## Data Rate Table
802.11a: 6, 9, 12, 18, 24, 36, 48, and 54 Mbps
802.11g: 1, 2, 5.5, 6, 9, 11, 12, 18, 24, 36, 48, and 54 Mbps
802.11n data rates on 2.4 GHz (only 20 MHz) and 5 GHz
MCS Index |  | GI = 800 ns |  | GI = 800 ns |  | GI = 400 ns |  |  | GI = 400 ns
|  | 20-MHz rate (Mbps) |  | 40-MHz rate (Mbps) |  | 20-MHz rate (Mbps) |  |  | 40-MHz rate (Mbps)
0 |  | 6.5 |  | 13.5 |  | 7.2 |  |  | 15
1 |  | 13 |  | 27 |  | 14.4 |  |  | 30
2 |  | 19.5 |  | 40.5 |  | 21.7 |  |  | 45
3 |  | 26 |  | 54 |  | 28.9 |  |  | 60
4 |  | 39 |  | 81 |  | 43.3 |  |  | 90
5 |  | 52 |  | 108 |  | 57.8 |  |  | 120
6 |  | 58.5 |  | 121.5 |  | 65 |  |  | 135
7 |  | 65 |  | 135 |  | 72.2 |  |  | 150
8 |  | 13 |  | 27 |  | 14.4 |  |  | 30
9 |  | 26 |  | 54 |  | 28.9 |  |  | 60
10 |  | 39 |  | 81 |  | 43.3 |  |  | 90
11 |  | 52 |  | 108 |  | 57.8 |  |  | 120
12 |  | 78 |  | 162 |  | 86.7 |  |  | 180
13 |  | 104 |  | 216 |  | 115.6 |  |  | 240
14 |  | 117 |  | 243 |  | 130 |  |  | 270
15 |  | 130 |  | 270 |  | 144.4 |  |  | 300
16 |  | 19.5 |  | 40.5 |  | 21.7 |  |  | 45
17 |  | 39 |  | 81 |  | 43.4 |  |  | 90
18 |  | 58.5 |  | 121.5 |  | 65 |  |  | 135
19 |  | 78 |  | 162 |  | 86.7 |  |  | 180
20 |  | 117 |  | 243 |  | 130 |  |  | 270
21 |  | 156 |  | 324 |  | 173.3 |  |  | 360
22 |  | 175.5 |  | 364.5 |  | 195 |  |  | 405
23 |  | 195 |  | 405 |  | 216.7 |  |  | 450
24 |  | 26 |  | 54 |  | 28.9 |  |  | 60
25 |  | 52 |  | 108 |  | 57.8 |  |  | 120
26 |  | 78 |  | 162 |  | 86.7 |  |  | 180
27 |  | 104 |  | 216 |  | 115.6 |  |  | 240
28 |  | 156 |  | 324 |  | 173.3 |  |  | 360
29 |  | 208 |  | 432 |  | 231.1 |  |  | 480
30 |  | 234 |  | 486 |  | 260 |  |  | 540
31 |  | 260 |  | 540 |  | 288.9 |  |  | 600
802.11ac data rates (5 GHz):
MCS Index | Spatial streams | GI = 800 ns |  |  |  | GI = 400 ns
|  | 20-MHz rate (Mbps) | 40-MHz rate (Mbps) | 80-MHz rate (Mbps) | 160-MHz rate (Mbps) | 20-MHz rate (Mbps) | 40-MHz rate (Mbps) | 80-MHz rate (Mbps) |  | 160-MHz rate (Mbps)
0 | 1 | 6.5 | 13.5 | 29.3 | 58.5 | 7.2 | 15 | 32.5 |  | 65
1 | 1 | 13 | 27 | 58.5 | 117 | 14.4 | 30 | 65 |  | 130
2 | 1 | 19.5 | 40.5 | 87.8 | 175.5 | 21.7 | 45 | 97.5 |  | 195
3 | 1 | 26 | 54 | 117 | 234 | 28.9 | 60 | 130 |  | 260
4 | 1 | 39 | 81 | 175.5 | 351 | 43.3 | 90 | 195 |  | 390
5 | 1 | 52 | 108 | 234 | 468 | 57.8 | 120 | 260 |  | 520
6 | 1 | 58.5 | 121.5 | 263.3 | 526.5 | 65 | 135 | 292.5 |  | 585
7 | 1 | 65 | 135 | 292.5 | 585 | 72.2 | 150 | 325 |  | 650
8 | 1 | 78 | 162 | 351 | 702 | 86.7 | 180 | 390 |  | 780
9 | 1 | - | 180 | 390 | 780 | - | 200 | 433.3 |  | 866.7
MCS Index | Spatial streams | GI = 800 ns |  |  |  | GI = 400 ns
|  | 20-MHz rate (Mbps) | 40-MHz rate (Mbps) | 80-MHz rate (Mbps) | 160-MHz rate (Mbps) | 20-MHz rate (Mbps) | 40-MHz rate (Mbps) | 80-MHz rate (Mbps) |  | 160-MHz rate (Mbps)
0 | 2 | 13 | 27 | 58.5 | 117 | 14.4 | 30 | 65 |  | 130
1 | 2 | 26 | 54 | 117 | 234 | 28.9 | 60 | 130 |  | 260
2 | 2 | 39 | 81 | 175.5 | 351 | 43.3 | 90 | 195 |  | 390
3 | 2 | 52 | 108 | 234 | 468 | 57.8 | 120 | 260 |  | 520
4 | 2 | 78 | 162 | 351 | 702 | 86.7 | 180 | 390 |  | 780
5 | 2 | 104 | 216 | 468 | 936 | 115.6 | 240 | 520 |  | 1040
6 | 2 | 117 | 243 | 526.5 | 1053 | 130 | 270 | 585 |  | 1170
7 | 2 | 130 | 270 | 585 | 1170 | 144.4 | 300 | 650 |  | 1300
8 | 2 | 156 | 324 | 702 | 1404 | 173.3 | 360 | 780 |  | 1560
9 | 2 | - | 360 | 780 | 1560 | - | 400 | 866.7 |  | 1733.4
MCS Index | Spatial streams | GI = 800 ns |  |  |  | GI = 400 ns
|  | 20-MHz rate (Mbps) | 40-MHz rate (Mbps) | 80-MHz rate (Mbps) | 160-MHz rate (Mbps) | 20-MHz rate (Mbps) | 40-MHz rate (Mbps) | 80-MHz rate (Mbps) |  | 160-MHz rate (Mbps)
0 | 3 | 19.5 | 40.5 | 87.8 | 175.5 | 21.7 | 45 | 97.5 |  | 195
1 | 3 | 39 | 81 | 175.5 | 351 | 43.3 | 90 | 195 |  | 390
2 | 3 | 58.5 | 121.5 | 263.3 | 526.5 | 65 | 135 | 292.5 |  | 585
3 | 3 | 78 | 162 | 351 | 702 | 86.7 | 180 | 390 |  | 780
4 | 3 | 117 | 243 | 526.5 | 1053 | 130 | 270 | 585 |  | 1170
5 | 3 | 156 | 324 | 702 | 1404 | 173.3 | 360 | 780 |  | 1560
6 | 3 | 175.5 | 364.5 | 789.9 | 1579.5 | 195 | 405 | 877.5 |  | 1755
7 | 3 | 195 | 405 | 877.5 | 1755 | 216.7 | 450 | 975 |  | 1950
8 | 3 | 234 | 486 | 1053 | 2106 | 260 | 540 | 1170 |  | 2340
9 | 3 | 260 | 540 | 1170 | 2340 | 288.9 | 600 | 1300 |  | 2600.1
MCS Index | Spatial streams | GI = 800 ns |  |  |  | GI = 400 ns
|  | 20-MHz rate (Mbps) | 40-MHz rate (Mbps) | 80-MHz rate (Mbps) | 160-MHz rate (Mbps) | 20-MHz rate (Mbps) | 40-MHz rate (Mbps) | 80-MHz rate (Mbps) |  | 160-MHz rate (Mbps)
0 | 4 | 26 | 54 | 117 | 234 | 28.8 | 60 | 130 |  | 260
1 | 4 | 52 | 108 | 234 | 468 | 57.8 | 120 | 260 |  | 520
2 | 4 | 78 | 162 | 351 | 702 | 86.6 | 180 | 390 |  | 780
3 | 4 | 104 | 216 | 468 | 936 | 115.6 | 240 | 520 |  | 1040
4 | 4 | 156 | 324 | 702 | 1404 | 173.4 | 360 | 780 |  | 1560
5 | 4 | 208 | 432 | 936 | 1872 | 231.2 | 480 | 1040 |  | 2080
6 | 4 | 234 | 486 | 1053 | 2106 | 260 | 540 | 1170 |  | 2340
7 | 4 | 260 | 540 | 1170 | 2340 | 288.8 | 600 | 1300 |  | 2600
8 | 4 | 312 | 648 | 1404 | 2808 | 346.6 | 720 | 1560 |  | 3120
9 | 4 | - | 720 | 1560 | 3120 | - | 800 | 1733 |  | 3466.8
802.11ax data rates (20 MHz on both 2.4- and 5-GHz bands and 40, 80, and 160 MHz only on 5-GHz band):
MCS | Spatial streams | GI = 1600 ns |  |  |  | GI = 800 ns
Index
|  | 20-MHz rate (Mbps) | 40-MHz rate (Mbps) | 80-MHz rate (Mbps) | 160-MHz rate (Mbps) | 20-MHz rate (Mbps) | 40-MHz rate (Mbps) | 80-MHz rate (Mbps) |  | 160-MHz rate (Mbps)
0 | 1 | 4.3 | 8 | 17 | 34 | 4.3 | 9 | 18 |  | 36
1 | 1 | 16 | 33 | 68 | 136 | 17 | 34 | 72 |  | 144
2 | 1 | 24 | 49 | 102 | 204 | 26 | 52 | 108 |  | 216
3 | 1 | 33 | 65 | 136 | 272 | 34 | 69 | 144 |  | 282
4 | 1 | 49 | 98 | 204 | 408 | 52 | 103 | 216 |  | 432
5 | 1 | 65 | 130 | 272 | 544 | 69 | 138 | 288 |  | 576
6 | 1 | 73 | 146 | 306 | 613 | 77 | 155 | 324 |  | 649
7 | 1 | 81 | 163 | 340 | 681 | 86 | 172 | 360 |  | 721
8 | 1 | 98 | 195 | 408 | 817 | 103 | 207 | 432 |  | 865
9 | 1 | 108 | 217 | 453 | 907 | 115 | 229 | 480 |  | 961
10 | 1 | 122 | 244 | 510 | 1021 | 129 | 258 | 540 |  | 1081
11 | 1 | 135 | 271 | 567 | 1134 | 143 | 287 | 600 |  | 1201
0 | 2 | 8.6 | 16 | 34 | 68 | 8.6 | 18 | 36 |  | 72
1 | 2 | 32 | 66 | 136 | 272 | 34 | 68 | 144 |  | 288
2 | 2 | 48 | 98 | 204 | 408 | 52 | 104 | 216 |  | 432
3 | 2 | 66 | 130 | 272 | 544 | 68 | 138 | 288 |  | 564
4 | 2 | 98 | 196 | 408 | 816 | 104 | 206 | 432 |  | 864
5 | 2 | 130 | 260 | 544 | 1088 | 138 | 276 | 576 |  | 1152
6 | 2 | 146 | 292 | 612 | 1226 | 154 | 310 | 648 |  | 1298
7 | 2 | 162 | 326 | 680 | 1362 | 172 | 344 | 720 |  | 1442
8 | 2 | 196 | 390 | 816 | 1634 | 206 | 414 | 864 |  | 1730
9 | 2 | 216 | 434 | 906 | 1814 | 230 | 458 | 960 |  | 1922
10 | 2 | 244 | 488 | 1020 | 2042 | 258 | 516 | 1080 |  | 2162
11 | 2 | 270 | 542 | 1134 | 2268 | 286 | 574 | 1200 |  | 2402
0 | 3 | 12.9 | 24 | 51 | 102 | 12.9 | 27 | 54 |  | 108
1 | 3 | 48 | 99 | 204 | 408 | 51 | 102 | 216 |  | 432
2 | 3 | 72 | 147 | 306 | 612 | 78 | 156 | 324 |  | 648
3 | 3 | 99 | 195 | 408 | 816 | 102 | 207 | 432 |  | 846
4 | 3 | 147 | 294 | 612 | 1224 | 156 | 309 | 648 |  | 1296
5 | 3 | 195 | 390 | 816 | 1632 | 207 | 414 | 864 |  | 1728
6 | 3 | 219 | 438 | 918 | 1839 | 231 | 465 | 972 |  | 1947
7 | 3 | 243 | 489 | 1020 | 2043 | 258 | 516 | 1080 |  | 2163
8 | 3 | 294 | 585 | 1224 | 2451 | 309 | 621 | 1296 |  | 2595
9 | 3 | 324 | 651 | 1359 | 2721 | 345 | 687 | 1440 |  | 2883
10 | 3 | 366 | 732 | 1530 | 3063 | 387 | 774 | 1620 |  | 3243
11 | 3 | 405 | 813 | 1701 | 3402 | 429 | 861 | 1800 |  | 3603
0 | 4 | 17.2 | 32 | 68 | 136 | 17.2 | 36 | 72 |  | 144
1 | 4 | 64 | 132 | 272 | 544 | 68 | 136 | 288 |  | 576
2 | 4 | 96 | 196 | 408 | 816 | 104 | 208 | 432 |  | 864
3 | 4 | 132 | 260 | 544 | 1088 | 136 | 276 | 576 |  | 1128
4 | 4 | 196 | 392 | 816 | 1632 | 208 | 412 | 864 |  | 1728
5 | 4 | 260 | 520 | 1088 | 2176 | 276 | 552 | 1152 |  | 2304
6 | 4 | 292 | 584 | 1224 | 2452 | 308 | 620 | 1296 |  | 2596
7 | 4 | 324 | 652 | 1360 | 2724 | 344 | 688 | 1440 |  | 2884
8 | 4 | 392 | 780 | 1632 | 3268 | 412 | 828 | 1728 |  | 3460
9 | 4 | 432 | 868 | 1812 | 3628 | 460 | 916 | 1920 |  | 3844
10 | 4 | 488 | 976 | 2040 | 4084 | 516 | 1032 | 2160 |  | 4324
11 | 4 | 540 | 1084 | 2268 | 4536 | 572 | 1148 | 2400 |  | 4804
MCS | Spatial streams | GI = 3200 ns
Index
|  | 20-MHz rate (Mbps) | 40-MHz rate (Mbps) | 80-MHz rate (Mbps) | 160-MHz rate (Mbps)
0 | 1 | 3.9 | 7.2 | 15.3 | 30.6
1 | 1 | 14.4 | 29.7 | 61.2 | 122.4
2 | 1 | 21.6 | 44.1 | 91.8 | 183.6
3 | 1 | 29.7 | 58.5 | 122.4 | 244.8
4 | 1 | 44.1 | 88.2 | 183.6 | 367.2
5 | 1 | 58.5 | 117 | 244.8 | 489.6
6 | 1 | 65.7 | 131.4 | 275.4 | 551.7
7 | 1 | 72.9 | 146.7 | 306 | 612.9
8 | 1 | 88.2 | 175.5 | 367.2 | 735.3
9 | 1 | 97.2 | 195.3 | 407.7 | 816.3
10 | 1 | 109.8 | 219.6 | 459 | 918.9
11 | 1 | 121.5 | 243.9 | 510.3 | 1020.6
0 | 2 | 7.7 | 14.4 | 30.6 | 61.2
1 | 2 | 28.8 | 59.4 | 122.4 | 244.8
2 | 2 | 43.2 | 88.2 | 183.6 | 367.2
3 | 2 | 59.4 | 117 | 244.8 | 489.6
4 | 2 | 88.2 | 176.4 | 367.2 | 734.4
5 | 2 | 117 | 234 | 489.6 | 979.2
6 | 2 | 131.4 | 262.8 | 550.8 | 1103.4
7 | 2 | 145.8 | 293.4 | 612 | 1225.8
8 | 2 | 176.4 | 351 | 734.4 | 1470.6
9 | 2 | 194.4 | 390.6 | 815.4 | 1632.6
10 | 2 | 219.6 | 439.2 | 918 | 1837.8
11 | 2 | 243 | 487.8 | 1020.6 | 2041.2
0 | 3 | 11.6 | 21.6 | 45.9 | 91.8
1 | 3 | 43.2 | 89.1 | 183.6 | 367.2
2 | 3 | 64.8 | 132.3 | 275.4 | 550.8
3 | 3 | 89.1 | 175.5 | 367.2 | 734.4
4 | 3 | 132.3 | 264.6 | 550.8 | 1101.6
5 | 3 | 175.5 | 351 | 734.4 | 1468.8
6 | 3 | 197.1 | 394.2 | 826.2 | 1655.1
7 | 3 | 218.7 | 440.1 | 918 | 1838.7
8 | 3 | 264.6 | 526.5 | 1101.6 | 2205.9
9 | 3 | 291.6 | 585.9 | 1223.1 | 2448.9
10 | 3 | 329.4 | 658.8 | 1377 | 2756.7
11 | 3 | 364.5 | 731.7 | 1530.9 | 3061.8
0 | 4 | 15.5 | 28.8 | 61.2 | 122.4
1 | 4 | 57.6 | 118.8 | 244.8 | 489.6
2 | 4 | 86.4 | 176.4 | 367.2 | 734.4
3 | 4 | 118.8 | 234 | 489.6 | 979.2
4 | 4 | 176.4 | 352.8 | 734.4 | 1468.8
5 | 4 | 234 | 468 | 979.2 | 1958.4
6 | 4 | 262.8 | 525.6 | 1101.6 | 2206.8
7 | 4 | 291.6 | 586.8 | 1224 | 2451.6
8 | 4 | 352.8 | 702 | 1468.8 | 2941.2
9 | 4 | 388.8 | 781.2 | 1630.8 | 3265.2
10 | 4 | 439.2 | 878.4 | 1836 | 3675.6
11 | 4 | 486 | 975.6 | 2041.2 | 4082.4

## Dual Band Configurations
Indoors - Dual Band Configurations
Dual-Band Regulatory Domain | -A | -B | -C | -D | -E | -F | -G | -H | -I | -K | -N | -Q | -R | -S | -T | -Z
2.4 GHz Regulatory Domain | -A | -A | -E | -A | -E | -F | -E | -E | -E | -E | -A | -Q | -E | -E | -A | -A
5 GHz Regulatory Domain | -A | -B | -C | -D | -E | -F | -G | -H | -I | -K | -N | -Q | -R | -S | -T | -Z

## BLE
3 dBi Antenna
Channel Number | Frequency (MHz) | Regulatory Domains (Maximum Conducted Average Power Leves in dBm)
|  | -A | -E | -F | -Q
37 | 2402 | 5 | 5 | 5 | 5
0 | 2404 | 5 | 5 | 5 | 5
1 | 2406 | 5 | 5 | 5 | 5
2 | 2408 | 5 | 5 | 5 | 5
3 | 2410 | 5 | 5 | 5 | 5
4 | 2412 | 5 | 5 | 5 | 5
5 | 2414 | 5 | 5 | 5 | 5
6 | 2416 | 5 | 5 | 5 | 5
7 | 2418 | 5 | 5 | 5 | 5
8 | 2420 | 5 | 5 | 5 | 5
9 | 2422 | 5 | 5 | 5 | 5
10 | 2424 | 5 | 5 | 5 | 5
38 | 2426 | 5 | 5 | 5 | 5
11 | 2428 | 5 | 5 | 5 | 5
12 | 2430 | 5 | 5 | 5 | 5
13 | 2432 | 5 | 5 | 5 | 5
14 | 2434 | 5 | 5 | 5 | 5
15 | 2436 | 5 | 5 | 5 | 5
16 | 2438 | 5 | 5 | 5 | 5
17 | 2440 | 5 | 5 | 5 | 5
18 | 2442 | 5 | 5 | 5 | 5
19 | 2444 | 5 | 5 | 5 | 5
20 | 2446 | 5 | 5 | 5 | 5
21 | 2448 | 5 | 5 | 5 | 5
22 | 2450 | 5 | 5 | 5 | 5
23 | 2452 | 5 | 5 | 5 | 5
24 | 2454 | 5 | 5 | 5 | 5
25 | 2456 | 5 | 5 | 5 | 5
26 | 2458 | 5 | 5 | 5 | 5
27 | 2460 | 5 | 5 | 5 | 5
28 | 2462 | 5 | 5 | 5 | 5
29 | 2464 | 5 | 5 | 5 | 5
30 | 2466 | 5 | 5 | 5 | 5
31 | 2468 | 5 | 5 | 5 | 5
32 | 2470 | 5 | 5 | 5 | 5
33 | 2472 | 5 | 5 | 5 | 5
34 | 2474 | 5 | 5 | 5 | 5
35 | 2476 | 5 | 5 | 5 | 5
36 | 2478 | 5 | 5 | 5 | 5
39 | 2480 | 5 | 5 | 5 | 5

## 802.15.4
3 dBi Antenna
Channel Number | Frequency (MHz) | Regulatory Domains (Maximum Conducted Average Power Leves in dBm)
|  | -A | -E | -F | -Q
11 | 2405 | 5 | 5 | 5 | 5
12 | 2410 | 5 | 5 | 5 | 5
13 | 2415 | 5 | 5 | 5 | 5
14 | 2420 | 5 | 5 | 5 | 5
15 | 2425 | 5 | 5 | 5 | 5
16 | 2430 | 5 | 5 | 5 | 5
17 | 2435 | 5 | 5 | 5 | 5
18 | 2440 | 5 | 5 | 5 | 5
19 | 2445 | 5 | 5 | 5 | 5
20 | 2450 | 5 | 5 | 5 | 5
21 | 2455 | 5 | 5 | 5 | 5
22 | 2460 | 5 | 5 | 5 | 5
23 | 2465 | 5 | 5 | 5 | 5
24 | 2470 | 5 | 5 | 5 | 5
25 | 2475 | 5 | 5 | 5 | 5
26 | 2480 | 5 | 5 | 5 | 5

## 2.4GHz (XOR) -A
2.4 GHz Max Power (in dBm)
Regulatory Domain: -A, Antenna Gain: 4 dBi
DFS Channels Are In Italics |  |  | CCK | [19 empty] | Non HT20 | [19 empty] | Non HT20 - Beam Form | [14 empty] | HT/VHT20 | [49 empty] | HT/VHT20 - Beam Form | [44 empty] | HT/VHT20 - STBC | [14 empty] | HE20 | [49 empty] | HE20 - Beam Form | [44 empty] | HE20 - STBC
|  |  | Single Antenna |  |  |  |  | Dual Antennas |  |  |  |  | Triple Antennas |  |  |  |  | Quad Antennas |  |  |  |  | Single Antenna |  |  |  |  | Dual Antennas |  |  |  |  | Triple Antennas |  |  |  |  | Quad Antennas |  |  |  |  | Dual Antennas |  |  |  |  | Triple Antennas |  |  |  |  | Quad Antennas |  |  |  |  | Single Antenna |  |  |  |  | Dual Antennas |  |  |  |  | Dual Antennas |  |  |  |  | Triple Antennas |  |  |  |  | Triple Antennas |  |  |  |  | Triple Antennas |  |  |  |  | Quad Antennas |  |  |  |  | Quad Antennas |  |  |  |  | Quad Antennas |  |  |  |  | Quad Antennas |  |  |  |  | Dual Antennas |  |  |  |  | Dual Antennas |  |  |  |  | Triple Antennas |  |  |  |  | Triple Antennas |  |  |  |  | Triple Antennas |  |  |  |  | Quad Antennas |  |  |  |  | Quad Antennas |  |  |  |  | Quad Antennas |  |  |  |  | Quad Antennas |  |  |  |  | Dual Antennas |  |  |  |  | Triple Antennas |  |  |  |  | Quad Antennas |  |  |  |  | Single Antenna |  |  |  |  | Dual Antennas |  |  |  |  | Dual Antennas |  |  |  |  | Triple Antennas |  |  |  |  | Triple Antennas |  |  |  |  | Triple Antennas |  |  |  |  | Quad Antennas |  |  |  |  | Quad Antennas |  |  |  |  | Quad Antennas |  |  |  |  | Quad Antennas |  |  |  |  | Dual Antennas |  |  |  |  | Dual Antennas |  |  |  |  | Triple Antennas |  |  |  |  | Triple Antennas |  |  |  |  | Triple Antennas |  |  |  |  | Quad Antennas |  |  |  |  | Quad Antennas |  |  |  |  | Quad Antennas |  |  |  |  | Quad Antennas |  |  |  |  | Dual Antennas |  |  |  |  | Triple Antennas |  |  |  |  | Quad Antennas
|  |  | 1 to 11 Mb/s |  |  |  |  | 1 to 11 Mb/s |  |  |  |  | 1 to 11 Mb/s |  |  |  |  | 1 to 11 Mb/s |  |  |  |  | 6 to 54 Mb/s |  |  |  |  | 6 to 54 Mb/s |  |  |  |  | 6 to 54 Mb/s |  |  |  |  | 6 to 54 Mb/s |  |  |  |  | 6 to 54 Mb/s |  |  |  |  | 6 to 54 Mb/s |  |  |  |  | 6 to 54 Mb/s |  |  |  |  | M0 to M7 |  |  |  |  | M0 to M7 |  |  |  |  | M8 to M15 |  |  |  |  | M0 to M7 |  |  |  |  | M8 to M15 |  |  |  |  | M16 to M23 |  |  |  |  | M0 to M7 |  |  |  |  | M8 to M15 |  |  |  |  | M16 to M23 |  |  |  |  | M24 to M31 |  |  |  |  | M0 to M7 |  |  |  |  | M8 to M15 |  |  |  |  | M0 to M7 |  |  |  |  | M8 to M15 |  |  |  |  | M16 to M23 |  |  |  |  | M0 to M7 |  |  |  |  | M8 to M15 |  |  |  |  | M16 to M23 |  |  |  |  | M24 to M31 |  |  |  |  | M0 to M7 |  |  |  |  | M0 to M7 |  |  |  |  | M0 to M7 |  |  |  |  | M0 to M7 |  |  |  |  | M0 to M7 |  |  |  |  | M8 to M15 |  |  |  |  | M0 to M7 |  |  |  |  | M8 to M15 |  |  |  |  | M16 to M23 |  |  |  |  | M0 to M7 |  |  |  |  | M8 to M15 |  |  |  |  | M16 to M23 |  |  |  |  | M24 to M31 |  |  |  |  | M0 to M7 |  |  |  |  | M8 to M15 |  |  |  |  | M0 to M7 |  |  |  |  | M8 to M15 |  |  |  |  | M16 to M23 |  |  |  |  | M0 to M7 |  |  |  |  | M8 to M15 |  |  |  |  | M16 to M23 |  |  |  |  | M24 to M31 |  |  |  |  | M0 to M7 |  |  |  |  | M0 to M7 |  |  |  |  | M0 to M7
Band | Freq (MHz) | Ch ID | A | B | C | D | Total Pwr | A | B | C | D | Total Pwr | A | B | C | D | Total Pwr | A | B | C | D | Total Pwr | A | B | C | D | Total Pwr | A | B | C | D | Total Pwr | A | B | C | D | Total Pwr | A | B | C | D | Total Pwr | A | B | C | D | Total Pwr | A | B | C | D | Total Pwr | A | B | C | D | Total Pwr | A | B | C | D | Total Pwr | A | B | C | D | Total Pwr | A | B | C | D | Total Pwr | A | B | C | D | Total Pwr | A | B | C | D | Total Pwr | A | B | C | D | Total Pwr | A | B | C | D | Total Pwr | A | B | C | D | Total Pwr | A | B | C | D | Total Pwr | A | B | C | D | Total Pwr | A | B | C | D | Total Pwr | A | B | C | D | Total Pwr | A | B | C | D | Total Pwr | A | B | C | D | Total Pwr | A | B | C | D | Total Pwr | A | B | C | D | Total Pwr | A | B | C | D | Total Pwr | A | B | C | D | Total Pwr | A | B | C | D | Total Pwr | A | B | C | D | Total Pwr | A | B | C | D | Total Pwr | A | B | C | D | Total Pwr | A | B | C | D | Total Pwr | A | B | C | D | Total Pwr | A | B | C | D | Total Pwr | A | B | C | D | Total Pwr | A | B | C | D | Total Pwr | A | B | C | D | Total Pwr | A | B | C | D | Total Pwr | A | B | C | D | Total Pwr | A | B | C | D | Total Pwr | A | B | C | D | Total Pwr | A | B | C | D | Total Pwr | A | B | C | D | Total Pwr | A | B | C | D | Total Pwr | A | B | C | D | Total Pwr | A | B | C | D | Total Pwr | A | B | C | D | Total Pwr | A | B | C | D | Total Pwr | A | B | C | D | Total Pwr | A | B | C | D | Total Pwr | A | B | C | D | Total Pwr | A | B | C | D | Total Pwr | A | B | C | D | Total Pwr
| 2412 | 1 | 17 |  |  |  | 17 | 17 | 17 |  |  | 20 | 17 | 17 | 17 |  | 22 | 17 | 17 | 17 | 17 | 23 | 17 |  |  |  | 17 | 16 | 16 |  |  | 19 | 15 | 15 | 15 |  | 20 | 15 | 15 | 15 | 15 | 21 | 15 | 15 |  |  | 18 | 13 | 13 | 13 |  | 18 | 12 | 12 | 12 | 12 | 18 | 17 |  |  |  | 17 | 16 | 16 |  |  | 19 | 16 | 16 |  |  | 19 | 15 | 15 | 15 |  | 20 | 15 | 15 | 15 |  | 20 | 15 | 15 | 15 |  | 20 | 14 | 14 | 14 | 14 | 20 | 14 | 14 | 14 | 14 | 20 | 14 | 14 | 14 | 14 | 20 | 14 | 14 | 14 | 14 | 20 | 15 | 15 |  |  | 18 | 16 | 16 |  |  | 19 | 13 | 13 | 13 |  | 18 | 14 | 14 | 14 |  | 19 | 15 | 15 | 15 |  | 20 | 11 | 11 | 11 | 11 | 17 | 13 | 13 | 13 | 13 | 19 | 14 | 14 | 14 | 14 | 20 | 14 | 14 | 14 | 14 | 20 | 16 | 16 |  |  | 19 | 15 | 15 | 15 |  | 20 | 14 | 14 | 14 | 14 | 20 | 17 |  |  |  | 17 | 15 | 15 |  |  | 18 | 15 | 15 |  |  | 18 | 15 | 15 | 15 |  | 20 | 15 | 15 | 15 |  | 20 | 15 | 15 | 15 |  | 20 | 14 | 14 | 14 | 14 | 20 | 14 | 14 | 14 | 14 | 20 | 14 | 14 | 14 | 14 | 20 | 14 | 14 | 14 | 14 | 20 | 15 | 15 |  |  | 18 | 15 | 15 |  |  | 18 | 15 | 15 | 15 |  | 20 | 15 | 15 | 15 |  | 20 | 15 | 15 | 15 |  | 20 | 14 | 14 | 14 | 14 | 20 | 14 | 14 | 14 | 14 | 20 | 14 | 14 | 14 | 14 | 20 | 14 | 14 | 14 | 14 | 20 | 15 | 15 |  |  | 18 | 15 | 15 | 15 |  | 20 | 14 | 14 | 14 | 14 | 20
| 2417 | 2 | 17 |  |  |  | 17 | 17 | 17 |  |  | 20 | 17 | 17 | 17 |  | 22 | 17 | 17 | 17 | 17 | 23 | 17 |  |  |  | 17 | 17 | 17 |  |  | 20 | 16 | 16 | 16 |  | 21 | 16 | 16 | 16 | 16 | 22 | 16 | 16 |  |  | 19 | 14 | 14 | 14 |  | 19 | 13 | 13 | 13 | 13 | 19 | 17 |  |  |  | 17 | 17 | 17 |  |  | 20 | 17 | 17 |  |  | 20 | 16 | 16 | 16 |  | 21 | 16 | 16 | 16 |  | 21 | 16 | 16 | 16 |  | 21 | 15 | 15 | 15 | 15 | 21 | 15 | 15 | 15 | 15 | 21 | 15 | 15 | 15 | 15 | 21 | 15 | 15 | 15 | 15 | 21 | 16 | 16 |  |  | 19 | 17 | 17 |  |  | 20 | 14 | 14 | 14 |  | 19 | 15 | 15 | 15 |  | 20 | 16 | 16 | 16 |  | 21 | 12 | 12 | 12 | 12 | 18 | 14 | 14 | 14 | 14 | 20 | 15 | 15 | 15 | 15 | 21 | 15 | 15 | 15 | 15 | 21 | 17 | 17 |  |  | 20 | 16 | 16 | 16 |  | 21 | 15 | 15 | 15 | 15 | 21 | 17 |  |  |  | 17 | 16 | 16 |  |  | 19 | 16 | 16 |  |  | 19 | 16 | 16 | 16 |  | 21 | 16 | 16 | 16 |  | 21 | 16 | 16 | 16 |  | 21 | 15 | 15 | 15 | 15 | 21 | 15 | 15 | 15 | 15 | 21 | 15 | 15 | 15 | 15 | 21 | 15 | 15 | 15 | 15 | 21 | 16 | 16 |  |  | 19 | 16 | 16 |  |  | 19 | 16 | 16 | 16 |  | 21 | 16 | 16 | 16 |  | 21 | 16 | 16 | 16 |  | 21 | 15 | 15 | 15 | 15 | 21 | 15 | 15 | 15 | 15 | 21 | 15 | 15 | 15 | 15 | 21 | 15 | 15 | 15 | 15 | 21 | 16 | 16 |  |  | 19 | 16 | 16 | 16 |  | 21 | 15 | 15 | 15 | 15 | 21
| 2422 | 3 | 17 |  |  |  | 17 | 17 | 17 |  |  | 20 | 17 | 17 | 17 |  | 22 | 17 | 17 | 17 | 17 | 23 | 17 |  |  |  | 17 | 17 | 17 |  |  | 20 | 17 | 17 | 17 |  | 22 | 17 | 17 | 17 | 17 | 23 | 17 | 17 |  |  | 20 | 17 | 17 | 17 |  | 22 | 16 | 16 | 16 | 16 | 22 | 17 |  |  |  | 17 | 17 | 17 |  |  | 20 | 17 | 17 |  |  | 20 | 17 | 17 | 17 |  | 22 | 17 | 17 | 17 |  | 22 | 17 | 17 | 17 |  | 22 | 17 | 17 | 17 | 17 | 23 | 17 | 17 | 17 | 17 | 23 | 17 | 17 | 17 | 17 | 23 | 17 | 17 | 17 | 17 | 23 | 17 | 17 |  |  | 20 | 17 | 17 |  |  | 20 | 17 | 17 | 17 |  | 22 | 17 | 17 | 17 |  | 22 | 17 | 17 | 17 |  | 22 | 15 | 15 | 15 | 15 | 21 | 17 | 17 | 17 | 17 | 23 | 17 | 17 | 17 | 17 | 23 | 17 | 17 | 17 | 17 | 23 | 17 | 17 |  |  | 20 | 17 | 17 | 17 |  | 22 | 17 | 17 | 17 | 17 | 23 | 17 |  |  |  | 17 | 17 | 17 |  |  | 20 | 17 | 17 |  |  | 20 | 17 | 17 | 17 |  | 22 | 17 | 17 | 17 |  | 22 | 17 | 17 | 17 |  | 22 | 17 | 17 | 17 | 17 | 23 | 17 | 17 | 17 | 17 | 23 | 17 | 17 | 17 | 17 | 23 | 17 | 17 | 17 | 17 | 23 | 17 | 17 |  |  | 20 | 17 | 17 |  |  | 20 | 17 | 17 | 17 |  | 22 | 17 | 17 | 17 |  | 22 | 17 | 17 | 17 |  | 22 | 17 | 17 | 17 | 17 | 23 | 17 | 17 | 17 | 17 | 23 | 17 | 17 | 17 | 17 | 23 | 17 | 17 | 17 | 17 | 23 | 17 | 17 |  |  | 20 | 17 | 17 | 17 |  | 22 | 17 | 17 | 17 | 17 | 23
| 2427 | 4 | 17 |  |  |  | 17 | 17 | 17 |  |  | 20 | 17 | 17 | 17 |  | 22 | 17 | 17 | 17 | 17 | 23 | 17 |  |  |  | 17 | 17 | 17 |  |  | 20 | 17 | 17 | 17 |  | 22 | 17 | 17 | 17 | 17 | 23 | 17 | 17 |  |  | 20 | 17 | 17 | 17 |  | 22 | 17 | 17 | 17 | 17 | 23 | 17 |  |  |  | 17 | 17 | 17 |  |  | 20 | 17 | 17 |  |  | 20 | 17 | 17 | 17 |  | 22 | 17 | 17 | 17 |  | 22 | 17 | 17 | 17 |  | 22 | 17 | 17 | 17 | 17 | 23 | 17 | 17 | 17 | 17 | 23 | 17 | 17 | 17 | 17 | 23 | 17 | 17 | 17 | 17 | 23 | 17 | 17 |  |  | 20 | 17 | 17 |  |  | 20 | 17 | 17 | 17 |  | 22 | 17 | 17 | 17 |  | 22 | 17 | 17 | 17 |  | 22 | 17 | 17 | 17 | 17 | 23 | 17 | 17 | 17 | 17 | 23 | 17 | 17 | 17 | 17 | 23 | 17 | 17 | 17 | 17 | 23 | 17 | 17 |  |  | 20 | 17 | 17 | 17 |  | 22 | 17 | 17 | 17 | 17 | 23 | 17 |  |  |  | 17 | 17 | 17 |  |  | 20 | 17 | 17 |  |  | 20 | 17 | 17 | 17 |  | 22 | 17 | 17 | 17 |  | 22 | 17 | 17 | 17 |  | 22 | 17 | 17 | 17 | 17 | 23 | 17 | 17 | 17 | 17 | 23 | 17 | 17 | 17 | 17 | 23 | 17 | 17 | 17 | 17 | 23 | 17 | 17 |  |  | 20 | 17 | 17 |  |  | 20 | 17 | 17 | 17 |  | 22 | 17 | 17 | 17 |  | 22 | 17 | 17 | 17 |  | 22 | 17 | 17 | 17 | 17 | 23 | 17 | 17 | 17 | 17 | 23 | 17 | 17 | 17 | 17 | 23 | 17 | 17 | 17 | 17 | 23 | 17 | 17 |  |  | 20 | 17 | 17 | 17 |  | 22 | 17 | 17 | 17 | 17 | 23
| 2432 | 5 | 17 |  |  |  | 17 | 17 | 17 |  |  | 20 | 17 | 17 | 17 |  | 22 | 17 | 17 | 17 | 17 | 23 | 17 |  |  |  | 17 | 17 | 17 |  |  | 20 | 17 | 17 | 17 |  | 22 | 17 | 17 | 17 | 17 | 23 | 17 | 17 |  |  | 20 | 17 | 17 | 17 |  | 22 | 17 | 17 | 17 | 17 | 23 | 17 |  |  |  | 17 | 17 | 17 |  |  | 20 | 17 | 17 |  |  | 20 | 17 | 17 | 17 |  | 22 | 17 | 17 | 17 |  | 22 | 17 | 17 | 17 |  | 22 | 17 | 17 | 17 | 17 | 23 | 17 | 17 | 17 | 17 | 23 | 17 | 17 | 17 | 17 | 23 | 17 | 17 | 17 | 17 | 23 | 17 | 17 |  |  | 20 | 17 | 17 |  |  | 20 | 17 | 17 | 17 |  | 22 | 17 | 17 | 17 |  | 22 | 17 | 17 | 17 |  | 22 | 17 | 17 | 17 | 17 | 23 | 17 | 17 | 17 | 17 | 23 | 17 | 17 | 17 | 17 | 23 | 17 | 17 | 17 | 17 | 23 | 17 | 17 |  |  | 20 | 17 | 17 | 17 |  | 22 | 17 | 17 | 17 | 17 | 23 | 17 |  |  |  | 17 | 17 | 17 |  |  | 20 | 17 | 17 |  |  | 20 | 17 | 17 | 17 |  | 22 | 17 | 17 | 17 |  | 22 | 17 | 17 | 17 |  | 22 | 17 | 17 | 17 | 17 | 23 | 17 | 17 | 17 | 17 | 23 | 17 | 17 | 17 | 17 | 23 | 17 | 17 | 17 | 17 | 23 | 17 | 17 |  |  | 20 | 17 | 17 |  |  | 20 | 17 | 17 | 17 |  | 22 | 17 | 17 | 17 |  | 22 | 17 | 17 | 17 |  | 22 | 17 | 17 | 17 | 17 | 23 | 17 | 17 | 17 | 17 | 23 | 17 | 17 | 17 | 17 | 23 | 17 | 17 | 17 | 17 | 23 | 17 | 17 |  |  | 20 | 17 | 17 | 17 |  | 22 | 17 | 17 | 17 | 17 | 23
| 2437 | 6 | 17 |  |  |  | 17 | 17 | 17 |  |  | 20 | 17 | 17 | 17 |  | 22 | 17 | 17 | 17 | 17 | 23 | 17 |  |  |  | 17 | 17 | 17 |  |  | 20 | 17 | 17 | 17 |  | 22 | 17 | 17 | 17 | 17 | 23 | 17 | 17 |  |  | 20 | 17 | 17 | 17 |  | 22 | 17 | 17 | 17 | 17 | 23 | 17 |  |  |  | 17 | 17 | 17 |  |  | 20 | 17 | 17 |  |  | 20 | 17 | 17 | 17 |  | 22 | 17 | 17 | 17 |  | 22 | 17 | 17 | 17 |  | 22 | 17 | 17 | 17 | 17 | 23 | 17 | 17 | 17 | 17 | 23 | 17 | 17 | 17 | 17 | 23 | 17 | 17 | 17 | 17 | 23 | 17 | 17 |  |  | 20 | 17 | 17 |  |  | 20 | 17 | 17 | 17 |  | 22 | 17 | 17 | 17 |  | 22 | 17 | 17 | 17 |  | 22 | 17 | 17 | 17 | 17 | 23 | 17 | 17 | 17 | 17 | 23 | 17 | 17 | 17 | 17 | 23 | 17 | 17 | 17 | 17 | 23 | 17 | 17 |  |  | 20 | 17 | 17 | 17 |  | 22 | 17 | 17 | 17 | 17 | 23 | 17 |  |  |  | 17 | 17 | 17 |  |  | 20 | 17 | 17 |  |  | 20 | 17 | 17 | 17 |  | 22 | 17 | 17 | 17 |  | 22 | 17 | 17 | 17 |  | 22 | 17 | 17 | 17 | 17 | 23 | 17 | 17 | 17 | 17 | 23 | 17 | 17 | 17 | 17 | 23 | 17 | 17 | 17 | 17 | 23 | 17 | 17 |  |  | 20 | 17 | 17 |  |  | 20 | 17 | 17 | 17 |  | 22 | 17 | 17 | 17 |  | 22 | 17 | 17 | 17 |  | 22 | 17 | 17 | 17 | 17 | 23 | 17 | 17 | 17 | 17 | 23 | 17 | 17 | 17 | 17 | 23 | 17 | 17 | 17 | 17 | 23 | 17 | 17 |  |  | 20 | 17 | 17 | 17 |  | 22 | 17 | 17 | 17 | 17 | 23
| 2442 | 7 | 17 |  |  |  | 17 | 17 | 17 |  |  | 20 | 17 | 17 | 17 |  | 22 | 17 | 17 | 17 | 17 | 23 | 17 |  |  |  | 17 | 17 | 17 |  |  | 20 | 17 | 17 | 17 |  | 22 | 17 | 17 | 17 | 17 | 23 | 17 | 17 |  |  | 20 | 17 | 17 | 17 |  | 22 | 17 | 17 | 17 | 17 | 23 | 17 |  |  |  | 17 | 17 | 17 |  |  | 20 | 17 | 17 |  |  | 20 | 17 | 17 | 17 |  | 22 | 17 | 17 | 17 |  | 22 | 17 | 17 | 17 |  | 22 | 17 | 17 | 17 | 17 | 23 | 17 | 17 | 17 | 17 | 23 | 17 | 17 | 17 | 17 | 23 | 17 | 17 | 17 | 17 | 23 | 17 | 17 |  |  | 20 | 17 | 17 |  |  | 20 | 17 | 17 | 17 |  | 22 | 17 | 17 | 17 |  | 22 | 17 | 17 | 17 |  | 22 | 17 | 17 | 17 | 17 | 23 | 17 | 17 | 17 | 17 | 23 | 17 | 17 | 17 | 17 | 23 | 17 | 17 | 17 | 17 | 23 | 17 | 17 |  |  | 20 | 17 | 17 | 17 |  | 22 | 17 | 17 | 17 | 17 | 23 | 17 |  |  |  | 17 | 17 | 17 |  |  | 20 | 17 | 17 |  |  | 20 | 17 | 17 | 17 |  | 22 | 17 | 17 | 17 |  | 22 | 17 | 17 | 17 |  | 22 | 17 | 17 | 17 | 17 | 23 | 17 | 17 | 17 | 17 | 23 | 17 | 17 | 17 | 17 | 23 | 17 | 17 | 17 | 17 | 23 | 17 | 17 |  |  | 20 | 17 | 17 |  |  | 20 | 17 | 17 | 17 |  | 22 | 17 | 17 | 17 |  | 22 | 17 | 17 | 17 |  | 22 | 17 | 17 | 17 | 17 | 23 | 17 | 17 | 17 | 17 | 23 | 17 | 17 | 17 | 17 | 23 | 17 | 17 | 17 | 17 | 23 | 17 | 17 |  |  | 20 | 17 | 17 | 17 |  | 22 | 17 | 17 | 17 | 17 | 23
| 2447 | 8 | 17 |  |  |  | 17 | 17 | 17 |  |  | 20 | 17 | 17 | 17 |  | 22 | 17 | 17 | 17 | 17 | 23 | 17 |  |  |  | 17 | 17 | 17 |  |  | 20 | 17 | 17 | 17 |  | 22 | 17 | 17 | 17 | 17 | 23 | 17 | 17 |  |  | 20 | 17 | 17 | 17 |  | 22 | 17 | 17 | 17 | 17 | 23 | 17 |  |  |  | 17 | 17 | 17 |  |  | 20 | 17 | 17 |  |  | 20 | 17 | 17 | 17 |  | 22 | 17 | 17 | 17 |  | 22 | 17 | 17 | 17 |  | 22 | 17 | 17 | 17 | 17 | 23 | 17 | 17 | 17 | 17 | 23 | 17 | 17 | 17 | 17 | 23 | 17 | 17 | 17 | 17 | 23 | 17 | 17 |  |  | 20 | 17 | 17 |  |  | 20 | 17 | 17 | 17 |  | 22 | 17 | 17 | 17 |  | 22 | 17 | 17 | 17 |  | 22 | 17 | 17 | 17 | 17 | 23 | 17 | 17 | 17 | 17 | 23 | 17 | 17 | 17 | 17 | 23 | 17 | 17 | 17 | 17 | 23 | 17 | 17 |  |  | 20 | 17 | 17 | 17 |  | 22 | 17 | 17 | 17 | 17 | 23 | 17 |  |  |  | 17 | 17 | 17 |  |  | 20 | 17 | 17 |  |  | 20 | 17 | 17 | 17 |  | 22 | 17 | 17 | 17 |  | 22 | 17 | 17 | 17 |  | 22 | 17 | 17 | 17 | 17 | 23 | 17 | 17 | 17 | 17 | 23 | 17 | 17 | 17 | 17 | 23 | 17 | 17 | 17 | 17 | 23 | 17 | 17 |  |  | 20 | 17 | 17 |  |  | 20 | 17 | 17 | 17 |  | 22 | 17 | 17 | 17 |  | 22 | 17 | 17 | 17 |  | 22 | 17 | 17 | 17 | 17 | 23 | 17 | 17 | 17 | 17 | 23 | 17 | 17 | 17 | 17 | 23 | 17 | 17 | 17 | 17 | 23 | 17 | 17 |  |  | 20 | 17 | 17 | 17 |  | 22 | 17 | 17 | 17 | 17 | 23
| 2452 | 9 | 17 |  |  |  | 17 | 17 | 17 |  |  | 20 | 17 | 17 | 17 |  | 22 | 17 | 17 | 17 | 17 | 23 | 17 |  |  |  | 17 | 17 | 17 |  |  | 20 | 17 | 17 | 17 |  | 22 | 17 | 17 | 17 | 17 | 23 | 17 | 17 |  |  | 20 | 17 | 17 | 17 |  | 22 | 15 | 15 | 15 | 15 | 21 | 17 |  |  |  | 17 | 17 | 17 |  |  | 20 | 17 | 17 |  |  | 20 | 17 | 17 | 17 |  | 22 | 17 | 17 | 17 |  | 22 | 17 | 17 | 17 |  | 22 | 17 | 17 | 17 | 17 | 23 | 17 | 17 | 17 | 17 | 23 | 17 | 17 | 17 | 17 | 23 | 17 | 17 | 17 | 17 | 23 | 17 | 17 |  |  | 20 | 17 | 17 |  |  | 20 | 17 | 17 | 17 |  | 22 | 17 | 17 | 17 |  | 22 | 17 | 17 | 17 |  | 22 | 16 | 16 | 16 | 16 | 22 | 17 | 17 | 17 | 17 | 23 | 17 | 17 | 17 | 17 | 23 | 17 | 17 | 17 | 17 | 23 | 17 | 17 |  |  | 20 | 17 | 17 | 17 |  | 22 | 17 | 17 | 17 | 17 | 23 | 17 |  |  |  | 17 | 17 | 17 |  |  | 20 | 17 | 17 |  |  | 20 | 17 | 17 | 17 |  | 22 | 17 | 17 | 17 |  | 22 | 17 | 17 | 17 |  | 22 | 17 | 17 | 17 | 17 | 23 | 17 | 17 | 17 | 17 | 23 | 17 | 17 | 17 | 17 | 23 | 17 | 17 | 17 | 17 | 23 | 17 | 17 |  |  | 20 | 17 | 17 |  |  | 20 | 17 | 17 | 17 |  | 22 | 17 | 17 | 17 |  | 22 | 17 | 17 | 17 |  | 22 | 17 | 17 | 17 | 17 | 23 | 17 | 17 | 17 | 17 | 23 | 17 | 17 | 17 | 17 | 23 | 17 | 17 | 17 | 17 | 23 | 17 | 17 |  |  | 20 | 17 | 17 | 17 |  | 22 | 17 | 17 | 17 | 17 | 23
| 2457 | 10 | 17 |  |  |  | 17 | 17 | 17 |  |  | 20 | 17 | 17 | 17 |  | 22 | 17 | 17 | 17 | 17 | 23 | 17 |  |  |  | 17 | 17 | 17 |  |  | 20 | 16 | 16 | 16 |  | 21 | 15 | 15 | 15 | 15 | 21 | 16 | 16 |  |  | 19 | 14 | 14 | 14 |  | 19 | 12 | 12 | 12 | 12 | 18 | 17 |  |  |  | 17 | 17 | 17 |  |  | 20 | 17 | 17 |  |  | 20 | 16 | 16 | 16 |  | 21 | 16 | 16 | 16 |  | 21 | 16 | 16 | 16 |  | 21 | 15 | 15 | 15 | 15 | 21 | 15 | 15 | 15 | 15 | 21 | 15 | 15 | 15 | 15 | 21 | 15 | 15 | 15 | 15 | 21 | 16 | 16 |  |  | 19 | 17 | 17 |  |  | 20 | 14 | 14 | 14 |  | 19 | 15 | 15 | 15 |  | 20 | 16 | 16 | 16 |  | 21 | 13 | 13 | 13 | 13 | 19 | 14 | 14 | 14 | 14 | 20 | 15 | 15 | 15 | 15 | 21 | 15 | 15 | 15 | 15 | 21 | 17 | 17 |  |  | 20 | 16 | 16 | 16 |  | 21 | 15 | 15 | 15 | 15 | 21 | 17 |  |  |  | 17 | 16 | 16 |  |  | 19 | 16 | 16 |  |  | 19 | 15 | 15 | 15 |  | 20 | 15 | 15 | 15 |  | 20 | 15 | 15 | 15 |  | 20 | 15 | 15 | 15 | 15 | 21 | 15 | 15 | 15 | 15 | 21 | 15 | 15 | 15 | 15 | 21 | 15 | 15 | 15 | 15 | 21 | 16 | 16 |  |  | 19 | 16 | 16 |  |  | 19 | 15 | 15 | 15 |  | 20 | 15 | 15 | 15 |  | 20 | 15 | 15 | 15 |  | 20 | 15 | 15 | 15 | 15 | 21 | 15 | 15 | 15 | 15 | 21 | 15 | 15 | 15 | 15 | 21 | 15 | 15 | 15 | 15 | 21 | 16 | 16 |  |  | 19 | 15 | 15 | 15 |  | 21 | 15 | 15 | 15 | 15 | 21
| 2462 | 11 | 17 |  |  |  | 17 | 17 | 17 |  |  | 20 | 17 | 17 | 17 |  | 22 | 17 | 17 | 17 | 17 | 23 | 17 |  |  |  | 17 | 16 | 16 |  |  | 19 | 15 | 15 | 15 |  | 20 | 14 | 14 | 14 | 14 | 20 | 15 | 15 |  |  | 18 | 13 | 13 | 13 |  | 18 | 11 | 11 | 11 | 11 | 17 | 16 |  |  |  | 16 | 16 | 16 |  |  | 19 | 16 | 16 |  |  | 19 | 15 | 15 | 15 |  | 20 | 15 | 15 | 15 |  | 20 | 15 | 15 | 15 |  | 20 | 14 | 14 | 14 | 14 | 20 | 14 | 14 | 14 | 14 | 20 | 14 | 14 | 14 | 14 | 20 | 14 | 14 | 14 | 14 | 20 | 15 | 15 |  |  | 18 | 16 | 16 |  |  | 19 | 13 | 13 | 13 |  | 18 | 14 | 14 | 14 |  | 19 | 15 | 15 | 15 |  | 20 | 12 | 12 | 12 | 12 | 18 | 13 | 13 | 13 | 13 | 19 | 14 | 14 | 14 | 14 | 20 | 14 | 14 | 14 | 14 | 20 | 16 | 16 |  |  | 19 | 15 | 15 | 15 |  | 20 | 14 | 14 | 14 | 14 | 20 | 16 |  |  |  | 16 | 15 | 15 |  |  | 18 | 15 | 15 |  |  | 18 | 14 | 14 | 14 |  | 19 | 14 | 14 | 14 |  | 19 | 14 | 14 | 14 |  | 19 | 14 | 14 | 14 | 14 | 20 | 14 | 14 | 14 | 14 | 20 | 14 | 14 | 14 | 14 | 20 | 14 | 14 | 14 | 14 | 20 | 15 | 15 |  |  | 18 | 15 | 15 |  |  | 18 | 14 | 14 | 14 |  | 19 | 14 | 14 | 14 |  | 19 | 14 | 14 | 14 |  | 19 | 14 | 14 | 14 | 14 | 20 | 14 | 14 | 14 | 14 | 20 | 14 | 14 | 14 | 14 | 20 | 14 | 14 | 14 | 14 | 20 | 15 | 15 |  |  | 18 | 14 | 14 | 14 |  | 19 | 14 | 14 | 14 | 14 | 20
| 2467 | 12 | -99 |  |  |  | -99 | -99 | -99 |  |  | -96 | -99 | -99 | -99 |  | -94 | -99 | -99 | -99 | -99 | -93 | -99 |  |  |  | -99 | -99 | -99 |  |  | -96 | -99 | -99 | -99 |  | -94 | -99 | -99 | -99 | -99 | -93 | -99 | -99 |  |  | -96 | -99 | -99 | -99 |  | -94 | -99 | -99 | -99 | -99 | -93 | -99 |  |  |  | -99 | -99 | -99 |  |  | -96 | -99 | -99 |  |  | -96 | -99 | -99 | -99 |  | -94 | -99 | -99 | -99 |  | -94 | -99 | -99 | -99 |  | -94 | -99 | -99 | -99 | -99 | -93 | -99 | -99 | -99 | -99 | -93 | -99 | -99 | -99 | -99 | -93 | -99 | -99 | -99 | -99 | -93 | -99 | -99 |  |  | -96 | -99 | -99 |  |  | -96 | -99 | -99 | -99 |  | -94 | -99 | -99 | -99 |  | -94 | -99 | -99 | -99 |  | -94 | -99 | -99 | -99 | -99 | -93 | -99 | -99 | -99 | -99 | -93 | -99 | -99 | -99 | -99 | -93 | -99 | -99 | -99 | -99 | -93 | -99 | -99 |  |  | -96 | -99 | -99 | -99 |  | -94 | -99 | -99 | -99 | -99 | -93 | -99 |  |  |  | -99 | -99 | -99 |  |  | -96 | -99 | -99 |  |  | -96 | -99 | -99 | -99 |  | -94 | -99 | -99 | -99 |  | -94 | -99 | -99 | -99 |  | -94 | -99 | -99 | -99 | -99 | -93 | -99 | -99 | -99 | -99 | -93 | -99 | -99 | -99 | -99 | -93 | -99 | -99 | -99 | -99 | -93 | -99 | -99 |  |  | -96 | -99 | -99 |  |  | -96 | -99 | -99 | -99 |  | -94 | -99 | -99 | -99 |  | -94 | -99 | -99 | -99 |  | -94 | -99 | -99 | -99 | -99 | -93 | -99 | -99 | -99 | -99 | -93 | -99 | -99 | -99 | -99 | -93 | -99 | -99 | -99 | -99 | -93 | -99 | -99 |  |  | -96 | -99 | -99 | -99 |  | -94 | -99 | -99 | -99 | -99 | -93
| 2472 | 13 | -99 |  |  |  | -99 | -99 | -99 |  |  | -96 | -99 | -99 | -99 |  | -94 | -99 | -99 | -99 | -99 | -93 | -99 |  |  |  | -99 | -99 | -99 |  |  | -96 | -99 | -99 | -99 |  | -94 | -99 | -99 | -99 | -99 | -93 | -99 | -99 |  |  | -96 | -99 | -99 | -99 |  | -94 | -99 | -99 | -99 | -99 | -93 | -99 |  |  |  | -99 | -99 | -99 |  |  | -96 | -99 | -99 |  |  | -96 | -99 | -99 | -99 |  | -94 | -99 | -99 | -99 |  | -94 | -99 | -99 | -99 |  | -94 | -99 | -99 | -99 | -99 | -93 | -99 | -99 | -99 | -99 | -93 | -99 | -99 | -99 | -99 | -93 | -99 | -99 | -99 | -99 | -93 | -99 | -99 |  |  | -96 | -99 | -99 |  |  | -96 | -99 | -99 | -99 |  | -94 | -99 | -99 | -99 |  | -94 | -99 | -99 | -99 |  | -94 | -99 | -99 | -99 | -99 | -93 | -99 | -99 | -99 | -99 | -93 | -99 | -99 | -99 | -99 | -93 | -99 | -99 | -99 | -99 | -93 | -99 | -99 |  |  | -96 | -99 | -99 | -99 |  | -94 | -99 | -99 | -99 | -99 | -93 | -99 |  |  |  | -99 | -99 | -99 |  |  | -96 | -99 | -99 |  |  | -96 | -99 | -99 | -99 |  | -94 | -99 | -99 | -99 |  | -94 | -99 | -99 | -99 |  | -94 | -99 | -99 | -99 | -99 | -93 | -99 | -99 | -99 | -99 | -93 | -99 | -99 | -99 | -99 | -93 | -99 | -99 | -99 | -99 | -93 | -99 | -99 |  |  | -96 | -99 | -99 |  |  | -96 | -99 | -99 | -99 |  | -94 | -99 | -99 | -99 |  | -94 | -99 | -99 | -99 |  | -94 | -99 | -99 | -99 | -99 | -93 | -99 | -99 | -99 | -99 | -93 | -99 | -99 | -99 | -99 | -93 | -99 | -99 | -99 | -99 | -93 | -99 | -99 |  |  | -96 | -99 | -99 | -99 |  | -94 | -99 | -99 | -99 | -99 | -93
Note on AG8: Conducted Bandedge Average
Note on AG18: Conducted Bandedge Average
Note on AL8: Conducted Bandedge Average
Note on AL18: Conducted Bandedge Average
Note on AQ8: Conducted Bandedge Average
Note on AQ18: Conducted Bandedge Average
Note on AV8: Conducted Bandedge Average
Note on AV18: Conducted Bandedge Average
Note on BA8: Conducted Bandedge Average
Note on BA18: Conducted Bandedge Average
Note on BF8: Conducted Bandedge Average
Note on BF18: Conducted Bandedge Average
Note on BK18: Conducted Bandedge Average
Note on BP8: Conducted Bandedge Average
Note on BP18: Conducted Bandedge Average
Note on BU8: Conducted Bandedge Average
Note on BU18: Conducted Bandedge Average
Note on BZ8: Conducted Bandedge Average
Note on BZ18: Conducted Bandedge Average
Note on CE8: Conducted Bandedge Average
Note on CE18: Conducted Bandedge Average
Note on CJ8: Conducted Bandedge Average
Note on CJ18: Conducted Bandedge Average
Note on CO8: Conducted Bandedge Average
Note on CO18: Conducted Bandedge Average
Note on CT8: Conducted Bandedge Average
Note on CT18: Conducted Bandedge Average
Note on CY8: Conducted Bandedge Average
Note on CY18: Conducted Bandedge Average
Note on DD8: Conducted Bandedge Average
Note on DD18: Conducted Bandedge Average
Note on DI8: Conducted Bandedge Average
Note on DI18: Conducted Bandedge Average
Note on DN8: Conducted Bandedge Average
Note on DN18: Conducted Bandedge Average
Note on DS8: Conducted Bandedge Average
Note on DS18: Conducted Bandedge Average
Note on DX8: Conducted Bandedge Average
Note on DX18: Conducted Bandedge Average
Note on EC8: Conducted Bandedge Average
Note on EC18: Conducted Bandedge Average
Note on EH8: Conducted Bandedge Average
Note on EH18: Conducted Bandedge Average
Note on EM8: Conducted Bandedge Average
Note on EM18: Conducted Bandedge Average
Note on ER8: Conducted Bandedge Average
Note on ER18: Conducted Bandedge Average
Note on EW8: Conducted Bandedge Average
Note on EW18: Conducted Bandedge Average
Note on FB8: Conducted Bandedge Average
Note on FB18: Conducted Bandedge Average
Note on FG8: Conducted Bandedge Average
Note on FG18: Conducted Bandedge Average
Note on FL8: Conducted Bandedge Average
Note on FL18: Conducted Bandedge Average
Note on FQ18: Conducted Bandedge Average
Note on FV8: Conducted Bandedge Peak
Note on FV18: Conducted Bandedge Average
Note on GA8: Conducted Bandedge Peak
Note on GA18: Conducted Bandedge Average
Note on GF8: Conducted Bandedge Average
Note on GF18: Conducted Bandedge Average
Note on GK8: Conducted Bandedge Average
Note on GK18: Conducted Bandedge Average
Note on GP8: Conducted Bandedge Average
Note on GP18: Conducted Bandedge Average
Note on GU8: Conducted Bandedge Average
Note on GU18: Conducted Bandedge Average
Note on GZ8: Conducted Bandedge Average
Note on GZ18: Conducted Bandedge Average
Note on HE8: Conducted Bandedge Average
Note on HE18: Conducted Bandedge Average
Note on HJ8: Conducted Bandedge Average
Note on HJ18: Conducted Bandedge Average
Note on HO8: Conducted Bandedge Peak
Note on HO18: Conducted Bandedge Average
Note on HT8: Conducted Bandedge Peak
Note on HT18: Conducted Bandedge Average
Note on HY8: Conducted Bandedge Average
Note on HY18: Conducted Bandedge Average
Note on ID8: Conducted Bandedge Average
Note on ID18: Conducted Bandedge Average
Note on II8: Conducted Bandedge Average
Note on II18: Conducted Bandedge Average
Note on IN8: Conducted Bandedge Average
Note on IN18: Conducted Bandedge Average
Note on IS8: Conducted Bandedge Average
Note on IS18: Conducted Bandedge Average
Note on IX8: Conducted Bandedge Average
Note on IX18: Conducted Bandedge Average
Note on JC8: Conducted Bandedge Average
Note on JC18: Conducted Bandedge Average
Note on JH8: Conducted Bandedge Peak
Note on JH18: Conducted Bandedge Average
Note on JM8: Conducted Bandedge Average
Note on JM18: Conducted Bandedge Average
Note on JR8: Conducted Bandedge Average
Note on JR18: Conducted Bandedge Average

## 2.4GHz (XOR) -E
2.4 GHz Max Power (in dBm)
Regulatory Domain: -E, Antenna Gain: 4 dBi
DFS Channels Are In Italics |  |  | CCK | [19 empty] | Non HT20 | [19 empty] | Non HT20 - Beam Form | [14 empty] | HT/VHT20 | [49 empty] | HT/VHT20 - Beam Form | [44 empty] | HT/VHT20 - STBC | [14 empty] | HE20 | [49 empty] | HE20 - Beam Form | [44 empty] | HE20 - STBC
|  |  | Single Antenna |  |  |  |  | Dual Antennas |  |  |  |  | Triple Antennas |  |  |  |  | Quad Antennas |  |  |  |  | Single Antenna |  |  |  |  | Dual Antennas |  |  |  |  | Triple Antennas |  |  |  |  | Quad Antennas |  |  |  |  | Dual Antennas |  |  |  |  | Triple Antennas |  |  |  |  | Quad Antennas |  |  |  |  | Single Antenna |  |  |  |  | Dual Antennas |  |  |  |  | Dual Antennas |  |  |  |  | Triple Antennas |  |  |  |  | Triple Antennas |  |  |  |  | Triple Antennas |  |  |  |  | Quad Antennas |  |  |  |  | Quad Antennas |  |  |  |  | Quad Antennas |  |  |  |  | Quad Antennas |  |  |  |  | Dual Antennas |  |  |  |  | Dual Antennas |  |  |  |  | Triple Antennas |  |  |  |  | Triple Antennas |  |  |  |  | Triple Antennas |  |  |  |  | Quad Antennas |  |  |  |  | Quad Antennas |  |  |  |  | Quad Antennas |  |  |  |  | Quad Antennas |  |  |  |  | Dual Antennas |  |  |  |  | Triple Antennas |  |  |  |  | Quad Antennas |  |  |  |  | Single Antenna |  |  |  |  | Dual Antennas |  |  |  |  | Dual Antennas |  |  |  |  | Triple Antennas |  |  |  |  | Triple Antennas |  |  |  |  | Triple Antennas |  |  |  |  | Quad Antennas |  |  |  |  | Quad Antennas |  |  |  |  | Quad Antennas |  |  |  |  | Quad Antennas |  |  |  |  | Dual Antennas |  |  |  |  | Dual Antennas |  |  |  |  | Triple Antennas |  |  |  |  | Triple Antennas |  |  |  |  | Triple Antennas |  |  |  |  | Quad Antennas |  |  |  |  | Quad Antennas |  |  |  |  | Quad Antennas |  |  |  |  | Quad Antennas |  |  |  |  | Dual Antennas |  |  |  |  | Triple Antennas |  |  |  |  | Quad Antennas
|  |  | 1 to 11 Mb/s |  |  |  |  | 1 to 11 Mb/s |  |  |  |  | 1 to 11 Mb/s |  |  |  |  | 1 to 11 Mb/s |  |  |  |  | 6 to 54 Mb/s |  |  |  |  | 6 to 54 Mb/s |  |  |  |  | 6 to 54 Mb/s |  |  |  |  | 6 to 54 Mb/s |  |  |  |  | 6 to 54 Mb/s |  |  |  |  | 6 to 54 Mb/s |  |  |  |  | 6 to 54 Mb/s |  |  |  |  | M0 to M7 |  |  |  |  | M0 to M7 |  |  |  |  | M8 to M15 |  |  |  |  | M0 to M7 |  |  |  |  | M8 to M15 |  |  |  |  | M16 to M23 |  |  |  |  | M0 to M7 |  |  |  |  | M8 to M15 |  |  |  |  | M16 to M23 |  |  |  |  | M24 to M31 |  |  |  |  | M0 to M7 |  |  |  |  | M8 to M15 |  |  |  |  | M0 to M7 |  |  |  |  | M8 to M15 |  |  |  |  | M16 to M23 |  |  |  |  | M0 to M7 |  |  |  |  | M8 to M15 |  |  |  |  | M16 to M23 |  |  |  |  | M24 to M31 |  |  |  |  | M0 to M7 |  |  |  |  | M0 to M7 |  |  |  |  | M0 to M7 |  |  |  |  | M0 to M7 |  |  |  |  | M0 to M7 |  |  |  |  | M8 to M15 |  |  |  |  | M0 to M7 |  |  |  |  | M8 to M15 |  |  |  |  | M16 to M23 |  |  |  |  | M0 to M7 |  |  |  |  | M8 to M15 |  |  |  |  | M16 to M23 |  |  |  |  | M24 to M31 |  |  |  |  | M0 to M7 |  |  |  |  | M8 to M15 |  |  |  |  | M0 to M7 |  |  |  |  | M8 to M15 |  |  |  |  | M16 to M23 |  |  |  |  | M0 to M7 |  |  |  |  | M8 to M15 |  |  |  |  | M16 to M23 |  |  |  |  | M24 to M31 |  |  |  |  | M0 to M7 |  |  |  |  | M0 to M7 |  |  |  |  | M0 to M7
Band | Freq (MHz) | Ch ID | A | B | C | D | Total Pwr | A | B | C | D | Total Pwr | A | B | C | D | Total Pwr | A | B | C | D | Total Pwr | A | B | C | D | Total Pwr | A | B | C | D | Total Pwr | A | B | C | D | Total Pwr | A | B | C | D | Total Pwr | A | B | C | D | Total Pwr | A | B | C | D | Total Pwr | A | B | C | D | Total Pwr | A | B | C | D | Total Pwr | A | B | C | D | Total Pwr | A | B | C | D | Total Pwr | A | B | C | D | Total Pwr | A | B | C | D | Total Pwr | A | B | C | D | Total Pwr | A | B | C | D | Total Pwr | A | B | C | D | Total Pwr | A | B | C | D | Total Pwr | A | B | C | D | Total Pwr | A | B | C | D | Total Pwr | A | B | C | D | Total Pwr | A | B | C | D | Total Pwr | A | B | C | D | Total Pwr | A | B | C | D | Total Pwr | A | B | C | D | Total Pwr | A | B | C | D | Total Pwr | A | B | C | D | Total Pwr | A | B | C | D | Total Pwr | A | B | C | D | Total Pwr | A | B | C | D | Total Pwr | A | B | C | D | Total Pwr | A | B | C | D | Total Pwr | A | B | C | D | Total Pwr | A | B | C | D | Total Pwr | A | B | C | D | Total Pwr | A | B | C | D | Total Pwr | A | B | C | D | Total Pwr | A | B | C | D | Total Pwr | A | B | C | D | Total Pwr | A | B | C | D | Total Pwr | A | B | C | D | Total Pwr | A | B | C | D | Total Pwr | A | B | C | D | Total Pwr | A | B | C | D | Total Pwr | A | B | C | D | Total Pwr | A | B | C | D | Total Pwr | A | B | C | D | Total Pwr | A | B | C | D | Total Pwr | A | B | C | D | Total Pwr | A | B | C | D | Total Pwr | A | B | C | D | Total Pwr | A | B | C | D | Total Pwr | A | B | C | D | Total Pwr
| 2412 | 1 | 12 |  |  |  | 12 | 9 | 9 |  |  | 12 | 7 | 7 | 7 |  | 12 | 6 | 6 | 6 | 6 | 12 | 15 |  |  |  | 15 | 12 | 12 |  |  | 15 | 10 | 10 | 10 |  | 15 | 9 | 9 | 9 | 9 | 15 | 9 | 9 |  |  | 12 | 6 | 6 | 6 |  | 11 | 3 | 3 | 3 | 3 | 9 | 15 |  |  |  | 15 | 12 | 12 |  |  | 15 | 12 | 12 |  |  | 15 | 10 | 10 | 10 |  | 15 | 10 | 10 | 10 |  | 15 | 10 | 10 | 10 |  | 15 | 9 | 9 | 9 | 9 | 15 | 9 | 9 | 9 | 9 | 15 | 9 | 9 | 9 | 9 | 15 | 9 | 9 | 9 | 9 | 15 | 9 | 9 |  |  | 12 | 12 | 12 |  |  | 15 | 6 | 6 | 6 |  | 11 | 9 | 9 | 9 |  | 14 | 11 | 11 | 11 |  | 16 | 3 | 3 | 3 | 3 | 9 | 6 | 6 | 6 | 6 | 12 | 8 | 8 | 8 | 8 | 14 | 9 | 9 | 9 | 9 | 15 | 12 | 12 |  |  | 15 | 9 | 9 | 9 |  | 14 | 6 | 6 | 6 | 6 | 12 | 15 |  |  |  | 15 | 12 | 12 |  |  | 15 | 12 | 12 |  |  | 15 | 10 | 10 | 10 |  | 15 | 10 | 10 | 10 |  | 15 | 10 | 10 | 10 |  | 15 | 9 | 9 | 9 | 9 | 15 | 9 | 9 | 9 | 9 | 15 | 9 | 9 | 9 | 9 | 15 | 9 | 9 | 9 | 9 | 15 | 9 | 9 |  |  | 12 | 12 | 12 |  |  | 15 | 6 | 6 | 6 |  | 11 | 9 | 9 | 9 |  | 14 | 11 | 11 | 11 |  | 16 | 3 | 3 | 3 | 3 | 9 | 6 | 6 | 6 | 6 | 12 | 8 | 8 | 8 | 8 | 14 | 9 | 9 | 9 | 9 | 15 | 12 | 12 |  |  | 15 | 9 | 9 | 9 |  | 14 | 6 | 6 | 6 | 6 | 12
| 2417 | 2 | 12 |  |  |  | 12 | 9 | 9 |  |  | 12 | 7 | 7 | 7 |  | 12 | 6 | 6 | 6 | 6 | 12 | 15 |  |  |  | 15 | 12 | 12 |  |  | 15 | 10 | 10 | 10 |  | 15 | 9 | 9 | 9 | 9 | 15 | 9 | 9 |  |  | 12 | 6 | 6 | 6 |  | 11 | 3 | 3 | 3 | 3 | 9 | 15 |  |  |  | 15 | 12 | 12 |  |  | 15 | 12 | 12 |  |  | 15 | 10 | 10 | 10 |  | 15 | 10 | 10 | 10 |  | 15 | 10 | 10 | 10 |  | 15 | 9 | 9 | 9 | 9 | 15 | 9 | 9 | 9 | 9 | 15 | 9 | 9 | 9 | 9 | 15 | 9 | 9 | 9 | 9 | 15 | 9 | 9 |  |  | 12 | 12 | 12 |  |  | 15 | 6 | 6 | 6 |  | 11 | 9 | 9 | 9 |  | 14 | 11 | 11 | 11 |  | 16 | 3 | 3 | 3 | 3 | 9 | 6 | 6 | 6 | 6 | 12 | 8 | 8 | 8 | 8 | 14 | 9 | 9 | 9 | 9 | 15 | 12 | 12 |  |  | 15 | 9 | 9 | 9 |  | 14 | 6 | 6 | 6 | 6 | 12 | 15 |  |  |  | 15 | 12 | 12 |  |  | 15 | 12 | 12 |  |  | 15 | 10 | 10 | 10 |  | 15 | 10 | 10 | 10 |  | 15 | 10 | 10 | 10 |  | 15 | 9 | 9 | 9 | 9 | 15 | 9 | 9 | 9 | 9 | 15 | 9 | 9 | 9 | 9 | 15 | 9 | 9 | 9 | 9 | 15 | 9 | 9 |  |  | 12 | 12 | 12 |  |  | 15 | 6 | 6 | 6 |  | 11 | 9 | 9 | 9 |  | 14 | 11 | 11 | 11 |  | 16 | 3 | 3 | 3 | 3 | 9 | 6 | 6 | 6 | 6 | 12 | 8 | 8 | 8 | 8 | 14 | 9 | 9 | 9 | 9 | 15 | 12 | 12 |  |  | 15 | 9 | 9 | 9 |  | 14 | 6 | 6 | 6 | 6 | 12
| 2422 | 3 | 12 |  |  |  | 12 | 9 | 9 |  |  | 12 | 7 | 7 | 7 |  | 12 | 6 | 6 | 6 | 6 | 12 | 15 |  |  |  | 15 | 12 | 12 |  |  | 15 | 10 | 10 | 10 |  | 15 | 9 | 9 | 9 | 9 | 15 | 9 | 9 |  |  | 12 | 6 | 6 | 6 |  | 11 | 3 | 3 | 3 | 3 | 9 | 15 |  |  |  | 15 | 12 | 12 |  |  | 15 | 12 | 12 |  |  | 15 | 10 | 10 | 10 |  | 15 | 10 | 10 | 10 |  | 15 | 10 | 10 | 10 |  | 15 | 9 | 9 | 9 | 9 | 15 | 9 | 9 | 9 | 9 | 15 | 9 | 9 | 9 | 9 | 15 | 9 | 9 | 9 | 9 | 15 | 9 | 9 |  |  | 12 | 12 | 12 |  |  | 15 | 6 | 6 | 6 |  | 11 | 9 | 9 | 9 |  | 14 | 11 | 11 | 11 |  | 16 | 3 | 3 | 3 | 3 | 9 | 6 | 6 | 6 | 6 | 12 | 8 | 8 | 8 | 8 | 14 | 9 | 9 | 9 | 9 | 15 | 12 | 12 |  |  | 15 | 9 | 9 | 9 |  | 14 | 6 | 6 | 6 | 6 | 12 | 15 |  |  |  | 15 | 12 | 12 |  |  | 15 | 12 | 12 |  |  | 15 | 10 | 10 | 10 |  | 15 | 10 | 10 | 10 |  | 15 | 10 | 10 | 10 |  | 15 | 9 | 9 | 9 | 9 | 15 | 9 | 9 | 9 | 9 | 15 | 9 | 9 | 9 | 9 | 15 | 9 | 9 | 9 | 9 | 15 | 9 | 9 |  |  | 12 | 12 | 12 |  |  | 15 | 6 | 6 | 6 |  | 11 | 9 | 9 | 9 |  | 14 | 11 | 11 | 11 |  | 16 | 3 | 3 | 3 | 3 | 9 | 6 | 6 | 6 | 6 | 12 | 8 | 8 | 8 | 8 | 14 | 9 | 9 | 9 | 9 | 15 | 12 | 12 |  |  | 15 | 9 | 9 | 9 |  | 14 | 6 | 6 | 6 | 6 | 12
| 2427 | 4 | 12 |  |  |  | 12 | 9 | 9 |  |  | 12 | 7 | 7 | 7 |  | 12 | 6 | 6 | 6 | 6 | 12 | 15 |  |  |  | 15 | 12 | 12 |  |  | 15 | 10 | 10 | 10 |  | 15 | 9 | 9 | 9 | 9 | 15 | 9 | 9 |  |  | 12 | 6 | 6 | 6 |  | 11 | 3 | 3 | 3 | 3 | 9 | 15 |  |  |  | 15 | 12 | 12 |  |  | 15 | 12 | 12 |  |  | 15 | 10 | 10 | 10 |  | 15 | 10 | 10 | 10 |  | 15 | 10 | 10 | 10 |  | 15 | 9 | 9 | 9 | 9 | 15 | 9 | 9 | 9 | 9 | 15 | 9 | 9 | 9 | 9 | 15 | 9 | 9 | 9 | 9 | 15 | 9 | 9 |  |  | 12 | 12 | 12 |  |  | 15 | 6 | 6 | 6 |  | 11 | 9 | 9 | 9 |  | 14 | 11 | 11 | 11 |  | 16 | 3 | 3 | 3 | 3 | 9 | 6 | 6 | 6 | 6 | 12 | 8 | 8 | 8 | 8 | 14 | 9 | 9 | 9 | 9 | 15 | 12 | 12 |  |  | 15 | 9 | 9 | 9 |  | 14 | 6 | 6 | 6 | 6 | 12 | 15 |  |  |  | 15 | 12 | 12 |  |  | 15 | 12 | 12 |  |  | 15 | 10 | 10 | 10 |  | 15 | 10 | 10 | 10 |  | 15 | 10 | 10 | 10 |  | 15 | 9 | 9 | 9 | 9 | 15 | 9 | 9 | 9 | 9 | 15 | 9 | 9 | 9 | 9 | 15 | 9 | 9 | 9 | 9 | 15 | 9 | 9 |  |  | 12 | 12 | 12 |  |  | 15 | 6 | 6 | 6 |  | 11 | 9 | 9 | 9 |  | 14 | 11 | 11 | 11 |  | 16 | 3 | 3 | 3 | 3 | 9 | 6 | 6 | 6 | 6 | 12 | 8 | 8 | 8 | 8 | 14 | 9 | 9 | 9 | 9 | 15 | 12 | 12 |  |  | 15 | 9 | 9 | 9 |  | 14 | 6 | 6 | 6 | 6 | 12
| 2432 | 5 | 12 |  |  |  | 12 | 9 | 9 |  |  | 12 | 7 | 7 | 7 |  | 12 | 6 | 6 | 6 | 6 | 12 | 15 |  |  |  | 15 | 12 | 12 |  |  | 15 | 10 | 10 | 10 |  | 15 | 9 | 9 | 9 | 9 | 15 | 9 | 9 |  |  | 12 | 6 | 6 | 6 |  | 11 | 3 | 3 | 3 | 3 | 9 | 15 |  |  |  | 15 | 12 | 12 |  |  | 15 | 12 | 12 |  |  | 15 | 10 | 10 | 10 |  | 15 | 10 | 10 | 10 |  | 15 | 10 | 10 | 10 |  | 15 | 9 | 9 | 9 | 9 | 15 | 9 | 9 | 9 | 9 | 15 | 9 | 9 | 9 | 9 | 15 | 9 | 9 | 9 | 9 | 15 | 9 | 9 |  |  | 12 | 12 | 12 |  |  | 15 | 6 | 6 | 6 |  | 11 | 9 | 9 | 9 |  | 14 | 11 | 11 | 11 |  | 16 | 3 | 3 | 3 | 3 | 9 | 6 | 6 | 6 | 6 | 12 | 8 | 8 | 8 | 8 | 14 | 9 | 9 | 9 | 9 | 15 | 12 | 12 |  |  | 15 | 9 | 9 | 9 |  | 14 | 6 | 6 | 6 | 6 | 12 | 15 |  |  |  | 15 | 12 | 12 |  |  | 15 | 12 | 12 |  |  | 15 | 10 | 10 | 10 |  | 15 | 10 | 10 | 10 |  | 15 | 10 | 10 | 10 |  | 15 | 9 | 9 | 9 | 9 | 15 | 9 | 9 | 9 | 9 | 15 | 9 | 9 | 9 | 9 | 15 | 9 | 9 | 9 | 9 | 15 | 9 | 9 |  |  | 12 | 12 | 12 |  |  | 15 | 6 | 6 | 6 |  | 11 | 9 | 9 | 9 |  | 14 | 11 | 11 | 11 |  | 16 | 3 | 3 | 3 | 3 | 9 | 6 | 6 | 6 | 6 | 12 | 8 | 8 | 8 | 8 | 14 | 9 | 9 | 9 | 9 | 15 | 12 | 12 |  |  | 15 | 9 | 9 | 9 |  | 14 | 6 | 6 | 6 | 6 | 12
| 2437 | 6 | 12 |  |  |  | 12 | 9 | 9 |  |  | 12 | 7 | 7 | 7 |  | 12 | 6 | 6 | 6 | 6 | 12 | 15 |  |  |  | 15 | 12 | 12 |  |  | 15 | 10 | 10 | 10 |  | 15 | 9 | 9 | 9 | 9 | 15 | 9 | 9 |  |  | 12 | 6 | 6 | 6 |  | 11 | 3 | 3 | 3 | 3 | 9 | 15 |  |  |  | 15 | 12 | 12 |  |  | 15 | 12 | 12 |  |  | 15 | 10 | 10 | 10 |  | 15 | 10 | 10 | 10 |  | 15 | 10 | 10 | 10 |  | 15 | 9 | 9 | 9 | 9 | 15 | 9 | 9 | 9 | 9 | 15 | 9 | 9 | 9 | 9 | 15 | 9 | 9 | 9 | 9 | 15 | 9 | 9 |  |  | 12 | 12 | 12 |  |  | 15 | 6 | 6 | 6 |  | 11 | 9 | 9 | 9 |  | 14 | 11 | 11 | 11 |  | 16 | 3 | 3 | 3 | 3 | 9 | 6 | 6 | 6 | 6 | 12 | 8 | 8 | 8 | 8 | 14 | 9 | 9 | 9 | 9 | 15 | 12 | 12 |  |  | 15 | 9 | 9 | 9 |  | 14 | 6 | 6 | 6 | 6 | 12 | 15 |  |  |  | 15 | 12 | 12 |  |  | 15 | 12 | 12 |  |  | 15 | 10 | 10 | 10 |  | 15 | 10 | 10 | 10 |  | 15 | 10 | 10 | 10 |  | 15 | 9 | 9 | 9 | 9 | 15 | 9 | 9 | 9 | 9 | 15 | 9 | 9 | 9 | 9 | 15 | 9 | 9 | 9 | 9 | 15 | 9 | 9 |  |  | 12 | 12 | 12 |  |  | 15 | 6 | 6 | 6 |  | 11 | 9 | 9 | 9 |  | 14 | 11 | 11 | 11 |  | 16 | 3 | 3 | 3 | 3 | 9 | 6 | 6 | 6 | 6 | 12 | 8 | 8 | 8 | 8 | 14 | 9 | 9 | 9 | 9 | 15 | 12 | 12 |  |  | 15 | 9 | 9 | 9 |  | 14 | 6 | 6 | 6 | 6 | 12
| 2442 | 7 | 12 |  |  |  | 12 | 9 | 9 |  |  | 12 | 7 | 7 | 7 |  | 12 | 6 | 6 | 6 | 6 | 12 | 15 |  |  |  | 15 | 12 | 12 |  |  | 15 | 10 | 10 | 10 |  | 15 | 9 | 9 | 9 | 9 | 15 | 9 | 9 |  |  | 12 | 6 | 6 | 6 |  | 11 | 3 | 3 | 3 | 3 | 9 | 15 |  |  |  | 15 | 12 | 12 |  |  | 15 | 12 | 12 |  |  | 15 | 10 | 10 | 10 |  | 15 | 10 | 10 | 10 |  | 15 | 10 | 10 | 10 |  | 15 | 9 | 9 | 9 | 9 | 15 | 9 | 9 | 9 | 9 | 15 | 9 | 9 | 9 | 9 | 15 | 9 | 9 | 9 | 9 | 15 | 9 | 9 |  |  | 12 | 12 | 12 |  |  | 15 | 6 | 6 | 6 |  | 11 | 9 | 9 | 9 |  | 14 | 11 | 11 | 11 |  | 16 | 3 | 3 | 3 | 3 | 9 | 6 | 6 | 6 | 6 | 12 | 8 | 8 | 8 | 8 | 14 | 9 | 9 | 9 | 9 | 15 | 12 | 12 |  |  | 15 | 9 | 9 | 9 |  | 14 | 6 | 6 | 6 | 6 | 12 | 15 |  |  |  | 15 | 12 | 12 |  |  | 15 | 12 | 12 |  |  | 15 | 10 | 10 | 10 |  | 15 | 10 | 10 | 10 |  | 15 | 10 | 10 | 10 |  | 15 | 9 | 9 | 9 | 9 | 15 | 9 | 9 | 9 | 9 | 15 | 9 | 9 | 9 | 9 | 15 | 9 | 9 | 9 | 9 | 15 | 9 | 9 |  |  | 12 | 12 | 12 |  |  | 15 | 6 | 6 | 6 |  | 11 | 9 | 9 | 9 |  | 14 | 11 | 11 | 11 |  | 16 | 3 | 3 | 3 | 3 | 9 | 6 | 6 | 6 | 6 | 12 | 8 | 8 | 8 | 8 | 14 | 9 | 9 | 9 | 9 | 15 | 12 | 12 |  |  | 15 | 9 | 9 | 9 |  | 14 | 6 | 6 | 6 | 6 | 12
| 2447 | 8 | 12 |  |  |  | 12 | 9 | 9 |  |  | 12 | 7 | 7 | 7 |  | 12 | 6 | 6 | 6 | 6 | 12 | 15 |  |  |  | 15 | 12 | 12 |  |  | 15 | 10 | 10 | 10 |  | 15 | 9 | 9 | 9 | 9 | 15 | 9 | 9 |  |  | 12 | 6 | 6 | 6 |  | 11 | 3 | 3 | 3 | 3 | 9 | 15 |  |  |  | 15 | 12 | 12 |  |  | 15 | 12 | 12 |  |  | 15 | 10 | 10 | 10 |  | 15 | 10 | 10 | 10 |  | 15 | 10 | 10 | 10 |  | 15 | 9 | 9 | 9 | 9 | 15 | 9 | 9 | 9 | 9 | 15 | 9 | 9 | 9 | 9 | 15 | 9 | 9 | 9 | 9 | 15 | 9 | 9 |  |  | 12 | 12 | 12 |  |  | 15 | 6 | 6 | 6 |  | 11 | 9 | 9 | 9 |  | 14 | 11 | 11 | 11 |  | 16 | 3 | 3 | 3 | 3 | 9 | 6 | 6 | 6 | 6 | 12 | 8 | 8 | 8 | 8 | 14 | 9 | 9 | 9 | 9 | 15 | 12 | 12 |  |  | 15 | 9 | 9 | 9 |  | 14 | 6 | 6 | 6 | 6 | 12 | 15 |  |  |  | 15 | 12 | 12 |  |  | 15 | 12 | 12 |  |  | 15 | 10 | 10 | 10 |  | 15 | 10 | 10 | 10 |  | 15 | 10 | 10 | 10 |  | 15 | 9 | 9 | 9 | 9 | 15 | 9 | 9 | 9 | 9 | 15 | 9 | 9 | 9 | 9 | 15 | 9 | 9 | 9 | 9 | 15 | 9 | 9 |  |  | 12 | 12 | 12 |  |  | 15 | 6 | 6 | 6 |  | 11 | 9 | 9 | 9 |  | 14 | 11 | 11 | 11 |  | 16 | 3 | 3 | 3 | 3 | 9 | 6 | 6 | 6 | 6 | 12 | 8 | 8 | 8 | 8 | 14 | 9 | 9 | 9 | 9 | 15 | 12 | 12 |  |  | 15 | 9 | 9 | 9 |  | 14 | 6 | 6 | 6 | 6 | 12
| 2452 | 9 | 12 |  |  |  | 12 | 9 | 9 |  |  | 12 | 7 | 7 | 7 |  | 12 | 6 | 6 | 6 | 6 | 12 | 15 |  |  |  | 15 | 12 | 12 |  |  | 15 | 10 | 10 | 10 |  | 15 | 9 | 9 | 9 | 9 | 15 | 9 | 9 |  |  | 12 | 6 | 6 | 6 |  | 11 | 3 | 3 | 3 | 3 | 9 | 15 |  |  |  | 15 | 12 | 12 |  |  | 15 | 12 | 12 |  |  | 15 | 10 | 10 | 10 |  | 15 | 10 | 10 | 10 |  | 15 | 10 | 10 | 10 |  | 15 | 9 | 9 | 9 | 9 | 15 | 9 | 9 | 9 | 9 | 15 | 9 | 9 | 9 | 9 | 15 | 9 | 9 | 9 | 9 | 15 | 9 | 9 |  |  | 12 | 12 | 12 |  |  | 15 | 6 | 6 | 6 |  | 11 | 9 | 9 | 9 |  | 14 | 11 | 11 | 11 |  | 16 | 3 | 3 | 3 | 3 | 9 | 6 | 6 | 6 | 6 | 12 | 8 | 8 | 8 | 8 | 14 | 9 | 9 | 9 | 9 | 15 | 12 | 12 |  |  | 15 | 9 | 9 | 9 |  | 14 | 6 | 6 | 6 | 6 | 12 | 15 |  |  |  | 15 | 12 | 12 |  |  | 15 | 12 | 12 |  |  | 15 | 10 | 10 | 10 |  | 15 | 10 | 10 | 10 |  | 15 | 10 | 10 | 10 |  | 15 | 9 | 9 | 9 | 9 | 15 | 9 | 9 | 9 | 9 | 15 | 9 | 9 | 9 | 9 | 15 | 9 | 9 | 9 | 9 | 15 | 9 | 9 |  |  | 12 | 12 | 12 |  |  | 15 | 6 | 6 | 6 |  | 11 | 9 | 9 | 9 |  | 14 | 11 | 11 | 11 |  | 16 | 3 | 3 | 3 | 3 | 9 | 6 | 6 | 6 | 6 | 12 | 8 | 8 | 8 | 8 | 14 | 9 | 9 | 9 | 9 | 15 | 12 | 12 |  |  | 15 | 9 | 9 | 9 |  | 14 | 6 | 6 | 6 | 6 | 12
| 2457 | 10 | 12 |  |  |  | 12 | 9 | 9 |  |  | 12 | 7 | 7 | 7 |  | 12 | 6 | 6 | 6 | 6 | 12 | 15 |  |  |  | 15 | 12 | 12 |  |  | 15 | 10 | 10 | 10 |  | 15 | 9 | 9 | 9 | 9 | 15 | 9 | 9 |  |  | 12 | 6 | 6 | 6 |  | 11 | 3 | 3 | 3 | 3 | 9 | 15 |  |  |  | 15 | 12 | 12 |  |  | 15 | 12 | 12 |  |  | 15 | 10 | 10 | 10 |  | 15 | 10 | 10 | 10 |  | 15 | 10 | 10 | 10 |  | 15 | 9 | 9 | 9 | 9 | 15 | 9 | 9 | 9 | 9 | 15 | 9 | 9 | 9 | 9 | 15 | 9 | 9 | 9 | 9 | 15 | 9 | 9 |  |  | 12 | 12 | 12 |  |  | 15 | 6 | 6 | 6 |  | 11 | 9 | 9 | 9 |  | 14 | 11 | 11 | 11 |  | 16 | 3 | 3 | 3 | 3 | 9 | 6 | 6 | 6 | 6 | 12 | 8 | 8 | 8 | 8 | 14 | 9 | 9 | 9 | 9 | 15 | 12 | 12 |  |  | 15 | 9 | 9 | 9 |  | 14 | 6 | 6 | 6 | 6 | 12 | 15 |  |  |  | 15 | 12 | 12 |  |  | 15 | 12 | 12 |  |  | 15 | 10 | 10 | 10 |  | 15 | 10 | 10 | 10 |  | 15 | 10 | 10 | 10 |  | 15 | 9 | 9 | 9 | 9 | 15 | 9 | 9 | 9 | 9 | 15 | 9 | 9 | 9 | 9 | 15 | 9 | 9 | 9 | 9 | 15 | 9 | 9 |  |  | 12 | 12 | 12 |  |  | 15 | 6 | 6 | 6 |  | 11 | 9 | 9 | 9 |  | 14 | 11 | 11 | 11 |  | 16 | 3 | 3 | 3 | 3 | 9 | 6 | 6 | 6 | 6 | 12 | 8 | 8 | 8 | 8 | 14 | 9 | 9 | 9 | 9 | 15 | 12 | 12 |  |  | 15 | 9 | 9 | 9 |  | 14 | 6 | 6 | 6 | 6 | 12
| 2462 | 11 | 12 |  |  |  | 12 | 9 | 9 |  |  | 12 | 7 | 7 | 7 |  | 12 | 6 | 6 | 6 | 6 | 12 | 15 |  |  |  | 15 | 12 | 12 |  |  | 15 | 10 | 10 | 10 |  | 15 | 9 | 9 | 9 | 9 | 15 | 9 | 9 |  |  | 12 | 6 | 6 | 6 |  | 11 | 3 | 3 | 3 | 3 | 9 | 15 |  |  |  | 15 | 12 | 12 |  |  | 15 | 12 | 12 |  |  | 15 | 10 | 10 | 10 |  | 15 | 10 | 10 | 10 |  | 15 | 10 | 10 | 10 |  | 15 | 9 | 9 | 9 | 9 | 15 | 9 | 9 | 9 | 9 | 15 | 9 | 9 | 9 | 9 | 15 | 9 | 9 | 9 | 9 | 15 | 9 | 9 |  |  | 12 | 12 | 12 |  |  | 15 | 6 | 6 | 6 |  | 11 | 9 | 9 | 9 |  | 14 | 11 | 11 | 11 |  | 16 | 3 | 3 | 3 | 3 | 9 | 6 | 6 | 6 | 6 | 12 | 8 | 8 | 8 | 8 | 14 | 9 | 9 | 9 | 9 | 15 | 12 | 12 |  |  | 15 | 9 | 9 | 9 |  | 14 | 6 | 6 | 6 | 6 | 12 | 15 |  |  |  | 15 | 12 | 12 |  |  | 15 | 12 | 12 |  |  | 15 | 10 | 10 | 10 |  | 15 | 10 | 10 | 10 |  | 15 | 10 | 10 | 10 |  | 15 | 9 | 9 | 9 | 9 | 15 | 9 | 9 | 9 | 9 | 15 | 9 | 9 | 9 | 9 | 15 | 9 | 9 | 9 | 9 | 15 | 9 | 9 |  |  | 12 | 12 | 12 |  |  | 15 | 6 | 6 | 6 |  | 11 | 9 | 9 | 9 |  | 14 | 11 | 11 | 11 |  | 16 | 3 | 3 | 3 | 3 | 9 | 6 | 6 | 6 | 6 | 12 | 8 | 8 | 8 | 8 | 14 | 9 | 9 | 9 | 9 | 15 | 12 | 12 |  |  | 15 | 9 | 9 | 9 |  | 14 | 6 | 6 | 6 | 6 | 12
| 2467 | 12 | 12 |  |  |  | 12 | 9 | 9 |  |  | 12 | 7 | 7 | 7 |  | 12 | 6 | 6 | 6 | 6 | 12 | 15 |  |  |  | 15 | 12 | 12 |  |  | 15 | 10 | 10 | 10 |  | 15 | 9 | 9 | 9 | 9 | 15 | 9 | 9 |  |  | 12 | 6 | 6 | 6 |  | 11 | 3 | 3 | 3 | 3 | 9 | 15 |  |  |  | 15 | 12 | 12 |  |  | 15 | 12 | 12 |  |  | 15 | 10 | 10 | 10 |  | 15 | 10 | 10 | 10 |  | 15 | 10 | 10 | 10 |  | 15 | 9 | 9 | 9 | 9 | 15 | 9 | 9 | 9 | 9 | 15 | 9 | 9 | 9 | 9 | 15 | 9 | 9 | 9 | 9 | 15 | 9 | 9 |  |  | 12 | 12 | 12 |  |  | 15 | 6 | 6 | 6 |  | 11 | 9 | 9 | 9 |  | 14 | 11 | 11 | 11 |  | 16 | 3 | 3 | 3 | 3 | 9 | 6 | 6 | 6 | 6 | 12 | 8 | 8 | 8 | 8 | 14 | 9 | 9 | 9 | 9 | 15 | 12 | 12 |  |  | 15 | 9 | 9 | 9 |  | 14 | 6 | 6 | 6 | 6 | 12 | 15 |  |  |  | 15 | 12 | 12 |  |  | 15 | 12 | 12 |  |  | 15 | 10 | 10 | 10 |  | 15 | 10 | 10 | 10 |  | 15 | 10 | 10 | 10 |  | 15 | 9 | 9 | 9 | 9 | 15 | 9 | 9 | 9 | 9 | 15 | 9 | 9 | 9 | 9 | 15 | 9 | 9 | 9 | 9 | 15 | 9 | 9 |  |  | 12 | 12 | 12 |  |  | 15 | 6 | 6 | 6 |  | 11 | 9 | 9 | 9 |  | 14 | 11 | 11 | 11 |  | 16 | 3 | 3 | 3 | 3 | 9 | 6 | 6 | 6 | 6 | 12 | 8 | 8 | 8 | 8 | 14 | 9 | 9 | 9 | 9 | 15 | 12 | 12 |  |  | 15 | 9 | 9 | 9 |  | 14 | 6 | 6 | 6 | 6 | 12
| 2472 | 13 | 12 |  |  |  | 12 | 9 | 9 |  |  | 12 | 7 | 7 | 7 |  | 12 | 6 | 6 | 6 | 6 | 12 | 15 |  |  |  | 15 | 12 | 12 |  |  | 15 | 10 | 10 | 10 |  | 15 | 9 | 9 | 9 | 9 | 15 | 9 | 9 |  |  | 12 | 6 | 6 | 6 |  | 11 | 3 | 3 | 3 | 3 | 9 | 15 |  |  |  | 15 | 12 | 12 |  |  | 15 | 12 | 12 |  |  | 15 | 10 | 10 | 10 |  | 15 | 10 | 10 | 10 |  | 15 | 10 | 10 | 10 |  | 15 | 9 | 9 | 9 | 9 | 15 | 9 | 9 | 9 | 9 | 15 | 9 | 9 | 9 | 9 | 15 | 9 | 9 | 9 | 9 | 15 | 9 | 9 |  |  | 12 | 12 | 12 |  |  | 15 | 6 | 6 | 6 |  | 11 | 9 | 9 | 9 |  | 14 | 11 | 11 | 11 |  | 16 | 3 | 3 | 3 | 3 | 9 | 6 | 6 | 6 | 6 | 12 | 8 | 8 | 8 | 8 | 14 | 9 | 9 | 9 | 9 | 15 | 12 | 12 |  |  | 15 | 9 | 9 | 9 |  | 14 | 6 | 6 | 6 | 6 | 12 | 15 |  |  |  | 15 | 12 | 12 |  |  | 15 | 12 | 12 |  |  | 15 | 10 | 10 | 10 |  | 15 | 10 | 10 | 10 |  | 15 | 10 | 10 | 10 |  | 15 | 9 | 9 | 9 | 9 | 15 | 9 | 9 | 9 | 9 | 15 | 9 | 9 | 9 | 9 | 15 | 9 | 9 | 9 | 9 | 15 | 9 | 9 |  |  | 12 | 12 | 12 |  |  | 15 | 6 | 6 | 6 |  | 11 | 9 | 9 | 9 |  | 14 | 11 | 11 | 11 |  | 16 | 3 | 3 | 3 | 3 | 9 | 6 | 6 | 6 | 6 | 12 | 8 | 8 | 8 | 8 | 14 | 9 | 9 | 9 | 9 | 15 | 12 | 12 |  |  | 15 | 9 | 9 | 9 |  | 14 | 6 | 6 | 6 | 6 | 12

## 2.4GHz (XOR) -F
2.4 GHz Max Power (in dBm)
Regulatory Domain: -F, Antenna Gain: 4 dBi
DFS Channels Are In Italics |  |  | CCK | [19 empty] | Non HT20 | [19 empty] | Non HT20 - Beam Form | [14 empty] | HT/VHT20 | [49 empty] | HT/VHT20 - Beam Form | [44 empty] | HT/VHT20 - STBC | [14 empty] | HE20 | [49 empty] | HE20 - Beam Form | [44 empty] | HE20 - STBC
|  |  | Single Antenna |  |  |  |  | Dual Antennas |  |  |  |  | Triple Antennas |  |  |  |  | Quad Antennas |  |  |  |  | Single Antenna |  |  |  |  | Dual Antennas |  |  |  |  | Triple Antennas |  |  |  |  | Quad Antennas |  |  |  |  | Dual Antennas |  |  |  |  | Triple Antennas |  |  |  |  | Quad Antennas |  |  |  |  | Single Antenna |  |  |  |  | Dual Antennas |  |  |  |  | Dual Antennas |  |  |  |  | Triple Antennas |  |  |  |  | Triple Antennas |  |  |  |  | Triple Antennas |  |  |  |  | Quad Antennas |  |  |  |  | Quad Antennas |  |  |  |  | Quad Antennas |  |  |  |  | Quad Antennas |  |  |  |  | Dual Antennas |  |  |  |  | Dual Antennas |  |  |  |  | Triple Antennas |  |  |  |  | Triple Antennas |  |  |  |  | Triple Antennas |  |  |  |  | Quad Antennas |  |  |  |  | Quad Antennas |  |  |  |  | Quad Antennas |  |  |  |  | Quad Antennas |  |  |  |  | Dual Antennas |  |  |  |  | Triple Antennas |  |  |  |  | Quad Antennas |  |  |  |  | Single Antenna |  |  |  |  | Dual Antennas |  |  |  |  | Dual Antennas |  |  |  |  | Triple Antennas |  |  |  |  | Triple Antennas |  |  |  |  | Triple Antennas |  |  |  |  | Quad Antennas |  |  |  |  | Quad Antennas |  |  |  |  | Quad Antennas |  |  |  |  | Quad Antennas |  |  |  |  | Dual Antennas |  |  |  |  | Dual Antennas |  |  |  |  | Triple Antennas |  |  |  |  | Triple Antennas |  |  |  |  | Triple Antennas |  |  |  |  | Quad Antennas |  |  |  |  | Quad Antennas |  |  |  |  | Quad Antennas |  |  |  |  | Quad Antennas |  |  |  |  | Dual Antennas |  |  |  |  | Triple Antennas |  |  |  |  | Quad Antennas
|  |  | 1 to 11 Mb/s |  |  |  |  | 1 to 11 Mb/s |  |  |  |  | 1 to 11 Mb/s |  |  |  |  | 1 to 11 Mb/s |  |  |  |  | 6 to 54 Mb/s |  |  |  |  | 6 to 54 Mb/s |  |  |  |  | 6 to 54 Mb/s |  |  |  |  | 6 to 54 Mb/s |  |  |  |  | 6 to 54 Mb/s |  |  |  |  | 6 to 54 Mb/s |  |  |  |  | 6 to 54 Mb/s |  |  |  |  | M0 to M7 |  |  |  |  | M0 to M7 |  |  |  |  | M8 to M15 |  |  |  |  | M0 to M7 |  |  |  |  | M8 to M15 |  |  |  |  | M16 to M23 |  |  |  |  | M0 to M7 |  |  |  |  | M8 to M15 |  |  |  |  | M16 to M23 |  |  |  |  | M24 to M31 |  |  |  |  | M0 to M7 |  |  |  |  | M8 to M15 |  |  |  |  | M0 to M7 |  |  |  |  | M8 to M15 |  |  |  |  | M16 to M23 |  |  |  |  | M0 to M7 |  |  |  |  | M8 to M15 |  |  |  |  | M16 to M23 |  |  |  |  | M24 to M31 |  |  |  |  | M0 to M7 |  |  |  |  | M0 to M7 |  |  |  |  | M0 to M7 |  |  |  |  | M0 to M7 |  |  |  |  | M0 to M7 |  |  |  |  | M8 to M15 |  |  |  |  | M0 to M7 |  |  |  |  | M8 to M15 |  |  |  |  | M16 to M23 |  |  |  |  | M0 to M7 |  |  |  |  | M8 to M15 |  |  |  |  | M16 to M23 |  |  |  |  | M24 to M31 |  |  |  |  | M0 to M7 |  |  |  |  | M8 to M15 |  |  |  |  | M0 to M7 |  |  |  |  | M8 to M15 |  |  |  |  | M16 to M23 |  |  |  |  | M0 to M7 |  |  |  |  | M8 to M15 |  |  |  |  | M16 to M23 |  |  |  |  | M24 to M31 |  |  |  |  | M0 to M7 |  |  |  |  | M0 to M7 |  |  |  |  | M0 to M7
Band | Freq (MHz) | Ch ID | A | B | C | D | Total Pwr | A | B | C | D | Total Pwr | A | B | C | D | Total Pwr | A | B | C | D | Total Pwr | A | B | C | D | Total Pwr | A | B | C | D | Total Pwr | A | B | C | D | Total Pwr | A | B | C | D | Total Pwr | A | B | C | D | Total Pwr | A | B | C | D | Total Pwr | A | B | C | D | Total Pwr | A | B | C | D | Total Pwr | A | B | C | D | Total Pwr | A | B | C | D | Total Pwr | A | B | C | D | Total Pwr | A | B | C | D | Total Pwr | A | B | C | D | Total Pwr | A | B | C | D | Total Pwr | A | B | C | D | Total Pwr | A | B | C | D | Total Pwr | A | B | C | D | Total Pwr | A | B | C | D | Total Pwr | A | B | C | D | Total Pwr | A | B | C | D | Total Pwr | A | B | C | D | Total Pwr | A | B | C | D | Total Pwr | A | B | C | D | Total Pwr | A | B | C | D | Total Pwr | A | B | C | D | Total Pwr | A | B | C | D | Total Pwr | A | B | C | D | Total Pwr | A | B | C | D | Total Pwr | A | B | C | D | Total Pwr | A | B | C | D | Total Pwr | A | B | C | D | Total Pwr | A | B | C | D | Total Pwr | A | B | C | D | Total Pwr | A | B | C | D | Total Pwr | A | B | C | D | Total Pwr | A | B | C | D | Total Pwr | A | B | C | D | Total Pwr | A | B | C | D | Total Pwr | A | B | C | D | Total Pwr | A | B | C | D | Total Pwr | A | B | C | D | Total Pwr | A | B | C | D | Total Pwr | A | B | C | D | Total Pwr | A | B | C | D | Total Pwr | A | B | C | D | Total Pwr | A | B | C | D | Total Pwr | A | B | C | D | Total Pwr | A | B | C | D | Total Pwr | A | B | C | D | Total Pwr | A | B | C | D | Total Pwr | A | B | C | D | Total Pwr
| 2412 | 1 | 17 |  |  |  | 17 | 17 | 17 |  |  | 20 | 17 | 17 | 17 |  | 22 | 16 | 16 | 16 | 16 | 22 | 17 |  |  |  | 17 | 17 | 17 |  |  | 20 | 17 | 17 | 17 |  | 22 | 16 | 16 | 16 | 16 | 22 | 16 | 16 |  |  | 19 | 13 | 13 | 13 |  | 18 | 10 | 10 | 10 | 10 | 16 | 17 |  |  |  | 17 | 17 | 17 |  |  | 20 | 17 | 17 |  |  | 20 | 17 | 17 | 17 |  | 22 | 17 | 17 | 17 |  | 22 | 17 | 17 | 17 |  | 22 | 16 | 16 | 16 | 16 | 22 | 16 | 16 | 16 | 16 | 22 | 16 | 16 | 16 | 16 | 22 | 16 | 16 | 16 | 16 | 22 | 16 | 16 |  |  | 19 | 17 | 17 |  |  | 20 | 13 | 13 | 13 |  | 18 | 16 | 16 | 16 |  | 21 | 17 | 17 | 17 |  | 22 | 10 | 10 | 10 | 10 | 16 | 13 | 13 | 13 | 13 | 19 | 15 | 15 | 15 | 15 | 21 | 16 | 16 | 16 | 16 | 22 | 17 | 17 |  |  | 20 | 16 | 16 | 16 |  | 21 | 13 | 13 | 13 | 13 | 19 | 17 |  |  |  | 17 | 17 | 17 |  |  | 20 | 17 | 17 |  |  | 20 | 17 | 17 | 17 |  | 22 | 17 | 17 | 17 |  | 22 | 17 | 17 | 17 |  | 22 | 16 | 16 | 16 | 16 | 22 | 16 | 16 | 16 | 16 | 22 | 16 | 16 | 16 | 16 | 22 | 16 | 16 | 16 | 16 | 22 | 16 | 16 |  |  | 19 | 17 | 17 |  |  | 20 | 13 | 13 | 13 |  | 18 | 16 | 16 | 16 |  | 21 | 17 | 17 | 17 |  | 22 | 10 | 10 | 10 | 10 | 16 | 13 | 13 | 13 | 13 | 19 | 15 | 15 | 15 | 15 | 21 | 16 | 16 | 16 | 16 | 22 | 17 | 17 |  |  | 20 | 16 | 16 | 16 |  | 21 | 13 | 13 | 13 | 13 | 19
| 2417 | 2 | 17 |  |  |  | 17 | 17 | 17 |  |  | 20 | 17 | 17 | 17 |  | 22 | 16 | 16 | 16 | 16 | 22 | 17 |  |  |  | 17 | 17 | 17 |  |  | 20 | 17 | 17 | 17 |  | 22 | 16 | 16 | 16 | 16 | 22 | 16 | 16 |  |  | 19 | 13 | 13 | 13 |  | 18 | 10 | 10 | 10 | 10 | 16 | 17 |  |  |  | 17 | 17 | 17 |  |  | 20 | 17 | 17 |  |  | 20 | 17 | 17 | 17 |  | 22 | 17 | 17 | 17 |  | 22 | 17 | 17 | 17 |  | 22 | 16 | 16 | 16 | 16 | 22 | 16 | 16 | 16 | 16 | 22 | 16 | 16 | 16 | 16 | 22 | 16 | 16 | 16 | 16 | 22 | 16 | 16 |  |  | 19 | 17 | 17 |  |  | 20 | 13 | 13 | 13 |  | 18 | 16 | 16 | 16 |  | 21 | 17 | 17 | 17 |  | 22 | 10 | 10 | 10 | 10 | 16 | 13 | 13 | 13 | 13 | 19 | 15 | 15 | 15 | 15 | 21 | 16 | 16 | 16 | 16 | 22 | 17 | 17 |  |  | 20 | 16 | 16 | 16 |  | 21 | 13 | 13 | 13 | 13 | 19 | 17 |  |  |  | 17 | 17 | 17 |  |  | 20 | 17 | 17 |  |  | 20 | 17 | 17 | 17 |  | 22 | 17 | 17 | 17 |  | 22 | 17 | 17 | 17 |  | 22 | 16 | 16 | 16 | 16 | 22 | 16 | 16 | 16 | 16 | 22 | 16 | 16 | 16 | 16 | 22 | 16 | 16 | 16 | 16 | 22 | 16 | 16 |  |  | 19 | 17 | 17 |  |  | 20 | 13 | 13 | 13 |  | 18 | 16 | 16 | 16 |  | 21 | 17 | 17 | 17 |  | 22 | 10 | 10 | 10 | 10 | 16 | 13 | 13 | 13 | 13 | 19 | 15 | 15 | 15 | 15 | 21 | 16 | 16 | 16 | 16 | 22 | 17 | 17 |  |  | 20 | 16 | 16 | 16 |  | 21 | 13 | 13 | 13 | 13 | 19
| 2422 | 3 | 17 |  |  |  | 17 | 17 | 17 |  |  | 20 | 17 | 17 | 17 |  | 22 | 16 | 16 | 16 | 16 | 22 | 17 |  |  |  | 17 | 17 | 17 |  |  | 20 | 17 | 17 | 17 |  | 22 | 16 | 16 | 16 | 16 | 22 | 16 | 16 |  |  | 19 | 13 | 13 | 13 |  | 18 | 10 | 10 | 10 | 10 | 16 | 17 |  |  |  | 17 | 17 | 17 |  |  | 20 | 17 | 17 |  |  | 20 | 17 | 17 | 17 |  | 22 | 17 | 17 | 17 |  | 22 | 17 | 17 | 17 |  | 22 | 16 | 16 | 16 | 16 | 22 | 16 | 16 | 16 | 16 | 22 | 16 | 16 | 16 | 16 | 22 | 16 | 16 | 16 | 16 | 22 | 16 | 16 |  |  | 19 | 17 | 17 |  |  | 20 | 13 | 13 | 13 |  | 18 | 16 | 16 | 16 |  | 21 | 17 | 17 | 17 |  | 22 | 10 | 10 | 10 | 10 | 16 | 13 | 13 | 13 | 13 | 19 | 15 | 15 | 15 | 15 | 21 | 16 | 16 | 16 | 16 | 22 | 17 | 17 |  |  | 20 | 16 | 16 | 16 |  | 21 | 13 | 13 | 13 | 13 | 19 | 17 |  |  |  | 17 | 17 | 17 |  |  | 20 | 17 | 17 |  |  | 20 | 17 | 17 | 17 |  | 22 | 17 | 17 | 17 |  | 22 | 17 | 17 | 17 |  | 22 | 16 | 16 | 16 | 16 | 22 | 16 | 16 | 16 | 16 | 22 | 16 | 16 | 16 | 16 | 22 | 16 | 16 | 16 | 16 | 22 | 16 | 16 |  |  | 19 | 17 | 17 |  |  | 20 | 13 | 13 | 13 |  | 18 | 16 | 16 | 16 |  | 21 | 17 | 17 | 17 |  | 22 | 10 | 10 | 10 | 10 | 16 | 13 | 13 | 13 | 13 | 19 | 15 | 15 | 15 | 15 | 21 | 16 | 16 | 16 | 16 | 22 | 17 | 17 |  |  | 20 | 16 | 16 | 16 |  | 21 | 13 | 13 | 13 | 13 | 19
| 2427 | 4 | 17 |  |  |  | 17 | 17 | 17 |  |  | 20 | 17 | 17 | 17 |  | 22 | 16 | 16 | 16 | 16 | 22 | 17 |  |  |  | 17 | 17 | 17 |  |  | 20 | 17 | 17 | 17 |  | 22 | 16 | 16 | 16 | 16 | 22 | 16 | 16 |  |  | 19 | 13 | 13 | 13 |  | 18 | 10 | 10 | 10 | 10 | 16 | 17 |  |  |  | 17 | 17 | 17 |  |  | 20 | 17 | 17 |  |  | 20 | 17 | 17 | 17 |  | 22 | 17 | 17 | 17 |  | 22 | 17 | 17 | 17 |  | 22 | 16 | 16 | 16 | 16 | 22 | 16 | 16 | 16 | 16 | 22 | 16 | 16 | 16 | 16 | 22 | 16 | 16 | 16 | 16 | 22 | 16 | 16 |  |  | 19 | 17 | 17 |  |  | 20 | 13 | 13 | 13 |  | 18 | 16 | 16 | 16 |  | 21 | 17 | 17 | 17 |  | 22 | 10 | 10 | 10 | 10 | 16 | 13 | 13 | 13 | 13 | 19 | 15 | 15 | 15 | 15 | 21 | 16 | 16 | 16 | 16 | 22 | 17 | 17 |  |  | 20 | 16 | 16 | 16 |  | 21 | 13 | 13 | 13 | 13 | 19 | 17 |  |  |  | 17 | 17 | 17 |  |  | 20 | 17 | 17 |  |  | 20 | 17 | 17 | 17 |  | 22 | 17 | 17 | 17 |  | 22 | 17 | 17 | 17 |  | 22 | 16 | 16 | 16 | 16 | 22 | 16 | 16 | 16 | 16 | 22 | 16 | 16 | 16 | 16 | 22 | 16 | 16 | 16 | 16 | 22 | 16 | 16 |  |  | 19 | 17 | 17 |  |  | 20 | 13 | 13 | 13 |  | 18 | 16 | 16 | 16 |  | 21 | 17 | 17 | 17 |  | 22 | 10 | 10 | 10 | 10 | 16 | 13 | 13 | 13 | 13 | 19 | 15 | 15 | 15 | 15 | 21 | 16 | 16 | 16 | 16 | 22 | 17 | 17 |  |  | 20 | 16 | 16 | 16 |  | 21 | 13 | 13 | 13 | 13 | 19
| 2432 | 5 | 17 |  |  |  | 17 | 17 | 17 |  |  | 20 | 17 | 17 | 17 |  | 22 | 16 | 16 | 16 | 16 | 22 | 17 |  |  |  | 17 | 17 | 17 |  |  | 20 | 17 | 17 | 17 |  | 22 | 16 | 16 | 16 | 16 | 22 | 16 | 16 |  |  | 19 | 13 | 13 | 13 |  | 18 | 10 | 10 | 10 | 10 | 16 | 17 |  |  |  | 17 | 17 | 17 |  |  | 20 | 17 | 17 |  |  | 20 | 17 | 17 | 17 |  | 22 | 17 | 17 | 17 |  | 22 | 17 | 17 | 17 |  | 22 | 16 | 16 | 16 | 16 | 22 | 16 | 16 | 16 | 16 | 22 | 16 | 16 | 16 | 16 | 22 | 16 | 16 | 16 | 16 | 22 | 16 | 16 |  |  | 19 | 17 | 17 |  |  | 20 | 13 | 13 | 13 |  | 18 | 16 | 16 | 16 |  | 21 | 17 | 17 | 17 |  | 22 | 10 | 10 | 10 | 10 | 16 | 13 | 13 | 13 | 13 | 19 | 15 | 15 | 15 | 15 | 21 | 16 | 16 | 16 | 16 | 22 | 17 | 17 |  |  | 20 | 16 | 16 | 16 |  | 21 | 13 | 13 | 13 | 13 | 19 | 17 |  |  |  | 17 | 17 | 17 |  |  | 20 | 17 | 17 |  |  | 20 | 17 | 17 | 17 |  | 22 | 17 | 17 | 17 |  | 22 | 17 | 17 | 17 |  | 22 | 16 | 16 | 16 | 16 | 22 | 16 | 16 | 16 | 16 | 22 | 16 | 16 | 16 | 16 | 22 | 16 | 16 | 16 | 16 | 22 | 16 | 16 |  |  | 19 | 17 | 17 |  |  | 20 | 13 | 13 | 13 |  | 18 | 16 | 16 | 16 |  | 21 | 17 | 17 | 17 |  | 22 | 10 | 10 | 10 | 10 | 16 | 13 | 13 | 13 | 13 | 19 | 15 | 15 | 15 | 15 | 21 | 16 | 16 | 16 | 16 | 22 | 17 | 17 |  |  | 20 | 16 | 16 | 16 |  | 21 | 13 | 13 | 13 | 13 | 19
| 2437 | 6 | 17 |  |  |  | 17 | 17 | 17 |  |  | 20 | 17 | 17 | 17 |  | 22 | 16 | 16 | 16 | 16 | 22 | 17 |  |  |  | 17 | 17 | 17 |  |  | 20 | 17 | 17 | 17 |  | 22 | 16 | 16 | 16 | 16 | 22 | 16 | 16 |  |  | 19 | 13 | 13 | 13 |  | 18 | 10 | 10 | 10 | 10 | 16 | 17 |  |  |  | 17 | 17 | 17 |  |  | 20 | 17 | 17 |  |  | 20 | 17 | 17 | 17 |  | 22 | 17 | 17 | 17 |  | 22 | 17 | 17 | 17 |  | 22 | 16 | 16 | 16 | 16 | 22 | 16 | 16 | 16 | 16 | 22 | 16 | 16 | 16 | 16 | 22 | 16 | 16 | 16 | 16 | 22 | 16 | 16 |  |  | 19 | 17 | 17 |  |  | 20 | 13 | 13 | 13 |  | 18 | 16 | 16 | 16 |  | 21 | 17 | 17 | 17 |  | 22 | 10 | 10 | 10 | 10 | 16 | 13 | 13 | 13 | 13 | 19 | 15 | 15 | 15 | 15 | 21 | 16 | 16 | 16 | 16 | 22 | 17 | 17 |  |  | 20 | 16 | 16 | 16 |  | 21 | 13 | 13 | 13 | 13 | 19 | 17 |  |  |  | 17 | 17 | 17 |  |  | 20 | 17 | 17 |  |  | 20 | 17 | 17 | 17 |  | 22 | 17 | 17 | 17 |  | 22 | 17 | 17 | 17 |  | 22 | 16 | 16 | 16 | 16 | 22 | 16 | 16 | 16 | 16 | 22 | 16 | 16 | 16 | 16 | 22 | 16 | 16 | 16 | 16 | 22 | 16 | 16 |  |  | 19 | 17 | 17 |  |  | 20 | 13 | 13 | 13 |  | 18 | 16 | 16 | 16 |  | 21 | 17 | 17 | 17 |  | 22 | 10 | 10 | 10 | 10 | 16 | 13 | 13 | 13 | 13 | 19 | 15 | 15 | 15 | 15 | 21 | 16 | 16 | 16 | 16 | 22 | 17 | 17 |  |  | 20 | 16 | 16 | 16 |  | 21 | 13 | 13 | 13 | 13 | 19
| 2442 | 7 | 17 |  |  |  | 17 | 17 | 17 |  |  | 20 | 17 | 17 | 17 |  | 22 | 16 | 16 | 16 | 16 | 22 | 17 |  |  |  | 17 | 17 | 17 |  |  | 20 | 17 | 17 | 17 |  | 22 | 16 | 16 | 16 | 16 | 22 | 16 | 16 |  |  | 19 | 13 | 13 | 13 |  | 18 | 10 | 10 | 10 | 10 | 16 | 17 |  |  |  | 17 | 17 | 17 |  |  | 20 | 17 | 17 |  |  | 20 | 17 | 17 | 17 |  | 22 | 17 | 17 | 17 |  | 22 | 17 | 17 | 17 |  | 22 | 16 | 16 | 16 | 16 | 22 | 16 | 16 | 16 | 16 | 22 | 16 | 16 | 16 | 16 | 22 | 16 | 16 | 16 | 16 | 22 | 16 | 16 |  |  | 19 | 17 | 17 |  |  | 20 | 13 | 13 | 13 |  | 18 | 16 | 16 | 16 |  | 21 | 17 | 17 | 17 |  | 22 | 10 | 10 | 10 | 10 | 16 | 13 | 13 | 13 | 13 | 19 | 15 | 15 | 15 | 15 | 21 | 16 | 16 | 16 | 16 | 22 | 17 | 17 |  |  | 20 | 16 | 16 | 16 |  | 21 | 13 | 13 | 13 | 13 | 19 | 17 |  |  |  | 17 | 17 | 17 |  |  | 20 | 17 | 17 |  |  | 20 | 17 | 17 | 17 |  | 22 | 17 | 17 | 17 |  | 22 | 17 | 17 | 17 |  | 22 | 16 | 16 | 16 | 16 | 22 | 16 | 16 | 16 | 16 | 22 | 16 | 16 | 16 | 16 | 22 | 16 | 16 | 16 | 16 | 22 | 16 | 16 |  |  | 19 | 17 | 17 |  |  | 20 | 13 | 13 | 13 |  | 18 | 16 | 16 | 16 |  | 21 | 17 | 17 | 17 |  | 22 | 10 | 10 | 10 | 10 | 16 | 13 | 13 | 13 | 13 | 19 | 15 | 15 | 15 | 15 | 21 | 16 | 16 | 16 | 16 | 22 | 17 | 17 |  |  | 20 | 16 | 16 | 16 |  | 21 | 13 | 13 | 13 | 13 | 19
| 2447 | 8 | 17 |  |  |  | 17 | 17 | 17 |  |  | 20 | 17 | 17 | 17 |  | 22 | 16 | 16 | 16 | 16 | 22 | 17 |  |  |  | 17 | 17 | 17 |  |  | 20 | 17 | 17 | 17 |  | 22 | 16 | 16 | 16 | 16 | 22 | 16 | 16 |  |  | 19 | 13 | 13 | 13 |  | 18 | 10 | 10 | 10 | 10 | 16 | 17 |  |  |  | 17 | 17 | 17 |  |  | 20 | 17 | 17 |  |  | 20 | 17 | 17 | 17 |  | 22 | 17 | 17 | 17 |  | 22 | 17 | 17 | 17 |  | 22 | 16 | 16 | 16 | 16 | 22 | 16 | 16 | 16 | 16 | 22 | 16 | 16 | 16 | 16 | 22 | 16 | 16 | 16 | 16 | 22 | 16 | 16 |  |  | 19 | 17 | 17 |  |  | 20 | 13 | 13 | 13 |  | 18 | 16 | 16 | 16 |  | 21 | 17 | 17 | 17 |  | 22 | 10 | 10 | 10 | 10 | 16 | 13 | 13 | 13 | 13 | 19 | 15 | 15 | 15 | 15 | 21 | 16 | 16 | 16 | 16 | 22 | 17 | 17 |  |  | 20 | 16 | 16 | 16 |  | 21 | 13 | 13 | 13 | 13 | 19 | 17 |  |  |  | 17 | 17 | 17 |  |  | 20 | 17 | 17 |  |  | 20 | 17 | 17 | 17 |  | 22 | 17 | 17 | 17 |  | 22 | 17 | 17 | 17 |  | 22 | 16 | 16 | 16 | 16 | 22 | 16 | 16 | 16 | 16 | 22 | 16 | 16 | 16 | 16 | 22 | 16 | 16 | 16 | 16 | 22 | 16 | 16 |  |  | 19 | 17 | 17 |  |  | 20 | 13 | 13 | 13 |  | 18 | 16 | 16 | 16 |  | 21 | 17 | 17 | 17 |  | 22 | 10 | 10 | 10 | 10 | 16 | 13 | 13 | 13 | 13 | 19 | 15 | 15 | 15 | 15 | 21 | 16 | 16 | 16 | 16 | 22 | 17 | 17 |  |  | 20 | 16 | 16 | 16 |  | 21 | 13 | 13 | 13 | 13 | 19
| 2452 | 9 | 17 |  |  |  | 17 | 17 | 17 |  |  | 20 | 17 | 17 | 17 |  | 22 | 16 | 16 | 16 | 16 | 22 | 17 |  |  |  | 17 | 17 | 17 |  |  | 20 | 17 | 17 | 17 |  | 22 | 16 | 16 | 16 | 16 | 22 | 16 | 16 |  |  | 19 | 13 | 13 | 13 |  | 18 | 10 | 10 | 10 | 10 | 16 | 17 |  |  |  | 17 | 17 | 17 |  |  | 20 | 17 | 17 |  |  | 20 | 17 | 17 | 17 |  | 22 | 17 | 17 | 17 |  | 22 | 17 | 17 | 17 |  | 22 | 16 | 16 | 16 | 16 | 22 | 16 | 16 | 16 | 16 | 22 | 16 | 16 | 16 | 16 | 22 | 16 | 16 | 16 | 16 | 22 | 16 | 16 |  |  | 19 | 17 | 17 |  |  | 20 | 13 | 13 | 13 |  | 18 | 16 | 16 | 16 |  | 21 | 17 | 17 | 17 |  | 22 | 10 | 10 | 10 | 10 | 16 | 13 | 13 | 13 | 13 | 19 | 15 | 15 | 15 | 15 | 21 | 16 | 16 | 16 | 16 | 22 | 17 | 17 |  |  | 20 | 16 | 16 | 16 |  | 21 | 13 | 13 | 13 | 13 | 19 | 17 |  |  |  | 17 | 17 | 17 |  |  | 20 | 17 | 17 |  |  | 20 | 17 | 17 | 17 |  | 22 | 17 | 17 | 17 |  | 22 | 17 | 17 | 17 |  | 22 | 16 | 16 | 16 | 16 | 22 | 16 | 16 | 16 | 16 | 22 | 16 | 16 | 16 | 16 | 22 | 16 | 16 | 16 | 16 | 22 | 16 | 16 |  |  | 19 | 17 | 17 |  |  | 20 | 13 | 13 | 13 |  | 18 | 16 | 16 | 16 |  | 21 | 17 | 17 | 17 |  | 22 | 10 | 10 | 10 | 10 | 16 | 13 | 13 | 13 | 13 | 19 | 15 | 15 | 15 | 15 | 21 | 16 | 16 | 16 | 16 | 22 | 17 | 17 |  |  | 20 | 16 | 16 | 16 |  | 21 | 13 | 13 | 13 | 13 | 19
| 2457 | 10 | 17 |  |  |  | 17 | 17 | 17 |  |  | 20 | 17 | 17 | 17 |  | 22 | 16 | 16 | 16 | 16 | 22 | 17 |  |  |  | 17 | 17 | 17 |  |  | 20 | 17 | 17 | 17 |  | 22 | 16 | 16 | 16 | 16 | 22 | 16 | 16 |  |  | 19 | 13 | 13 | 13 |  | 18 | 10 | 10 | 10 | 10 | 16 | 17 |  |  |  | 17 | 17 | 17 |  |  | 20 | 17 | 17 |  |  | 20 | 17 | 17 | 17 |  | 22 | 17 | 17 | 17 |  | 22 | 17 | 17 | 17 |  | 22 | 16 | 16 | 16 | 16 | 22 | 16 | 16 | 16 | 16 | 22 | 16 | 16 | 16 | 16 | 22 | 16 | 16 | 16 | 16 | 22 | 16 | 16 |  |  | 19 | 17 | 17 |  |  | 20 | 13 | 13 | 13 |  | 18 | 16 | 16 | 16 |  | 21 | 17 | 17 | 17 |  | 22 | 10 | 10 | 10 | 10 | 16 | 13 | 13 | 13 | 13 | 19 | 15 | 15 | 15 | 15 | 21 | 16 | 16 | 16 | 16 | 22 | 17 | 17 |  |  | 20 | 16 | 16 | 16 |  | 21 | 13 | 13 | 13 | 13 | 19 | 17 |  |  |  | 17 | 17 | 17 |  |  | 20 | 17 | 17 |  |  | 20 | 17 | 17 | 17 |  | 22 | 17 | 17 | 17 |  | 22 | 17 | 17 | 17 |  | 22 | 16 | 16 | 16 | 16 | 22 | 16 | 16 | 16 | 16 | 22 | 16 | 16 | 16 | 16 | 22 | 16 | 16 | 16 | 16 | 22 | 16 | 16 |  |  | 19 | 17 | 17 |  |  | 20 | 13 | 13 | 13 |  | 18 | 16 | 16 | 16 |  | 21 | 17 | 17 | 17 |  | 22 | 10 | 10 | 10 | 10 | 16 | 13 | 13 | 13 | 13 | 19 | 15 | 15 | 15 | 15 | 21 | 16 | 16 | 16 | 16 | 22 | 17 | 17 |  |  | 20 | 16 | 16 | 16 |  | 21 | 13 | 13 | 13 | 13 | 19
| 2462 | 11 | 17 |  |  |  | 17 | 17 | 17 |  |  | 20 | 17 | 17 | 17 |  | 22 | 16 | 16 | 16 | 16 | 22 | 17 |  |  |  | 17 | 17 | 17 |  |  | 20 | 17 | 17 | 17 |  | 22 | 16 | 16 | 16 | 16 | 22 | 16 | 16 |  |  | 19 | 13 | 13 | 13 |  | 18 | 10 | 10 | 10 | 10 | 16 | 17 |  |  |  | 17 | 17 | 17 |  |  | 20 | 17 | 17 |  |  | 20 | 17 | 17 | 17 |  | 22 | 17 | 17 | 17 |  | 22 | 17 | 17 | 17 |  | 22 | 16 | 16 | 16 | 16 | 22 | 16 | 16 | 16 | 16 | 22 | 16 | 16 | 16 | 16 | 22 | 16 | 16 | 16 | 16 | 22 | 16 | 16 |  |  | 19 | 17 | 17 |  |  | 20 | 13 | 13 | 13 |  | 18 | 16 | 16 | 16 |  | 21 | 17 | 17 | 17 |  | 22 | 10 | 10 | 10 | 10 | 16 | 13 | 13 | 13 | 13 | 19 | 15 | 15 | 15 | 15 | 21 | 16 | 16 | 16 | 16 | 22 | 17 | 17 |  |  | 20 | 16 | 16 | 16 |  | 21 | 13 | 13 | 13 | 13 | 19 | 17 |  |  |  | 17 | 17 | 17 |  |  | 20 | 17 | 17 |  |  | 20 | 17 | 17 | 17 |  | 22 | 17 | 17 | 17 |  | 22 | 17 | 17 | 17 |  | 22 | 16 | 16 | 16 | 16 | 22 | 16 | 16 | 16 | 16 | 22 | 16 | 16 | 16 | 16 | 22 | 16 | 16 | 16 | 16 | 22 | 16 | 16 |  |  | 19 | 17 | 17 |  |  | 20 | 13 | 13 | 13 |  | 18 | 16 | 16 | 16 |  | 21 | 17 | 17 | 17 |  | 22 | 10 | 10 | 10 | 10 | 16 | 13 | 13 | 13 | 13 | 19 | 15 | 15 | 15 | 15 | 21 | 16 | 16 | 16 | 16 | 22 | 17 | 17 |  |  | 20 | 16 | 16 | 16 |  | 21 | 13 | 13 | 13 | 13 | 19
| 2467 | 12 | 17 |  |  |  | 17 | 17 | 17 |  |  | 20 | 17 | 17 | 17 |  | 22 | 16 | 16 | 16 | 16 | 22 | 17 |  |  |  | 17 | 17 | 17 |  |  | 20 | 17 | 17 | 17 |  | 22 | 16 | 16 | 16 | 16 | 22 | 16 | 16 |  |  | 19 | 13 | 13 | 13 |  | 18 | 10 | 10 | 10 | 10 | 16 | 17 |  |  |  | 17 | 17 | 17 |  |  | 20 | 17 | 17 |  |  | 20 | 17 | 17 | 17 |  | 22 | 17 | 17 | 17 |  | 22 | 17 | 17 | 17 |  | 22 | 16 | 16 | 16 | 16 | 22 | 16 | 16 | 16 | 16 | 22 | 16 | 16 | 16 | 16 | 22 | 16 | 16 | 16 | 16 | 22 | 16 | 16 |  |  | 19 | 17 | 17 |  |  | 20 | 13 | 13 | 13 |  | 18 | 16 | 16 | 16 |  | 21 | 17 | 17 | 17 |  | 22 | 10 | 10 | 10 | 10 | 16 | 13 | 13 | 13 | 13 | 19 | 15 | 15 | 15 | 15 | 21 | 16 | 16 | 16 | 16 | 22 | 17 | 17 |  |  | 20 | 16 | 16 | 16 |  | 21 | 13 | 13 | 13 | 13 | 19 | 17 |  |  |  | 17 | 17 | 17 |  |  | 20 | 17 | 17 |  |  | 20 | 17 | 17 | 17 |  | 22 | 17 | 17 | 17 |  | 22 | 17 | 17 | 17 |  | 22 | 16 | 16 | 16 | 16 | 22 | 16 | 16 | 16 | 16 | 22 | 16 | 16 | 16 | 16 | 22 | 16 | 16 | 16 | 16 | 22 | 16 | 16 |  |  | 19 | 17 | 17 |  |  | 20 | 13 | 13 | 13 |  | 18 | 16 | 16 | 16 |  | 21 | 17 | 17 | 17 |  | 22 | 10 | 10 | 10 | 10 | 16 | 13 | 13 | 13 | 13 | 19 | 15 | 15 | 15 | 15 | 21 | 16 | 16 | 16 | 16 | 22 | 17 | 17 |  |  | 20 | 16 | 16 | 16 |  | 21 | 13 | 13 | 13 | 13 | 19
| 2472 | 13 | 17 |  |  |  | 17 | 17 | 17 |  |  | 20 | 17 | 17 | 17 |  | 22 | 16 | 16 | 16 | 16 | 22 | 17 |  |  |  | 17 | 17 | 17 |  |  | 20 | 17 | 17 | 17 |  | 22 | 16 | 16 | 16 | 16 | 22 | 16 | 16 |  |  | 19 | 13 | 13 | 13 |  | 18 | 10 | 10 | 10 | 10 | 16 | 17 |  |  |  | 17 | 17 | 17 |  |  | 20 | 17 | 17 |  |  | 20 | 17 | 17 | 17 |  | 22 | 17 | 17 | 17 |  | 22 | 17 | 17 | 17 |  | 22 | 16 | 16 | 16 | 16 | 22 | 16 | 16 | 16 | 16 | 22 | 16 | 16 | 16 | 16 | 22 | 16 | 16 | 16 | 16 | 22 | 16 | 16 |  |  | 19 | 17 | 17 |  |  | 20 | 13 | 13 | 13 |  | 18 | 16 | 16 | 16 |  | 21 | 17 | 17 | 17 |  | 22 | 10 | 10 | 10 | 10 | 16 | 13 | 13 | 13 | 13 | 19 | 15 | 15 | 15 | 15 | 21 | 16 | 16 | 16 | 16 | 22 | 17 | 17 |  |  | 20 | 16 | 16 | 16 |  | 21 | 13 | 13 | 13 | 13 | 19 | 17 |  |  |  | 17 | 17 | 17 |  |  | 20 | 17 | 17 |  |  | 20 | 17 | 17 | 17 |  | 22 | 17 | 17 | 17 |  | 22 | 17 | 17 | 17 |  | 22 | 16 | 16 | 16 | 16 | 22 | 16 | 16 | 16 | 16 | 22 | 16 | 16 | 16 | 16 | 22 | 16 | 16 | 16 | 16 | 22 | 16 | 16 |  |  | 19 | 17 | 17 |  |  | 20 | 13 | 13 | 13 |  | 18 | 16 | 16 | 16 |  | 21 | 17 | 17 | 17 |  | 22 | 10 | 10 | 10 | 10 | 16 | 13 | 13 | 13 | 13 | 19 | 15 | 15 | 15 | 15 | 21 | 16 | 16 | 16 | 16 | 22 | 17 | 17 |  |  | 20 | 16 | 16 | 16 |  | 21 | 13 | 13 | 13 | 13 | 19

## 2.4GHz (XOR) -Q
2.4 GHz Max Power (in dBm)
Regulatory Domain: -Q, Antenna Gain: 4 dBi
DFS Channels Are In Italics |  |  | CCK | [19 empty] | Non HT20 | [19 empty] | Non HT20 - Beam Form | [14 empty] | HT/VHT20 | [49 empty] | HT/VHT20 - Beam Form | [44 empty] | HT/VHT20 - STBC | [14 empty] | HE20 | [49 empty] | HE20 - Beam Form | [44 empty] | HE20 - STBC
|  |  | Single Antenna |  |  |  |  | Dual Antennas |  |  |  |  | Triple Antennas |  |  |  |  | Quad Antennas |  |  |  |  | Single Antenna |  |  |  |  | Dual Antennas |  |  |  |  | Triple Antennas |  |  |  |  | Quad Antennas |  |  |  |  | Dual Antennas |  |  |  |  | Triple Antennas |  |  |  |  | Quad Antennas |  |  |  |  | Single Antenna |  |  |  |  | Dual Antennas |  |  |  |  | Dual Antennas |  |  |  |  | Triple Antennas |  |  |  |  | Triple Antennas |  |  |  |  | Triple Antennas |  |  |  |  | Quad Antennas |  |  |  |  | Quad Antennas |  |  |  |  | Quad Antennas |  |  |  |  | Quad Antennas |  |  |  |  | Dual Antennas |  |  |  |  | Dual Antennas |  |  |  |  | Triple Antennas |  |  |  |  | Triple Antennas |  |  |  |  | Triple Antennas |  |  |  |  | Quad Antennas |  |  |  |  | Quad Antennas |  |  |  |  | Quad Antennas |  |  |  |  | Quad Antennas |  |  |  |  | Dual Antennas |  |  |  |  | Triple Antennas |  |  |  |  | Quad Antennas |  |  |  |  | Single Antenna |  |  |  |  | Dual Antennas |  |  |  |  | Dual Antennas |  |  |  |  | Triple Antennas |  |  |  |  | Triple Antennas |  |  |  |  | Triple Antennas |  |  |  |  | Quad Antennas |  |  |  |  | Quad Antennas |  |  |  |  | Quad Antennas |  |  |  |  | Quad Antennas |  |  |  |  | Dual Antennas |  |  |  |  | Dual Antennas |  |  |  |  | Triple Antennas |  |  |  |  | Triple Antennas |  |  |  |  | Triple Antennas |  |  |  |  | Quad Antennas |  |  |  |  | Quad Antennas |  |  |  |  | Quad Antennas |  |  |  |  | Quad Antennas |  |  |  |  | Dual Antennas |  |  |  |  | Triple Antennas |  |  |  |  | Quad Antennas
|  |  | 1 to 11 Mb/s |  |  |  |  | 1 to 11 Mb/s |  |  |  |  | 1 to 11 Mb/s |  |  |  |  | 1 to 11 Mb/s |  |  |  |  | 6 to 54 Mb/s |  |  |  |  | 6 to 54 Mb/s |  |  |  |  | 6 to 54 Mb/s |  |  |  |  | 6 to 54 Mb/s |  |  |  |  | 6 to 54 Mb/s |  |  |  |  | 6 to 54 Mb/s |  |  |  |  | 6 to 54 Mb/s |  |  |  |  | M0 to M7 |  |  |  |  | M0 to M7 |  |  |  |  | M8 to M15 |  |  |  |  | M0 to M7 |  |  |  |  | M8 to M15 |  |  |  |  | M16 to M23 |  |  |  |  | M0 to M7 |  |  |  |  | M8 to M15 |  |  |  |  | M16 to M23 |  |  |  |  | M24 to M31 |  |  |  |  | M0 to M7 |  |  |  |  | M8 to M15 |  |  |  |  | M0 to M7 |  |  |  |  | M8 to M15 |  |  |  |  | M16 to M23 |  |  |  |  | M0 to M7 |  |  |  |  | M8 to M15 |  |  |  |  | M16 to M23 |  |  |  |  | M24 to M31 |  |  |  |  | M0 to M7 |  |  |  |  | M0 to M7 |  |  |  |  | M0 to M7 |  |  |  |  | M0 to M7 |  |  |  |  | M0 to M7 |  |  |  |  | M8 to M15 |  |  |  |  | M0 to M7 |  |  |  |  | M8 to M15 |  |  |  |  | M16 to M23 |  |  |  |  | M0 to M7 |  |  |  |  | M8 to M15 |  |  |  |  | M16 to M23 |  |  |  |  | M24 to M31 |  |  |  |  | M0 to M7 |  |  |  |  | M8 to M15 |  |  |  |  | M0 to M7 |  |  |  |  | M8 to M15 |  |  |  |  | M16 to M23 |  |  |  |  | M0 to M7 |  |  |  |  | M8 to M15 |  |  |  |  | M16 to M23 |  |  |  |  | M24 to M31 |  |  |  |  | M0 to M7 |  |  |  |  | M0 to M7 |  |  |  |  | M0 to M7
Band | Freq (MHz) | Ch ID | A | B | C | D | Total Pwr | A | B | C | D | Total Pwr | A | B | C | D | Total Pwr | A | B | C | D | Total Pwr | A | B | C | D | Total Pwr | A | B | C | D | Total Pwr | A | B | C | D | Total Pwr | A | B | C | D | Total Pwr | A | B | C | D | Total Pwr | A | B | C | D | Total Pwr | A | B | C | D | Total Pwr | A | B | C | D | Total Pwr | A | B | C | D | Total Pwr | A | B | C | D | Total Pwr | A | B | C | D | Total Pwr | A | B | C | D | Total Pwr | A | B | C | D | Total Pwr | A | B | C | D | Total Pwr | A | B | C | D | Total Pwr | A | B | C | D | Total Pwr | A | B | C | D | Total Pwr | A | B | C | D | Total Pwr | A | B | C | D | Total Pwr | A | B | C | D | Total Pwr | A | B | C | D | Total Pwr | A | B | C | D | Total Pwr | A | B | C | D | Total Pwr | A | B | C | D | Total Pwr | A | B | C | D | Total Pwr | A | B | C | D | Total Pwr | A | B | C | D | Total Pwr | A | B | C | D | Total Pwr | A | B | C | D | Total Pwr | A | B | C | D | Total Pwr | A | B | C | D | Total Pwr | A | B | C | D | Total Pwr | A | B | C | D | Total Pwr | A | B | C | D | Total Pwr | A | B | C | D | Total Pwr | A | B | C | D | Total Pwr | A | B | C | D | Total Pwr | A | B | C | D | Total Pwr | A | B | C | D | Total Pwr | A | B | C | D | Total Pwr | A | B | C | D | Total Pwr | A | B | C | D | Total Pwr | A | B | C | D | Total Pwr | A | B | C | D | Total Pwr | A | B | C | D | Total Pwr | A | B | C | D | Total Pwr | A | B | C | D | Total Pwr | A | B | C | D | Total Pwr | A | B | C | D | Total Pwr | A | B | C | D | Total Pwr | A | B | C | D | Total Pwr
| 2412 | 1 | 17 |  |  |  | 17 | 15 | 15 |  |  | 18 | 13 | 13 | 13 |  | 18 | 12 | 12 | 12 | 12 | 18 | 17 |  |  |  | 17 | 15 | 15 |  |  | 18 | 13 | 13 | 13 |  | 18 | 12 | 12 | 12 | 12 | 18 | 12 | 12 |  |  | 15 | 9 | 9 | 9 |  | 14 | 6 | 6 | 6 | 6 | 12 | 17 |  |  |  | 17 | 15 | 15 |  |  | 18 | 15 | 15 |  |  | 18 | 13 | 13 | 13 |  | 18 | 13 | 13 | 13 |  | 18 | 13 | 13 | 13 |  | 18 | 12 | 12 | 12 | 12 | 18 | 12 | 12 | 12 | 12 | 18 | 12 | 12 | 12 | 12 | 18 | 12 | 12 | 12 | 12 | 18 | 12 | 12 |  |  | 15 | 15 | 15 |  |  | 18 | 9 | 9 | 9 |  | 14 | 12 | 12 | 12 |  | 17 | 14 | 14 | 14 |  | 19 | 6 | 6 | 6 | 6 | 12 | 9 | 9 | 9 | 9 | 15 | 11 | 11 | 11 | 11 | 17 | 12 | 12 | 12 | 12 | 18 | 15 | 15 |  |  | 18 | 12 | 12 | 12 |  | 17 | 9 | 9 | 9 | 9 | 15 | 17 |  |  |  | 17 | 15 | 15 |  |  | 18 | 15 | 15 |  |  | 18 | 13 | 13 | 13 |  | 18 | 13 | 13 | 13 |  | 18 | 13 | 13 | 13 |  | 18 | 12 | 12 | 12 | 12 | 18 | 12 | 12 | 12 | 12 | 18 | 12 | 12 | 12 | 12 | 18 | 12 | 12 | 12 | 12 | 18 | 12 | 12 |  |  | 15 | 15 | 15 |  |  | 18 | 9 | 9 | 9 |  | 14 | 12 | 12 | 12 |  | 17 | 14 | 14 | 14 |  | 19 | 6 | 6 | 6 | 6 | 12 | 9 | 9 | 9 | 9 | 15 | 11 | 11 | 11 | 11 | 17 | 12 | 12 | 12 | 12 | 18 | 15 | 15 |  |  | 18 | 12 | 12 | 12 |  | 17 | 9 | 9 | 9 | 9 | 15
| 2417 | 2 | 17 |  |  |  | 17 | 15 | 15 |  |  | 18 | 13 | 13 | 13 |  | 18 | 12 | 12 | 12 | 12 | 18 | 17 |  |  |  | 17 | 15 | 15 |  |  | 18 | 13 | 13 | 13 |  | 18 | 12 | 12 | 12 | 12 | 18 | 12 | 12 |  |  | 15 | 9 | 9 | 9 |  | 14 | 6 | 6 | 6 | 6 | 12 | 17 |  |  |  | 17 | 15 | 15 |  |  | 18 | 15 | 15 |  |  | 18 | 13 | 13 | 13 |  | 18 | 13 | 13 | 13 |  | 18 | 13 | 13 | 13 |  | 18 | 12 | 12 | 12 | 12 | 18 | 12 | 12 | 12 | 12 | 18 | 12 | 12 | 12 | 12 | 18 | 12 | 12 | 12 | 12 | 18 | 12 | 12 |  |  | 15 | 15 | 15 |  |  | 18 | 9 | 9 | 9 |  | 14 | 12 | 12 | 12 |  | 17 | 14 | 14 | 14 |  | 19 | 6 | 6 | 6 | 6 | 12 | 9 | 9 | 9 | 9 | 15 | 11 | 11 | 11 | 11 | 17 | 12 | 12 | 12 | 12 | 18 | 15 | 15 |  |  | 18 | 12 | 12 | 12 |  | 17 | 9 | 9 | 9 | 9 | 15 | 17 |  |  |  | 17 | 15 | 15 |  |  | 18 | 15 | 15 |  |  | 18 | 13 | 13 | 13 |  | 18 | 13 | 13 | 13 |  | 18 | 13 | 13 | 13 |  | 18 | 12 | 12 | 12 | 12 | 18 | 12 | 12 | 12 | 12 | 18 | 12 | 12 | 12 | 12 | 18 | 12 | 12 | 12 | 12 | 18 | 12 | 12 |  |  | 15 | 15 | 15 |  |  | 18 | 9 | 9 | 9 |  | 14 | 12 | 12 | 12 |  | 17 | 14 | 14 | 14 |  | 19 | 6 | 6 | 6 | 6 | 12 | 9 | 9 | 9 | 9 | 15 | 11 | 11 | 11 | 11 | 17 | 12 | 12 | 12 | 12 | 18 | 15 | 15 |  |  | 18 | 12 | 12 | 12 |  | 17 | 9 | 9 | 9 | 9 | 15
| 2422 | 3 | 17 |  |  |  | 17 | 15 | 15 |  |  | 18 | 13 | 13 | 13 |  | 18 | 12 | 12 | 12 | 12 | 18 | 17 |  |  |  | 17 | 15 | 15 |  |  | 18 | 13 | 13 | 13 |  | 18 | 12 | 12 | 12 | 12 | 18 | 12 | 12 |  |  | 15 | 9 | 9 | 9 |  | 14 | 6 | 6 | 6 | 6 | 12 | 17 |  |  |  | 17 | 15 | 15 |  |  | 18 | 15 | 15 |  |  | 18 | 13 | 13 | 13 |  | 18 | 13 | 13 | 13 |  | 18 | 13 | 13 | 13 |  | 18 | 12 | 12 | 12 | 12 | 18 | 12 | 12 | 12 | 12 | 18 | 12 | 12 | 12 | 12 | 18 | 12 | 12 | 12 | 12 | 18 | 12 | 12 |  |  | 15 | 15 | 15 |  |  | 18 | 9 | 9 | 9 |  | 14 | 12 | 12 | 12 |  | 17 | 14 | 14 | 14 |  | 19 | 6 | 6 | 6 | 6 | 12 | 9 | 9 | 9 | 9 | 15 | 11 | 11 | 11 | 11 | 17 | 12 | 12 | 12 | 12 | 18 | 15 | 15 |  |  | 18 | 12 | 12 | 12 |  | 17 | 9 | 9 | 9 | 9 | 15 | 17 |  |  |  | 17 | 15 | 15 |  |  | 18 | 15 | 15 |  |  | 18 | 13 | 13 | 13 |  | 18 | 13 | 13 | 13 |  | 18 | 13 | 13 | 13 |  | 18 | 12 | 12 | 12 | 12 | 18 | 12 | 12 | 12 | 12 | 18 | 12 | 12 | 12 | 12 | 18 | 12 | 12 | 12 | 12 | 18 | 12 | 12 |  |  | 15 | 15 | 15 |  |  | 18 | 9 | 9 | 9 |  | 14 | 12 | 12 | 12 |  | 17 | 14 | 14 | 14 |  | 19 | 6 | 6 | 6 | 6 | 12 | 9 | 9 | 9 | 9 | 15 | 11 | 11 | 11 | 11 | 17 | 12 | 12 | 12 | 12 | 18 | 15 | 15 |  |  | 18 | 12 | 12 | 12 |  | 17 | 9 | 9 | 9 | 9 | 15
| 2427 | 4 | 17 |  |  |  | 17 | 15 | 15 |  |  | 18 | 13 | 13 | 13 |  | 18 | 12 | 12 | 12 | 12 | 18 | 17 |  |  |  | 17 | 15 | 15 |  |  | 18 | 13 | 13 | 13 |  | 18 | 12 | 12 | 12 | 12 | 18 | 12 | 12 |  |  | 15 | 9 | 9 | 9 |  | 14 | 6 | 6 | 6 | 6 | 12 | 17 |  |  |  | 17 | 15 | 15 |  |  | 18 | 15 | 15 |  |  | 18 | 13 | 13 | 13 |  | 18 | 13 | 13 | 13 |  | 18 | 13 | 13 | 13 |  | 18 | 12 | 12 | 12 | 12 | 18 | 12 | 12 | 12 | 12 | 18 | 12 | 12 | 12 | 12 | 18 | 12 | 12 | 12 | 12 | 18 | 12 | 12 |  |  | 15 | 15 | 15 |  |  | 18 | 9 | 9 | 9 |  | 14 | 12 | 12 | 12 |  | 17 | 14 | 14 | 14 |  | 19 | 6 | 6 | 6 | 6 | 12 | 9 | 9 | 9 | 9 | 15 | 11 | 11 | 11 | 11 | 17 | 12 | 12 | 12 | 12 | 18 | 15 | 15 |  |  | 18 | 12 | 12 | 12 |  | 17 | 9 | 9 | 9 | 9 | 15 | 17 |  |  |  | 17 | 15 | 15 |  |  | 18 | 15 | 15 |  |  | 18 | 13 | 13 | 13 |  | 18 | 13 | 13 | 13 |  | 18 | 13 | 13 | 13 |  | 18 | 12 | 12 | 12 | 12 | 18 | 12 | 12 | 12 | 12 | 18 | 12 | 12 | 12 | 12 | 18 | 12 | 12 | 12 | 12 | 18 | 12 | 12 |  |  | 15 | 15 | 15 |  |  | 18 | 9 | 9 | 9 |  | 14 | 12 | 12 | 12 |  | 17 | 14 | 14 | 14 |  | 19 | 6 | 6 | 6 | 6 | 12 | 9 | 9 | 9 | 9 | 15 | 11 | 11 | 11 | 11 | 17 | 12 | 12 | 12 | 12 | 18 | 15 | 15 |  |  | 18 | 12 | 12 | 12 |  | 17 | 9 | 9 | 9 | 9 | 15
| 2432 | 5 | 17 |  |  |  | 17 | 15 | 15 |  |  | 18 | 13 | 13 | 13 |  | 18 | 12 | 12 | 12 | 12 | 18 | 17 |  |  |  | 17 | 15 | 15 |  |  | 18 | 13 | 13 | 13 |  | 18 | 12 | 12 | 12 | 12 | 18 | 12 | 12 |  |  | 15 | 9 | 9 | 9 |  | 14 | 6 | 6 | 6 | 6 | 12 | 17 |  |  |  | 17 | 15 | 15 |  |  | 18 | 15 | 15 |  |  | 18 | 13 | 13 | 13 |  | 18 | 13 | 13 | 13 |  | 18 | 13 | 13 | 13 |  | 18 | 12 | 12 | 12 | 12 | 18 | 12 | 12 | 12 | 12 | 18 | 12 | 12 | 12 | 12 | 18 | 12 | 12 | 12 | 12 | 18 | 12 | 12 |  |  | 15 | 15 | 15 |  |  | 18 | 9 | 9 | 9 |  | 14 | 12 | 12 | 12 |  | 17 | 14 | 14 | 14 |  | 19 | 6 | 6 | 6 | 6 | 12 | 9 | 9 | 9 | 9 | 15 | 11 | 11 | 11 | 11 | 17 | 12 | 12 | 12 | 12 | 18 | 15 | 15 |  |  | 18 | 12 | 12 | 12 |  | 17 | 9 | 9 | 9 | 9 | 15 | 17 |  |  |  | 17 | 15 | 15 |  |  | 18 | 15 | 15 |  |  | 18 | 13 | 13 | 13 |  | 18 | 13 | 13 | 13 |  | 18 | 13 | 13 | 13 |  | 18 | 12 | 12 | 12 | 12 | 18 | 12 | 12 | 12 | 12 | 18 | 12 | 12 | 12 | 12 | 18 | 12 | 12 | 12 | 12 | 18 | 12 | 12 |  |  | 15 | 15 | 15 |  |  | 18 | 9 | 9 | 9 |  | 14 | 12 | 12 | 12 |  | 17 | 14 | 14 | 14 |  | 19 | 6 | 6 | 6 | 6 | 12 | 9 | 9 | 9 | 9 | 15 | 11 | 11 | 11 | 11 | 17 | 12 | 12 | 12 | 12 | 18 | 15 | 15 |  |  | 18 | 12 | 12 | 12 |  | 17 | 9 | 9 | 9 | 9 | 15
| 2437 | 6 | 17 |  |  |  | 17 | 15 | 15 |  |  | 18 | 13 | 13 | 13 |  | 18 | 12 | 12 | 12 | 12 | 18 | 17 |  |  |  | 17 | 15 | 15 |  |  | 18 | 13 | 13 | 13 |  | 18 | 12 | 12 | 12 | 12 | 18 | 12 | 12 |  |  | 15 | 9 | 9 | 9 |  | 14 | 6 | 6 | 6 | 6 | 12 | 17 |  |  |  | 17 | 15 | 15 |  |  | 18 | 15 | 15 |  |  | 18 | 13 | 13 | 13 |  | 18 | 13 | 13 | 13 |  | 18 | 13 | 13 | 13 |  | 18 | 12 | 12 | 12 | 12 | 18 | 12 | 12 | 12 | 12 | 18 | 12 | 12 | 12 | 12 | 18 | 12 | 12 | 12 | 12 | 18 | 12 | 12 |  |  | 15 | 15 | 15 |  |  | 18 | 9 | 9 | 9 |  | 14 | 12 | 12 | 12 |  | 17 | 14 | 14 | 14 |  | 19 | 6 | 6 | 6 | 6 | 12 | 9 | 9 | 9 | 9 | 15 | 11 | 11 | 11 | 11 | 17 | 12 | 12 | 12 | 12 | 18 | 15 | 15 |  |  | 18 | 12 | 12 | 12 |  | 17 | 9 | 9 | 9 | 9 | 15 | 17 |  |  |  | 17 | 15 | 15 |  |  | 18 | 15 | 15 |  |  | 18 | 13 | 13 | 13 |  | 18 | 13 | 13 | 13 |  | 18 | 13 | 13 | 13 |  | 18 | 12 | 12 | 12 | 12 | 18 | 12 | 12 | 12 | 12 | 18 | 12 | 12 | 12 | 12 | 18 | 12 | 12 | 12 | 12 | 18 | 12 | 12 |  |  | 15 | 15 | 15 |  |  | 18 | 9 | 9 | 9 |  | 14 | 12 | 12 | 12 |  | 17 | 14 | 14 | 14 |  | 19 | 6 | 6 | 6 | 6 | 12 | 9 | 9 | 9 | 9 | 15 | 11 | 11 | 11 | 11 | 17 | 12 | 12 | 12 | 12 | 18 | 15 | 15 |  |  | 18 | 12 | 12 | 12 |  | 17 | 9 | 9 | 9 | 9 | 15
| 2442 | 7 | 17 |  |  |  | 17 | 15 | 15 |  |  | 18 | 13 | 13 | 13 |  | 18 | 12 | 12 | 12 | 12 | 18 | 17 |  |  |  | 17 | 15 | 15 |  |  | 18 | 13 | 13 | 13 |  | 18 | 12 | 12 | 12 | 12 | 18 | 12 | 12 |  |  | 15 | 9 | 9 | 9 |  | 14 | 6 | 6 | 6 | 6 | 12 | 17 |  |  |  | 17 | 15 | 15 |  |  | 18 | 15 | 15 |  |  | 18 | 13 | 13 | 13 |  | 18 | 13 | 13 | 13 |  | 18 | 13 | 13 | 13 |  | 18 | 12 | 12 | 12 | 12 | 18 | 12 | 12 | 12 | 12 | 18 | 12 | 12 | 12 | 12 | 18 | 12 | 12 | 12 | 12 | 18 | 12 | 12 |  |  | 15 | 15 | 15 |  |  | 18 | 9 | 9 | 9 |  | 14 | 12 | 12 | 12 |  | 17 | 14 | 14 | 14 |  | 19 | 6 | 6 | 6 | 6 | 12 | 9 | 9 | 9 | 9 | 15 | 11 | 11 | 11 | 11 | 17 | 12 | 12 | 12 | 12 | 18 | 15 | 15 |  |  | 18 | 12 | 12 | 12 |  | 17 | 9 | 9 | 9 | 9 | 15 | 17 |  |  |  | 17 | 15 | 15 |  |  | 18 | 15 | 15 |  |  | 18 | 13 | 13 | 13 |  | 18 | 13 | 13 | 13 |  | 18 | 13 | 13 | 13 |  | 18 | 12 | 12 | 12 | 12 | 18 | 12 | 12 | 12 | 12 | 18 | 12 | 12 | 12 | 12 | 18 | 12 | 12 | 12 | 12 | 18 | 12 | 12 |  |  | 15 | 15 | 15 |  |  | 18 | 9 | 9 | 9 |  | 14 | 12 | 12 | 12 |  | 17 | 14 | 14 | 14 |  | 19 | 6 | 6 | 6 | 6 | 12 | 9 | 9 | 9 | 9 | 15 | 11 | 11 | 11 | 11 | 17 | 12 | 12 | 12 | 12 | 18 | 15 | 15 |  |  | 18 | 12 | 12 | 12 |  | 17 | 9 | 9 | 9 | 9 | 15
| 2447 | 8 | 17 |  |  |  | 17 | 15 | 15 |  |  | 18 | 13 | 13 | 13 |  | 18 | 12 | 12 | 12 | 12 | 18 | 17 |  |  |  | 17 | 15 | 15 |  |  | 18 | 13 | 13 | 13 |  | 18 | 12 | 12 | 12 | 12 | 18 | 12 | 12 |  |  | 15 | 9 | 9 | 9 |  | 14 | 6 | 6 | 6 | 6 | 12 | 17 |  |  |  | 17 | 15 | 15 |  |  | 18 | 15 | 15 |  |  | 18 | 13 | 13 | 13 |  | 18 | 13 | 13 | 13 |  | 18 | 13 | 13 | 13 |  | 18 | 12 | 12 | 12 | 12 | 18 | 12 | 12 | 12 | 12 | 18 | 12 | 12 | 12 | 12 | 18 | 12 | 12 | 12 | 12 | 18 | 12 | 12 |  |  | 15 | 15 | 15 |  |  | 18 | 9 | 9 | 9 |  | 14 | 12 | 12 | 12 |  | 17 | 14 | 14 | 14 |  | 19 | 6 | 6 | 6 | 6 | 12 | 9 | 9 | 9 | 9 | 15 | 11 | 11 | 11 | 11 | 17 | 12 | 12 | 12 | 12 | 18 | 15 | 15 |  |  | 18 | 12 | 12 | 12 |  | 17 | 9 | 9 | 9 | 9 | 15 | 17 |  |  |  | 17 | 15 | 15 |  |  | 18 | 15 | 15 |  |  | 18 | 13 | 13 | 13 |  | 18 | 13 | 13 | 13 |  | 18 | 13 | 13 | 13 |  | 18 | 12 | 12 | 12 | 12 | 18 | 12 | 12 | 12 | 12 | 18 | 12 | 12 | 12 | 12 | 18 | 12 | 12 | 12 | 12 | 18 | 12 | 12 |  |  | 15 | 15 | 15 |  |  | 18 | 9 | 9 | 9 |  | 14 | 12 | 12 | 12 |  | 17 | 14 | 14 | 14 |  | 19 | 6 | 6 | 6 | 6 | 12 | 9 | 9 | 9 | 9 | 15 | 11 | 11 | 11 | 11 | 17 | 12 | 12 | 12 | 12 | 18 | 15 | 15 |  |  | 18 | 12 | 12 | 12 |  | 17 | 9 | 9 | 9 | 9 | 15
| 2452 | 9 | 17 |  |  |  | 17 | 15 | 15 |  |  | 18 | 13 | 13 | 13 |  | 18 | 12 | 12 | 12 | 12 | 18 | 17 |  |  |  | 17 | 15 | 15 |  |  | 18 | 13 | 13 | 13 |  | 18 | 12 | 12 | 12 | 12 | 18 | 12 | 12 |  |  | 15 | 9 | 9 | 9 |  | 14 | 6 | 6 | 6 | 6 | 12 | 17 |  |  |  | 17 | 15 | 15 |  |  | 18 | 15 | 15 |  |  | 18 | 13 | 13 | 13 |  | 18 | 13 | 13 | 13 |  | 18 | 13 | 13 | 13 |  | 18 | 12 | 12 | 12 | 12 | 18 | 12 | 12 | 12 | 12 | 18 | 12 | 12 | 12 | 12 | 18 | 12 | 12 | 12 | 12 | 18 | 12 | 12 |  |  | 15 | 15 | 15 |  |  | 18 | 9 | 9 | 9 |  | 14 | 12 | 12 | 12 |  | 17 | 14 | 14 | 14 |  | 19 | 6 | 6 | 6 | 6 | 12 | 9 | 9 | 9 | 9 | 15 | 11 | 11 | 11 | 11 | 17 | 12 | 12 | 12 | 12 | 18 | 15 | 15 |  |  | 18 | 12 | 12 | 12 |  | 17 | 9 | 9 | 9 | 9 | 15 | 17 |  |  |  | 17 | 15 | 15 |  |  | 18 | 15 | 15 |  |  | 18 | 13 | 13 | 13 |  | 18 | 13 | 13 | 13 |  | 18 | 13 | 13 | 13 |  | 18 | 12 | 12 | 12 | 12 | 18 | 12 | 12 | 12 | 12 | 18 | 12 | 12 | 12 | 12 | 18 | 12 | 12 | 12 | 12 | 18 | 12 | 12 |  |  | 15 | 15 | 15 |  |  | 18 | 9 | 9 | 9 |  | 14 | 12 | 12 | 12 |  | 17 | 14 | 14 | 14 |  | 19 | 6 | 6 | 6 | 6 | 12 | 9 | 9 | 9 | 9 | 15 | 11 | 11 | 11 | 11 | 17 | 12 | 12 | 12 | 12 | 18 | 15 | 15 |  |  | 18 | 12 | 12 | 12 |  | 17 | 9 | 9 | 9 | 9 | 15
| 2457 | 10 | 17 |  |  |  | 17 | 15 | 15 |  |  | 18 | 13 | 13 | 13 |  | 18 | 12 | 12 | 12 | 12 | 18 | 17 |  |  |  | 17 | 15 | 15 |  |  | 18 | 13 | 13 | 13 |  | 18 | 12 | 12 | 12 | 12 | 18 | 12 | 12 |  |  | 15 | 9 | 9 | 9 |  | 14 | 6 | 6 | 6 | 6 | 12 | 17 |  |  |  | 17 | 15 | 15 |  |  | 18 | 15 | 15 |  |  | 18 | 13 | 13 | 13 |  | 18 | 13 | 13 | 13 |  | 18 | 13 | 13 | 13 |  | 18 | 12 | 12 | 12 | 12 | 18 | 12 | 12 | 12 | 12 | 18 | 12 | 12 | 12 | 12 | 18 | 12 | 12 | 12 | 12 | 18 | 12 | 12 |  |  | 15 | 15 | 15 |  |  | 18 | 9 | 9 | 9 |  | 14 | 12 | 12 | 12 |  | 17 | 14 | 14 | 14 |  | 19 | 6 | 6 | 6 | 6 | 12 | 9 | 9 | 9 | 9 | 15 | 11 | 11 | 11 | 11 | 17 | 12 | 12 | 12 | 12 | 18 | 15 | 15 |  |  | 18 | 12 | 12 | 12 |  | 17 | 9 | 9 | 9 | 9 | 15 | 17 |  |  |  | 17 | 15 | 15 |  |  | 18 | 15 | 15 |  |  | 18 | 13 | 13 | 13 |  | 18 | 13 | 13 | 13 |  | 18 | 13 | 13 | 13 |  | 18 | 12 | 12 | 12 | 12 | 18 | 12 | 12 | 12 | 12 | 18 | 12 | 12 | 12 | 12 | 18 | 12 | 12 | 12 | 12 | 18 | 12 | 12 |  |  | 15 | 15 | 15 |  |  | 18 | 9 | 9 | 9 |  | 14 | 12 | 12 | 12 |  | 17 | 14 | 14 | 14 |  | 19 | 6 | 6 | 6 | 6 | 12 | 9 | 9 | 9 | 9 | 15 | 11 | 11 | 11 | 11 | 17 | 12 | 12 | 12 | 12 | 18 | 15 | 15 |  |  | 18 | 12 | 12 | 12 |  | 17 | 9 | 9 | 9 | 9 | 15
| 2462 | 11 | 17 |  |  |  | 17 | 15 | 15 |  |  | 18 | 13 | 13 | 13 |  | 18 | 12 | 12 | 12 | 12 | 18 | 17 |  |  |  | 17 | 15 | 15 |  |  | 18 | 13 | 13 | 13 |  | 18 | 12 | 12 | 12 | 12 | 18 | 12 | 12 |  |  | 15 | 9 | 9 | 9 |  | 14 | 6 | 6 | 6 | 6 | 12 | 17 |  |  |  | 17 | 15 | 15 |  |  | 18 | 15 | 15 |  |  | 18 | 13 | 13 | 13 |  | 18 | 13 | 13 | 13 |  | 18 | 13 | 13 | 13 |  | 18 | 12 | 12 | 12 | 12 | 18 | 12 | 12 | 12 | 12 | 18 | 12 | 12 | 12 | 12 | 18 | 12 | 12 | 12 | 12 | 18 | 12 | 12 |  |  | 15 | 15 | 15 |  |  | 18 | 9 | 9 | 9 |  | 14 | 12 | 12 | 12 |  | 17 | 14 | 14 | 14 |  | 19 | 6 | 6 | 6 | 6 | 12 | 9 | 9 | 9 | 9 | 15 | 11 | 11 | 11 | 11 | 17 | 12 | 12 | 12 | 12 | 18 | 15 | 15 |  |  | 18 | 12 | 12 | 12 |  | 17 | 9 | 9 | 9 | 9 | 15 | 17 |  |  |  | 17 | 15 | 15 |  |  | 18 | 15 | 15 |  |  | 18 | 13 | 13 | 13 |  | 18 | 13 | 13 | 13 |  | 18 | 13 | 13 | 13 |  | 18 | 12 | 12 | 12 | 12 | 18 | 12 | 12 | 12 | 12 | 18 | 12 | 12 | 12 | 12 | 18 | 12 | 12 | 12 | 12 | 18 | 12 | 12 |  |  | 15 | 15 | 15 |  |  | 18 | 9 | 9 | 9 |  | 14 | 12 | 12 | 12 |  | 17 | 14 | 14 | 14 |  | 19 | 6 | 6 | 6 | 6 | 12 | 9 | 9 | 9 | 9 | 15 | 11 | 11 | 11 | 11 | 17 | 12 | 12 | 12 | 12 | 18 | 15 | 15 |  |  | 18 | 12 | 12 | 12 |  | 17 | 9 | 9 | 9 | 9 | 15
| 2467 | 12 | 17 |  |  |  | 17 | 15 | 15 |  |  | 18 | 13 | 13 | 13 |  | 18 | 12 | 12 | 12 | 12 | 18 | 17 |  |  |  | 17 | 15 | 15 |  |  | 18 | 13 | 13 | 13 |  | 18 | 12 | 12 | 12 | 12 | 18 | 12 | 12 |  |  | 15 | 9 | 9 | 9 |  | 14 | 6 | 6 | 6 | 6 | 12 | 17 |  |  |  | 17 | 15 | 15 |  |  | 18 | 15 | 15 |  |  | 18 | 13 | 13 | 13 |  | 18 | 13 | 13 | 13 |  | 18 | 13 | 13 | 13 |  | 18 | 12 | 12 | 12 | 12 | 18 | 12 | 12 | 12 | 12 | 18 | 12 | 12 | 12 | 12 | 18 | 12 | 12 | 12 | 12 | 18 | 12 | 12 |  |  | 15 | 15 | 15 |  |  | 18 | 9 | 9 | 9 |  | 14 | 12 | 12 | 12 |  | 17 | 14 | 14 | 14 |  | 19 | 6 | 6 | 6 | 6 | 12 | 9 | 9 | 9 | 9 | 15 | 11 | 11 | 11 | 11 | 17 | 12 | 12 | 12 | 12 | 18 | 15 | 15 |  |  | 18 | 12 | 12 | 12 |  | 17 | 9 | 9 | 9 | 9 | 15 | 17 |  |  |  | 17 | 15 | 15 |  |  | 18 | 15 | 15 |  |  | 18 | 13 | 13 | 13 |  | 18 | 13 | 13 | 13 |  | 18 | 13 | 13 | 13 |  | 18 | 12 | 12 | 12 | 12 | 18 | 12 | 12 | 12 | 12 | 18 | 12 | 12 | 12 | 12 | 18 | 12 | 12 | 12 | 12 | 18 | 12 | 12 |  |  | 15 | 15 | 15 |  |  | 18 | 9 | 9 | 9 |  | 14 | 12 | 12 | 12 |  | 17 | 14 | 14 | 14 |  | 19 | 6 | 6 | 6 | 6 | 12 | 9 | 9 | 9 | 9 | 15 | 11 | 11 | 11 | 11 | 17 | 12 | 12 | 12 | 12 | 18 | 15 | 15 |  |  | 18 | 12 | 12 | 12 |  | 17 | 9 | 9 | 9 | 9 | 15
| 2472 | 13 | 17 |  |  |  | 17 | 15 | 15 |  |  | 18 | 13 | 13 | 13 |  | 18 | 12 | 12 | 12 | 12 | 18 | 17 |  |  |  | 17 | 15 | 15 |  |  | 18 | 13 | 13 | 13 |  | 18 | 12 | 12 | 12 | 12 | 18 | 12 | 12 |  |  | 15 | 9 | 9 | 9 |  | 14 | 6 | 6 | 6 | 6 | 12 | 17 |  |  |  | 17 | 15 | 15 |  |  | 18 | 15 | 15 |  |  | 18 | 13 | 13 | 13 |  | 18 | 13 | 13 | 13 |  | 18 | 13 | 13 | 13 |  | 18 | 12 | 12 | 12 | 12 | 18 | 12 | 12 | 12 | 12 | 18 | 12 | 12 | 12 | 12 | 18 | 12 | 12 | 12 | 12 | 18 | 12 | 12 |  |  | 15 | 15 | 15 |  |  | 18 | 9 | 9 | 9 |  | 14 | 12 | 12 | 12 |  | 17 | 14 | 14 | 14 |  | 19 | 6 | 6 | 6 | 6 | 12 | 9 | 9 | 9 | 9 | 15 | 11 | 11 | 11 | 11 | 17 | 12 | 12 | 12 | 12 | 18 | 15 | 15 |  |  | 18 | 12 | 12 | 12 |  | 17 | 9 | 9 | 9 | 9 | 15 | 17 |  |  |  | 17 | 15 | 15 |  |  | 18 | 15 | 15 |  |  | 18 | 13 | 13 | 13 |  | 18 | 13 | 13 | 13 |  | 18 | 13 | 13 | 13 |  | 18 | 12 | 12 | 12 | 12 | 18 | 12 | 12 | 12 | 12 | 18 | 12 | 12 | 12 | 12 | 18 | 12 | 12 | 12 | 12 | 18 | 12 | 12 |  |  | 15 | 15 | 15 |  |  | 18 | 9 | 9 | 9 |  | 14 | 12 | 12 | 12 |  | 17 | 14 | 14 | 14 |  | 19 | 6 | 6 | 6 | 6 | 12 | 9 | 9 | 9 | 9 | 15 | 11 | 11 | 11 | 11 | 17 | 12 | 12 | 12 | 12 | 18 | 15 | 15 |  |  | 18 | 12 | 12 | 12 |  | 17 | 9 | 9 | 9 | 9 | 15

## 2.4GHz (XOR) -V
2.4 GHz Max Power (in dBm)
Regulatory Domain: -V, Antenna Gain: 4 dBi
DFS Channels Are In Italics |  |  | CCK | [19 empty] | Non HT20 | [19 empty] | Non HT20 - Beam Form | [14 empty] | HT/VHT20 | [49 empty] | HT/VHT20 - Beam Form | [44 empty] | HT/VHT20 - STBC | [14 empty] | HE20 | [49 empty] | HE20 - Beam Form | [44 empty] | HE20 - STBC
|  |  | Single Antenna |  |  |  |  | Dual Antennas |  |  |  |  | Triple Antennas |  |  |  |  | Quad Antennas |  |  |  |  | Single Antenna |  |  |  |  | Dual Antennas |  |  |  |  | Triple Antennas |  |  |  |  | Quad Antennas |  |  |  |  | Dual Antennas |  |  |  |  | Triple Antennas |  |  |  |  | Quad Antennas |  |  |  |  | Single Antenna |  |  |  |  | Dual Antennas |  |  |  |  | Dual Antennas |  |  |  |  | Triple Antennas |  |  |  |  | Triple Antennas |  |  |  |  | Triple Antennas |  |  |  |  | Quad Antennas |  |  |  |  | Quad Antennas |  |  |  |  | Quad Antennas |  |  |  |  | Quad Antennas |  |  |  |  | Dual Antennas |  |  |  |  | Dual Antennas |  |  |  |  | Triple Antennas |  |  |  |  | Triple Antennas |  |  |  |  | Triple Antennas |  |  |  |  | Quad Antennas |  |  |  |  | Quad Antennas |  |  |  |  | Quad Antennas |  |  |  |  | Quad Antennas |  |  |  |  | Dual Antennas |  |  |  |  | Triple Antennas |  |  |  |  | Quad Antennas |  |  |  |  | Single Antenna |  |  |  |  | Dual Antennas |  |  |  |  | Dual Antennas |  |  |  |  | Triple Antennas |  |  |  |  | Triple Antennas |  |  |  |  | Triple Antennas |  |  |  |  | Quad Antennas |  |  |  |  | Quad Antennas |  |  |  |  | Quad Antennas |  |  |  |  | Quad Antennas |  |  |  |  | Dual Antennas |  |  |  |  | Dual Antennas |  |  |  |  | Triple Antennas |  |  |  |  | Triple Antennas |  |  |  |  | Triple Antennas |  |  |  |  | Quad Antennas |  |  |  |  | Quad Antennas |  |  |  |  | Quad Antennas |  |  |  |  | Quad Antennas |  |  |  |  | Dual Antennas |  |  |  |  | Triple Antennas |  |  |  |  | Quad Antennas
|  |  | 1 to 11 Mb/s |  |  |  |  | 1 to 11 Mb/s |  |  |  |  | 1 to 11 Mb/s |  |  |  |  | 1 to 11 Mb/s |  |  |  |  | 6 to 54 Mb/s |  |  |  |  | 6 to 54 Mb/s |  |  |  |  | 6 to 54 Mb/s |  |  |  |  | 6 to 54 Mb/s |  |  |  |  | 6 to 54 Mb/s |  |  |  |  | 6 to 54 Mb/s |  |  |  |  | 6 to 54 Mb/s |  |  |  |  | M0 to M7 |  |  |  |  | M0 to M7 |  |  |  |  | M8 to M15 |  |  |  |  | M0 to M7 |  |  |  |  | M8 to M15 |  |  |  |  | M16 to M23 |  |  |  |  | M0 to M7 |  |  |  |  | M8 to M15 |  |  |  |  | M16 to M23 |  |  |  |  | M24 to M31 |  |  |  |  | M0 to M7 |  |  |  |  | M8 to M15 |  |  |  |  | M0 to M7 |  |  |  |  | M8 to M15 |  |  |  |  | M16 to M23 |  |  |  |  | M0 to M7 |  |  |  |  | M8 to M15 |  |  |  |  | M16 to M23 |  |  |  |  | M24 to M31 |  |  |  |  | M0 to M7 |  |  |  |  | M0 to M7 |  |  |  |  | M0 to M7 |  |  |  |  | M0 to M7 |  |  |  |  | M0 to M7 |  |  |  |  | M8 to M15 |  |  |  |  | M0 to M7 |  |  |  |  | M8 to M15 |  |  |  |  | M16 to M23 |  |  |  |  | M0 to M7 |  |  |  |  | M8 to M15 |  |  |  |  | M16 to M23 |  |  |  |  | M24 to M31 |  |  |  |  | M0 to M7 |  |  |  |  | M8 to M15 |  |  |  |  | M0 to M7 |  |  |  |  | M8 to M15 |  |  |  |  | M16 to M23 |  |  |  |  | M0 to M7 |  |  |  |  | M8 to M15 |  |  |  |  | M16 to M23 |  |  |  |  | M24 to M31 |  |  |  |  | M0 to M7 |  |  |  |  | M0 to M7 |  |  |  |  | M0 to M7
Band | Freq (MHz) | Ch ID | A | B | C | D | Total Pwr | A | B | C | D | Total Pwr | A | B | C | D | Total Pwr | A | B | C | D | Total Pwr | A | B | C | D | Total Pwr | A | B | C | D | Total Pwr | A | B | C | D | Total Pwr | A | B | C | D | Total Pwr | A | B | C | D | Total Pwr | A | B | C | D | Total Pwr | A | B | C | D | Total Pwr | A | B | C | D | Total Pwr | A | B | C | D | Total Pwr | A | B | C | D | Total Pwr | A | B | C | D | Total Pwr | A | B | C | D | Total Pwr | A | B | C | D | Total Pwr | A | B | C | D | Total Pwr | A | B | C | D | Total Pwr | A | B | C | D | Total Pwr | A | B | C | D | Total Pwr | A | B | C | D | Total Pwr | A | B | C | D | Total Pwr | A | B | C | D | Total Pwr | A | B | C | D | Total Pwr | A | B | C | D | Total Pwr | A | B | C | D | Total Pwr | A | B | C | D | Total Pwr | A | B | C | D | Total Pwr | A | B | C | D | Total Pwr | A | B | C | D | Total Pwr | A | B | C | D | Total Pwr | A | B | C | D | Total Pwr | A | B | C | D | Total Pwr | A | B | C | D | Total Pwr | A | B | C | D | Total Pwr | A | B | C | D | Total Pwr | A | B | C | D | Total Pwr | A | B | C | D | Total Pwr | A | B | C | D | Total Pwr | A | B | C | D | Total Pwr | A | B | C | D | Total Pwr | A | B | C | D | Total Pwr | A | B | C | D | Total Pwr | A | B | C | D | Total Pwr | A | B | C | D | Total Pwr | A | B | C | D | Total Pwr | A | B | C | D | Total Pwr | A | B | C | D | Total Pwr | A | B | C | D | Total Pwr | A | B | C | D | Total Pwr | A | B | C | D | Total Pwr | A | B | C | D | Total Pwr | A | B | C | D | Total Pwr | A | B | C | D | Total Pwr
| 2412 | 1 | 17 |  |  |  | 17 | 15 | 15 |  |  | 18 | 13 | 13 | 13 |  | 18 | 12 | 12 | 12 | 12 | 18 | 17 |  |  |  | 17 | 15 | 15 |  |  | 18 | 13 | 13 | 13 |  | 18 | 12 | 12 | 12 | 12 | 18 | 12 | 12 |  |  | 15 | 9 | 9 | 9 |  | 14 | 6 | 6 | 6 | 6 | 12 | 17 |  |  |  | 17 | 15 | 15 |  |  | 18 | 15 | 15 |  |  | 18 | 13 | 13 | 13 |  | 18 | 13 | 13 | 13 |  | 18 | 13 | 13 | 13 |  | 18 | 12 | 12 | 12 | 12 | 18 | 12 | 12 | 12 | 12 | 18 | 12 | 12 | 12 | 12 | 18 | 12 | 12 | 12 | 12 | 18 | 12 | 12 |  |  | 15 | 15 | 15 |  |  | 18 | 9 | 9 | 9 |  | 14 | 12 | 12 | 12 |  | 17 | 14 | 14 | 14 |  | 19 | 6 | 6 | 6 | 6 | 12 | 9 | 9 | 9 | 9 | 15 | 11 | 11 | 11 | 11 | 17 | 12 | 12 | 12 | 12 | 18 | 15 | 15 |  |  | 18 | 12 | 12 | 12 |  | 17 | 9 | 9 | 9 | 9 | 15 | 17 |  |  |  | 17 | 15 | 15 |  |  | 18 | 15 | 15 |  |  | 18 | 13 | 13 | 13 |  | 18 | 13 | 13 | 13 |  | 18 | 13 | 13 | 13 |  | 18 | 12 | 12 | 12 | 12 | 18 | 12 | 12 | 12 | 12 | 18 | 12 | 12 | 12 | 12 | 18 | 12 | 12 | 12 | 12 | 18 | 12 | 12 |  |  | 15 | 15 | 15 |  |  | 18 | 9 | 9 | 9 |  | 14 | 12 | 12 | 12 |  | 17 | 14 | 14 | 14 |  | 19 | 6 | 6 | 6 | 6 | 12 | 9 | 9 | 9 | 9 | 15 | 11 | 11 | 11 | 11 | 17 | 12 | 12 | 12 | 12 | 18 | 15 | 15 |  |  | 18 | 12 | 12 | 12 |  | 17 | 9 | 9 | 9 | 9 | 15
| 2417 | 2 | 17 |  |  |  | 17 | 15 | 15 |  |  | 18 | 13 | 13 | 13 |  | 18 | 12 | 12 | 12 | 12 | 18 | 17 |  |  |  | 17 | 15 | 15 |  |  | 18 | 13 | 13 | 13 |  | 18 | 12 | 12 | 12 | 12 | 18 | 12 | 12 |  |  | 15 | 9 | 9 | 9 |  | 14 | 6 | 6 | 6 | 6 | 12 | 17 |  |  |  | 17 | 15 | 15 |  |  | 18 | 15 | 15 |  |  | 18 | 13 | 13 | 13 |  | 18 | 13 | 13 | 13 |  | 18 | 13 | 13 | 13 |  | 18 | 12 | 12 | 12 | 12 | 18 | 12 | 12 | 12 | 12 | 18 | 12 | 12 | 12 | 12 | 18 | 12 | 12 | 12 | 12 | 18 | 12 | 12 |  |  | 15 | 15 | 15 |  |  | 18 | 9 | 9 | 9 |  | 14 | 12 | 12 | 12 |  | 17 | 14 | 14 | 14 |  | 19 | 6 | 6 | 6 | 6 | 12 | 9 | 9 | 9 | 9 | 15 | 11 | 11 | 11 | 11 | 17 | 12 | 12 | 12 | 12 | 18 | 15 | 15 |  |  | 18 | 12 | 12 | 12 |  | 17 | 9 | 9 | 9 | 9 | 15 | 17 |  |  |  | 17 | 15 | 15 |  |  | 18 | 15 | 15 |  |  | 18 | 13 | 13 | 13 |  | 18 | 13 | 13 | 13 |  | 18 | 13 | 13 | 13 |  | 18 | 12 | 12 | 12 | 12 | 18 | 12 | 12 | 12 | 12 | 18 | 12 | 12 | 12 | 12 | 18 | 12 | 12 | 12 | 12 | 18 | 12 | 12 |  |  | 15 | 15 | 15 |  |  | 18 | 9 | 9 | 9 |  | 14 | 12 | 12 | 12 |  | 17 | 14 | 14 | 14 |  | 19 | 6 | 6 | 6 | 6 | 12 | 9 | 9 | 9 | 9 | 15 | 11 | 11 | 11 | 11 | 17 | 12 | 12 | 12 | 12 | 18 | 15 | 15 |  |  | 18 | 12 | 12 | 12 |  | 17 | 9 | 9 | 9 | 9 | 15
| 2422 | 3 | 17 |  |  |  | 17 | 15 | 15 |  |  | 18 | 13 | 13 | 13 |  | 18 | 12 | 12 | 12 | 12 | 18 | 17 |  |  |  | 17 | 15 | 15 |  |  | 18 | 13 | 13 | 13 |  | 18 | 12 | 12 | 12 | 12 | 18 | 12 | 12 |  |  | 15 | 9 | 9 | 9 |  | 14 | 6 | 6 | 6 | 6 | 12 | 17 |  |  |  | 17 | 15 | 15 |  |  | 18 | 15 | 15 |  |  | 18 | 13 | 13 | 13 |  | 18 | 13 | 13 | 13 |  | 18 | 13 | 13 | 13 |  | 18 | 12 | 12 | 12 | 12 | 18 | 12 | 12 | 12 | 12 | 18 | 12 | 12 | 12 | 12 | 18 | 12 | 12 | 12 | 12 | 18 | 12 | 12 |  |  | 15 | 15 | 15 |  |  | 18 | 9 | 9 | 9 |  | 14 | 12 | 12 | 12 |  | 17 | 14 | 14 | 14 |  | 19 | 6 | 6 | 6 | 6 | 12 | 9 | 9 | 9 | 9 | 15 | 11 | 11 | 11 | 11 | 17 | 12 | 12 | 12 | 12 | 18 | 15 | 15 |  |  | 18 | 12 | 12 | 12 |  | 17 | 9 | 9 | 9 | 9 | 15 | 17 |  |  |  | 17 | 15 | 15 |  |  | 18 | 15 | 15 |  |  | 18 | 13 | 13 | 13 |  | 18 | 13 | 13 | 13 |  | 18 | 13 | 13 | 13 |  | 18 | 12 | 12 | 12 | 12 | 18 | 12 | 12 | 12 | 12 | 18 | 12 | 12 | 12 | 12 | 18 | 12 | 12 | 12 | 12 | 18 | 12 | 12 |  |  | 15 | 15 | 15 |  |  | 18 | 9 | 9 | 9 |  | 14 | 12 | 12 | 12 |  | 17 | 14 | 14 | 14 |  | 19 | 6 | 6 | 6 | 6 | 12 | 9 | 9 | 9 | 9 | 15 | 11 | 11 | 11 | 11 | 17 | 12 | 12 | 12 | 12 | 18 | 15 | 15 |  |  | 18 | 12 | 12 | 12 |  | 17 | 9 | 9 | 9 | 9 | 15
| 2427 | 4 | 17 |  |  |  | 17 | 15 | 15 |  |  | 18 | 13 | 13 | 13 |  | 18 | 12 | 12 | 12 | 12 | 18 | 17 |  |  |  | 17 | 15 | 15 |  |  | 18 | 13 | 13 | 13 |  | 18 | 12 | 12 | 12 | 12 | 18 | 12 | 12 |  |  | 15 | 9 | 9 | 9 |  | 14 | 6 | 6 | 6 | 6 | 12 | 17 |  |  |  | 17 | 15 | 15 |  |  | 18 | 15 | 15 |  |  | 18 | 13 | 13 | 13 |  | 18 | 13 | 13 | 13 |  | 18 | 13 | 13 | 13 |  | 18 | 12 | 12 | 12 | 12 | 18 | 12 | 12 | 12 | 12 | 18 | 12 | 12 | 12 | 12 | 18 | 12 | 12 | 12 | 12 | 18 | 12 | 12 |  |  | 15 | 15 | 15 |  |  | 18 | 9 | 9 | 9 |  | 14 | 12 | 12 | 12 |  | 17 | 14 | 14 | 14 |  | 19 | 6 | 6 | 6 | 6 | 12 | 9 | 9 | 9 | 9 | 15 | 11 | 11 | 11 | 11 | 17 | 12 | 12 | 12 | 12 | 18 | 15 | 15 |  |  | 18 | 12 | 12 | 12 |  | 17 | 9 | 9 | 9 | 9 | 15 | 17 |  |  |  | 17 | 15 | 15 |  |  | 18 | 15 | 15 |  |  | 18 | 13 | 13 | 13 |  | 18 | 13 | 13 | 13 |  | 18 | 13 | 13 | 13 |  | 18 | 12 | 12 | 12 | 12 | 18 | 12 | 12 | 12 | 12 | 18 | 12 | 12 | 12 | 12 | 18 | 12 | 12 | 12 | 12 | 18 | 12 | 12 |  |  | 15 | 15 | 15 |  |  | 18 | 9 | 9 | 9 |  | 14 | 12 | 12 | 12 |  | 17 | 14 | 14 | 14 |  | 19 | 6 | 6 | 6 | 6 | 12 | 9 | 9 | 9 | 9 | 15 | 11 | 11 | 11 | 11 | 17 | 12 | 12 | 12 | 12 | 18 | 15 | 15 |  |  | 18 | 12 | 12 | 12 |  | 17 | 9 | 9 | 9 | 9 | 15
| 2432 | 5 | 17 |  |  |  | 17 | 15 | 15 |  |  | 18 | 13 | 13 | 13 |  | 18 | 12 | 12 | 12 | 12 | 18 | 17 |  |  |  | 17 | 15 | 15 |  |  | 18 | 13 | 13 | 13 |  | 18 | 12 | 12 | 12 | 12 | 18 | 12 | 12 |  |  | 15 | 9 | 9 | 9 |  | 14 | 6 | 6 | 6 | 6 | 12 | 17 |  |  |  | 17 | 15 | 15 |  |  | 18 | 15 | 15 |  |  | 18 | 13 | 13 | 13 |  | 18 | 13 | 13 | 13 |  | 18 | 13 | 13 | 13 |  | 18 | 12 | 12 | 12 | 12 | 18 | 12 | 12 | 12 | 12 | 18 | 12 | 12 | 12 | 12 | 18 | 12 | 12 | 12 | 12 | 18 | 12 | 12 |  |  | 15 | 15 | 15 |  |  | 18 | 9 | 9 | 9 |  | 14 | 12 | 12 | 12 |  | 17 | 14 | 14 | 14 |  | 19 | 6 | 6 | 6 | 6 | 12 | 9 | 9 | 9 | 9 | 15 | 11 | 11 | 11 | 11 | 17 | 12 | 12 | 12 | 12 | 18 | 15 | 15 |  |  | 18 | 12 | 12 | 12 |  | 17 | 9 | 9 | 9 | 9 | 15 | 17 |  |  |  | 17 | 15 | 15 |  |  | 18 | 15 | 15 |  |  | 18 | 13 | 13 | 13 |  | 18 | 13 | 13 | 13 |  | 18 | 13 | 13 | 13 |  | 18 | 12 | 12 | 12 | 12 | 18 | 12 | 12 | 12 | 12 | 18 | 12 | 12 | 12 | 12 | 18 | 12 | 12 | 12 | 12 | 18 | 12 | 12 |  |  | 15 | 15 | 15 |  |  | 18 | 9 | 9 | 9 |  | 14 | 12 | 12 | 12 |  | 17 | 14 | 14 | 14 |  | 19 | 6 | 6 | 6 | 6 | 12 | 9 | 9 | 9 | 9 | 15 | 11 | 11 | 11 | 11 | 17 | 12 | 12 | 12 | 12 | 18 | 15 | 15 |  |  | 18 | 12 | 12 | 12 |  | 17 | 9 | 9 | 9 | 9 | 15
| 2437 | 6 | 17 |  |  |  | 17 | 15 | 15 |  |  | 18 | 13 | 13 | 13 |  | 18 | 12 | 12 | 12 | 12 | 18 | 17 |  |  |  | 17 | 15 | 15 |  |  | 18 | 13 | 13 | 13 |  | 18 | 12 | 12 | 12 | 12 | 18 | 12 | 12 |  |  | 15 | 9 | 9 | 9 |  | 14 | 6 | 6 | 6 | 6 | 12 | 17 |  |  |  | 17 | 15 | 15 |  |  | 18 | 15 | 15 |  |  | 18 | 13 | 13 | 13 |  | 18 | 13 | 13 | 13 |  | 18 | 13 | 13 | 13 |  | 18 | 12 | 12 | 12 | 12 | 18 | 12 | 12 | 12 | 12 | 18 | 12 | 12 | 12 | 12 | 18 | 12 | 12 | 12 | 12 | 18 | 12 | 12 |  |  | 15 | 15 | 15 |  |  | 18 | 9 | 9 | 9 |  | 14 | 12 | 12 | 12 |  | 17 | 14 | 14 | 14 |  | 19 | 6 | 6 | 6 | 6 | 12 | 9 | 9 | 9 | 9 | 15 | 11 | 11 | 11 | 11 | 17 | 12 | 12 | 12 | 12 | 18 | 15 | 15 |  |  | 18 | 12 | 12 | 12 |  | 17 | 9 | 9 | 9 | 9 | 15 | 17 |  |  |  | 17 | 15 | 15 |  |  | 18 | 15 | 15 |  |  | 18 | 13 | 13 | 13 |  | 18 | 13 | 13 | 13 |  | 18 | 13 | 13 | 13 |  | 18 | 12 | 12 | 12 | 12 | 18 | 12 | 12 | 12 | 12 | 18 | 12 | 12 | 12 | 12 | 18 | 12 | 12 | 12 | 12 | 18 | 12 | 12 |  |  | 15 | 15 | 15 |  |  | 18 | 9 | 9 | 9 |  | 14 | 12 | 12 | 12 |  | 17 | 14 | 14 | 14 |  | 19 | 6 | 6 | 6 | 6 | 12 | 9 | 9 | 9 | 9 | 15 | 11 | 11 | 11 | 11 | 17 | 12 | 12 | 12 | 12 | 18 | 15 | 15 |  |  | 18 | 12 | 12 | 12 |  | 17 | 9 | 9 | 9 | 9 | 15
| 2442 | 7 | 17 |  |  |  | 17 | 15 | 15 |  |  | 18 | 13 | 13 | 13 |  | 18 | 12 | 12 | 12 | 12 | 18 | 17 |  |  |  | 17 | 15 | 15 |  |  | 18 | 13 | 13 | 13 |  | 18 | 12 | 12 | 12 | 12 | 18 | 12 | 12 |  |  | 15 | 9 | 9 | 9 |  | 14 | 6 | 6 | 6 | 6 | 12 | 17 |  |  |  | 17 | 15 | 15 |  |  | 18 | 15 | 15 |  |  | 18 | 13 | 13 | 13 |  | 18 | 13 | 13 | 13 |  | 18 | 13 | 13 | 13 |  | 18 | 12 | 12 | 12 | 12 | 18 | 12 | 12 | 12 | 12 | 18 | 12 | 12 | 12 | 12 | 18 | 12 | 12 | 12 | 12 | 18 | 12 | 12 |  |  | 15 | 15 | 15 |  |  | 18 | 9 | 9 | 9 |  | 14 | 12 | 12 | 12 |  | 17 | 14 | 14 | 14 |  | 19 | 6 | 6 | 6 | 6 | 12 | 9 | 9 | 9 | 9 | 15 | 11 | 11 | 11 | 11 | 17 | 12 | 12 | 12 | 12 | 18 | 15 | 15 |  |  | 18 | 12 | 12 | 12 |  | 17 | 9 | 9 | 9 | 9 | 15 | 17 |  |  |  | 17 | 15 | 15 |  |  | 18 | 15 | 15 |  |  | 18 | 13 | 13 | 13 |  | 18 | 13 | 13 | 13 |  | 18 | 13 | 13 | 13 |  | 18 | 12 | 12 | 12 | 12 | 18 | 12 | 12 | 12 | 12 | 18 | 12 | 12 | 12 | 12 | 18 | 12 | 12 | 12 | 12 | 18 | 12 | 12 |  |  | 15 | 15 | 15 |  |  | 18 | 9 | 9 | 9 |  | 14 | 12 | 12 | 12 |  | 17 | 14 | 14 | 14 |  | 19 | 6 | 6 | 6 | 6 | 12 | 9 | 9 | 9 | 9 | 15 | 11 | 11 | 11 | 11 | 17 | 12 | 12 | 12 | 12 | 18 | 15 | 15 |  |  | 18 | 12 | 12 | 12 |  | 17 | 9 | 9 | 9 | 9 | 15
| 2447 | 8 | 17 |  |  |  | 17 | 15 | 15 |  |  | 18 | 13 | 13 | 13 |  | 18 | 12 | 12 | 12 | 12 | 18 | 17 |  |  |  | 17 | 15 | 15 |  |  | 18 | 13 | 13 | 13 |  | 18 | 12 | 12 | 12 | 12 | 18 | 12 | 12 |  |  | 15 | 9 | 9 | 9 |  | 14 | 6 | 6 | 6 | 6 | 12 | 17 |  |  |  | 17 | 15 | 15 |  |  | 18 | 15 | 15 |  |  | 18 | 13 | 13 | 13 |  | 18 | 13 | 13 | 13 |  | 18 | 13 | 13 | 13 |  | 18 | 12 | 12 | 12 | 12 | 18 | 12 | 12 | 12 | 12 | 18 | 12 | 12 | 12 | 12 | 18 | 12 | 12 | 12 | 12 | 18 | 12 | 12 |  |  | 15 | 15 | 15 |  |  | 18 | 9 | 9 | 9 |  | 14 | 12 | 12 | 12 |  | 17 | 14 | 14 | 14 |  | 19 | 6 | 6 | 6 | 6 | 12 | 9 | 9 | 9 | 9 | 15 | 11 | 11 | 11 | 11 | 17 | 12 | 12 | 12 | 12 | 18 | 15 | 15 |  |  | 18 | 12 | 12 | 12 |  | 17 | 9 | 9 | 9 | 9 | 15 | 17 |  |  |  | 17 | 15 | 15 |  |  | 18 | 15 | 15 |  |  | 18 | 13 | 13 | 13 |  | 18 | 13 | 13 | 13 |  | 18 | 13 | 13 | 13 |  | 18 | 12 | 12 | 12 | 12 | 18 | 12 | 12 | 12 | 12 | 18 | 12 | 12 | 12 | 12 | 18 | 12 | 12 | 12 | 12 | 18 | 12 | 12 |  |  | 15 | 15 | 15 |  |  | 18 | 9 | 9 | 9 |  | 14 | 12 | 12 | 12 |  | 17 | 14 | 14 | 14 |  | 19 | 6 | 6 | 6 | 6 | 12 | 9 | 9 | 9 | 9 | 15 | 11 | 11 | 11 | 11 | 17 | 12 | 12 | 12 | 12 | 18 | 15 | 15 |  |  | 18 | 12 | 12 | 12 |  | 17 | 9 | 9 | 9 | 9 | 15
| 2452 | 9 | 17 |  |  |  | 17 | 15 | 15 |  |  | 18 | 13 | 13 | 13 |  | 18 | 12 | 12 | 12 | 12 | 18 | 17 |  |  |  | 17 | 15 | 15 |  |  | 18 | 13 | 13 | 13 |  | 18 | 12 | 12 | 12 | 12 | 18 | 12 | 12 |  |  | 15 | 9 | 9 | 9 |  | 14 | 6 | 6 | 6 | 6 | 12 | 17 |  |  |  | 17 | 15 | 15 |  |  | 18 | 15 | 15 |  |  | 18 | 13 | 13 | 13 |  | 18 | 13 | 13 | 13 |  | 18 | 13 | 13 | 13 |  | 18 | 12 | 12 | 12 | 12 | 18 | 12 | 12 | 12 | 12 | 18 | 12 | 12 | 12 | 12 | 18 | 12 | 12 | 12 | 12 | 18 | 12 | 12 |  |  | 15 | 15 | 15 |  |  | 18 | 9 | 9 | 9 |  | 14 | 12 | 12 | 12 |  | 17 | 14 | 14 | 14 |  | 19 | 6 | 6 | 6 | 6 | 12 | 9 | 9 | 9 | 9 | 15 | 11 | 11 | 11 | 11 | 17 | 12 | 12 | 12 | 12 | 18 | 15 | 15 |  |  | 18 | 12 | 12 | 12 |  | 17 | 9 | 9 | 9 | 9 | 15 | 17 |  |  |  | 17 | 15 | 15 |  |  | 18 | 15 | 15 |  |  | 18 | 13 | 13 | 13 |  | 18 | 13 | 13 | 13 |  | 18 | 13 | 13 | 13 |  | 18 | 12 | 12 | 12 | 12 | 18 | 12 | 12 | 12 | 12 | 18 | 12 | 12 | 12 | 12 | 18 | 12 | 12 | 12 | 12 | 18 | 12 | 12 |  |  | 15 | 15 | 15 |  |  | 18 | 9 | 9 | 9 |  | 14 | 12 | 12 | 12 |  | 17 | 14 | 14 | 14 |  | 19 | 6 | 6 | 6 | 6 | 12 | 9 | 9 | 9 | 9 | 15 | 11 | 11 | 11 | 11 | 17 | 12 | 12 | 12 | 12 | 18 | 15 | 15 |  |  | 18 | 12 | 12 | 12 |  | 17 | 9 | 9 | 9 | 9 | 15
| 2457 | 10 | 17 |  |  |  | 17 | 15 | 15 |  |  | 18 | 13 | 13 | 13 |  | 18 | 12 | 12 | 12 | 12 | 18 | 17 |  |  |  | 17 | 15 | 15 |  |  | 18 | 13 | 13 | 13 |  | 18 | 12 | 12 | 12 | 12 | 18 | 12 | 12 |  |  | 15 | 9 | 9 | 9 |  | 14 | 6 | 6 | 6 | 6 | 12 | 17 |  |  |  | 17 | 15 | 15 |  |  | 18 | 15 | 15 |  |  | 18 | 13 | 13 | 13 |  | 18 | 13 | 13 | 13 |  | 18 | 13 | 13 | 13 |  | 18 | 12 | 12 | 12 | 12 | 18 | 12 | 12 | 12 | 12 | 18 | 12 | 12 | 12 | 12 | 18 | 12 | 12 | 12 | 12 | 18 | 12 | 12 |  |  | 15 | 15 | 15 |  |  | 18 | 9 | 9 | 9 |  | 14 | 12 | 12 | 12 |  | 17 | 14 | 14 | 14 |  | 19 | 6 | 6 | 6 | 6 | 12 | 9 | 9 | 9 | 9 | 15 | 11 | 11 | 11 | 11 | 17 | 12 | 12 | 12 | 12 | 18 | 15 | 15 |  |  | 18 | 12 | 12 | 12 |  | 17 | 9 | 9 | 9 | 9 | 15 | 17 |  |  |  | 17 | 15 | 15 |  |  | 18 | 15 | 15 |  |  | 18 | 13 | 13 | 13 |  | 18 | 13 | 13 | 13 |  | 18 | 13 | 13 | 13 |  | 18 | 12 | 12 | 12 | 12 | 18 | 12 | 12 | 12 | 12 | 18 | 12 | 12 | 12 | 12 | 18 | 12 | 12 | 12 | 12 | 18 | 12 | 12 |  |  | 15 | 15 | 15 |  |  | 18 | 9 | 9 | 9 |  | 14 | 12 | 12 | 12 |  | 17 | 14 | 14 | 14 |  | 19 | 6 | 6 | 6 | 6 | 12 | 9 | 9 | 9 | 9 | 15 | 11 | 11 | 11 | 11 | 17 | 12 | 12 | 12 | 12 | 18 | 15 | 15 |  |  | 18 | 12 | 12 | 12 |  | 17 | 9 | 9 | 9 | 9 | 15
| 2462 | 11 | 17 |  |  |  | 17 | 15 | 15 |  |  | 18 | 13 | 13 | 13 |  | 18 | 12 | 12 | 12 | 12 | 18 | 17 |  |  |  | 17 | 15 | 15 |  |  | 18 | 13 | 13 | 13 |  | 18 | 12 | 12 | 12 | 12 | 18 | 12 | 12 |  |  | 15 | 9 | 9 | 9 |  | 14 | 6 | 6 | 6 | 6 | 12 | 17 |  |  |  | 17 | 15 | 15 |  |  | 18 | 15 | 15 |  |  | 18 | 13 | 13 | 13 |  | 18 | 13 | 13 | 13 |  | 18 | 13 | 13 | 13 |  | 18 | 12 | 12 | 12 | 12 | 18 | 12 | 12 | 12 | 12 | 18 | 12 | 12 | 12 | 12 | 18 | 12 | 12 | 12 | 12 | 18 | 12 | 12 |  |  | 15 | 15 | 15 |  |  | 18 | 9 | 9 | 9 |  | 14 | 12 | 12 | 12 |  | 17 | 14 | 14 | 14 |  | 19 | 6 | 6 | 6 | 6 | 12 | 9 | 9 | 9 | 9 | 15 | 11 | 11 | 11 | 11 | 17 | 12 | 12 | 12 | 12 | 18 | 15 | 15 |  |  | 18 | 12 | 12 | 12 |  | 17 | 9 | 9 | 9 | 9 | 15 | 17 |  |  |  | 17 | 15 | 15 |  |  | 18 | 15 | 15 |  |  | 18 | 13 | 13 | 13 |  | 18 | 13 | 13 | 13 |  | 18 | 13 | 13 | 13 |  | 18 | 12 | 12 | 12 | 12 | 18 | 12 | 12 | 12 | 12 | 18 | 12 | 12 | 12 | 12 | 18 | 12 | 12 | 12 | 12 | 18 | 12 | 12 |  |  | 15 | 15 | 15 |  |  | 18 | 9 | 9 | 9 |  | 14 | 12 | 12 | 12 |  | 17 | 14 | 14 | 14 |  | 19 | 6 | 6 | 6 | 6 | 12 | 9 | 9 | 9 | 9 | 15 | 11 | 11 | 11 | 11 | 17 | 12 | 12 | 12 | 12 | 18 | 15 | 15 |  |  | 18 | 12 | 12 | 12 |  | 17 | 9 | 9 | 9 | 9 | 15
| 2467 | 12 | 17 |  |  |  | 17 | 15 | 15 |  |  | 18 | 13 | 13 | 13 |  | 18 | 12 | 12 | 12 | 12 | 18 | 17 |  |  |  | 17 | 15 | 15 |  |  | 18 | 13 | 13 | 13 |  | 18 | 12 | 12 | 12 | 12 | 18 | 12 | 12 |  |  | 15 | 9 | 9 | 9 |  | 14 | 6 | 6 | 6 | 6 | 12 | 17 |  |  |  | 17 | 15 | 15 |  |  | 18 | 15 | 15 |  |  | 18 | 13 | 13 | 13 |  | 18 | 13 | 13 | 13 |  | 18 | 13 | 13 | 13 |  | 18 | 12 | 12 | 12 | 12 | 18 | 12 | 12 | 12 | 12 | 18 | 12 | 12 | 12 | 12 | 18 | 12 | 12 | 12 | 12 | 18 | 12 | 12 |  |  | 15 | 15 | 15 |  |  | 18 | 9 | 9 | 9 |  | 14 | 12 | 12 | 12 |  | 17 | 14 | 14 | 14 |  | 19 | 6 | 6 | 6 | 6 | 12 | 9 | 9 | 9 | 9 | 15 | 11 | 11 | 11 | 11 | 17 | 12 | 12 | 12 | 12 | 18 | 15 | 15 |  |  | 18 | 12 | 12 | 12 |  | 17 | 9 | 9 | 9 | 9 | 15 | 17 |  |  |  | 17 | 15 | 15 |  |  | 18 | 15 | 15 |  |  | 18 | 13 | 13 | 13 |  | 18 | 13 | 13 | 13 |  | 18 | 13 | 13 | 13 |  | 18 | 12 | 12 | 12 | 12 | 18 | 12 | 12 | 12 | 12 | 18 | 12 | 12 | 12 | 12 | 18 | 12 | 12 | 12 | 12 | 18 | 12 | 12 |  |  | 15 | 15 | 15 |  |  | 18 | 9 | 9 | 9 |  | 14 | 12 | 12 | 12 |  | 17 | 14 | 14 | 14 |  | 19 | 6 | 6 | 6 | 6 | 12 | 9 | 9 | 9 | 9 | 15 | 11 | 11 | 11 | 11 | 17 | 12 | 12 | 12 | 12 | 18 | 15 | 15 |  |  | 18 | 12 | 12 | 12 |  | 17 | 9 | 9 | 9 | 9 | 15
| 2472 | 13 | 17 |  |  |  | 17 | 15 | 15 |  |  | 18 | 13 | 13 | 13 |  | 18 | 12 | 12 | 12 | 12 | 18 | 17 |  |  |  | 17 | 15 | 15 |  |  | 18 | 13 | 13 | 13 |  | 18 | 12 | 12 | 12 | 12 | 18 | 12 | 12 |  |  | 15 | 9 | 9 | 9 |  | 14 | 6 | 6 | 6 | 6 | 12 | 17 |  |  |  | 17 | 15 | 15 |  |  | 18 | 15 | 15 |  |  | 18 | 13 | 13 | 13 |  | 18 | 13 | 13 | 13 |  | 18 | 13 | 13 | 13 |  | 18 | 12 | 12 | 12 | 12 | 18 | 12 | 12 | 12 | 12 | 18 | 12 | 12 | 12 | 12 | 18 | 12 | 12 | 12 | 12 | 18 | 12 | 12 |  |  | 15 | 15 | 15 |  |  | 18 | 9 | 9 | 9 |  | 14 | 12 | 12 | 12 |  | 17 | 14 | 14 | 14 |  | 19 | 6 | 6 | 6 | 6 | 12 | 9 | 9 | 9 | 9 | 15 | 11 | 11 | 11 | 11 | 17 | 12 | 12 | 12 | 12 | 18 | 15 | 15 |  |  | 18 | 12 | 12 | 12 |  | 17 | 9 | 9 | 9 | 9 | 15 | 17 |  |  |  | 17 | 15 | 15 |  |  | 18 | 15 | 15 |  |  | 18 | 13 | 13 | 13 |  | 18 | 13 | 13 | 13 |  | 18 | 13 | 13 | 13 |  | 18 | 12 | 12 | 12 | 12 | 18 | 12 | 12 | 12 | 12 | 18 | 12 | 12 | 12 | 12 | 18 | 12 | 12 | 12 | 12 | 18 | 12 | 12 |  |  | 15 | 15 | 15 |  |  | 18 | 9 | 9 | 9 |  | 14 | 12 | 12 | 12 |  | 17 | 14 | 14 | 14 |  | 19 | 6 | 6 | 6 | 6 | 12 | 9 | 9 | 9 | 9 | 15 | 11 | 11 | 11 | 11 | 17 | 12 | 12 | 12 | 12 | 18 | 15 | 15 |  |  | 18 | 12 | 12 | 12 |  | 17 | 9 | 9 | 9 | 9 | 15

## 5GHz -A (XOR)
5 GHz Max Power (in dBm)
Regulatory Domain: -A, Antenna Gain: 5 dBi
DFS Channels Are In Italics |  |  | Non HT20 | [19 empty] | Non HT20 - Beam Form | [14 empty] | HT/VHT20 | [49 empty] | HT/VHT20 - Beam Form | [44 empty] | HT/VHT20 - STBC | [14 empty] | HE20 | [49 empty] | HE20 - Beam Form | [44 empty] | HE20 - STBC | [14 empty] | Non HT40 | [19 empty] | HT/VHT40 | [49 empty] | HT/VHT40 - Beam Form | [44 empty] | HT/VHT40 - STBC | [14 empty] | HE40 | [49 empty] | HE40 - Beam Form | [44 empty] | HE40 - STBC | [14 empty] | Non HT80 | [19 empty] | VHT80 | [49 empty] | VHT80 - Beam Form | [44 empty] | VHT80 - STBC | [14 empty] | HE80 | [49 empty] | HE80 - Beam Form | [44 empty] | HE80 - STBC | [14 empty] | Non HT160 | [19 empty] | VHT160 | [49 empty] | VHT160 - Beam Form | [44 empty] | VHT160 - STBC | [14 empty] | HE160 | [49 empty] | HE160 - Beam Form | [44 empty] | HE160 - STBC
|  |  | Single Antenna |  |  |  |  | Dual Antennas |  |  |  |  | Triple Antennas |  |  |  |  | Quad Antennas |  |  |  |  | Dual Antennas |  |  |  |  | Triple Antennas |  |  |  |  | Quad Antennas |  |  |  |  | Single Antenna |  |  |  |  | Dual Antennas |  |  |  |  | Dual Antennas |  |  |  |  | Triple Antennas |  |  |  |  | Triple Antennas |  |  |  |  | Triple Antennas |  |  |  |  | Quad Antennas |  |  |  |  | Quad Antennas |  |  |  |  | Quad Antennas |  |  |  |  | Quad Antennas |  |  |  |  | Dual Antennas |  |  |  |  | Dual Antennas |  |  |  |  | Triple Antennas |  |  |  |  | Triple Antennas |  |  |  |  | Triple Antennas |  |  |  |  | Quad Antennas |  |  |  |  | Quad Antennas |  |  |  |  | Quad Antennas |  |  |  |  | Quad Antennas |  |  |  |  | Dual Antennas |  |  |  |  | Triple Antennas |  |  |  |  | Quad Antennas |  |  |  |  | Single Antenna |  |  |  |  | Dual Antennas |  |  |  |  | Dual Antennas |  |  |  |  | Triple Antennas |  |  |  |  | Triple Antennas |  |  |  |  | Triple Antennas |  |  |  |  | Quad Antennas |  |  |  |  | Quad Antennas |  |  |  |  | Quad Antennas |  |  |  |  | Quad Antennas |  |  |  |  | Dual Antennas |  |  |  |  | Dual Antennas |  |  |  |  | Triple Antennas |  |  |  |  | Triple Antennas |  |  |  |  | Triple Antennas |  |  |  |  | Quad Antennas |  |  |  |  | Quad Antennas |  |  |  |  | Quad Antennas |  |  |  |  | Quad Antennas |  |  |  |  | Dual Antennas |  |  |  |  | Triple Antennas |  |  |  |  | Quad Antennas |  |  |  |  | Single Antenna |  |  |  |  | Dual Antennas |  |  |  |  | Triple Antennas |  |  |  |  | Quad Antennas |  |  |  |  | Single Antenna |  |  |  |  | Dual Antennas |  |  |  |  | Dual Antennas |  |  |  |  | Triple Antennas |  |  |  |  | Triple Antennas |  |  |  |  | Triple Antennas |  |  |  |  | Quad Antennas |  |  |  |  | Quad Antennas |  |  |  |  | Quad Antennas |  |  |  |  | Quad Antennas |  |  |  |  | Dual Antennas |  |  |  |  | Dual Antennas |  |  |  |  | Triple Antennas |  |  |  |  | Triple Antennas |  |  |  |  | Triple Antennas |  |  |  |  | Quad Antennas |  |  |  |  | Quad Antennas |  |  |  |  | Quad Antennas |  |  |  |  | Quad Antennas |  |  |  |  | Dual Antennas |  |  |  |  | Triple Antennas |  |  |  |  | Quad Antennas |  |  |  |  | Single Antenna |  |  |  |  | Dual Antennas |  |  |  |  | Dual Antennas |  |  |  |  | Triple Antennas |  |  |  |  | Triple Antennas |  |  |  |  | Triple Antennas |  |  |  |  | Quad Antennas |  |  |  |  | Quad Antennas |  |  |  |  | Quad Antennas |  |  |  |  | Quad Antennas |  |  |  |  | Dual Antennas |  |  |  |  | Dual Antennas |  |  |  |  | Triple Antennas |  |  |  |  | Triple Antennas |  |  |  |  | Triple Antennas |  |  |  |  | Quad Antennas |  |  |  |  | Quad Antennas |  |  |  |  | Quad Antennas |  |  |  |  | Quad Antennas |  |  |  |  | Dual Antennas |  |  |  |  | Triple Antennas |  |  |  |  | Quad Antennas |  |  |  |  | Single Antenna |  |  |  |  | Dual Antennas |  |  |  |  | Triple Antennas |  |  |  |  | Quad Antennas |  |  |  |  | Single Antenna |  |  |  |  | Dual Antennas |  |  |  |  | Dual Antennas |  |  |  |  | Triple Antennas |  |  |  |  | Triple Antennas |  |  |  |  | Triple Antennas |  |  |  |  | Quad Antennas |  |  |  |  | Quad Antennas |  |  |  |  | Quad Antennas |  |  |  |  | Quad Antennas |  |  |  |  | Dual Antennas |  |  |  |  | Dual Antennas |  |  |  |  | Triple Antennas |  |  |  |  | Triple Antennas |  |  |  |  | Triple Antennas |  |  |  |  | Quad Antennas |  |  |  |  | Quad Antennas |  |  |  |  | Quad Antennas |  |  |  |  | Quad Antennas |  |  |  |  | Dual Antennas |  |  |  |  | Triple Antennas |  |  |  |  | Quad Antennas |  |  |  |  | Single Antenna |  |  |  |  | Dual Antennas |  |  |  |  | Dual Antennas |  |  |  |  | Triple Antennas |  |  |  |  | Triple Antennas |  |  |  |  | Triple Antennas |  |  |  |  | Quad Antennas |  |  |  |  | Quad Antennas |  |  |  |  | Quad Antennas |  |  |  |  | Quad Antennas |  |  |  |  | Dual Antennas |  |  |  |  | Dual Antennas |  |  |  |  | Triple Antennas |  |  |  |  | Triple Antennas |  |  |  |  | Triple Antennas |  |  |  |  | Quad Antennas |  |  |  |  | Quad Antennas |  |  |  |  | Quad Antennas |  |  |  |  | Quad Antennas |  |  |  |  | Dual Antennas |  |  |  |  | Triple Antennas |  |  |  |  | Quad Antennas |  |  |  |  | Single Antenna |  |  |  |  | Dual Antennas |  |  |  |  | Triple Antennas |  |  |  |  | Quad Antennas |  |  |  |  | Single Antenna |  |  |  |  | Dual Antennas |  |  |  |  | Dual Antennas |  |  |  |  | Triple Antennas |  |  |  |  | Triple Antennas |  |  |  |  | Triple Antennas |  |  |  |  | Quad Antennas |  |  |  |  | Quad Antennas |  |  |  |  | Quad Antennas |  |  |  |  | Quad Antennas |  |  |  |  | Dual Antennas |  |  |  |  | Dual Antennas |  |  |  |  | Triple Antennas |  |  |  |  | Triple Antennas |  |  |  |  | Triple Antennas |  |  |  |  | Quad Antennas |  |  |  |  | Quad Antennas |  |  |  |  | Quad Antennas |  |  |  |  | Quad Antennas |  |  |  |  | Dual Antennas |  |  |  |  | Triple Antennas |  |  |  |  | Quad Antennas |  |  |  |  | Single Antenna |  |  |  |  | Dual Antennas |  |  |  |  | Dual Antennas |  |  |  |  | Triple Antennas |  |  |  |  | Triple Antennas |  |  |  |  | Triple Antennas |  |  |  |  | Quad Antennas |  |  |  |  | Quad Antennas |  |  |  |  | Quad Antennas |  |  |  |  | Quad Antennas |  |  |  |  | Dual Antennas |  |  |  |  | Dual Antennas |  |  |  |  | Triple Antennas |  |  |  |  | Triple Antennas |  |  |  |  | Triple Antennas |  |  |  |  | Quad Antennas |  |  |  |  | Quad Antennas |  |  |  |  | Quad Antennas |  |  |  |  | Quad Antennas |  |  |  |  | Dual Antennas |  |  |  |  | Triple Antennas |  |  |  |  | Quad Antennas
|  |  | 6 to 54 Mb/s |  |  |  |  | 6 to 54 Mb/s |  |  |  |  | 6 to 54 Mb/s |  |  |  |  | 6 to 54 Mb/s |  |  |  |  | 6 to 54 Mb/s |  |  |  |  | 6 to 54 Mb/s |  |  |  |  | 6 to 54 Mb/s |  |  |  |  | M0 to M7 |  |  |  |  | M0 to M7 |  |  |  |  | M8 to M15 |  |  |  |  | M0 to M7 |  |  |  |  | M8 to M15 |  |  |  |  | M16 to M23 |  |  |  |  | M0 to M7 |  |  |  |  | M8 to M15 |  |  |  |  | M16 to M23 |  |  |  |  | M24 to M31 |  |  |  |  | M0 to M7 |  |  |  |  | M8 to M15 |  |  |  |  | M0 to M7 |  |  |  |  | M8 to M15 |  |  |  |  | M16 to M23 |  |  |  |  | M0 to M7 |  |  |  |  | M8 to M15 |  |  |  |  | M16 to M23 |  |  |  |  | M24 to M31 |  |  |  |  | M0 to M7 |  |  |  |  | M0 to M7 |  |  |  |  | M0 to M7 |  |  |  |  | M0 to M7 |  |  |  |  | M0 to M7 |  |  |  |  | M8 to M15 |  |  |  |  | M0 to M7 |  |  |  |  | M8 to M15 |  |  |  |  | M16 to M23 |  |  |  |  | M0 to M7 |  |  |  |  | M8 to M15 |  |  |  |  | M16 to M23 |  |  |  |  | M24 to M31 |  |  |  |  | M0 to M7 |  |  |  |  | M8 to M15 |  |  |  |  | M0 to M7 |  |  |  |  | M8 to M15 |  |  |  |  | M16 to M23 |  |  |  |  | M0 to M7 |  |  |  |  | M8 to M15 |  |  |  |  | M16 to M23 |  |  |  |  | M24 to M31 |  |  |  |  | M0 to M7 |  |  |  |  | M0 to M7 |  |  |  |  | M0 to M7 |  |  |  |  | 6 to 54 Mb/s |  |  |  |  | 6 to 54 Mb/s |  |  |  |  | 6 to 54 Mb/s |  |  |  |  | 6 to 54 Mb/s |  |  |  |  | M0 to M7 |  |  |  |  | M0 to M7 |  |  |  |  | M8 to M15 |  |  |  |  | M0 to M7 |  |  |  |  | M8 to M15 |  |  |  |  | M16 to M23 |  |  |  |  | M0 to M7 |  |  |  |  | M8 to M15 |  |  |  |  | M16 to M23 |  |  |  |  | M24 to M31 |  |  |  |  | M0 to M7 |  |  |  |  | M8 to M15 |  |  |  |  | M0 to M7 |  |  |  |  | M8 to M15 |  |  |  |  | M16 to M23 |  |  |  |  | M0 to M7 |  |  |  |  | M8 to M15 |  |  |  |  | M16 to M23 |  |  |  |  | M24 to M31 |  |  |  |  | M0 to M7 |  |  |  |  | M0 to M7 |  |  |  |  | M0 to M7 |  |  |  |  | M0 to M7 |  |  |  |  | M0 to M7 |  |  |  |  | M8 to M15 |  |  |  |  | M0 to M7 |  |  |  |  | M8 to M15 |  |  |  |  | M16 to M23 |  |  |  |  | M0 to M7 |  |  |  |  | M8 to M15 |  |  |  |  | M16 to M23 |  |  |  |  | M24 to M31 |  |  |  |  | M0 to M7 |  |  |  |  | M8 to M15 |  |  |  |  | M0 to M7 |  |  |  |  | M8 to M15 |  |  |  |  | M16 to M23 |  |  |  |  | M0 to M7 |  |  |  |  | M8 to M15 |  |  |  |  | M16 to M23 |  |  |  |  | M24 to M31 |  |  |  |  | M0 to M7 |  |  |  |  | M0 to M7 |  |  |  |  | M0 to M7 |  |  |  |  | 6 to 54 Mb/s |  |  |  |  | 6 to 54 Mb/s |  |  |  |  | 6 to 54 Mb/s |  |  |  |  | 6 to 54 Mb/s |  |  |  |  | M0.1 to M9.1 |  |  |  |  | M0.1 to M9.1 |  |  |  |  | M0.2 to M9.2 |  |  |  |  | M0.1 to M9.1 |  |  |  |  | M0.2 to M9.2 |  |  |  |  | M0.3 to M9.3 |  |  |  |  | M0.1 to M9.1 |  |  |  |  | M0.2 to M9.2 |  |  |  |  | M0.3 to M9.3 |  |  |  |  | M0.4 to M9.4 |  |  |  |  | M0.1 to M9.1 |  |  |  |  | M0.2 to M9.2 |  |  |  |  | M0.1 to M9.1 |  |  |  |  | M0.2 to M9.2 |  |  |  |  | M0.3 to M9.3 |  |  |  |  | M0.1 to M9.1 |  |  |  |  | M0.2 to M9.2 |  |  |  |  | M0.3 to M9.3 |  |  |  |  | M0.4 to M9.4 |  |  |  |  | M0.1 to M9.1 |  |  |  |  | M0.1 to M9.1 |  |  |  |  | M0.1 to M9.1 |  |  |  |  | M0.1 to M9.1 |  |  |  |  | M0.1 to M9.1 |  |  |  |  | M0.2 to M9.2 |  |  |  |  | M0.1 to M9.1 |  |  |  |  | M0.2 to M9.2 |  |  |  |  | M0.3 to M9.3 |  |  |  |  | M0.1 to M9.1 |  |  |  |  | M0.2 to M9.2 |  |  |  |  | M0.3 to M9.3 |  |  |  |  | M0.4 to M9.4 |  |  |  |  | M0.1 to M9.1 |  |  |  |  | M0.2 to M9.2 |  |  |  |  | M0.1 to M9.1 |  |  |  |  | M0.2 to M9.2 |  |  |  |  | M0.3 to M9.3 |  |  |  |  | M0.1 to M9.1 |  |  |  |  | M0.2 to M9.2 |  |  |  |  | M0.3 to M9.3 |  |  |  |  | M0.4 to M9.4 |  |  |  |  | M0.1 to M9.1 |  |  |  |  | M0.1 to M9.1 |  |  |  |  | M0.1 to M9.1 |  |  |  |  | 6 to 54 Mb/s |  |  |  |  | 6 to 54 Mb/s |  |  |  |  | 6 to 54 Mb/s |  |  |  |  | 6 to 54 Mb/s |  |  |  |  | M0.1 to M9.1 |  |  |  |  | M0.1 to M9.1 |  |  |  |  | M0.2 to M9.2 |  |  |  |  | M0.1 to M9.1 |  |  |  |  | M0.2 to M9.2 |  |  |  |  | M0.3 to M9.3 |  |  |  |  | M0.1 to M9.1 |  |  |  |  | M0.2 to M9.2 |  |  |  |  | M0.3 to M9.3 |  |  |  |  | M0.4 to M9.4 |  |  |  |  | M0.1 to M9.1 |  |  |  |  | M0.2 to M9.2 |  |  |  |  | M0.1 to M9.1 |  |  |  |  | M0.2 to M9.2 |  |  |  |  | M0.3 to M9.3 |  |  |  |  | M0.1 to M9.1 |  |  |  |  | M0.2 to M9.2 |  |  |  |  | M0.3 to M9.3 |  |  |  |  | M0.4 to M9.4 |  |  |  |  | M0.1 to M9.1 |  |  |  |  | M0.1 to M9.1 |  |  |  |  | M0.1 to M9.1 |  |  |  |  | M0.1 to M9.1 |  |  |  |  | M0.1 to M9.1 |  |  |  |  | M0.2 to M9.2 |  |  |  |  | M0.1 to M9.1 |  |  |  |  | M0.2 to M9.2 |  |  |  |  | M0.3 to M9.3 |  |  |  |  | M0.1 to M9.1 |  |  |  |  | M0.2 to M9.2 |  |  |  |  | M0.3 to M9.3 |  |  |  |  | M0.4 to M9.4 |  |  |  |  | M0.1 to M9.1 |  |  |  |  | M0.2 to M9.2 |  |  |  |  | M0.1 to M9.1 |  |  |  |  | M0.2 to M9.2 |  |  |  |  | M0.3 to M9.3 |  |  |  |  | M0.1 to M9.1 |  |  |  |  | M0.2 to M9.2 |  |  |  |  | M0.3 to M9.3 |  |  |  |  | M0.4 to M9.4 |  |  |  |  | M0.1 to M9.1 |  |  |  |  | M0.1 to M9.1 |  |  |  |  | M0.1 to M9.1
[38 empty] | M0.1 to M9.1 |  |  |  |  | M0.1 to M9.1 |  |  |  |  | M0.2 to M9.2 |  |  |  |  | M0.1 to M9.1 |  |  |  |  | M0.2 to M9.2 |  |  |  |  | M0.3 to M9.3 |  |  |  |  | M0.1 to M9.1 |  |  |  |  | M0.2 to M9.2 |  |  |  |  | M0.3 to M9.3 |  |  |  |  | M0.4 to M9.4 |  |  |  |  | M0.1 to M9.1 |  |  |  |  | M0.2 to M9.2 |  |  |  |  | M0.1 to M9.1 |  |  |  |  | M0.2 to M9.2 |  |  |  |  | M0.3 to M9.3 |  |  |  |  | M0.1 to M9.1 |  |  |  |  | M0.2 to M9.2 |  |  |  |  | M0.3 to M9.3 |  |  |  |  | M0.4 to M9.4 |  |  |  |  | M0.2 to M9.2 |  |  |  |  | M0.2 to M9.2 |  |  |  |  | M0.2 to M9.2 |  |  |  |  | M0.1 to M9.1 |  |  |  |  | M0.1 to M9.1 |  |  |  |  | M0.2 to M9.2 |  |  |  |  | M0.1 to M9.1 |  |  |  |  | M0.2 to M9.2 |  |  |  |  | M0.3 to M9.3 |  |  |  |  | M0.1 to M9.1 |  |  |  |  | M0.2 to M9.2 |  |  |  |  | M0.3 to M9.3 |  |  |  |  | M0.4 to M9.4 |  |  |  |  | M0.1 to M9.1 |  |  |  |  | M0.2 to M9.2 |  |  |  |  | M0.1 to M9.1 |  |  |  |  | M0.2 to M9.2 |  |  |  |  | M0.3 to M9.3 |  |  |  |  | M0.1 to M9.1 |  |  |  |  | M0.2 to M9.2 |  |  |  |  | M0.3 to M9.3 |  |  |  |  | M0.4 to M9.4 |  |  |  |  | M0.2 to M9.2 |  |  |  |  | M0.2 to M9.2 |  |  |  |  | M0.2 to M9.2 | [24 empty] | M0.1 to M9.1 |  |  |  |  | M0.1 to M9.1 |  |  |  |  | M0.2 to M9.2 |  |  |  |  | M0.1 to M9.1 |  |  |  |  | M0.2 to M9.2 |  |  |  |  | M0.3 to M9.3 |  |  |  |  | M0.1 to M9.1 |  |  |  |  | M0.2 to M9.2 |  |  |  |  | M0.3 to M9.3 |  |  |  |  | M0.4 to M9.4 |  |  |  |  | M0.1 to M9.1 |  |  |  |  | M0.2 to M9.2 |  |  |  |  | M0.1 to M9.1 |  |  |  |  | M0.2 to M9.2 |  |  |  |  | M0.3 to M9.3 |  |  |  |  | M0.1 to M9.1 |  |  |  |  | M0.2 to M9.2 |  |  |  |  | M0.3 to M9.3 |  |  |  |  | M0.4 to M9.4 |  |  |  |  | M0.2 to M9.2 |  |  |  |  | M0.2 to M9.2 |  |  |  |  | M0.2 to M9.2 |  |  |  |  | M0.1 to M9.1 |  |  |  |  | M0.1 to M9.1 |  |  |  |  | M0.2 to M9.2 |  |  |  |  | M0.1 to M9.1 |  |  |  |  | M0.2 to M9.2 |  |  |  |  | M0.3 to M9.3 |  |  |  |  | M0.1 to M9.1 |  |  |  |  | M0.2 to M9.2 |  |  |  |  | M0.3 to M9.3 |  |  |  |  | M0.4 to M9.4 |  |  |  |  | M0.1 to M9.1 |  |  |  |  | M0.2 to M9.2 |  |  |  |  | M0.1 to M9.1 |  |  |  |  | M0.2 to M9.2 |  |  |  |  | M0.3 to M9.3 |  |  |  |  | M0.1 to M9.1 |  |  |  |  | M0.2 to M9.2 |  |  |  |  | M0.3 to M9.3 |  |  |  |  | M0.4 to M9.4 |  |  |  |  | M0.2 to M9.2 |  |  |  |  | M0.2 to M9.2 |  |  |  |  | M0.2 to M9.2
Band | Freq (MHz) | Ch ID | H | G | F | E | Total Pwr | H | G | F | E | Total Pwr | H | G | F | E | Total Pwr | H | G | F | E | Total Pwr | H | G | F | E | Total Pwr | H | G | F | E | Total Pwr | H | G | F | E | Total Pwr | H | G | F | E | Total Pwr | H | G | F | E | Total Pwr | H | G | F | E | Total Pwr | H | G | F | E | Total Pwr | H | G | F | E | Total Pwr | H | G | F | E | Total Pwr | H | G | F | E | Total Pwr | H | G | F | E | Total Pwr | H | G | F | E | Total Pwr | H | G | F | E | Total Pwr | H | G | F | E | Total Pwr | H | G | F | E | Total Pwr | H | G | F | E | Total Pwr | H | G | F | E | Total Pwr | H | G | F | E | Total Pwr | H | G | F | E | Total Pwr | H | G | F | E | Total Pwr | H | G | F | E | Total Pwr | H | G | F | E | Total Pwr | H | G | F | E | Total Pwr | H | G | F | E | Total Pwr | H | G | F | E | Total Pwr | H | G | F | E | Total Pwr | H | G | F | E | Total Pwr | H | G | F | E | Total Pwr | H | G | F | E | Total Pwr | H | G | F | E | Total Pwr | H | G | F | E | Total Pwr | H | G | F | E | Total Pwr | H | G | F | E | Total Pwr | H | G | F | E | Total Pwr | H | G | F | E | Total Pwr | H | G | F | E | Total Pwr | H | G | F | E | Total Pwr | H | G | F | E | Total Pwr | H | G | F | E | Total Pwr | H | G | F | E | Total Pwr | H | G | F | E | Total Pwr | H | G | F | E | Total Pwr | H | G | F | E | Total Pwr | H | G | F | E | Total Pwr | H | G | F | E | Total Pwr | H | G | F | E | Total Pwr | H | G | F | E | Total Pwr | H | G | F | E | Total Pwr | H | G | F | E | Total Pwr | H | G | F | E | Total Pwr | H | G | F | E | Total Pwr | H | G | F | E | Total Pwr | H | G | F | E | Total Pwr | H | G | F | E | Total Pwr | H | G | F | E | Total Pwr | H | G | F | E | Total Pwr | H | G | F | E | Total Pwr | H | G | F | E | Total Pwr | H | G | F | E | Total Pwr | H | G | F | E | Total Pwr | H | G | F | E | Total Pwr | H | G | F | E | Total Pwr | H | G | F | E | Total Pwr | H | G | F | E | Total Pwr | H | G | F | E | Total Pwr | H | G | F | E | Total Pwr | H | G | F | E | Total Pwr | H | G | F | E | Total Pwr | H | G | F | E | Total Pwr | H | G | F | E | Total Pwr | H | G | F | E | Total Pwr | H | G | F | E | Total Pwr | H | G | F | E | Total Pwr | H | G | F | E | Total Pwr | H | G | F | E | Total Pwr | H | G | F | E | Total Pwr | H | G | F | E | Total Pwr | H | G | F | E | Total Pwr | H | G | F | E | Total Pwr | H | G | F | E | Total Pwr | H | G | F | E | Total Pwr | H | G | F | E | Total Pwr | H | G | F | E | Total Pwr | H | G | F | E | Total Pwr | H | G | F | E | Total Pwr | H | G | F | E | Total Pwr | H | G | F | E | Total Pwr | H | G | F | E | Total Pwr | H | G | F | E | Total Pwr | H | G | F | E | Total Pwr | H | G | F | E | Total Pwr | H | G | F | E | Total Pwr | H | G | F | E | Total Pwr | H | G | F | E | Total Pwr | H | G | F | E | Total Pwr | H | G | F | E | Total Pwr | H | G | F | E | Total Pwr | H | G | F | E | Total Pwr | H | G | F | E | Total Pwr | H | G | F | E | Total Pwr | H | G | F | E | Total Pwr | H | G | F | E | Total Pwr | H | G | F | E | Total Pwr | H | G | F | E | Total Pwr | H | G | F | E | Total Pwr | H | G | F | E | Total Pwr | H | G | F | E | Total Pwr | H | G | F | E | Total Pwr | H | G | F | E | Total Pwr | H | G | F | E | Total Pwr | H | G | F | E | Total Pwr | H | G | F | E | Total Pwr | H | G | F | E | Total Pwr | H | G | F | E | Total Pwr | H | G | F | E | Total Pwr | H | G | F | E | Total Pwr | H | G | F | E | Total Pwr | H | G | F | E | Total Pwr | H | G | F | E | Total Pwr | H | G | F | E | Total Pwr | H | G | F | E | Total Pwr | H | G | F | E | Total Pwr | H | G | F | E | Total Pwr | H | G | F | E | Total Pwr | H | G | F | E | Total Pwr | H | G | F | E | Total Pwr | H | G | F | E | Total Pwr | H | G | F | E | Total Pwr | H | G | F | E | Total Pwr | H | G | F | E | Total Pwr | H | G | F | E | Total Pwr | H | G | F | E | Total Pwr | H | G | F | E | Total Pwr | H | G | F | E | Total Pwr | H | G | F | E | Total Pwr | H | G | F | E | Total Pwr | H | G | F | E | Total Pwr | H | G | F | E | Total Pwr | H | G | F | E | Total Pwr | H | G | F | E | Total Pwr | H | G | F | E | Total Pwr | H | G | F | E | Total Pwr | H | G | F | E | Total Pwr | H | G | F | E | Total Pwr | H | G | F | E | Total Pwr | H | G | F | E | Total Pwr | H | G | F | E | Total Pwr | H | G | F | E | Total Pwr | H | G | F | E | Total Pwr | H | G | F | E | Total Pwr | H | G | F | E | Total Pwr | H | G | F | E | Total Pwr | H | G | F | E | Total Pwr | H | G | F | E | Total Pwr | H | G | F | E | Total Pwr | H | G | F | E | Total Pwr | H | G | F | E | Total Pwr | H | G | F | E | Total Pwr | H | G | F | E | Total Pwr | H | G | F | E | Total Pwr | H | G | F | E | Total Pwr | H | G | F | E | Total Pwr | H | G | F | E | Total Pwr | H | G | F | E | Total Pwr | H | G | F | E | Total Pwr | H | G | F | E | Total Pwr | H | G | F | E | Total Pwr | H | G | F | E | Total Pwr | H | G | F | E | Total Pwr | H | G | F | E | Total Pwr | H | G | F | E | Total Pwr | H | G | F | E | Total Pwr | H | G | F | E | Total Pwr | H | G | F | E | Total Pwr | H | G | F | E | Total Pwr | H | G | F | E | Total Pwr | H | G | F | E | Total Pwr | H | G | F | E | Total Pwr | H | G | F | E | Total Pwr | H | G | F | E | Total Pwr | H | G | F | E | Total Pwr | H | G | F | E | Total Pwr | H | G | F | E | Total Pwr | H | G | F | E | Total Pwr | H | G | F | E | Total Pwr | H | G | F | E | Total Pwr | H | G | F | E | Total Pwr | H | G | F | E | Total Pwr | H | G | F | E | Total Pwr | H | G | F | E | Total Pwr | H | G | F | E | Total Pwr
UNII-1 | 5180 | 36 | 14 |  |  |  | 14 | 8 | 8 |  |  | 11 | 4 | 4 | 4 |  | 9 | 3 | 3 | 3 | 3 | 9 | 8 | 8 |  |  | 11 | 4 | 4 | 4 |  | 9 | 3 | 3 | 3 | 3 | 9 | 15 |  |  |  | 15 | 8 | 8 |  |  | 11 | 12 | 12 |  |  | 15 | 4 | 4 | 4 |  | 9 | 8 | 8 | 8 |  | 13 | 10 | 10 | 10 |  | 15 | 3 | 3 | 3 | 3 | 9 | 5 | 5 | 5 | 5 | 11 | 8 | 8 | 8 | 8 | 14 | 8 | 8 | 8 | 8 | 14 | 8 | 8 |  |  | 11 | 12 | 12 |  |  | 15 | 4 | 4 | 4 |  | 9 | 8 | 8 | 8 |  | 13 | 10 | 10 | 10 |  | 15 | 3 | 3 | 3 | 3 | 9 | 5 | 5 | 5 | 5 | 11 | 8 | 8 | 8 | 8 | 14 | 8 | 8 | 8 | 8 | 14 | 12 | 12 |  |  | 15 | 8 | 8 | 8 |  | 13 | 5 | 5 | 5 | 5 | 11 | 14 |  |  |  | 14 | 11 | 11 |  |  | 14 | 11 | 11 |  |  | 14 | 10 | 10 | 10 |  | 15 | 10 | 10 | 10 |  | 15 | 10 | 10 | 10 |  | 15 | 8 | 8 | 8 | 8 | 14 | 8 | 8 | 8 | 8 | 14 | 8 | 8 | 8 | 8 | 14 | 8 | 8 | 8 | 8 | 14 | 11 | 11 |  |  | 14 | 11 | 11 |  |  | 14 | 7 | 7 | 7 |  | 12 | 10 | 10 | 10 |  | 15 | 10 | 10 | 10 |  | 15 | 5 | 5 | 5 | 5 | 11 | 8 | 8 | 8 | 8 | 14 | 8 | 8 | 8 | 8 | 14 | 8 | 8 | 8 | 8 | 14 | 11 | 11 |  |  | 14 | 10 | 10 | 10 |  | 15 | 8 | 8 | 8 | 8 | 14 | 15 |  |  |  | 15 | 12 | 12 |  |  | 15 | 8 | 8 | 8 |  | 13 | 6 | 6 | 6 | 6 | 12 | 16 |  |  |  | 16 | 12 | 12 |  |  | 15 | 14 | 14 |  |  | 17 | 8 | 8 | 8 |  | 13 | 11 | 11 | 11 |  | 16 | 12 | 12 | 12 |  | 17 | 6 | 6 | 6 | 6 | 12 | 9 | 9 | 9 | 9 | 15 | 11 | 11 | 11 | 11 | 17 | 11 | 11 | 11 | 11 | 17 | 11 | 11 |  |  | 14 | 14 | 14 |  |  | 17 | 7 | 7 | 7 |  | 12 | 10 | 10 | 10 |  | 15 | 12 | 12 | 12 |  | 17 | 4 | 4 | 4 | 4 | 10 | 8 | 8 | 8 | 8 | 14 | 10 | 10 | 10 | 10 | 16 | 11 | 11 | 11 | 11 | 17 | 14 | 14 |  |  | 17 | 11 | 11 | 11 |  | 16 | 9 | 9 | 9 | 9 | 15 | 16 |  |  |  | 16 | 14 | 14 |  |  | 17 | 14 | 14 |  |  | 17 | 12 | 12 | 12 |  | 17 | 12 | 12 | 12 |  | 17 | 12 | 12 | 12 |  | 17 | 11 | 11 | 11 | 11 | 17 | 11 | 11 | 11 | 11 | 17 | 11 | 11 | 11 | 11 | 17 | 11 | 11 | 11 | 11 | 17 | 11 | 11 |  |  | 14 | 14 | 14 |  |  | 17 | 8 | 8 | 8 |  | 13 | 11 | 11 | 11 |  | 16 | 12 | 12 | 12 |  | 17 | 5 | 5 | 5 | 5 | 11 | 8 | 8 | 8 | 8 | 14 | 10 | 10 | 10 | 10 | 16 | 11 | 11 | 11 | 11 | 17 | 14 | 14 |  |  | 17 | 12 | 12 | 12 |  | 17 | 11 | 11 | 11 | 11 | 17 | 15 |  |  |  | 15 | 14 | 14 |  |  | 17 | 11 | 11 | 11 |  | 16 | 9 | 9 | 9 | 9 | 15 | 15 |  |  |  | 15 | 14 | 14 |  |  | 17 | 14 | 14 |  |  | 17 | 12 | 12 | 12 |  | 17 | 12 | 12 | 12 |  | 17 | 12 | 12 | 12 |  | 17 | 9 | 9 | 9 | 9 | 15 | 11 | 11 | 11 | 11 | 17 | 11 | 11 | 11 | 11 | 17 | 11 | 11 | 11 | 11 | 17 | 11 | 11 |  |  | 14 | 14 | 14 |  |  | 17 | 7 | 7 | 7 |  | 12 | 11 | 11 | 11 |  | 16 | 12 | 12 | 12 |  | 17 | 5 | 5 | 5 | 5 | 11 | 8 | 8 | 8 | 8 | 14 | 10 | 10 | 10 | 10 | 16 | 11 | 11 | 11 | 11 | 17 | 14 | 14 |  |  | 17 | 12 | 12 | 12 |  | 17 | 11 | 11 | 11 | 11 | 17 | 15 |  |  |  | 15 | 14 | 14 |  |  | 17 | 14 | 14 |  |  | 17 | 11 | 11 | 11 |  | 16 | 12 | 12 | 12 |  | 17 | 12 | 12 | 12 |  | 17 | 9 | 9 | 9 | 9 | 15 | 11 | 11 | 11 | 11 | 17 | 11 | 11 | 11 | 11 | 17 | 11 | 11 | 11 | 11 | 17 | 11 | 11 |  |  | 14 | 14 | 14 |  |  | 17 | 7 | 7 | 7 |  | 12 | 10 | 10 | 10 |  | 15 | 12 | 12 | 12 |  | 17 | 5 | 5 | 5 | 5 | 11 | 8 | 8 | 8 | 8 | 14 | 10 | 10 | 10 | 10 | 16 | 11 | 11 | 11 | 11 | 17 | 14 | 14 |  |  | 17 | 12 | 12 | 12 |  | 17 | 11 | 11 | 11 | 11 | 17 | 13 |  |  |  | 13 | 11 | 11 |  |  | 14 | 11 | 11 | 11 |  | 16 | 10 | 10 | 10 | 10 | 16 | 16 |  |  |  | 16 | 14 | 14 |  |  | 17 | 14 | 14 |  |  | 17 | 12 | 12 | 12 |  | 17 | 12 | 12 | 12 |  | 17 | 12 | 12 | 12 |  | 17 | 11 | 11 | 11 | 11 | 17 | 11 | 11 | 11 | 11 | 17 | 11 | 11 | 11 | 11 | 17 | 11 | 11 | 11 | 11 | 17 | 11 | 11 |  |  | 14 | 14 | 14 |  |  | 17 | 8 | 8 | 8 |  | 13 | 11 | 11 | 11 |  | 16 | 12 | 12 | 12 |  | 17 | 5 | 5 | 5 | 5 | 11 | 8 | 8 | 8 | 8 | 14 | 10 | 10 | 10 | 10 | 16 | 11 | 11 | 11 | 11 | 17 | 14 | 14 |  |  | 17 | 12 | 12 | 12 |  | 17 | 11 | 11 | 11 | 11 | 17 | 15 |  |  |  | 15 | 14 | 14 |  |  | 17 | 14 | 14 |  |  | 17 | 12 | 12 | 12 |  | 17 | 12 | 12 | 12 |  | 17 | 12 | 12 | 12 |  | 17 | 11 | 11 | 11 | 11 | 17 | 11 | 11 | 11 | 11 | 17 | 11 | 11 | 11 | 11 | 17 | 11 | 11 | 11 | 11 | 17 | 11 | 11 |  |  | 14 | 14 | 14 |  |  | 17 | 8 | 8 | 8 |  | 13 | 11 | 11 | 11 |  | 16 | 12 | 12 | 12 |  | 17 | 5 | 5 | 5 | 5 | 11 | 8 | 8 | 8 | 8 | 14 | 10 | 10 | 10 | 10 | 16 | 11 | 11 | 11 | 11 | 17 | 14 | 14 |  |  | 17 | 12 | 12 | 12 |  | 17 | 11 | 11 | 11 | 11 | 17
| 5200 | 40 | 15 |  |  |  | 15 | 9 | 9 |  |  | 12 | 5 | 5 | 5 |  | 10 | 3 | 3 | 3 | 3 | 9 | 9 | 9 |  |  | 12 | 5 | 5 | 5 |  | 10 | 3 | 3 | 3 | 3 | 9 | 16 |  |  |  | 16 | 9 | 9 |  |  | 12 | 12 | 12 |  |  | 15 | 5 | 5 | 5 |  | 10 | 8 | 8 | 8 |  | 13 | 11 | 11 | 11 |  | 16 | 3 | 3 | 3 | 3 | 9 | 6 | 6 | 6 | 6 | 12 | 8 | 8 | 8 | 8 | 14 | 9 | 9 | 9 | 9 | 15 | 9 | 9 |  |  | 12 | 12 | 12 |  |  | 15 | 5 | 5 | 5 |  | 10 | 8 | 8 | 8 |  | 13 | 11 | 11 | 11 |  | 16 | 3 | 3 | 3 | 3 | 9 | 6 | 6 | 6 | 6 | 12 | 8 | 8 | 8 | 8 | 14 | 9 | 9 | 9 | 9 | 15 | 12 | 12 |  |  | 15 | 8 | 8 | 8 |  | 13 | 6 | 6 | 6 | 6 | 12 | 15 |  |  |  | 15 | 12 | 12 |  |  | 15 | 12 | 12 |  |  | 15 | 11 | 11 | 11 |  | 16 | 11 | 11 | 11 |  | 16 | 11 | 11 | 11 |  | 16 | 9 | 9 | 9 | 9 | 15 | 9 | 9 | 9 | 9 | 15 | 9 | 9 | 9 | 9 | 15 | 9 | 9 | 9 | 9 | 15 | 11 | 11 |  |  | 14 | 12 | 12 |  |  | 15 | 7 | 7 | 7 |  | 12 | 10 | 10 | 10 |  | 15 | 11 | 11 | 11 |  | 16 | 5 | 5 | 5 | 5 | 11 | 8 | 8 | 8 | 8 | 14 | 9 | 9 | 9 | 9 | 15 | 9 | 9 | 9 | 9 | 15 | 12 | 12 |  |  | 15 | 11 | 11 | 11 |  | 16 | 9 | 9 | 9 | 9 | 15 | 0 |  |  |  | 0 | 0 | 0 |  |  | 0 | 0 | 0 | 0 |  | 0 | 0 | 0 | 0 | 0 | 0 | 0 |  |  |  | 0 | 0 | 0 |  |  | 0 | 0 | 0 |  |  | 0 | 0 | 0 | 0 |  | 0 | 0 | 0 | 0 |  | 0 | 0 | 0 | 0 |  | 0 | 0 | 0 | 0 | 0 | 0 | 0 | 0 | 0 | 0 | 0 | 0 | 0 | 0 | 0 | 0 | 0 | 0 | 0 | 0 | 0 | 0 | 0 |  |  | 0 | 0 | 0 |  |  | 0 | 0 | 0 | 0 |  | 0 | 0 | 0 | 0 |  | 0 | 0 | 0 | 0 |  | 0 | 0 | 0 | 0 | 0 | 0 | 0 | 0 | 0 | 0 | 0 | 0 | 0 | 0 | 0 | 0 | 0 | 0 | 0 | 0 | 0 | 0 | 0 |  |  | 0 | 0 | 0 | 0 |  | 0 | 0 | 0 | 0 | 0 | 0 | 0 |  |  |  | 0 | 0 | 0 |  |  | 0 | 0 | 0 |  |  | 0 | 0 | 0 | 0 |  | 0 | 0 | 0 | 0 |  | 0 | 0 | 0 | 0 |  | 0 | 0 | 0 | 0 | 0 | 0 | 0 | 0 | 0 | 0 | 0 | 0 | 0 | 0 | 0 | 0 | 0 | 0 | 0 | 0 | 0 | 0 | 0 |  |  | 0 | 0 | 0 |  |  | 0 | 0 | 0 | 0 |  | 0 | 0 | 0 | 0 |  | 0 | 0 | 0 | 0 |  | 0 | 0 | 0 | 0 | 0 | 0 | 0 | 0 | 0 | 0 | 0 | 0 | 0 | 0 | 0 | 0 | 0 | 0 | 0 | 0 | 0 | 0 | 0 |  |  | 0 | 0 | 0 | 0 |  | 0 | 0 | 0 | 0 | 0 | 0 | 0 |  |  |  | 0 | 0 | 0 |  |  | 0 | 0 | 0 | 0 |  | 0 | 0 | 0 | 0 | 0 | 0 | 0 |  |  |  | 0 | 0 | 0 |  |  | 0 | 0 | 0 |  |  | 0 | 0 | 0 | 0 |  | 0 | 0 | 0 | 0 |  | 0 | 0 | 0 | 0 |  | 0 | 0 | 0 | 0 | 0 | 0 | 0 | 0 | 0 | 0 | 0 | 0 | 0 | 0 | 0 | 0 | 0 | 0 | 0 | 0 | 0 | 0 | 0 |  |  | 0 | 0 | 0 |  |  | 0 | 0 | 0 | 0 |  | 0 | 0 | 0 | 0 |  | 0 | 0 | 0 | 0 |  | 0 | 0 | 0 | 0 | 0 | 0 | 0 | 0 | 0 | 0 | 0 | 0 | 0 | 0 | 0 | 0 | 0 | 0 | 0 | 0 | 0 | 0 | 0 |  |  | 0 | 0 | 0 | 0 |  | 0 | 0 | 0 | 0 | 0 | 0 | 0 |  |  |  | 0 | 0 | 0 |  |  | 0 | 0 | 0 |  |  | 0 | 0 | 0 | 0 |  | 0 | 0 | 0 | 0 |  | 0 | 0 | 0 | 0 |  | 0 | 0 | 0 | 0 | 0 | 0 | 0 | 0 | 0 | 0 | 0 | 0 | 0 | 0 | 0 | 0 | 0 | 0 | 0 | 0 | 0 | 0 | 0 |  |  | 0 | 0 | 0 |  |  | 0 | 0 | 0 | 0 |  | 0 | 0 | 0 | 0 |  | 0 | 0 | 0 | 0 |  | 0 | 0 | 0 | 0 | 0 | 0 | 0 | 0 | 0 | 0 | 0 | 0 | 0 | 0 | 0 | 0 | 0 | 0 | 0 | 0 | 0 | 0 | 0 |  |  | 0 | 0 | 0 | 0 |  | 0 | 0 | 0 | 0 | 0 | 0 | 0 |  |  |  | 0 | 0 | 0 |  |  | 0 | 0 | 0 | 0 |  | 0 | 0 | 0 | 0 | 0 | 0 | 0 |  |  |  | 0 | 0 | 0 |  |  | 0 | 0 | 0 |  |  | 0 | 0 | 0 | 0 |  | 0 | 0 | 0 | 0 |  | 0 | 0 | 0 | 0 |  | 0 | 0 | 0 | 0 | 0 | 0 | 0 | 0 | 0 | 0 | 0 | 0 | 0 | 0 | 0 | 0 | 0 | 0 | 0 | 0 | 0 | 0 | 0 |  |  | 0 | 0 | 0 |  |  | 0 | 0 | 0 | 0 |  | 0 | 0 | 0 | 0 |  | 0 | 0 | 0 | 0 |  | 0 | 0 | 0 | 0 | 0 | 0 | 0 | 0 | 0 | 0 | 0 | 0 | 0 | 0 | 0 | 0 | 0 | 0 | 0 | 0 | 0 | 0 | 0 |  |  | 0 | 0 | 0 | 0 |  | 0 | 0 | 0 | 0 | 0 | 0 | 0 |  |  |  | 0 | 0 | 0 |  |  | 0 | 0 | 0 |  |  | 0 | 0 | 0 | 0 |  | 0 | 0 | 0 | 0 |  | 0 | 0 | 0 | 0 |  | 0 | 0 | 0 | 0 | 0 | 0 | 0 | 0 | 0 | 0 | 0 | 0 | 0 | 0 | 0 | 0 | 0 | 0 | 0 | 0 | 0 | 0 | 0 |  |  | 0 | 0 | 0 |  |  | 0 | 0 | 0 | 0 |  | 0 | 0 | 0 | 0 |  | 0 | 0 | 0 | 0 |  | 0 | 0 | 0 | 0 | 0 | 0 | 0 | 0 | 0 | 0 | 0 | 0 | 0 | 0 | 0 | 0 | 0 | 0 | 0 | 0 | 0 | 0 | 0 |  |  | 0 | 0 | 0 | 0 |  | 0 | 0 | 0 | 0 | 0 | 0
| 5220 | 44 | 15 |  |  |  | 15 | 9 | 9 |  |  | 12 | 5 | 5 | 5 |  | 10 | 3 | 3 | 3 | 3 | 9 | 9 | 9 |  |  | 12 | 5 | 5 | 5 |  | 10 | 3 | 3 | 3 | 3 | 9 | 15 |  |  |  | 15 | 9 | 9 |  |  | 12 | 12 | 12 |  |  | 15 | 5 | 5 | 5 |  | 10 | 8 | 8 | 8 |  | 13 | 10 | 10 | 10 |  | 15 | 3 | 3 | 3 | 3 | 9 | 6 | 6 | 6 | 6 | 12 | 8 | 8 | 8 | 8 | 14 | 9 | 9 | 9 | 9 | 15 | 9 | 9 |  |  | 12 | 12 | 12 |  |  | 15 | 5 | 5 | 5 |  | 10 | 8 | 8 | 8 |  | 13 | 10 | 10 | 10 |  | 15 | 3 | 3 | 3 | 3 | 9 | 6 | 6 | 6 | 6 | 12 | 8 | 8 | 8 | 8 | 14 | 9 | 9 | 9 | 9 | 15 | 12 | 12 |  |  | 15 | 8 | 8 | 8 |  | 13 | 6 | 6 | 6 | 6 | 12 | 15 |  |  |  | 15 | 12 | 12 |  |  | 15 | 12 | 12 |  |  | 15 | 10 | 10 | 10 |  | 15 | 10 | 10 | 10 |  | 15 | 10 | 10 | 10 |  | 15 | 9 | 9 | 9 | 9 | 15 | 9 | 9 | 9 | 9 | 15 | 9 | 9 | 9 | 9 | 15 | 9 | 9 | 9 | 9 | 15 | 11 | 11 |  |  | 14 | 12 | 12 |  |  | 15 | 7 | 7 | 7 |  | 12 | 10 | 10 | 10 |  | 15 | 10 | 10 | 10 |  | 15 | 5 | 5 | 5 | 5 | 11 | 8 | 8 | 8 | 8 | 14 | 9 | 9 | 9 | 9 | 15 | 9 | 9 | 9 | 9 | 15 | 12 | 12 |  |  | 15 | 10 | 10 | 10 |  | 15 | 9 | 9 | 9 | 9 | 15 | 17 |  |  |  | 17 | 12 | 12 |  |  | 15 | 8 | 8 | 8 |  | 13 | 6 | 6 | 6 | 6 | 12 | 17 |  |  |  | 17 | 12 | 12 |  |  | 15 | 14 | 14 |  |  | 17 | 8 | 8 | 8 |  | 13 | 11 | 11 | 11 |  | 16 | 12 | 12 | 12 |  | 17 | 6 | 6 | 6 | 6 | 12 | 9 | 9 | 9 | 9 | 15 | 11 | 11 | 11 | 11 | 17 | 11 | 11 | 11 | 11 | 17 | 11 | 11 |  |  | 14 | 14 | 14 |  |  | 17 | 7 | 7 | 7 |  | 12 | 10 | 10 | 10 |  | 15 | 12 | 12 | 12 |  | 17 | 5 | 5 | 5 | 5 | 11 | 8 | 8 | 8 | 8 | 14 | 10 | 10 | 10 | 10 | 16 | 11 | 11 | 11 | 11 | 17 | 14 | 14 |  |  | 17 | 11 | 11 | 11 |  | 16 | 9 | 9 | 9 | 9 | 15 | 16 |  |  |  | 16 | 14 | 14 |  |  | 17 | 14 | 14 |  |  | 17 | 12 | 12 | 12 |  | 17 | 12 | 12 | 12 |  | 17 | 12 | 12 | 12 |  | 17 | 11 | 11 | 11 | 11 | 17 | 11 | 11 | 11 | 11 | 17 | 11 | 11 | 11 | 11 | 17 | 11 | 11 | 11 | 11 | 17 | 11 | 11 |  |  | 14 | 14 | 14 |  |  | 17 | 8 | 8 | 8 |  | 13 | 11 | 11 | 11 |  | 16 | 12 | 12 | 12 |  | 17 | 5 | 5 | 5 | 5 | 11 | 8 | 8 | 8 | 8 | 14 | 10 | 10 | 10 | 10 | 16 | 11 | 11 | 11 | 11 | 17 | 14 | 14 |  |  | 17 | 12 | 12 | 12 |  | 17 | 11 | 11 | 11 | 11 | 17 | 0 |  |  |  | 0 | 0 | 0 |  |  | 0 | 0 | 0 | 0 |  | 0 | 0 | 0 | 0 | 0 | 0 | 0 |  |  |  | 0 | 0 | 0 |  |  | 0 | 0 | 0 |  |  | 0 | 0 | 0 | 0 |  | 0 | 0 | 0 | 0 |  | 0 | 0 | 0 | 0 |  | 0 | 0 | 0 | 0 | 0 | 0 | 0 | 0 | 0 | 0 | 0 | 0 | 0 | 0 | 0 | 0 | 0 | 0 | 0 | 0 | 0 | 0 | 0 |  |  | 0 | 0 | 0 |  |  | 0 | 0 | 0 | 0 |  | 0 | 0 | 0 | 0 |  | 0 | 0 | 0 | 0 |  | 0 | 0 | 0 | 0 | 0 | 0 | 0 | 0 | 0 | 0 | 0 | 0 | 0 | 0 | 0 | 0 | 0 | 0 | 0 | 0 | 0 | 0 | 0 |  |  | 0 | 0 | 0 | 0 |  | 0 | 0 | 0 | 0 | 0 | 0 | 0 |  |  |  | 0 | 0 | 0 |  |  | 0 | 0 | 0 |  |  | 0 | 0 | 0 | 0 |  | 0 | 0 | 0 | 0 |  | 0 | 0 | 0 | 0 |  | 0 | 0 | 0 | 0 | 0 | 0 | 0 | 0 | 0 | 0 | 0 | 0 | 0 | 0 | 0 | 0 | 0 | 0 | 0 | 0 | 0 | 0 | 0 |  |  | 0 | 0 | 0 |  |  | 0 | 0 | 0 | 0 |  | 0 | 0 | 0 | 0 |  | 0 | 0 | 0 | 0 |  | 0 | 0 | 0 | 0 | 0 | 0 | 0 | 0 | 0 | 0 | 0 | 0 | 0 | 0 | 0 | 0 | 0 | 0 | 0 | 0 | 0 | 0 | 0 |  |  | 0 | 0 | 0 | 0 |  | 0 | 0 | 0 | 0 | 0 | 0 | 0 |  |  |  | 0 | 0 | 0 |  |  | 0 | 0 | 0 | 0 |  | 0 | 0 | 0 | 0 | 0 | 0 | 0 |  |  |  | 0 | 0 | 0 |  |  | 0 | 0 | 0 |  |  | 0 | 0 | 0 | 0 |  | 0 | 0 | 0 | 0 |  | 0 | 0 | 0 | 0 |  | 0 | 0 | 0 | 0 | 0 | 0 | 0 | 0 | 0 | 0 | 0 | 0 | 0 | 0 | 0 | 0 | 0 | 0 | 0 | 0 | 0 | 0 | 0 |  |  | 0 | 0 | 0 |  |  | 0 | 0 | 0 | 0 |  | 0 | 0 | 0 | 0 |  | 0 | 0 | 0 | 0 |  | 0 | 0 | 0 | 0 | 0 | 0 | 0 | 0 | 0 | 0 | 0 | 0 | 0 | 0 | 0 | 0 | 0 | 0 | 0 | 0 | 0 | 0 | 0 |  |  | 0 | 0 | 0 | 0 |  | 0 | 0 | 0 | 0 | 0 | 0 | 0 |  |  |  | 0 | 0 | 0 |  |  | 0 | 0 | 0 |  |  | 0 | 0 | 0 | 0 |  | 0 | 0 | 0 | 0 |  | 0 | 0 | 0 | 0 |  | 0 | 0 | 0 | 0 | 0 | 0 | 0 | 0 | 0 | 0 | 0 | 0 | 0 | 0 | 0 | 0 | 0 | 0 | 0 | 0 | 0 | 0 | 0 |  |  | 0 | 0 | 0 |  |  | 0 | 0 | 0 | 0 |  | 0 | 0 | 0 | 0 |  | 0 | 0 | 0 | 0 |  | 0 | 0 | 0 | 0 | 0 | 0 | 0 | 0 | 0 | 0 | 0 | 0 | 0 | 0 | 0 | 0 | 0 | 0 | 0 | 0 | 0 | 0 | 0 |  |  | 0 | 0 | 0 | 0 |  | 0 | 0 | 0 | 0 | 0 | 0
| 5240 | 48 | 15 |  |  |  | 15 | 9 | 9 |  |  | 12 | 5 | 5 | 5 |  | 10 | 1 | 1 | 1 | 1 | 7 | 9 | 9 |  |  | 12 | 5 | 5 | 5 |  | 10 | 1 | 1 | 1 | 1 | 7 | 16 |  |  |  | 16 | 9 | 9 |  |  | 12 | 12 | 12 |  |  | 15 | 5 | 5 | 5 |  | 10 | 8 | 8 | 8 |  | 13 | 11 | 11 | 11 |  | 16 | 1 | 1 | 1 | 1 | 7 | 6 | 6 | 6 | 6 | 12 | 8 | 8 | 8 | 8 | 14 | 9 | 9 | 9 | 9 | 15 | 9 | 9 |  |  | 12 | 12 | 12 |  |  | 15 | 5 | 5 | 5 |  | 10 | 8 | 8 | 8 |  | 13 | 11 | 11 | 11 |  | 16 | 1 | 1 | 1 | 1 | 7 | 6 | 6 | 6 | 6 | 12 | 8 | 8 | 8 | 8 | 14 | 9 | 9 | 9 | 9 | 15 | 12 | 12 |  |  | 15 | 8 | 8 | 8 |  | 13 | 6 | 6 | 6 | 6 | 12 | 15 |  |  |  | 15 | 12 | 12 |  |  | 15 | 12 | 12 |  |  | 15 | 11 | 11 | 11 |  | 16 | 11 | 11 | 11 |  | 16 | 11 | 11 | 11 |  | 16 | 9 | 9 | 9 | 9 | 15 | 9 | 9 | 9 | 9 | 15 | 9 | 9 | 9 | 9 | 15 | 9 | 9 | 9 | 9 | 15 | 11 | 11 |  |  | 14 | 12 | 12 |  |  | 15 | 7 | 7 | 7 |  | 12 | 10 | 10 | 10 |  | 15 | 11 | 11 | 11 |  | 16 | 5 | 5 | 5 | 5 | 11 | 8 | 8 | 8 | 8 | 14 | 9 | 9 | 9 | 9 | 15 | 9 | 9 | 9 | 9 | 15 | 12 | 12 |  |  | 15 | 11 | 11 | 11 |  | 16 | 9 | 9 | 9 | 9 | 15 | 0 |  |  |  | 0 | 0 | 0 |  |  | 0 | 0 | 0 | 0 |  | 0 | 0 | 0 | 0 | 0 | 0 | 0 |  |  |  | 0 | 0 | 0 |  |  | 0 | 0 | 0 |  |  | 0 | 0 | 0 | 0 |  | 0 | 0 | 0 | 0 |  | 0 | 0 | 0 | 0 |  | 0 | 0 | 0 | 0 | 0 | 0 | 0 | 0 | 0 | 0 | 0 | 0 | 0 | 0 | 0 | 0 | 0 | 0 | 0 | 0 | 0 | 0 | 0 |  |  | 0 | 0 | 0 |  |  | 0 | 0 | 0 | 0 |  | 0 | 0 | 0 | 0 |  | 0 | 0 | 0 | 0 |  | 0 | 0 | 0 | 0 | 0 | 0 | 0 | 0 | 0 | 0 | 0 | 0 | 0 | 0 | 0 | 0 | 0 | 0 | 0 | 0 | 0 | 0 | 0 |  |  | 0 | 0 | 0 | 0 |  | 0 | 0 | 0 | 0 | 0 | 0 | 0 |  |  |  | 0 | 0 | 0 |  |  | 0 | 0 | 0 |  |  | 0 | 0 | 0 | 0 |  | 0 | 0 | 0 | 0 |  | 0 | 0 | 0 | 0 |  | 0 | 0 | 0 | 0 | 0 | 0 | 0 | 0 | 0 | 0 | 0 | 0 | 0 | 0 | 0 | 0 | 0 | 0 | 0 | 0 | 0 | 0 | 0 |  |  | 0 | 0 | 0 |  |  | 0 | 0 | 0 | 0 |  | 0 | 0 | 0 | 0 |  | 0 | 0 | 0 | 0 |  | 0 | 0 | 0 | 0 | 0 | 0 | 0 | 0 | 0 | 0 | 0 | 0 | 0 | 0 | 0 | 0 | 0 | 0 | 0 | 0 | 0 | 0 | 0 |  |  | 0 | 0 | 0 | 0 |  | 0 | 0 | 0 | 0 | 0 | 0 | 0 |  |  |  | 0 | 0 | 0 |  |  | 0 | 0 | 0 | 0 |  | 0 | 0 | 0 | 0 | 0 | 0 | 0 |  |  |  | 0 | 0 | 0 |  |  | 0 | 0 | 0 |  |  | 0 | 0 | 0 | 0 |  | 0 | 0 | 0 | 0 |  | 0 | 0 | 0 | 0 |  | 0 | 0 | 0 | 0 | 0 | 0 | 0 | 0 | 0 | 0 | 0 | 0 | 0 | 0 | 0 | 0 | 0 | 0 | 0 | 0 | 0 | 0 | 0 |  |  | 0 | 0 | 0 |  |  | 0 | 0 | 0 | 0 |  | 0 | 0 | 0 | 0 |  | 0 | 0 | 0 | 0 |  | 0 | 0 | 0 | 0 | 0 | 0 | 0 | 0 | 0 | 0 | 0 | 0 | 0 | 0 | 0 | 0 | 0 | 0 | 0 | 0 | 0 | 0 | 0 |  |  | 0 | 0 | 0 | 0 |  | 0 | 0 | 0 | 0 | 0 | 0 | 0 |  |  |  | 0 | 0 | 0 |  |  | 0 | 0 | 0 |  |  | 0 | 0 | 0 | 0 |  | 0 | 0 | 0 | 0 |  | 0 | 0 | 0 | 0 |  | 0 | 0 | 0 | 0 | 0 | 0 | 0 | 0 | 0 | 0 | 0 | 0 | 0 | 0 | 0 | 0 | 0 | 0 | 0 | 0 | 0 | 0 | 0 |  |  | 0 | 0 | 0 |  |  | 0 | 0 | 0 | 0 |  | 0 | 0 | 0 | 0 |  | 0 | 0 | 0 | 0 |  | 0 | 0 | 0 | 0 | 0 | 0 | 0 | 0 | 0 | 0 | 0 | 0 | 0 | 0 | 0 | 0 | 0 | 0 | 0 | 0 | 0 | 0 | 0 |  |  | 0 | 0 | 0 | 0 |  | 0 | 0 | 0 | 0 | 0 | 0 | 0 |  |  |  | 0 | 0 | 0 |  |  | 0 | 0 | 0 | 0 |  | 0 | 0 | 0 | 0 | 0 | 0 | 0 |  |  |  | 0 | 0 | 0 |  |  | 0 | 0 | 0 |  |  | 0 | 0 | 0 | 0 |  | 0 | 0 | 0 | 0 |  | 0 | 0 | 0 | 0 |  | 0 | 0 | 0 | 0 | 0 | 0 | 0 | 0 | 0 | 0 | 0 | 0 | 0 | 0 | 0 | 0 | 0 | 0 | 0 | 0 | 0 | 0 | 0 |  |  | 0 | 0 | 0 |  |  | 0 | 0 | 0 | 0 |  | 0 | 0 | 0 | 0 |  | 0 | 0 | 0 | 0 |  | 0 | 0 | 0 | 0 | 0 | 0 | 0 | 0 | 0 | 0 | 0 | 0 | 0 | 0 | 0 | 0 | 0 | 0 | 0 | 0 | 0 | 0 | 0 |  |  | 0 | 0 | 0 | 0 |  | 0 | 0 | 0 | 0 | 0 | 0 | 0 |  |  |  | 0 | 0 | 0 |  |  | 0 | 0 | 0 |  |  | 0 | 0 | 0 | 0 |  | 0 | 0 | 0 | 0 |  | 0 | 0 | 0 | 0 |  | 0 | 0 | 0 | 0 | 0 | 0 | 0 | 0 | 0 | 0 | 0 | 0 | 0 | 0 | 0 | 0 | 0 | 0 | 0 | 0 | 0 | 0 | 0 |  |  | 0 | 0 | 0 |  |  | 0 | 0 | 0 | 0 |  | 0 | 0 | 0 | 0 |  | 0 | 0 | 0 | 0 |  | 0 | 0 | 0 | 0 | 0 | 0 | 0 | 0 | 0 | 0 | 0 | 0 | 0 | 0 | 0 | 0 | 0 | 0 | 0 | 0 | 0 | 0 | 0 |  |  | 0 | 0 | 0 | 0 |  | 0 | 0 | 0 | 0 | 0 | 0
UNII-2 | 5260 | 52 | 17 |  |  |  | 17 | 17 | 17 |  |  | 20 | 13 | 13 | 13 |  | 18 | 11 | 11 | 11 | 11 | 17 | 15 | 15 |  |  | 18 | 12 | 12 | 12 |  | 17 | 9 | 9 | 9 | 9 | 15 | 17 |  |  |  | 17 | 17 | 17 |  |  | 20 | 17 | 17 |  |  | 20 | 13 | 13 | 13 |  | 18 | 16 | 16 | 16 |  | 21 | 17 | 17 | 17 |  | 22 | 11 | 11 | 11 | 11 | 17 | 14 | 14 | 14 | 14 | 20 | 16 | 16 | 16 | 16 | 22 | 16 | 16 | 16 | 16 | 22 | 15 | 15 |  |  | 18 | 17 | 17 |  |  | 20 | 12 | 12 | 12 |  | 17 | 15 | 15 | 15 |  | 20 | 17 | 17 | 17 |  | 22 | 9 | 9 | 9 | 9 | 15 | 12 | 12 | 12 | 12 | 18 | 14 | 14 | 14 | 14 | 20 | 16 | 16 | 16 | 16 | 22 | 17 | 17 |  |  | 20 | 16 | 16 | 16 |  | 21 | 14 | 14 | 14 | 14 | 20 | 17 |  |  |  | 17 | 17 | 17 |  |  | 20 | 17 | 17 |  |  | 20 | 14 | 14 | 14 |  | 19 | 17 | 17 | 17 |  | 22 | 17 | 17 | 17 |  | 22 | 12 | 12 | 12 | 12 | 18 | 15 | 15 | 15 | 15 | 21 | 16 | 16 | 16 | 16 | 22 | 16 | 16 | 16 | 16 | 22 | 15 | 15 |  |  | 18 | 17 | 17 |  |  | 20 | 12 | 12 | 12 |  | 17 | 15 | 15 | 15 |  | 20 | 17 | 17 | 17 |  | 22 | 9 | 9 | 9 | 9 | 15 | 12 | 12 | 12 | 12 | 18 | 14 | 14 | 14 | 14 | 20 | 16 | 16 | 16 | 16 | 22 | 17 | 17 |  |  | 20 | 17 | 17 | 17 |  | 22 | 15 | 15 | 15 | 15 | 21 | 17 |  |  |  | 17 | 17 | 17 |  |  | 20 | 16 | 16 | 16 |  | 21 | 14 | 14 | 14 | 14 | 20 | 17 |  |  |  | 17 | 17 | 17 |  |  | 20 | 17 | 17 |  |  | 20 | 16 | 16 | 16 |  | 21 | 17 | 17 | 17 |  | 22 | 17 | 17 | 17 |  | 22 | 13 | 13 | 13 | 13 | 19 | 16 | 16 | 16 | 16 | 22 | 16 | 16 | 16 | 16 | 22 | 16 | 16 | 16 | 16 | 22 | 15 | 15 |  |  | 18 | 17 | 17 |  |  | 20 | 12 | 12 | 12 |  | 17 | 15 | 15 | 15 |  | 20 | 17 | 17 | 17 |  | 22 | 9 | 9 | 9 | 9 | 15 | 12 | 12 | 12 | 12 | 18 | 14 | 14 | 14 | 14 | 20 | 16 | 16 | 16 | 16 | 22 | 17 | 17 |  |  | 20 | 17 | 17 | 17 |  | 22 | 16 | 16 | 16 | 16 | 22 | 17 |  |  |  | 17 | 17 | 17 |  |  | 20 | 17 | 17 |  |  | 20 | 17 | 17 | 17 |  | 22 | 17 | 17 | 17 |  | 22 | 17 | 17 | 17 |  | 22 | 15 | 15 | 15 | 15 | 21 | 16 | 16 | 16 | 16 | 22 | 16 | 16 | 16 | 16 | 22 | 16 | 16 | 16 | 16 | 22 | 15 | 15 |  |  | 18 | 17 | 17 |  |  | 20 | 12 | 12 | 12 |  | 17 | 15 | 15 | 15 |  | 20 | 17 | 17 | 17 |  | 22 | 9 | 9 | 9 | 9 | 15 | 12 | 12 | 12 | 12 | 18 | 14 | 14 | 14 | 14 | 20 | 16 | 16 | 16 | 16 | 22 | 17 | 17 |  |  | 20 | 17 | 17 | 17 |  | 22 | 16 | 16 | 16 | 16 | 22 | 16 |  |  |  | 16 | 15 | 15 |  |  | 18 | 14 | 14 | 14 |  | 19 | 13 | 13 | 13 | 13 | 19 | 16 |  |  |  | 16 | 15 | 15 |  |  | 18 | 15 | 15 |  |  | 18 | 14 | 14 | 14 |  | 19 | 14 | 14 | 14 |  | 19 | 14 | 14 | 14 |  | 19 | 14 | 14 | 14 | 14 | 20 | 14 | 14 | 14 | 14 | 20 | 14 | 14 | 14 | 14 | 20 | 14 | 14 | 14 | 14 | 20 | 13 | 13 |  |  | 16 | 15 | 15 |  |  | 18 | 11 | 11 | 11 |  | 16 | 13 | 13 | 13 |  | 18 | 14 | 14 | 14 |  | 19 | 8 | 8 | 8 | 8 | 14 | 12 | 12 | 12 | 12 | 18 | 13 | 13 | 13 | 13 | 19 | 14 | 14 | 14 | 14 | 20 | 15 | 15 |  |  | 18 | 14 | 14 | 14 |  | 19 | 14 | 14 | 14 | 14 | 20 | 16 |  |  |  | 16 | 14 | 14 |  |  | 17 | 14 | 14 |  |  | 17 | 14 | 14 | 14 |  | 19 | 14 | 14 | 14 |  | 19 | 14 | 14 | 14 |  | 19 | 13 | 13 | 13 | 13 | 19 | 13 | 13 | 13 | 13 | 19 | 13 | 13 | 13 | 13 | 19 | 13 | 13 | 13 | 13 | 19 | 13 | 13 |  |  | 16 | 14 | 14 |  |  | 17 | 11 | 11 | 11 |  | 16 | 13 | 13 | 13 |  | 18 | 14 | 14 | 14 |  | 19 | 8 | 8 | 8 | 8 | 14 | 11 | 11 | 11 | 11 | 17 | 13 | 13 | 13 | 13 | 19 | 13 | 13 | 13 | 13 | 19 | 14 | 14 |  |  | 17 | 14 | 14 | 14 |  | 19 | 13 | 13 | 13 | 13 | 19 | 0 |  |  |  | 0 | 0 | 0 |  |  | 0 | 0 | 0 | 0 |  | 0 | 0 | 0 | 0 | 0 | 0 | 0 |  |  |  | 0 | 0 | 0 |  |  | 0 | 0 | 0 |  |  | 0 | 0 | 0 | 0 |  | 0 | 0 | 0 | 0 |  | 0 | 0 | 0 | 0 |  | 0 | 0 | 0 | 0 | 0 | 0 | 0 | 0 | 0 | 0 | 0 | 0 | 0 | 0 | 0 | 0 | 0 | 0 | 0 | 0 | 0 | 0 | 0 |  |  | 0 | 0 | 0 |  |  | 0 | 0 | 0 | 0 |  | 0 | 0 | 0 | 0 |  | 0 | 0 | 0 | 0 |  | 0 | 0 | 0 | 0 | 0 | 0 | 0 | 0 | 0 | 0 | 0 | 0 | 0 | 0 | 0 | 0 | 0 | 0 | 0 | 0 | 0 | 0 | 0 |  |  | 0 | 0 | 0 | 0 |  | 0 | 0 | 0 | 0 | 0 | 0 | 0 |  |  |  | 0 | 0 | 0 |  |  | 0 | 0 | 0 |  |  | 0 | 0 | 0 | 0 |  | 0 | 0 | 0 | 0 |  | 0 | 0 | 0 | 0 |  | 0 | 0 | 0 | 0 | 0 | 0 | 0 | 0 | 0 | 0 | 0 | 0 | 0 | 0 | 0 | 0 | 0 | 0 | 0 | 0 | 0 | 0 | 0 |  |  | 0 | 0 | 0 |  |  | 0 | 0 | 0 | 0 |  | 0 | 0 | 0 | 0 |  | 0 | 0 | 0 | 0 |  | 0 | 0 | 0 | 0 | 0 | 0 | 0 | 0 | 0 | 0 | 0 | 0 | 0 | 0 | 0 | 0 | 0 | 0 | 0 | 0 | 0 | 0 | 0 |  |  | 0 | 0 | 0 | 0 |  | 0 | 0 | 0 | 0 | 0 | 0
| 5280 | 56 | 17 |  |  |  | 17 | 17 | 17 |  |  | 20 | 13 | 13 | 13 |  | 18 | 11 | 11 | 11 | 11 | 17 | 15 | 15 |  |  | 18 | 12 | 12 | 12 |  | 17 | 9 | 9 | 9 | 9 | 15 | 17 |  |  |  | 17 | 17 | 17 |  |  | 20 | 17 | 17 |  |  | 20 | 14 | 14 | 14 |  | 19 | 16 | 16 | 16 |  | 21 | 17 | 17 | 17 |  | 22 | 11 | 11 | 11 | 11 | 17 | 15 | 15 | 15 | 15 | 21 | 16 | 16 | 16 | 16 | 22 | 16 | 16 | 16 | 16 | 22 | 15 | 15 |  |  | 18 | 17 | 17 |  |  | 20 | 12 | 12 | 12 |  | 17 | 15 | 15 | 15 |  | 20 | 17 | 17 | 17 |  | 22 | 9 | 9 | 9 | 9 | 15 | 12 | 12 | 12 | 12 | 18 | 14 | 14 | 14 | 14 | 20 | 16 | 16 | 16 | 16 | 22 | 17 | 17 |  |  | 20 | 16 | 16 | 16 |  | 21 | 15 | 15 | 15 | 15 | 21 | 17 |  |  |  | 17 | 17 | 17 |  |  | 20 | 17 | 17 |  |  | 20 | 14 | 14 | 14 |  | 19 | 17 | 17 | 17 |  | 22 | 17 | 17 | 17 |  | 22 | 12 | 12 | 12 | 12 | 18 | 15 | 15 | 15 | 15 | 21 | 16 | 16 | 16 | 16 | 22 | 16 | 16 | 16 | 16 | 22 | 15 | 15 |  |  | 18 | 17 | 17 |  |  | 20 | 12 | 12 | 12 |  | 17 | 15 | 15 | 15 |  | 20 | 17 | 17 | 17 |  | 22 | 9 | 9 | 9 | 9 | 15 | 12 | 12 | 12 | 12 | 18 | 14 | 14 | 14 | 14 | 20 | 16 | 16 | 16 | 16 | 22 | 17 | 17 |  |  | 20 | 17 | 17 | 17 |  | 22 | 15 | 15 | 15 | 15 | 21 | 0 |  |  |  | 0 | 0 | 0 |  |  | 0 | 0 | 0 | 0 |  | 0 | 0 | 0 | 0 | 0 | 0 | 0 |  |  |  | 0 | 0 | 0 |  |  | 0 | 0 | 0 |  |  | 0 | 0 | 0 | 0 |  | 0 | 0 | 0 | 0 |  | 0 | 0 | 0 | 0 |  | 0 | 0 | 0 | 0 | 0 | 0 | 0 | 0 | 0 | 0 | 0 | 0 | 0 | 0 | 0 | 0 | 0 | 0 | 0 | 0 | 0 | 0 | 0 |  |  | 0 | 0 | 0 |  |  | 0 | 0 | 0 | 0 |  | 0 | 0 | 0 | 0 |  | 0 | 0 | 0 | 0 |  | 0 | 0 | 0 | 0 | 0 | 0 | 0 | 0 | 0 | 0 | 0 | 0 | 0 | 0 | 0 | 0 | 0 | 0 | 0 | 0 | 0 | 0 | 0 |  |  | 0 | 0 | 0 | 0 |  | 0 | 0 | 0 | 0 | 0 | 0 | 0 |  |  |  | 0 | 0 | 0 |  |  | 0 | 0 | 0 |  |  | 0 | 0 | 0 | 0 |  | 0 | 0 | 0 | 0 |  | 0 | 0 | 0 | 0 |  | 0 | 0 | 0 | 0 | 0 | 0 | 0 | 0 | 0 | 0 | 0 | 0 | 0 | 0 | 0 | 0 | 0 | 0 | 0 | 0 | 0 | 0 | 0 |  |  | 0 | 0 | 0 |  |  | 0 | 0 | 0 | 0 |  | 0 | 0 | 0 | 0 |  | 0 | 0 | 0 | 0 |  | 0 | 0 | 0 | 0 | 0 | 0 | 0 | 0 | 0 | 0 | 0 | 0 | 0 | 0 | 0 | 0 | 0 | 0 | 0 | 0 | 0 | 0 | 0 |  |  | 0 | 0 | 0 | 0 |  | 0 | 0 | 0 | 0 | 0 | 0 | 0 |  |  |  | 0 | 0 | 0 |  |  | 0 | 0 | 0 | 0 |  | 0 | 0 | 0 | 0 | 0 | 0 | 0 |  |  |  | 0 | 0 | 0 |  |  | 0 | 0 | 0 |  |  | 0 | 0 | 0 | 0 |  | 0 | 0 | 0 | 0 |  | 0 | 0 | 0 | 0 |  | 0 | 0 | 0 | 0 | 0 | 0 | 0 | 0 | 0 | 0 | 0 | 0 | 0 | 0 | 0 | 0 | 0 | 0 | 0 | 0 | 0 | 0 | 0 |  |  | 0 | 0 | 0 |  |  | 0 | 0 | 0 | 0 |  | 0 | 0 | 0 | 0 |  | 0 | 0 | 0 | 0 |  | 0 | 0 | 0 | 0 | 0 | 0 | 0 | 0 | 0 | 0 | 0 | 0 | 0 | 0 | 0 | 0 | 0 | 0 | 0 | 0 | 0 | 0 | 0 |  |  | 0 | 0 | 0 | 0 |  | 0 | 0 | 0 | 0 | 0 | 0 | 0 |  |  |  | 0 | 0 | 0 |  |  | 0 | 0 | 0 |  |  | 0 | 0 | 0 | 0 |  | 0 | 0 | 0 | 0 |  | 0 | 0 | 0 | 0 |  | 0 | 0 | 0 | 0 | 0 | 0 | 0 | 0 | 0 | 0 | 0 | 0 | 0 | 0 | 0 | 0 | 0 | 0 | 0 | 0 | 0 | 0 | 0 |  |  | 0 | 0 | 0 |  |  | 0 | 0 | 0 | 0 |  | 0 | 0 | 0 | 0 |  | 0 | 0 | 0 | 0 |  | 0 | 0 | 0 | 0 | 0 | 0 | 0 | 0 | 0 | 0 | 0 | 0 | 0 | 0 | 0 | 0 | 0 | 0 | 0 | 0 | 0 | 0 | 0 |  |  | 0 | 0 | 0 | 0 |  | 0 | 0 | 0 | 0 | 0 | 0 | 0 |  |  |  | 0 | 0 | 0 |  |  | 0 | 0 | 0 | 0 |  | 0 | 0 | 0 | 0 | 0 | 0 | 0 |  |  |  | 0 | 0 | 0 |  |  | 0 | 0 | 0 |  |  | 0 | 0 | 0 | 0 |  | 0 | 0 | 0 | 0 |  | 0 | 0 | 0 | 0 |  | 0 | 0 | 0 | 0 | 0 | 0 | 0 | 0 | 0 | 0 | 0 | 0 | 0 | 0 | 0 | 0 | 0 | 0 | 0 | 0 | 0 | 0 | 0 |  |  | 0 | 0 | 0 |  |  | 0 | 0 | 0 | 0 |  | 0 | 0 | 0 | 0 |  | 0 | 0 | 0 | 0 |  | 0 | 0 | 0 | 0 | 0 | 0 | 0 | 0 | 0 | 0 | 0 | 0 | 0 | 0 | 0 | 0 | 0 | 0 | 0 | 0 | 0 | 0 | 0 |  |  | 0 | 0 | 0 | 0 |  | 0 | 0 | 0 | 0 | 0 | 0 | 0 |  |  |  | 0 | 0 | 0 |  |  | 0 | 0 | 0 |  |  | 0 | 0 | 0 | 0 |  | 0 | 0 | 0 | 0 |  | 0 | 0 | 0 | 0 |  | 0 | 0 | 0 | 0 | 0 | 0 | 0 | 0 | 0 | 0 | 0 | 0 | 0 | 0 | 0 | 0 | 0 | 0 | 0 | 0 | 0 | 0 | 0 |  |  | 0 | 0 | 0 |  |  | 0 | 0 | 0 | 0 |  | 0 | 0 | 0 | 0 |  | 0 | 0 | 0 | 0 |  | 0 | 0 | 0 | 0 | 0 | 0 | 0 | 0 | 0 | 0 | 0 | 0 | 0 | 0 | 0 | 0 | 0 | 0 | 0 | 0 | 0 | 0 | 0 |  |  | 0 | 0 | 0 | 0 |  | 0 | 0 | 0 | 0 | 0 | 0
| 5300 | 60 | 17 |  |  |  | 17 | 17 | 17 |  |  | 20 | 13 | 13 | 13 |  | 18 | 11 | 11 | 11 | 11 | 17 | 15 | 15 |  |  | 18 | 12 | 12 | 12 |  | 17 | 9 | 9 | 9 | 9 | 15 | 17 |  |  |  | 17 | 17 | 17 |  |  | 20 | 17 | 17 |  |  | 20 | 13 | 13 | 13 |  | 18 | 16 | 16 | 16 |  | 21 | 17 | 17 | 17 |  | 22 | 11 | 11 | 11 | 11 | 17 | 15 | 15 | 15 | 15 | 21 | 16 | 16 | 16 | 16 | 22 | 16 | 16 | 16 | 16 | 22 | 15 | 15 |  |  | 18 | 17 | 17 |  |  | 20 | 12 | 12 | 12 |  | 17 | 15 | 15 | 15 |  | 20 | 17 | 17 | 17 |  | 22 | 9 | 9 | 9 | 9 | 15 | 12 | 12 | 12 | 12 | 18 | 14 | 14 | 14 | 14 | 20 | 16 | 16 | 16 | 16 | 22 | 17 | 17 |  |  | 20 | 16 | 16 | 16 |  | 21 | 15 | 15 | 15 | 15 | 21 | 17 |  |  |  | 17 | 17 | 17 |  |  | 20 | 17 | 17 |  |  | 20 | 14 | 14 | 14 |  | 19 | 17 | 17 | 17 |  | 22 | 17 | 17 | 17 |  | 22 | 12 | 12 | 12 | 12 | 18 | 15 | 15 | 15 | 15 | 21 | 16 | 16 | 16 | 16 | 22 | 16 | 16 | 16 | 16 | 22 | 15 | 15 |  |  | 18 | 17 | 17 |  |  | 20 | 12 | 12 | 12 |  | 17 | 15 | 15 | 15 |  | 20 | 17 | 17 | 17 |  | 22 | 9 | 9 | 9 | 9 | 15 | 12 | 12 | 12 | 12 | 18 | 14 | 14 | 14 | 14 | 20 | 16 | 16 | 16 | 16 | 22 | 17 | 17 |  |  | 20 | 17 | 17 | 17 |  | 22 | 15 | 15 | 15 | 15 | 21 | 15 |  |  |  | 15 | 15 | 15 |  |  | 18 | 15 | 15 | 15 |  | 20 | 14 | 14 | 14 | 14 | 20 | 16 |  |  |  | 16 | 15 | 15 |  |  | 18 | 15 | 15 |  |  | 18 | 14 | 14 | 14 |  | 19 | 14 | 14 | 14 |  | 19 | 14 | 14 | 14 |  | 19 | 14 | 14 | 14 | 14 | 20 | 14 | 14 | 14 | 14 | 20 | 14 | 14 | 14 | 14 | 20 | 14 | 14 | 14 | 14 | 20 | 13 | 13 |  |  | 16 | 15 | 15 |  |  | 18 | 12 | 12 | 12 |  | 17 | 13 | 13 | 13 |  | 18 | 14 | 14 | 14 |  | 19 | 9 | 9 | 9 | 9 | 15 | 12 | 12 | 12 | 12 | 18 | 13 | 13 | 13 | 13 | 19 | 14 | 14 | 14 | 14 | 20 | 15 | 15 |  |  | 18 | 14 | 14 | 14 |  | 19 | 14 | 14 | 14 | 14 | 20 | 15 |  |  |  | 15 | 15 | 15 |  |  | 18 | 15 | 15 |  |  | 18 | 14 | 14 | 14 |  | 19 | 14 | 14 | 14 |  | 19 | 14 | 14 | 14 |  | 19 | 14 | 14 | 14 | 14 | 20 | 14 | 14 | 14 | 14 | 20 | 14 | 14 | 14 | 14 | 20 | 14 | 14 | 14 | 14 | 20 | 15 | 15 |  |  | 18 | 15 | 15 |  |  | 18 | 12 | 12 | 12 |  | 17 | 14 | 14 | 14 |  | 19 | 14 | 14 | 14 |  | 19 | 9 | 9 | 9 | 9 | 15 | 12 | 12 | 12 | 12 | 18 | 14 | 14 | 14 | 14 | 20 | 14 | 14 | 14 | 14 | 20 | 15 | 15 |  |  | 18 | 14 | 14 | 14 |  | 19 | 14 | 14 | 14 | 14 | 20 | 0 |  |  |  | 0 | 0 | 0 |  |  | 0 | 0 | 0 | 0 |  | 0 | 0 | 0 | 0 | 0 | 0 | 0 |  |  |  | 0 | 0 | 0 |  |  | 0 | 0 | 0 |  |  | 0 | 0 | 0 | 0 |  | 0 | 0 | 0 | 0 |  | 0 | 0 | 0 | 0 |  | 0 | 0 | 0 | 0 | 0 | 0 | 0 | 0 | 0 | 0 | 0 | 0 | 0 | 0 | 0 | 0 | 0 | 0 | 0 | 0 | 0 | 0 | 0 |  |  | 0 | 0 | 0 |  |  | 0 | 0 | 0 | 0 |  | 0 | 0 | 0 | 0 |  | 0 | 0 | 0 | 0 |  | 0 | 0 | 0 | 0 | 0 | 0 | 0 | 0 | 0 | 0 | 0 | 0 | 0 | 0 | 0 | 0 | 0 | 0 | 0 | 0 | 0 | 0 | 0 |  |  | 0 | 0 | 0 | 0 |  | 0 | 0 | 0 | 0 | 0 | 0 | 0 |  |  |  | 0 | 0 | 0 |  |  | 0 | 0 | 0 |  |  | 0 | 0 | 0 | 0 |  | 0 | 0 | 0 | 0 |  | 0 | 0 | 0 | 0 |  | 0 | 0 | 0 | 0 | 0 | 0 | 0 | 0 | 0 | 0 | 0 | 0 | 0 | 0 | 0 | 0 | 0 | 0 | 0 | 0 | 0 | 0 | 0 |  |  | 0 | 0 | 0 |  |  | 0 | 0 | 0 | 0 |  | 0 | 0 | 0 | 0 |  | 0 | 0 | 0 | 0 |  | 0 | 0 | 0 | 0 | 0 | 0 | 0 | 0 | 0 | 0 | 0 | 0 | 0 | 0 | 0 | 0 | 0 | 0 | 0 | 0 | 0 | 0 | 0 |  |  | 0 | 0 | 0 | 0 |  | 0 | 0 | 0 | 0 | 0 | 0 | 0 |  |  |  | 0 | 0 | 0 |  |  | 0 | 0 | 0 | 0 |  | 0 | 0 | 0 | 0 | 0 | 0 | 0 |  |  |  | 0 | 0 | 0 |  |  | 0 | 0 | 0 |  |  | 0 | 0 | 0 | 0 |  | 0 | 0 | 0 | 0 |  | 0 | 0 | 0 | 0 |  | 0 | 0 | 0 | 0 | 0 | 0 | 0 | 0 | 0 | 0 | 0 | 0 | 0 | 0 | 0 | 0 | 0 | 0 | 0 | 0 | 0 | 0 | 0 |  |  | 0 | 0 | 0 |  |  | 0 | 0 | 0 | 0 |  | 0 | 0 | 0 | 0 |  | 0 | 0 | 0 | 0 |  | 0 | 0 | 0 | 0 | 0 | 0 | 0 | 0 | 0 | 0 | 0 | 0 | 0 | 0 | 0 | 0 | 0 | 0 | 0 | 0 | 0 | 0 | 0 |  |  | 0 | 0 | 0 | 0 |  | 0 | 0 | 0 | 0 | 0 | 0 | 0 |  |  |  | 0 | 0 | 0 |  |  | 0 | 0 | 0 |  |  | 0 | 0 | 0 | 0 |  | 0 | 0 | 0 | 0 |  | 0 | 0 | 0 | 0 |  | 0 | 0 | 0 | 0 | 0 | 0 | 0 | 0 | 0 | 0 | 0 | 0 | 0 | 0 | 0 | 0 | 0 | 0 | 0 | 0 | 0 | 0 | 0 |  |  | 0 | 0 | 0 |  |  | 0 | 0 | 0 | 0 |  | 0 | 0 | 0 | 0 |  | 0 | 0 | 0 | 0 |  | 0 | 0 | 0 | 0 | 0 | 0 | 0 | 0 | 0 | 0 | 0 | 0 | 0 | 0 | 0 | 0 | 0 | 0 | 0 | 0 | 0 | 0 | 0 |  |  | 0 | 0 | 0 | 0 |  | 0 | 0 | 0 | 0 | 0 | 0
| 5320 | 64 | 17 |  |  |  | 17 | 17 | 17 |  |  | 20 | 13 | 13 | 13 |  | 18 | 11 | 11 | 11 | 11 | 17 | 15 | 15 |  |  | 18 | 12 | 12 | 12 |  | 17 | 9 | 9 | 9 | 9 | 15 | 17 |  |  |  | 17 | 17 | 17 |  |  | 20 | 17 | 17 |  |  | 20 | 14 | 14 | 14 |  | 19 | 16 | 16 | 16 |  | 21 | 17 | 17 | 17 |  | 22 | 11 | 11 | 11 | 11 | 17 | 15 | 15 | 15 | 15 | 21 | 16 | 16 | 16 | 16 | 22 | 16 | 16 | 16 | 16 | 22 | 15 | 15 |  |  | 18 | 17 | 17 |  |  | 20 | 12 | 12 | 12 |  | 17 | 15 | 15 | 15 |  | 20 | 17 | 17 | 17 |  | 22 | 9 | 9 | 9 | 9 | 15 | 12 | 12 | 12 | 12 | 18 | 14 | 14 | 14 | 14 | 20 | 16 | 16 | 16 | 16 | 22 | 17 | 17 |  |  | 20 | 16 | 16 | 16 |  | 21 | 15 | 15 | 15 | 15 | 21 | 17 |  |  |  | 17 | 17 | 17 |  |  | 20 | 17 | 17 |  |  | 20 | 14 | 14 | 14 |  | 19 | 16 | 16 | 16 |  | 21 | 16 | 16 | 16 |  | 21 | 12 | 12 | 12 | 12 | 18 | 15 | 15 | 15 | 15 | 21 | 16 | 16 | 16 | 16 | 22 | 16 | 16 | 16 | 16 | 22 | 15 | 15 |  |  | 18 | 17 | 17 |  |  | 20 | 12 | 12 | 12 |  | 17 | 15 | 15 | 15 |  | 20 | 16 | 16 | 16 |  | 21 | 9 | 9 | 9 | 9 | 15 | 12 | 12 | 12 | 12 | 18 | 14 | 14 | 14 | 14 | 20 | 16 | 16 | 16 | 16 | 22 | 17 | 17 |  |  | 20 | 16 | 16 | 16 |  | 21 | 15 | 15 | 15 | 15 | 21 | 0 |  |  |  | 0 | 0 | 0 |  |  | 0 | 0 | 0 | 0 |  | 0 | 0 | 0 | 0 | 0 | 0 | 0 |  |  |  | 0 | 0 | 0 |  |  | 0 | 0 | 0 |  |  | 0 | 0 | 0 | 0 |  | 0 | 0 | 0 | 0 |  | 0 | 0 | 0 | 0 |  | 0 | 0 | 0 | 0 | 0 | 0 | 0 | 0 | 0 | 0 | 0 | 0 | 0 | 0 | 0 | 0 | 0 | 0 | 0 | 0 | 0 | 0 | 0 |  |  | 0 | 0 | 0 |  |  | 0 | 0 | 0 | 0 |  | 0 | 0 | 0 | 0 |  | 0 | 0 | 0 | 0 |  | 0 | 0 | 0 | 0 | 0 | 0 | 0 | 0 | 0 | 0 | 0 | 0 | 0 | 0 | 0 | 0 | 0 | 0 | 0 | 0 | 0 | 0 | 0 |  |  | 0 | 0 | 0 | 0 |  | 0 | 0 | 0 | 0 | 0 | 0 | 0 |  |  |  | 0 | 0 | 0 |  |  | 0 | 0 | 0 |  |  | 0 | 0 | 0 | 0 |  | 0 | 0 | 0 | 0 |  | 0 | 0 | 0 | 0 |  | 0 | 0 | 0 | 0 | 0 | 0 | 0 | 0 | 0 | 0 | 0 | 0 | 0 | 0 | 0 | 0 | 0 | 0 | 0 | 0 | 0 | 0 | 0 |  |  | 0 | 0 | 0 |  |  | 0 | 0 | 0 | 0 |  | 0 | 0 | 0 | 0 |  | 0 | 0 | 0 | 0 |  | 0 | 0 | 0 | 0 | 0 | 0 | 0 | 0 | 0 | 0 | 0 | 0 | 0 | 0 | 0 | 0 | 0 | 0 | 0 | 0 | 0 | 0 | 0 |  |  | 0 | 0 | 0 | 0 |  | 0 | 0 | 0 | 0 | 0 | 0 | 0 |  |  |  | 0 | 0 | 0 |  |  | 0 | 0 | 0 | 0 |  | 0 | 0 | 0 | 0 | 0 | 0 | 0 |  |  |  | 0 | 0 | 0 |  |  | 0 | 0 | 0 |  |  | 0 | 0 | 0 | 0 |  | 0 | 0 | 0 | 0 |  | 0 | 0 | 0 | 0 |  | 0 | 0 | 0 | 0 | 0 | 0 | 0 | 0 | 0 | 0 | 0 | 0 | 0 | 0 | 0 | 0 | 0 | 0 | 0 | 0 | 0 | 0 | 0 |  |  | 0 | 0 | 0 |  |  | 0 | 0 | 0 | 0 |  | 0 | 0 | 0 | 0 |  | 0 | 0 | 0 | 0 |  | 0 | 0 | 0 | 0 | 0 | 0 | 0 | 0 | 0 | 0 | 0 | 0 | 0 | 0 | 0 | 0 | 0 | 0 | 0 | 0 | 0 | 0 | 0 |  |  | 0 | 0 | 0 | 0 |  | 0 | 0 | 0 | 0 | 0 | 0 | 0 |  |  |  | 0 | 0 | 0 |  |  | 0 | 0 | 0 |  |  | 0 | 0 | 0 | 0 |  | 0 | 0 | 0 | 0 |  | 0 | 0 | 0 | 0 |  | 0 | 0 | 0 | 0 | 0 | 0 | 0 | 0 | 0 | 0 | 0 | 0 | 0 | 0 | 0 | 0 | 0 | 0 | 0 | 0 | 0 | 0 | 0 |  |  | 0 | 0 | 0 |  |  | 0 | 0 | 0 | 0 |  | 0 | 0 | 0 | 0 |  | 0 | 0 | 0 | 0 |  | 0 | 0 | 0 | 0 | 0 | 0 | 0 | 0 | 0 | 0 | 0 | 0 | 0 | 0 | 0 | 0 | 0 | 0 | 0 | 0 | 0 | 0 | 0 |  |  | 0 | 0 | 0 | 0 |  | 0 | 0 | 0 | 0 | 0 | 0 | 0 |  |  |  | 0 | 0 | 0 |  |  | 0 | 0 | 0 | 0 |  | 0 | 0 | 0 | 0 | 0 | 0 | 0 |  |  |  | 0 | 0 | 0 |  |  | 0 | 0 | 0 |  |  | 0 | 0 | 0 | 0 |  | 0 | 0 | 0 | 0 |  | 0 | 0 | 0 | 0 |  | 0 | 0 | 0 | 0 | 0 | 0 | 0 | 0 | 0 | 0 | 0 | 0 | 0 | 0 | 0 | 0 | 0 | 0 | 0 | 0 | 0 | 0 | 0 |  |  | 0 | 0 | 0 |  |  | 0 | 0 | 0 | 0 |  | 0 | 0 | 0 | 0 |  | 0 | 0 | 0 | 0 |  | 0 | 0 | 0 | 0 | 0 | 0 | 0 | 0 | 0 | 0 | 0 | 0 | 0 | 0 | 0 | 0 | 0 | 0 | 0 | 0 | 0 | 0 | 0 |  |  | 0 | 0 | 0 | 0 |  | 0 | 0 | 0 | 0 | 0 | 0 | 0 |  |  |  | 0 | 0 | 0 |  |  | 0 | 0 | 0 |  |  | 0 | 0 | 0 | 0 |  | 0 | 0 | 0 | 0 |  | 0 | 0 | 0 | 0 |  | 0 | 0 | 0 | 0 | 0 | 0 | 0 | 0 | 0 | 0 | 0 | 0 | 0 | 0 | 0 | 0 | 0 | 0 | 0 | 0 | 0 | 0 | 0 |  |  | 0 | 0 | 0 |  |  | 0 | 0 | 0 | 0 |  | 0 | 0 | 0 | 0 |  | 0 | 0 | 0 | 0 |  | 0 | 0 | 0 | 0 | 0 | 0 | 0 | 0 | 0 | 0 | 0 | 0 | 0 | 0 | 0 | 0 | 0 | 0 | 0 | 0 | 0 | 0 | 0 |  |  | 0 | 0 | 0 | 0 |  | 0 | 0 | 0 | 0 | 0 | 0
UNII-2Ext | 5500 | 100 | 17 |  |  |  | 17 | 17 | 17 |  |  | 20 | 14 | 14 | 14 |  | 19 | 12 | 12 | 12 | 12 | 18 | 15 | 15 |  |  | 18 | 12 | 12 | 12 |  | 17 | 9 | 9 | 9 | 9 | 15 | 17 |  |  |  | 17 | 17 | 17 |  |  | 20 | 17 | 17 |  |  | 20 | 14 | 14 | 14 |  | 19 | 17 | 17 | 17 |  | 22 | 17 | 17 | 17 |  | 22 | 12 | 12 | 12 | 12 | 18 | 15 | 15 | 15 | 15 | 21 | 16 | 16 | 16 | 16 | 22 | 16 | 16 | 16 | 16 | 22 | 15 | 15 |  |  | 18 | 17 | 17 |  |  | 20 | 12 | 12 | 12 |  | 17 | 15 | 15 | 15 |  | 20 | 17 | 17 | 17 |  | 22 | 9 | 9 | 9 | 9 | 15 | 12 | 12 | 12 | 12 | 18 | 14 | 14 | 14 | 14 | 20 | 16 | 16 | 16 | 16 | 22 | 17 | 17 |  |  | 20 | 17 | 17 | 17 |  | 22 | 15 | 15 | 15 | 15 | 21 | 17 |  |  |  | 17 | 17 | 17 |  |  | 20 | 17 | 17 |  |  | 20 | 14 | 14 | 14 |  | 19 | 17 | 17 | 17 |  | 22 | 17 | 17 | 17 |  | 22 | 12 | 12 | 12 | 12 | 18 | 15 | 15 | 15 | 15 | 21 | 16 | 16 | 16 | 16 | 22 | 16 | 16 | 16 | 16 | 22 | 15 | 15 |  |  | 18 | 17 | 17 |  |  | 20 | 12 | 12 | 12 |  | 17 | 15 | 15 | 15 |  | 20 | 17 | 17 | 17 |  | 22 | 9 | 9 | 9 | 9 | 15 | 12 | 12 | 12 | 12 | 18 | 14 | 14 | 14 | 14 | 20 | 16 | 16 | 16 | 16 | 22 | 17 | 17 |  |  | 20 | 17 | 17 | 17 |  | 22 | 15 | 15 | 15 | 15 | 21 | 17 |  |  |  | 17 | 16 | 16 |  |  | 19 | 16 | 16 | 16 |  | 21 | 15 | 15 | 15 | 15 | 21 | 17 |  |  |  | 17 | 17 | 17 |  |  | 20 | 17 | 17 |  |  | 20 | 16 | 16 | 16 |  | 21 | 16 | 16 | 16 |  | 21 | 16 | 16 | 16 |  | 21 | 15 | 15 | 15 | 15 | 21 | 16 | 16 | 16 | 16 | 22 | 16 | 16 | 16 | 16 | 22 | 16 | 16 | 16 | 16 | 22 | 15 | 15 |  |  | 18 | 17 | 17 |  |  | 20 | 12 | 12 | 12 |  | 17 | 15 | 15 | 15 |  | 20 | 16 | 16 | 16 |  | 21 | 9 | 9 | 9 | 9 | 15 | 12 | 12 | 12 | 12 | 18 | 14 | 14 | 14 | 14 | 20 | 16 | 16 | 16 | 16 | 22 | 17 | 17 |  |  | 20 | 16 | 16 | 16 |  | 21 | 16 | 16 | 16 | 16 | 22 | 17 |  |  |  | 17 | 16 | 16 |  |  | 19 | 16 | 16 |  |  | 19 | 15 | 15 | 15 |  | 20 | 15 | 15 | 15 |  | 20 | 15 | 15 | 15 |  | 20 | 15 | 15 | 15 | 15 | 21 | 15 | 15 | 15 | 15 | 21 | 15 | 15 | 15 | 15 | 21 | 15 | 15 | 15 | 15 | 21 | 15 | 15 |  |  | 18 | 16 | 16 |  |  | 19 | 12 | 12 | 12 |  | 17 | 15 | 15 | 15 |  | 20 | 15 | 15 | 15 |  | 20 | 9 | 9 | 9 | 9 | 15 | 12 | 12 | 12 | 12 | 18 | 14 | 14 | 14 | 14 | 20 | 15 | 15 | 15 | 15 | 21 | 16 | 16 |  |  | 19 | 15 | 15 | 15 |  | 20 | 15 | 15 | 15 | 15 | 21 | 16 |  |  |  | 16 | 16 | 16 |  |  | 19 | 15 | 15 | 15 |  | 20 | 15 | 15 | 15 | 15 | 21 | 17 |  |  |  | 17 | 16 | 16 |  |  | 19 | 16 | 16 |  |  | 19 | 15 | 15 | 15 |  | 20 | 15 | 15 | 15 |  | 20 | 15 | 15 | 15 |  | 20 | 15 | 15 | 15 | 15 | 21 | 15 | 15 | 15 | 15 | 21 | 15 | 15 | 15 | 15 | 21 | 15 | 15 | 15 | 15 | 21 | 15 | 15 |  |  | 18 | 16 | 16 |  |  | 19 | 12 | 12 | 12 |  | 17 | 15 | 15 | 15 |  | 20 | 15 | 15 | 15 |  | 20 | 9 | 9 | 9 | 9 | 15 | 12 | 12 | 12 | 12 | 18 | 14 | 14 | 14 | 14 | 20 | 15 | 15 | 15 | 15 | 21 | 16 | 16 |  |  | 19 | 15 | 15 | 15 |  | 20 | 15 | 15 | 15 | 15 | 21 | 17 |  |  |  | 17 | 17 | 17 |  |  | 20 | 17 | 17 |  |  | 20 | 15 | 15 | 15 |  | 20 | 15 | 15 | 15 |  | 20 | 15 | 15 | 15 |  | 20 | 15 | 15 | 15 | 15 | 21 | 15 | 15 | 15 | 15 | 21 | 15 | 15 | 15 | 15 | 21 | 15 | 15 | 15 | 15 | 21 | 15 | 15 |  |  | 18 | 17 | 17 |  |  | 20 | 12 | 12 | 12 |  | 17 | 15 | 15 | 15 |  | 20 | 15 | 15 | 15 |  | 20 | 9 | 9 | 9 | 9 | 15 | 12 | 12 | 12 | 12 | 18 | 14 | 14 | 14 | 14 | 20 | 15 | 15 | 15 | 15 | 21 | 17 | 17 |  |  | 20 | 15 | 15 | 15 |  | 20 | 15 | 15 | 15 | 15 | 21 | -99 |  |  |  | -99 | -99 | -99 |  |  | -96 | -99 | -99 | -99 |  | -94 | -99 | -99 | -99 | -99 | -93 | -99 |  |  |  | -99 | -99 | -99 |  |  | -96 | -99 | -99 |  |  | -96 | -99 | -99 | -99 |  | -94 | -99 | -99 | -99 |  | -94 | -99 | -99 | -99 |  | -94 | -99 | -99 | -99 | -99 | -93 | -99 | -99 | -99 | -99 | -93 | -99 | -99 | -99 | -99 | -93 | -99 | -99 | -99 | -99 | -93 | -99 | -99 |  |  | -96 | -99 | -99 |  |  | -96 | -99 | -99 | -99 |  | -94 | -99 | -99 | -99 |  | -94 | -99 | -99 | -99 |  | -94 | -99 | -99 | -99 | -99 | -93 | -99 | -99 | -99 | -99 | -93 | -99 | -99 | -99 | -99 | -93 | -99 | -99 | -99 | -99 | -93 | -99 | -99 |  |  | -96 | -99 | -99 | -99 |  | -94 | -99 | -99 | -99 | -99 | -93 | -99 |  |  |  | -99 | -99 | -99 |  |  | -96 | -99 | -99 |  |  | -96 | -99 | -99 | -99 |  | -94 | -99 | -99 | -99 |  | -94 | -99 | -99 | -99 |  | -94 | -99 | -99 | -99 | -99 | -93 | -99 | -99 | -99 | -99 | -93 | -99 | -99 | -99 | -99 | -93 | -99 | -99 | -99 | -99 | -93 | -99 | -99 |  |  | -96 | -99 | -99 |  |  | -96 | -99 | -99 | -99 |  | -94 | -99 | -99 | -99 |  | -94 | -99 | -99 | -99 |  | -94 | -99 | -99 | -99 | -99 | -93 | -99 | -99 | -99 | -99 | -93 | -99 | -99 | -99 | -99 | -93 | -99 | -99 | -99 | -99 | -93 | -99 | -99 |  |  | -96 | -99 | -99 | -99 |  | -94 | -99 | -99 | -99 | -99 | -93
| 5520 | 104 | 17 |  |  |  | 17 | 17 | 17 |  |  | 20 | 14 | 14 | 14 |  | 19 | 12 | 12 | 12 | 12 | 18 | 15 | 15 |  |  | 18 | 12 | 12 | 12 |  | 17 | 9 | 9 | 9 | 9 | 15 | 17 |  |  |  | 17 | 17 | 17 |  |  | 20 | 17 | 17 |  |  | 20 | 14 | 14 | 14 |  | 19 | 17 | 17 | 17 |  | 22 | 17 | 17 | 17 |  | 22 | 12 | 12 | 12 | 12 | 18 | 15 | 15 | 15 | 15 | 21 | 16 | 16 | 16 | 16 | 22 | 16 | 16 | 16 | 16 | 22 | 15 | 15 |  |  | 18 | 17 | 17 |  |  | 20 | 12 | 12 | 12 |  | 17 | 15 | 15 | 15 |  | 20 | 17 | 17 | 17 |  | 22 | 9 | 9 | 9 | 9 | 15 | 12 | 12 | 12 | 12 | 18 | 14 | 14 | 14 | 14 | 20 | 16 | 16 | 16 | 16 | 22 | 17 | 17 |  |  | 20 | 17 | 17 | 17 |  | 22 | 15 | 15 | 15 | 15 | 21 | 17 |  |  |  | 17 | 17 | 17 |  |  | 20 | 17 | 17 |  |  | 20 | 14 | 14 | 14 |  | 19 | 17 | 17 | 17 |  | 22 | 17 | 17 | 17 |  | 22 | 12 | 12 | 12 | 12 | 18 | 15 | 15 | 15 | 15 | 21 | 16 | 16 | 16 | 16 | 22 | 16 | 16 | 16 | 16 | 22 | 15 | 15 |  |  | 18 | 17 | 17 |  |  | 20 | 12 | 12 | 12 |  | 17 | 15 | 15 | 15 |  | 20 | 17 | 17 | 17 |  | 22 | 9 | 9 | 9 | 9 | 15 | 12 | 12 | 12 | 12 | 18 | 14 | 14 | 14 | 14 | 20 | 16 | 16 | 16 | 16 | 22 | 17 | 17 |  |  | 20 | 17 | 17 | 17 |  | 22 | 15 | 15 | 15 | 15 | 21 | 0 |  |  |  | 0 | 0 | 0 |  |  | 0 | 0 | 0 | 0 |  | 0 | 0 | 0 | 0 | 0 | 0 | 0 |  |  |  | 0 | 0 | 0 |  |  | 0 | 0 | 0 |  |  | 0 | 0 | 0 | 0 |  | 0 | 0 | 0 | 0 |  | 0 | 0 | 0 | 0 |  | 0 | 0 | 0 | 0 | 0 | 0 | 0 | 0 | 0 | 0 | 0 | 0 | 0 | 0 | 0 | 0 | 0 | 0 | 0 | 0 | 0 | 0 | 0 |  |  | 0 | 0 | 0 |  |  | 0 | 0 | 0 | 0 |  | 0 | 0 | 0 | 0 |  | 0 | 0 | 0 | 0 |  | 0 | 0 | 0 | 0 | 0 | 0 | 0 | 0 | 0 | 0 | 0 | 0 | 0 | 0 | 0 | 0 | 0 | 0 | 0 | 0 | 0 | 0 | 0 |  |  | 0 | 0 | 0 | 0 |  | 0 | 0 | 0 | 0 | 0 | 0 | 0 |  |  |  | 0 | 0 | 0 |  |  | 0 | 0 | 0 |  |  | 0 | 0 | 0 | 0 |  | 0 | 0 | 0 | 0 |  | 0 | 0 | 0 | 0 |  | 0 | 0 | 0 | 0 | 0 | 0 | 0 | 0 | 0 | 0 | 0 | 0 | 0 | 0 | 0 | 0 | 0 | 0 | 0 | 0 | 0 | 0 | 0 |  |  | 0 | 0 | 0 |  |  | 0 | 0 | 0 | 0 |  | 0 | 0 | 0 | 0 |  | 0 | 0 | 0 | 0 |  | 0 | 0 | 0 | 0 | 0 | 0 | 0 | 0 | 0 | 0 | 0 | 0 | 0 | 0 | 0 | 0 | 0 | 0 | 0 | 0 | 0 | 0 | 0 |  |  | 0 | 0 | 0 | 0 |  | 0 | 0 | 0 | 0 | 0 | 0 | 0 |  |  |  | 0 | 0 | 0 |  |  | 0 | 0 | 0 | 0 |  | 0 | 0 | 0 | 0 | 0 | 0 | 0 |  |  |  | 0 | 0 | 0 |  |  | 0 | 0 | 0 |  |  | 0 | 0 | 0 | 0 |  | 0 | 0 | 0 | 0 |  | 0 | 0 | 0 | 0 |  | 0 | 0 | 0 | 0 | 0 | 0 | 0 | 0 | 0 | 0 | 0 | 0 | 0 | 0 | 0 | 0 | 0 | 0 | 0 | 0 | 0 | 0 | 0 |  |  | 0 | 0 | 0 |  |  | 0 | 0 | 0 | 0 |  | 0 | 0 | 0 | 0 |  | 0 | 0 | 0 | 0 |  | 0 | 0 | 0 | 0 | 0 | 0 | 0 | 0 | 0 | 0 | 0 | 0 | 0 | 0 | 0 | 0 | 0 | 0 | 0 | 0 | 0 | 0 | 0 |  |  | 0 | 0 | 0 | 0 |  | 0 | 0 | 0 | 0 | 0 | 0 | 0 |  |  |  | 0 | 0 | 0 |  |  | 0 | 0 | 0 |  |  | 0 | 0 | 0 | 0 |  | 0 | 0 | 0 | 0 |  | 0 | 0 | 0 | 0 |  | 0 | 0 | 0 | 0 | 0 | 0 | 0 | 0 | 0 | 0 | 0 | 0 | 0 | 0 | 0 | 0 | 0 | 0 | 0 | 0 | 0 | 0 | 0 |  |  | 0 | 0 | 0 |  |  | 0 | 0 | 0 | 0 |  | 0 | 0 | 0 | 0 |  | 0 | 0 | 0 | 0 |  | 0 | 0 | 0 | 0 | 0 | 0 | 0 | 0 | 0 | 0 | 0 | 0 | 0 | 0 | 0 | 0 | 0 | 0 | 0 | 0 | 0 | 0 | 0 |  |  | 0 | 0 | 0 | 0 |  | 0 | 0 | 0 | 0 | 0 | 0 | 0 |  |  |  | 0 | 0 | 0 |  |  | 0 | 0 | 0 | 0 |  | 0 | 0 | 0 | 0 | 0 | 0 | 0 |  |  |  | 0 | 0 | 0 |  |  | 0 | 0 | 0 |  |  | 0 | 0 | 0 | 0 |  | 0 | 0 | 0 | 0 |  | 0 | 0 | 0 | 0 |  | 0 | 0 | 0 | 0 | 0 | 0 | 0 | 0 | 0 | 0 | 0 | 0 | 0 | 0 | 0 | 0 | 0 | 0 | 0 | 0 | 0 | 0 | 0 |  |  | 0 | 0 | 0 |  |  | 0 | 0 | 0 | 0 |  | 0 | 0 | 0 | 0 |  | 0 | 0 | 0 | 0 |  | 0 | 0 | 0 | 0 | 0 | 0 | 0 | 0 | 0 | 0 | 0 | 0 | 0 | 0 | 0 | 0 | 0 | 0 | 0 | 0 | 0 | 0 | 0 |  |  | 0 | 0 | 0 | 0 |  | 0 | 0 | 0 | 0 | 0 | 0 | 0 |  |  |  | 0 | 0 | 0 |  |  | 0 | 0 | 0 |  |  | 0 | 0 | 0 | 0 |  | 0 | 0 | 0 | 0 |  | 0 | 0 | 0 | 0 |  | 0 | 0 | 0 | 0 | 0 | 0 | 0 | 0 | 0 | 0 | 0 | 0 | 0 | 0 | 0 | 0 | 0 | 0 | 0 | 0 | 0 | 0 | 0 |  |  | 0 | 0 | 0 |  |  | 0 | 0 | 0 | 0 |  | 0 | 0 | 0 | 0 |  | 0 | 0 | 0 | 0 |  | 0 | 0 | 0 | 0 | 0 | 0 | 0 | 0 | 0 | 0 | 0 | 0 | 0 | 0 | 0 | 0 | 0 | 0 | 0 | 0 | 0 | 0 | 0 |  |  | 0 | 0 | 0 | 0 |  | 0 | 0 | 0 | 0 | 0 | 0
| 5540 | 108 | 17 |  |  |  | 17 | 17 | 17 |  |  | 20 | 14 | 14 | 14 |  | 19 | 12 | 12 | 12 | 12 | 18 | 15 | 15 |  |  | 18 | 12 | 12 | 12 |  | 17 | 9 | 9 | 9 | 9 | 15 | 17 |  |  |  | 17 | 17 | 17 |  |  | 20 | 17 | 17 |  |  | 20 | 14 | 14 | 14 |  | 19 | 17 | 17 | 17 |  | 22 | 17 | 17 | 17 |  | 22 | 12 | 12 | 12 | 12 | 18 | 15 | 15 | 15 | 15 | 21 | 16 | 16 | 16 | 16 | 22 | 16 | 16 | 16 | 16 | 22 | 15 | 15 |  |  | 18 | 17 | 17 |  |  | 20 | 12 | 12 | 12 |  | 17 | 15 | 15 | 15 |  | 20 | 17 | 17 | 17 |  | 22 | 9 | 9 | 9 | 9 | 15 | 12 | 12 | 12 | 12 | 18 | 14 | 14 | 14 | 14 | 20 | 16 | 16 | 16 | 16 | 22 | 17 | 17 |  |  | 20 | 17 | 17 | 17 |  | 22 | 15 | 15 | 15 | 15 | 21 | 17 |  |  |  | 17 | 17 | 17 |  |  | 20 | 17 | 17 |  |  | 20 | 14 | 14 | 14 |  | 19 | 17 | 17 | 17 |  | 22 | 17 | 17 | 17 |  | 22 | 12 | 12 | 12 | 12 | 18 | 15 | 15 | 15 | 15 | 21 | 16 | 16 | 16 | 16 | 22 | 16 | 16 | 16 | 16 | 22 | 15 | 15 |  |  | 18 | 17 | 17 |  |  | 20 | 12 | 12 | 12 |  | 17 | 15 | 15 | 15 |  | 20 | 17 | 17 | 17 |  | 22 | 9 | 9 | 9 | 9 | 15 | 12 | 12 | 12 | 12 | 18 | 14 | 14 | 14 | 14 | 20 | 16 | 16 | 16 | 16 | 22 | 17 | 17 |  |  | 20 | 17 | 17 | 17 |  | 22 | 15 | 15 | 15 | 15 | 21 | 17 |  |  |  | 17 | 17 | 17 |  |  | 20 | 16 | 16 | 16 |  | 21 | 14 | 14 | 14 | 14 | 20 | 17 |  |  |  | 17 | 17 | 17 |  |  | 20 | 17 | 17 |  |  | 20 | 16 | 16 | 16 |  | 21 | 17 | 17 | 17 |  | 22 | 17 | 17 | 17 |  | 22 | 14 | 14 | 14 | 14 | 20 | 16 | 16 | 16 | 16 | 22 | 16 | 16 | 16 | 16 | 22 | 16 | 16 | 16 | 16 | 22 | 15 | 15 |  |  | 18 | 17 | 17 |  |  | 20 | 12 | 12 | 12 |  | 17 | 15 | 15 | 15 |  | 20 | 17 | 17 | 17 |  | 22 | 9 | 9 | 9 | 9 | 15 | 12 | 12 | 12 | 12 | 18 | 14 | 14 | 14 | 14 | 20 | 16 | 16 | 16 | 16 | 22 | 17 | 17 |  |  | 20 | 17 | 17 | 17 |  | 22 | 16 | 16 | 16 | 16 | 22 | 17 |  |  |  | 17 | 17 | 17 |  |  | 20 | 17 | 17 |  |  | 20 | 17 | 17 | 17 |  | 22 | 17 | 17 | 17 |  | 22 | 17 | 17 | 17 |  | 22 | 15 | 15 | 15 | 15 | 21 | 16 | 16 | 16 | 16 | 22 | 16 | 16 | 16 | 16 | 22 | 16 | 16 | 16 | 16 | 22 | 15 | 15 |  |  | 18 | 17 | 17 |  |  | 20 | 12 | 12 | 12 |  | 17 | 15 | 15 | 15 |  | 20 | 17 | 17 | 17 |  | 22 | 9 | 9 | 9 | 9 | 15 | 12 | 12 | 12 | 12 | 18 | 14 | 14 | 14 | 14 | 20 | 16 | 16 | 16 | 16 | 22 | 17 | 17 |  |  | 20 | 17 | 17 | 17 |  | 22 | 16 | 16 | 16 | 16 | 22 | 0 |  |  |  | 0 | 0 | 0 |  |  | 0 | 0 | 0 | 0 |  | 0 | 0 | 0 | 0 | 0 | 0 | 0 |  |  |  | 0 | 0 | 0 |  |  | 0 | 0 | 0 |  |  | 0 | 0 | 0 | 0 |  | 0 | 0 | 0 | 0 |  | 0 | 0 | 0 | 0 |  | 0 | 0 | 0 | 0 | 0 | 0 | 0 | 0 | 0 | 0 | 0 | 0 | 0 | 0 | 0 | 0 | 0 | 0 | 0 | 0 | 0 | 0 | 0 |  |  | 0 | 0 | 0 |  |  | 0 | 0 | 0 | 0 |  | 0 | 0 | 0 | 0 |  | 0 | 0 | 0 | 0 |  | 0 | 0 | 0 | 0 | 0 | 0 | 0 | 0 | 0 | 0 | 0 | 0 | 0 | 0 | 0 | 0 | 0 | 0 | 0 | 0 | 0 | 0 | 0 |  |  | 0 | 0 | 0 | 0 |  | 0 | 0 | 0 | 0 | 0 | 0 | 0 |  |  |  | 0 | 0 | 0 |  |  | 0 | 0 | 0 |  |  | 0 | 0 | 0 | 0 |  | 0 | 0 | 0 | 0 |  | 0 | 0 | 0 | 0 |  | 0 | 0 | 0 | 0 | 0 | 0 | 0 | 0 | 0 | 0 | 0 | 0 | 0 | 0 | 0 | 0 | 0 | 0 | 0 | 0 | 0 | 0 | 0 |  |  | 0 | 0 | 0 |  |  | 0 | 0 | 0 | 0 |  | 0 | 0 | 0 | 0 |  | 0 | 0 | 0 | 0 |  | 0 | 0 | 0 | 0 | 0 | 0 | 0 | 0 | 0 | 0 | 0 | 0 | 0 | 0 | 0 | 0 | 0 | 0 | 0 | 0 | 0 | 0 | 0 |  |  | 0 | 0 | 0 | 0 |  | 0 | 0 | 0 | 0 | 0 | 0 | 0 |  |  |  | 0 | 0 | 0 |  |  | 0 | 0 | 0 | 0 |  | 0 | 0 | 0 | 0 | 0 | 0 | 0 |  |  |  | 0 | 0 | 0 |  |  | 0 | 0 | 0 |  |  | 0 | 0 | 0 | 0 |  | 0 | 0 | 0 | 0 |  | 0 | 0 | 0 | 0 |  | 0 | 0 | 0 | 0 | 0 | 0 | 0 | 0 | 0 | 0 | 0 | 0 | 0 | 0 | 0 | 0 | 0 | 0 | 0 | 0 | 0 | 0 | 0 |  |  | 0 | 0 | 0 |  |  | 0 | 0 | 0 | 0 |  | 0 | 0 | 0 | 0 |  | 0 | 0 | 0 | 0 |  | 0 | 0 | 0 | 0 | 0 | 0 | 0 | 0 | 0 | 0 | 0 | 0 | 0 | 0 | 0 | 0 | 0 | 0 | 0 | 0 | 0 | 0 | 0 |  |  | 0 | 0 | 0 | 0 |  | 0 | 0 | 0 | 0 | 0 | 0 | 0 |  |  |  | 0 | 0 | 0 |  |  | 0 | 0 | 0 |  |  | 0 | 0 | 0 | 0 |  | 0 | 0 | 0 | 0 |  | 0 | 0 | 0 | 0 |  | 0 | 0 | 0 | 0 | 0 | 0 | 0 | 0 | 0 | 0 | 0 | 0 | 0 | 0 | 0 | 0 | 0 | 0 | 0 | 0 | 0 | 0 | 0 |  |  | 0 | 0 | 0 |  |  | 0 | 0 | 0 | 0 |  | 0 | 0 | 0 | 0 |  | 0 | 0 | 0 | 0 |  | 0 | 0 | 0 | 0 | 0 | 0 | 0 | 0 | 0 | 0 | 0 | 0 | 0 | 0 | 0 | 0 | 0 | 0 | 0 | 0 | 0 | 0 | 0 |  |  | 0 | 0 | 0 | 0 |  | 0 | 0 | 0 | 0 | 0 | 0
| 5560 | 112 | 17 |  |  |  | 17 | 17 | 17 |  |  | 20 | 14 | 14 | 14 |  | 19 | 12 | 12 | 12 | 12 | 18 | 15 | 15 |  |  | 18 | 12 | 12 | 12 |  | 17 | 9 | 9 | 9 | 9 | 15 | 17 |  |  |  | 17 | 17 | 17 |  |  | 20 | 17 | 17 |  |  | 20 | 14 | 14 | 14 |  | 19 | 17 | 17 | 17 |  | 22 | 17 | 17 | 17 |  | 22 | 12 | 12 | 12 | 12 | 18 | 15 | 15 | 15 | 15 | 21 | 16 | 16 | 16 | 16 | 22 | 16 | 16 | 16 | 16 | 22 | 15 | 15 |  |  | 18 | 17 | 17 |  |  | 20 | 12 | 12 | 12 |  | 17 | 15 | 15 | 15 |  | 20 | 17 | 17 | 17 |  | 22 | 9 | 9 | 9 | 9 | 15 | 12 | 12 | 12 | 12 | 18 | 14 | 14 | 14 | 14 | 20 | 16 | 16 | 16 | 16 | 22 | 17 | 17 |  |  | 20 | 17 | 17 | 17 |  | 22 | 15 | 15 | 15 | 15 | 21 | 17 |  |  |  | 17 | 17 | 17 |  |  | 20 | 17 | 17 |  |  | 20 | 14 | 14 | 14 |  | 19 | 17 | 17 | 17 |  | 22 | 17 | 17 | 17 |  | 22 | 12 | 12 | 12 | 12 | 18 | 15 | 15 | 15 | 15 | 21 | 16 | 16 | 16 | 16 | 22 | 16 | 16 | 16 | 16 | 22 | 15 | 15 |  |  | 18 | 17 | 17 |  |  | 20 | 12 | 12 | 12 |  | 17 | 15 | 15 | 15 |  | 20 | 17 | 17 | 17 |  | 22 | 9 | 9 | 9 | 9 | 15 | 12 | 12 | 12 | 12 | 18 | 14 | 14 | 14 | 14 | 20 | 16 | 16 | 16 | 16 | 22 | 17 | 17 |  |  | 20 | 17 | 17 | 17 |  | 22 | 15 | 15 | 15 | 15 | 21 | 0 |  |  |  | 0 | 0 | 0 |  |  | 0 | 0 | 0 | 0 |  | 0 | 0 | 0 | 0 | 0 | 0 | 0 |  |  |  | 0 | 0 | 0 |  |  | 0 | 0 | 0 |  |  | 0 | 0 | 0 | 0 |  | 0 | 0 | 0 | 0 |  | 0 | 0 | 0 | 0 |  | 0 | 0 | 0 | 0 | 0 | 0 | 0 | 0 | 0 | 0 | 0 | 0 | 0 | 0 | 0 | 0 | 0 | 0 | 0 | 0 | 0 | 0 | 0 |  |  | 0 | 0 | 0 |  |  | 0 | 0 | 0 | 0 |  | 0 | 0 | 0 | 0 |  | 0 | 0 | 0 | 0 |  | 0 | 0 | 0 | 0 | 0 | 0 | 0 | 0 | 0 | 0 | 0 | 0 | 0 | 0 | 0 | 0 | 0 | 0 | 0 | 0 | 0 | 0 | 0 |  |  | 0 | 0 | 0 | 0 |  | 0 | 0 | 0 | 0 | 0 | 0 | 0 |  |  |  | 0 | 0 | 0 |  |  | 0 | 0 | 0 |  |  | 0 | 0 | 0 | 0 |  | 0 | 0 | 0 | 0 |  | 0 | 0 | 0 | 0 |  | 0 | 0 | 0 | 0 | 0 | 0 | 0 | 0 | 0 | 0 | 0 | 0 | 0 | 0 | 0 | 0 | 0 | 0 | 0 | 0 | 0 | 0 | 0 |  |  | 0 | 0 | 0 |  |  | 0 | 0 | 0 | 0 |  | 0 | 0 | 0 | 0 |  | 0 | 0 | 0 | 0 |  | 0 | 0 | 0 | 0 | 0 | 0 | 0 | 0 | 0 | 0 | 0 | 0 | 0 | 0 | 0 | 0 | 0 | 0 | 0 | 0 | 0 | 0 | 0 |  |  | 0 | 0 | 0 | 0 |  | 0 | 0 | 0 | 0 | 0 | 0 | 0 |  |  |  | 0 | 0 | 0 |  |  | 0 | 0 | 0 | 0 |  | 0 | 0 | 0 | 0 | 0 | 0 | 0 |  |  |  | 0 | 0 | 0 |  |  | 0 | 0 | 0 |  |  | 0 | 0 | 0 | 0 |  | 0 | 0 | 0 | 0 |  | 0 | 0 | 0 | 0 |  | 0 | 0 | 0 | 0 | 0 | 0 | 0 | 0 | 0 | 0 | 0 | 0 | 0 | 0 | 0 | 0 | 0 | 0 | 0 | 0 | 0 | 0 | 0 |  |  | 0 | 0 | 0 |  |  | 0 | 0 | 0 | 0 |  | 0 | 0 | 0 | 0 |  | 0 | 0 | 0 | 0 |  | 0 | 0 | 0 | 0 | 0 | 0 | 0 | 0 | 0 | 0 | 0 | 0 | 0 | 0 | 0 | 0 | 0 | 0 | 0 | 0 | 0 | 0 | 0 |  |  | 0 | 0 | 0 | 0 |  | 0 | 0 | 0 | 0 | 0 | 0 | 0 |  |  |  | 0 | 0 | 0 |  |  | 0 | 0 | 0 |  |  | 0 | 0 | 0 | 0 |  | 0 | 0 | 0 | 0 |  | 0 | 0 | 0 | 0 |  | 0 | 0 | 0 | 0 | 0 | 0 | 0 | 0 | 0 | 0 | 0 | 0 | 0 | 0 | 0 | 0 | 0 | 0 | 0 | 0 | 0 | 0 | 0 |  |  | 0 | 0 | 0 |  |  | 0 | 0 | 0 | 0 |  | 0 | 0 | 0 | 0 |  | 0 | 0 | 0 | 0 |  | 0 | 0 | 0 | 0 | 0 | 0 | 0 | 0 | 0 | 0 | 0 | 0 | 0 | 0 | 0 | 0 | 0 | 0 | 0 | 0 | 0 | 0 | 0 |  |  | 0 | 0 | 0 | 0 |  | 0 | 0 | 0 | 0 | 0 | 0 | 0 |  |  |  | 0 | 0 | 0 |  |  | 0 | 0 | 0 | 0 |  | 0 | 0 | 0 | 0 | 0 | 0 | 0 |  |  |  | 0 | 0 | 0 |  |  | 0 | 0 | 0 |  |  | 0 | 0 | 0 | 0 |  | 0 | 0 | 0 | 0 |  | 0 | 0 | 0 | 0 |  | 0 | 0 | 0 | 0 | 0 | 0 | 0 | 0 | 0 | 0 | 0 | 0 | 0 | 0 | 0 | 0 | 0 | 0 | 0 | 0 | 0 | 0 | 0 |  |  | 0 | 0 | 0 |  |  | 0 | 0 | 0 | 0 |  | 0 | 0 | 0 | 0 |  | 0 | 0 | 0 | 0 |  | 0 | 0 | 0 | 0 | 0 | 0 | 0 | 0 | 0 | 0 | 0 | 0 | 0 | 0 | 0 | 0 | 0 | 0 | 0 | 0 | 0 | 0 | 0 |  |  | 0 | 0 | 0 | 0 |  | 0 | 0 | 0 | 0 | 0 | 0 | 0 |  |  |  | 0 | 0 | 0 |  |  | 0 | 0 | 0 |  |  | 0 | 0 | 0 | 0 |  | 0 | 0 | 0 | 0 |  | 0 | 0 | 0 | 0 |  | 0 | 0 | 0 | 0 | 0 | 0 | 0 | 0 | 0 | 0 | 0 | 0 | 0 | 0 | 0 | 0 | 0 | 0 | 0 | 0 | 0 | 0 | 0 |  |  | 0 | 0 | 0 |  |  | 0 | 0 | 0 | 0 |  | 0 | 0 | 0 | 0 |  | 0 | 0 | 0 | 0 |  | 0 | 0 | 0 | 0 | 0 | 0 | 0 | 0 | 0 | 0 | 0 | 0 | 0 | 0 | 0 | 0 | 0 | 0 | 0 | 0 | 0 | 0 | 0 |  |  | 0 | 0 | 0 | 0 |  | 0 | 0 | 0 | 0 | 0 | 0
| 5580 | 116 | 17 |  |  |  | 17 | 17 | 17 |  |  | 20 | 14 | 14 | 14 |  | 19 | 12 | 12 | 12 | 12 | 18 | 15 | 15 |  |  | 18 | 12 | 12 | 12 |  | 17 | 9 | 9 | 9 | 9 | 15 | 17 |  |  |  | 17 | 17 | 17 |  |  | 20 | 17 | 17 |  |  | 20 | 14 | 14 | 14 |  | 19 | 17 | 17 | 17 |  | 22 | 17 | 17 | 17 |  | 22 | 12 | 12 | 12 | 12 | 18 | 15 | 15 | 15 | 15 | 21 | 16 | 16 | 16 | 16 | 22 | 16 | 16 | 16 | 16 | 22 | 15 | 15 |  |  | 18 | 17 | 17 |  |  | 20 | 12 | 12 | 12 |  | 17 | 15 | 15 | 15 |  | 20 | 17 | 17 | 17 |  | 22 | 9 | 9 | 9 | 9 | 15 | 12 | 12 | 12 | 12 | 18 | 14 | 14 | 14 | 14 | 20 | 16 | 16 | 16 | 16 | 22 | 17 | 17 |  |  | 20 | 17 | 17 | 17 |  | 22 | 15 | 15 | 15 | 15 | 21 | 17 |  |  |  | 17 | 17 | 17 |  |  | 20 | 17 | 17 |  |  | 20 | 14 | 14 | 14 |  | 19 | 17 | 17 | 17 |  | 22 | 17 | 17 | 17 |  | 22 | 12 | 12 | 12 | 12 | 18 | 15 | 15 | 15 | 15 | 21 | 16 | 16 | 16 | 16 | 22 | 16 | 16 | 16 | 16 | 22 | 15 | 15 |  |  | 18 | 17 | 17 |  |  | 20 | 12 | 12 | 12 |  | 17 | 15 | 15 | 15 |  | 20 | 17 | 17 | 17 |  | 22 | 9 | 9 | 9 | 9 | 15 | 12 | 12 | 12 | 12 | 18 | 14 | 14 | 14 | 14 | 20 | 16 | 16 | 16 | 16 | 22 | 17 | 17 |  |  | 20 | 17 | 17 | 17 |  | 22 | 15 | 15 | 15 | 15 | 21 | -99 |  |  |  | -99 | -99 | -99 |  |  | -96 | -99 | -99 | -99 |  | -94 | -99 | -99 | -99 | -99 | -93 | -99 |  |  |  | -99 | -99 | -99 |  |  | -96 | -99 | -99 |  |  | -96 | -99 | -99 | -99 |  | -94 | -99 | -99 | -99 |  | -94 | -99 | -99 | -99 |  | -94 | -99 | -99 | -99 | -99 | -93 | -99 | -99 | -99 | -99 | -93 | -99 | -99 | -99 | -99 | -93 | -99 | -99 | -99 | -99 | -93 | -99 | -99 |  |  | -96 | -99 | -99 |  |  | -96 | -99 | -99 | -99 |  | -94 | -99 | -99 | -99 |  | -94 | -99 | -99 | -99 |  | -94 | -99 | -99 | -99 | -99 | -93 | -99 | -99 | -99 | -99 | -93 | -99 | -99 | -99 | -99 | -93 | -99 | -99 | -99 | -99 | -93 | -99 | -99 |  |  | -96 | -99 | -99 | -99 |  | -94 | -99 | -99 | -99 | -99 | -93 | -99 |  |  |  | -99 | -99 | -99 |  |  | -96 | -99 | -99 |  |  | -96 | -99 | -99 | -99 |  | -94 | -99 | -99 | -99 |  | -94 | -99 | -99 | -99 |  | -94 | -99 | -99 | -99 | -99 | -93 | -99 | -99 | -99 | -99 | -93 | -99 | -99 | -99 | -99 | -93 | -99 | -99 | -99 | -99 | -93 | -99 | -99 |  |  | -96 | -99 | -99 |  |  | -96 | -99 | -99 | -99 |  | -94 | -99 | -99 | -99 |  | -94 | -99 | -99 | -99 |  | -94 | -99 | -99 | -99 | -99 | -93 | -99 | -99 | -99 | -99 | -93 | -99 | -99 | -99 | -99 | -93 | -99 | -99 | -99 | -99 | -93 | -99 | -99 |  |  | -96 | -99 | -99 | -99 |  | -94 | -99 | -99 | -99 | -99 | -93 | -99 |  |  |  | -99 | -99 | -99 |  |  | -96 | -99 | -99 | -99 |  | -94 | -99 | -99 | -99 | -99 | -93 | -99 |  |  |  | -99 | -99 | -99 |  |  | -96 | -99 | -99 |  |  | -96 | -99 | -99 | -99 |  | -94 | -99 | -99 | -99 |  | -94 | -99 | -99 | -99 |  | -94 | -99 | -99 | -99 | -99 | -93 | -99 | -99 | -99 | -99 | -93 | -99 | -99 | -99 | -99 | -93 | -99 | -99 | -99 | -99 | -93 | -99 | -99 |  |  | -96 | -99 | -99 |  |  | -96 | -99 | -99 | -99 |  | -94 | -99 | -99 | -99 |  | -94 | -99 | -99 | -99 |  | -94 | -99 | -99 | -99 | -99 | -93 | -99 | -99 | -99 | -99 | -93 | -99 | -99 | -99 | -99 | -93 | -99 | -99 | -99 | -99 | -93 | -99 | -99 |  |  | -96 | -99 | -99 | -99 |  | -94 | -99 | -99 | -99 | -99 | -93 | -99 |  |  |  | -99 | -99 | -99 |  |  | -96 | -99 | -99 |  |  | -96 | -99 | -99 | -99 |  | -94 | -99 | -99 | -99 |  | -94 | -99 | -99 | -99 |  | -94 | -99 | -99 | -99 | -99 | -93 | -99 | -99 | -99 | -99 | -93 | -99 | -99 | -99 | -99 | -93 | -99 | -99 | -99 | -99 | -93 | -99 | -99 |  |  | -96 | -99 | -99 |  |  | -96 | -99 | -99 | -99 |  | -94 | -99 | -99 | -99 |  | -94 | -99 | -99 | -99 |  | -94 | -99 | -99 | -99 | -99 | -93 | -99 | -99 | -99 | -99 | -93 | -99 | -99 | -99 | -99 | -93 | -99 | -99 | -99 | -99 | -93 | -99 | -99 |  |  | -96 | -99 | -99 | -99 |  | -94 | -99 | -99 | -99 | -99 | -93 | 0 |  |  |  | 0 | 0 | 0 |  |  | 0 | 0 | 0 | 0 |  | 0 | 0 | 0 | 0 | 0 | 0 | 0 |  |  |  | 0 | 0 | 0 |  |  | 0 | 0 | 0 |  |  | 0 | 0 | 0 | 0 |  | 0 | 0 | 0 | 0 |  | 0 | 0 | 0 | 0 |  | 0 | 0 | 0 | 0 | 0 | 0 | 0 | 0 | 0 | 0 | 0 | 0 | 0 | 0 | 0 | 0 | 0 | 0 | 0 | 0 | 0 | 0 | 0 |  |  | 0 | 0 | 0 |  |  | 0 | 0 | 0 | 0 |  | 0 | 0 | 0 | 0 |  | 0 | 0 | 0 | 0 |  | 0 | 0 | 0 | 0 | 0 | 0 | 0 | 0 | 0 | 0 | 0 | 0 | 0 | 0 | 0 | 0 | 0 | 0 | 0 | 0 | 0 | 0 | 0 |  |  | 0 | 0 | 0 | 0 |  | 0 | 0 | 0 | 0 | 0 | 0 | 0 |  |  |  | 0 | 0 | 0 |  |  | 0 | 0 | 0 |  |  | 0 | 0 | 0 | 0 |  | 0 | 0 | 0 | 0 |  | 0 | 0 | 0 | 0 |  | 0 | 0 | 0 | 0 | 0 | 0 | 0 | 0 | 0 | 0 | 0 | 0 | 0 | 0 | 0 | 0 | 0 | 0 | 0 | 0 | 0 | 0 | 0 |  |  | 0 | 0 | 0 |  |  | 0 | 0 | 0 | 0 |  | 0 | 0 | 0 | 0 |  | 0 | 0 | 0 | 0 |  | 0 | 0 | 0 | 0 | 0 | 0 | 0 | 0 | 0 | 0 | 0 | 0 | 0 | 0 | 0 | 0 | 0 | 0 | 0 | 0 | 0 | 0 | 0 |  |  | 0 | 0 | 0 | 0 |  | 0 | 0 | 0 | 0 | 0 | 0
| 5600 | 120 | -99 |  |  |  | -99 | -99 | -99 |  |  | -96 | -99 | -99 | -99 |  | -94 | -99 | -99 | -99 | -99 | -93 | -99 | -99 |  |  | -96 | -99 | -99 | -99 |  | -94 | -99 | -99 | -99 | -99 | -93 | -99 |  |  |  | -99 | -99 | -99 |  |  | -96 | -99 | -99 |  |  | -96 | -99 | -99 | -99 |  | -94 | -99 | -99 | -99 |  | -94 | -99 | -99 | -99 |  | -94 | -99 | -99 | -99 | -99 | -93 | -99 | -99 | -99 | -99 | -93 | -99 | -99 | -99 | -99 | -93 | -99 | -99 | -99 | -99 | -93 | -99 | -99 |  |  | -96 | -99 | -99 |  |  | -96 | -99 | -99 | -99 |  | -94 | -99 | -99 | -99 |  | -94 | -99 | -99 | -99 |  | -94 | -99 | -99 | -99 | -99 | -93 | -99 | -99 | -99 | -99 | -93 | -99 | -99 | -99 | -99 | -93 | -99 | -99 | -99 | -99 | -93 | -99 | -99 |  |  | -96 | -99 | -99 | -99 |  | -94 | -99 | -99 | -99 | -99 | -93 | -99 |  |  |  | -99 | -99 | -99 |  |  | -96 | -99 | -99 |  |  | -96 | -99 | -99 | -99 |  | -94 | -99 | -99 | -99 |  | -94 | -99 | -99 | -99 |  | -94 | -99 | -99 | -99 | -99 | -93 | -99 | -99 | -99 | -99 | -93 | -99 | -99 | -99 | -99 | -93 | -99 | -99 | -99 | -99 | -93 | -99 | -99 |  |  | -96 | -99 | -99 |  |  | -96 | -99 | -99 | -99 |  | -94 | -99 | -99 | -99 |  | -94 | -99 | -99 | -99 |  | -94 | -99 | -99 | -99 | -99 | -93 | -99 | -99 | -99 | -99 | -93 | -99 | -99 | -99 | -99 | -93 | -99 | -99 | -99 | -99 | -93 | -99 | -99 |  |  | -96 | -99 | -99 | -99 |  | -94 | -99 | -99 | -99 | -99 | -93 | 0 |  |  |  | 0 | 0 | 0 |  |  | 0 | 0 | 0 | 0 |  | 0 | 0 | 0 | 0 | 0 | 0 | 0 |  |  |  | 0 | 0 | 0 |  |  | 0 | 0 | 0 |  |  | 0 | 0 | 0 | 0 |  | 0 | 0 | 0 | 0 |  | 0 | 0 | 0 | 0 |  | 0 | 0 | 0 | 0 | 0 | 0 | 0 | 0 | 0 | 0 | 0 | 0 | 0 | 0 | 0 | 0 | 0 | 0 | 0 | 0 | 0 | 0 | 0 |  |  | 0 | 0 | 0 |  |  | 0 | 0 | 0 | 0 |  | 0 | 0 | 0 | 0 |  | 0 | 0 | 0 | 0 |  | 0 | 0 | 0 | 0 | 0 | 0 | 0 | 0 | 0 | 0 | 0 | 0 | 0 | 0 | 0 | 0 | 0 | 0 | 0 | 0 | 0 | 0 | 0 |  |  | 0 | 0 | 0 | 0 |  | 0 | 0 | 0 | 0 | 0 | 0 | 0 |  |  |  | 0 | 0 | 0 |  |  | 0 | 0 | 0 |  |  | 0 | 0 | 0 | 0 |  | 0 | 0 | 0 | 0 |  | 0 | 0 | 0 | 0 |  | 0 | 0 | 0 | 0 | 0 | 0 | 0 | 0 | 0 | 0 | 0 | 0 | 0 | 0 | 0 | 0 | 0 | 0 | 0 | 0 | 0 | 0 | 0 |  |  | 0 | 0 | 0 |  |  | 0 | 0 | 0 | 0 |  | 0 | 0 | 0 | 0 |  | 0 | 0 | 0 | 0 |  | 0 | 0 | 0 | 0 | 0 | 0 | 0 | 0 | 0 | 0 | 0 | 0 | 0 | 0 | 0 | 0 | 0 | 0 | 0 | 0 | 0 | 0 | 0 |  |  | 0 | 0 | 0 | 0 |  | 0 | 0 | 0 | 0 | 0 | 0 | 0 |  |  |  | 0 | 0 | 0 |  |  | 0 | 0 | 0 | 0 |  | 0 | 0 | 0 | 0 | 0 | 0 | 0 |  |  |  | 0 | 0 | 0 |  |  | 0 | 0 | 0 |  |  | 0 | 0 | 0 | 0 |  | 0 | 0 | 0 | 0 |  | 0 | 0 | 0 | 0 |  | 0 | 0 | 0 | 0 | 0 | 0 | 0 | 0 | 0 | 0 | 0 | 0 | 0 | 0 | 0 | 0 | 0 | 0 | 0 | 0 | 0 | 0 | 0 |  |  | 0 | 0 | 0 |  |  | 0 | 0 | 0 | 0 |  | 0 | 0 | 0 | 0 |  | 0 | 0 | 0 | 0 |  | 0 | 0 | 0 | 0 | 0 | 0 | 0 | 0 | 0 | 0 | 0 | 0 | 0 | 0 | 0 | 0 | 0 | 0 | 0 | 0 | 0 | 0 | 0 |  |  | 0 | 0 | 0 | 0 |  | 0 | 0 | 0 | 0 | 0 | 0 | 0 |  |  |  | 0 | 0 | 0 |  |  | 0 | 0 | 0 |  |  | 0 | 0 | 0 | 0 |  | 0 | 0 | 0 | 0 |  | 0 | 0 | 0 | 0 |  | 0 | 0 | 0 | 0 | 0 | 0 | 0 | 0 | 0 | 0 | 0 | 0 | 0 | 0 | 0 | 0 | 0 | 0 | 0 | 0 | 0 | 0 | 0 |  |  | 0 | 0 | 0 |  |  | 0 | 0 | 0 | 0 |  | 0 | 0 | 0 | 0 |  | 0 | 0 | 0 | 0 |  | 0 | 0 | 0 | 0 | 0 | 0 | 0 | 0 | 0 | 0 | 0 | 0 | 0 | 0 | 0 | 0 | 0 | 0 | 0 | 0 | 0 | 0 | 0 |  |  | 0 | 0 | 0 | 0 |  | 0 | 0 | 0 | 0 | 0 | 0 | 0 |  |  |  | 0 | 0 | 0 |  |  | 0 | 0 | 0 | 0 |  | 0 | 0 | 0 | 0 | 0 | 0 | 0 |  |  |  | 0 | 0 | 0 |  |  | 0 | 0 | 0 |  |  | 0 | 0 | 0 | 0 |  | 0 | 0 | 0 | 0 |  | 0 | 0 | 0 | 0 |  | 0 | 0 | 0 | 0 | 0 | 0 | 0 | 0 | 0 | 0 | 0 | 0 | 0 | 0 | 0 | 0 | 0 | 0 | 0 | 0 | 0 | 0 | 0 |  |  | 0 | 0 | 0 |  |  | 0 | 0 | 0 | 0 |  | 0 | 0 | 0 | 0 |  | 0 | 0 | 0 | 0 |  | 0 | 0 | 0 | 0 | 0 | 0 | 0 | 0 | 0 | 0 | 0 | 0 | 0 | 0 | 0 | 0 | 0 | 0 | 0 | 0 | 0 | 0 | 0 |  |  | 0 | 0 | 0 | 0 |  | 0 | 0 | 0 | 0 | 0 | 0 | 0 |  |  |  | 0 | 0 | 0 |  |  | 0 | 0 | 0 |  |  | 0 | 0 | 0 | 0 |  | 0 | 0 | 0 | 0 |  | 0 | 0 | 0 | 0 |  | 0 | 0 | 0 | 0 | 0 | 0 | 0 | 0 | 0 | 0 | 0 | 0 | 0 | 0 | 0 | 0 | 0 | 0 | 0 | 0 | 0 | 0 | 0 |  |  | 0 | 0 | 0 |  |  | 0 | 0 | 0 | 0 |  | 0 | 0 | 0 | 0 |  | 0 | 0 | 0 | 0 |  | 0 | 0 | 0 | 0 | 0 | 0 | 0 | 0 | 0 | 0 | 0 | 0 | 0 | 0 | 0 | 0 | 0 | 0 | 0 | 0 | 0 | 0 | 0 |  |  | 0 | 0 | 0 | 0 |  | 0 | 0 | 0 | 0 | 0 | 0
| 5620 | 124 | -99 |  |  |  | -99 | -99 | -99 |  |  | -96 | -99 | -99 | -99 |  | -94 | -99 | -99 | -99 | -99 | -93 | -99 | -99 |  |  | -96 | -99 | -99 | -99 |  | -94 | -99 | -99 | -99 | -99 | -93 | -99 |  |  |  | -99 | -99 | -99 |  |  | -96 | -99 | -99 |  |  | -96 | -99 | -99 | -99 |  | -94 | -99 | -99 | -99 |  | -94 | -99 | -99 | -99 |  | -94 | -99 | -99 | -99 | -99 | -93 | -99 | -99 | -99 | -99 | -93 | -99 | -99 | -99 | -99 | -93 | -99 | -99 | -99 | -99 | -93 | -99 | -99 |  |  | -96 | -99 | -99 |  |  | -96 | -99 | -99 | -99 |  | -94 | -99 | -99 | -99 |  | -94 | -99 | -99 | -99 |  | -94 | -99 | -99 | -99 | -99 | -93 | -99 | -99 | -99 | -99 | -93 | -99 | -99 | -99 | -99 | -93 | -99 | -99 | -99 | -99 | -93 | -99 | -99 |  |  | -96 | -99 | -99 | -99 |  | -94 | -99 | -99 | -99 | -99 | -93 | -99 |  |  |  | -99 | -99 | -99 |  |  | -96 | -99 | -99 |  |  | -96 | -99 | -99 | -99 |  | -94 | -99 | -99 | -99 |  | -94 | -99 | -99 | -99 |  | -94 | -99 | -99 | -99 | -99 | -93 | -99 | -99 | -99 | -99 | -93 | -99 | -99 | -99 | -99 | -93 | -99 | -99 | -99 | -99 | -93 | -99 | -99 |  |  | -96 | -99 | -99 |  |  | -96 | -99 | -99 | -99 |  | -94 | -99 | -99 | -99 |  | -94 | -99 | -99 | -99 |  | -94 | -99 | -99 | -99 | -99 | -93 | -99 | -99 | -99 | -99 | -93 | -99 | -99 | -99 | -99 | -93 | -99 | -99 | -99 | -99 | -93 | -99 | -99 |  |  | -96 | -99 | -99 | -99 |  | -94 | -99 | -99 | -99 | -99 | -93 | -99 |  |  |  | -99 | -99 | -99 |  |  | -96 | -99 | -99 | -99 |  | -94 | -99 | -99 | -99 | -99 | -93 | -99 |  |  |  | -99 | -99 | -99 |  |  | -96 | -99 | -99 |  |  | -96 | -99 | -99 | -99 |  | -94 | -99 | -99 | -99 |  | -94 | -99 | -99 | -99 |  | -94 | -99 | -99 | -99 | -99 | -93 | -99 | -99 | -99 | -99 | -93 | -99 | -99 | -99 | -99 | -93 | -99 | -99 | -99 | -99 | -93 | -99 | -99 |  |  | -96 | -99 | -99 |  |  | -96 | -99 | -99 | -99 |  | -94 | -99 | -99 | -99 |  | -94 | -99 | -99 | -99 |  | -94 | -99 | -99 | -99 | -99 | -93 | -99 | -99 | -99 | -99 | -93 | -99 | -99 | -99 | -99 | -93 | -99 | -99 | -99 | -99 | -93 | -99 | -99 |  |  | -96 | -99 | -99 | -99 |  | -94 | -99 | -99 | -99 | -99 | -93 | -99 |  |  |  | -99 | -99 | -99 |  |  | -96 | -99 | -99 |  |  | -96 | -99 | -99 | -99 |  | -94 | -99 | -99 | -99 |  | -94 | -99 | -99 | -99 |  | -94 | -99 | -99 | -99 | -99 | -93 | -99 | -99 | -99 | -99 | -93 | -99 | -99 | -99 | -99 | -93 | -99 | -99 | -99 | -99 | -93 | -99 | -99 |  |  | -96 | -99 | -99 |  |  | -96 | -99 | -99 | -99 |  | -94 | -99 | -99 | -99 |  | -94 | -99 | -99 | -99 |  | -94 | -99 | -99 | -99 | -99 | -93 | -99 | -99 | -99 | -99 | -93 | -99 | -99 | -99 | -99 | -93 | -99 | -99 | -99 | -99 | -93 | -99 | -99 |  |  | -96 | -99 | -99 | -99 |  | -94 | -99 | -99 | -99 | -99 | -93 | 0 |  |  |  | 0 | 0 | 0 |  |  | 0 | 0 | 0 | 0 |  | 0 | 0 | 0 | 0 | 0 | 0 | 0 |  |  |  | 0 | 0 | 0 |  |  | 0 | 0 | 0 |  |  | 0 | 0 | 0 | 0 |  | 0 | 0 | 0 | 0 |  | 0 | 0 | 0 | 0 |  | 0 | 0 | 0 | 0 | 0 | 0 | 0 | 0 | 0 | 0 | 0 | 0 | 0 | 0 | 0 | 0 | 0 | 0 | 0 | 0 | 0 | 0 | 0 |  |  | 0 | 0 | 0 |  |  | 0 | 0 | 0 | 0 |  | 0 | 0 | 0 | 0 |  | 0 | 0 | 0 | 0 |  | 0 | 0 | 0 | 0 | 0 | 0 | 0 | 0 | 0 | 0 | 0 | 0 | 0 | 0 | 0 | 0 | 0 | 0 | 0 | 0 | 0 | 0 | 0 |  |  | 0 | 0 | 0 | 0 |  | 0 | 0 | 0 | 0 | 0 | 0 | 0 |  |  |  | 0 | 0 | 0 |  |  | 0 | 0 | 0 |  |  | 0 | 0 | 0 | 0 |  | 0 | 0 | 0 | 0 |  | 0 | 0 | 0 | 0 |  | 0 | 0 | 0 | 0 | 0 | 0 | 0 | 0 | 0 | 0 | 0 | 0 | 0 | 0 | 0 | 0 | 0 | 0 | 0 | 0 | 0 | 0 | 0 |  |  | 0 | 0 | 0 |  |  | 0 | 0 | 0 | 0 |  | 0 | 0 | 0 | 0 |  | 0 | 0 | 0 | 0 |  | 0 | 0 | 0 | 0 | 0 | 0 | 0 | 0 | 0 | 0 | 0 | 0 | 0 | 0 | 0 | 0 | 0 | 0 | 0 | 0 | 0 | 0 | 0 |  |  | 0 | 0 | 0 | 0 |  | 0 | 0 | 0 | 0 | 0 | 0 | 0 |  |  |  | 0 | 0 | 0 |  |  | 0 | 0 | 0 | 0 |  | 0 | 0 | 0 | 0 | 0 | 0 | 0 |  |  |  | 0 | 0 | 0 |  |  | 0 | 0 | 0 |  |  | 0 | 0 | 0 | 0 |  | 0 | 0 | 0 | 0 |  | 0 | 0 | 0 | 0 |  | 0 | 0 | 0 | 0 | 0 | 0 | 0 | 0 | 0 | 0 | 0 | 0 | 0 | 0 | 0 | 0 | 0 | 0 | 0 | 0 | 0 | 0 | 0 |  |  | 0 | 0 | 0 |  |  | 0 | 0 | 0 | 0 |  | 0 | 0 | 0 | 0 |  | 0 | 0 | 0 | 0 |  | 0 | 0 | 0 | 0 | 0 | 0 | 0 | 0 | 0 | 0 | 0 | 0 | 0 | 0 | 0 | 0 | 0 | 0 | 0 | 0 | 0 | 0 | 0 |  |  | 0 | 0 | 0 | 0 |  | 0 | 0 | 0 | 0 | 0 | 0 | 0 |  |  |  | 0 | 0 | 0 |  |  | 0 | 0 | 0 |  |  | 0 | 0 | 0 | 0 |  | 0 | 0 | 0 | 0 |  | 0 | 0 | 0 | 0 |  | 0 | 0 | 0 | 0 | 0 | 0 | 0 | 0 | 0 | 0 | 0 | 0 | 0 | 0 | 0 | 0 | 0 | 0 | 0 | 0 | 0 | 0 | 0 |  |  | 0 | 0 | 0 |  |  | 0 | 0 | 0 | 0 |  | 0 | 0 | 0 | 0 |  | 0 | 0 | 0 | 0 |  | 0 | 0 | 0 | 0 | 0 | 0 | 0 | 0 | 0 | 0 | 0 | 0 | 0 | 0 | 0 | 0 | 0 | 0 | 0 | 0 | 0 | 0 | 0 |  |  | 0 | 0 | 0 | 0 |  | 0 | 0 | 0 | 0 | 0 | 0
| 5640 | 128 | -99 |  |  |  | -99 | -99 | -99 |  |  | -96 | -99 | -99 | -99 |  | -94 | -99 | -99 | -99 | -99 | -93 | -99 | -99 |  |  | -96 | -99 | -99 | -99 |  | -94 | -99 | -99 | -99 | -99 | -93 | -99 |  |  |  | -99 | -99 | -99 |  |  | -96 | -99 | -99 |  |  | -96 | -99 | -99 | -99 |  | -94 | -99 | -99 | -99 |  | -94 | -99 | -99 | -99 |  | -94 | -99 | -99 | -99 | -99 | -93 | -99 | -99 | -99 | -99 | -93 | -99 | -99 | -99 | -99 | -93 | -99 | -99 | -99 | -99 | -93 | -99 | -99 |  |  | -96 | -99 | -99 |  |  | -96 | -99 | -99 | -99 |  | -94 | -99 | -99 | -99 |  | -94 | -99 | -99 | -99 |  | -94 | -99 | -99 | -99 | -99 | -93 | -99 | -99 | -99 | -99 | -93 | -99 | -99 | -99 | -99 | -93 | -99 | -99 | -99 | -99 | -93 | -99 | -99 |  |  | -96 | -99 | -99 | -99 |  | -94 | -99 | -99 | -99 | -99 | -93 | -99 |  |  |  | -99 | -99 | -99 |  |  | -96 | -99 | -99 |  |  | -96 | -99 | -99 | -99 |  | -94 | -99 | -99 | -99 |  | -94 | -99 | -99 | -99 |  | -94 | -99 | -99 | -99 | -99 | -93 | -99 | -99 | -99 | -99 | -93 | -99 | -99 | -99 | -99 | -93 | -99 | -99 | -99 | -99 | -93 | -99 | -99 |  |  | -96 | -99 | -99 |  |  | -96 | -99 | -99 | -99 |  | -94 | -99 | -99 | -99 |  | -94 | -99 | -99 | -99 |  | -94 | -99 | -99 | -99 | -99 | -93 | -99 | -99 | -99 | -99 | -93 | -99 | -99 | -99 | -99 | -93 | -99 | -99 | -99 | -99 | -93 | -99 | -99 |  |  | -96 | -99 | -99 | -99 |  | -94 | -99 | -99 | -99 | -99 | -93 | 0 |  |  |  | 0 | 0 | 0 |  |  | 0 | 0 | 0 | 0 |  | 0 | 0 | 0 | 0 | 0 | 0 | 0 |  |  |  | 0 | 0 | 0 |  |  | 0 | 0 | 0 |  |  | 0 | 0 | 0 | 0 |  | 0 | 0 | 0 | 0 |  | 0 | 0 | 0 | 0 |  | 0 | 0 | 0 | 0 | 0 | 0 | 0 | 0 | 0 | 0 | 0 | 0 | 0 | 0 | 0 | 0 | 0 | 0 | 0 | 0 | 0 | 0 | 0 |  |  | 0 | 0 | 0 |  |  | 0 | 0 | 0 | 0 |  | 0 | 0 | 0 | 0 |  | 0 | 0 | 0 | 0 |  | 0 | 0 | 0 | 0 | 0 | 0 | 0 | 0 | 0 | 0 | 0 | 0 | 0 | 0 | 0 | 0 | 0 | 0 | 0 | 0 | 0 | 0 | 0 |  |  | 0 | 0 | 0 | 0 |  | 0 | 0 | 0 | 0 | 0 | 0 | 0 |  |  |  | 0 | 0 | 0 |  |  | 0 | 0 | 0 |  |  | 0 | 0 | 0 | 0 |  | 0 | 0 | 0 | 0 |  | 0 | 0 | 0 | 0 |  | 0 | 0 | 0 | 0 | 0 | 0 | 0 | 0 | 0 | 0 | 0 | 0 | 0 | 0 | 0 | 0 | 0 | 0 | 0 | 0 | 0 | 0 | 0 |  |  | 0 | 0 | 0 |  |  | 0 | 0 | 0 | 0 |  | 0 | 0 | 0 | 0 |  | 0 | 0 | 0 | 0 |  | 0 | 0 | 0 | 0 | 0 | 0 | 0 | 0 | 0 | 0 | 0 | 0 | 0 | 0 | 0 | 0 | 0 | 0 | 0 | 0 | 0 | 0 | 0 |  |  | 0 | 0 | 0 | 0 |  | 0 | 0 | 0 | 0 | 0 | 0 | 0 |  |  |  | 0 | 0 | 0 |  |  | 0 | 0 | 0 | 0 |  | 0 | 0 | 0 | 0 | 0 | 0 | 0 |  |  |  | 0 | 0 | 0 |  |  | 0 | 0 | 0 |  |  | 0 | 0 | 0 | 0 |  | 0 | 0 | 0 | 0 |  | 0 | 0 | 0 | 0 |  | 0 | 0 | 0 | 0 | 0 | 0 | 0 | 0 | 0 | 0 | 0 | 0 | 0 | 0 | 0 | 0 | 0 | 0 | 0 | 0 | 0 | 0 | 0 |  |  | 0 | 0 | 0 |  |  | 0 | 0 | 0 | 0 |  | 0 | 0 | 0 | 0 |  | 0 | 0 | 0 | 0 |  | 0 | 0 | 0 | 0 | 0 | 0 | 0 | 0 | 0 | 0 | 0 | 0 | 0 | 0 | 0 | 0 | 0 | 0 | 0 | 0 | 0 | 0 | 0 |  |  | 0 | 0 | 0 | 0 |  | 0 | 0 | 0 | 0 | 0 | 0 | 0 |  |  |  | 0 | 0 | 0 |  |  | 0 | 0 | 0 |  |  | 0 | 0 | 0 | 0 |  | 0 | 0 | 0 | 0 |  | 0 | 0 | 0 | 0 |  | 0 | 0 | 0 | 0 | 0 | 0 | 0 | 0 | 0 | 0 | 0 | 0 | 0 | 0 | 0 | 0 | 0 | 0 | 0 | 0 | 0 | 0 | 0 |  |  | 0 | 0 | 0 |  |  | 0 | 0 | 0 | 0 |  | 0 | 0 | 0 | 0 |  | 0 | 0 | 0 | 0 |  | 0 | 0 | 0 | 0 | 0 | 0 | 0 | 0 | 0 | 0 | 0 | 0 | 0 | 0 | 0 | 0 | 0 | 0 | 0 | 0 | 0 | 0 | 0 |  |  | 0 | 0 | 0 | 0 |  | 0 | 0 | 0 | 0 | 0 | 0 | 0 |  |  |  | 0 | 0 | 0 |  |  | 0 | 0 | 0 | 0 |  | 0 | 0 | 0 | 0 | 0 | 0 | 0 |  |  |  | 0 | 0 | 0 |  |  | 0 | 0 | 0 |  |  | 0 | 0 | 0 | 0 |  | 0 | 0 | 0 | 0 |  | 0 | 0 | 0 | 0 |  | 0 | 0 | 0 | 0 | 0 | 0 | 0 | 0 | 0 | 0 | 0 | 0 | 0 | 0 | 0 | 0 | 0 | 0 | 0 | 0 | 0 | 0 | 0 |  |  | 0 | 0 | 0 |  |  | 0 | 0 | 0 | 0 |  | 0 | 0 | 0 | 0 |  | 0 | 0 | 0 | 0 |  | 0 | 0 | 0 | 0 | 0 | 0 | 0 | 0 | 0 | 0 | 0 | 0 | 0 | 0 | 0 | 0 | 0 | 0 | 0 | 0 | 0 | 0 | 0 |  |  | 0 | 0 | 0 | 0 |  | 0 | 0 | 0 | 0 | 0 | 0 | 0 |  |  |  | 0 | 0 | 0 |  |  | 0 | 0 | 0 |  |  | 0 | 0 | 0 | 0 |  | 0 | 0 | 0 | 0 |  | 0 | 0 | 0 | 0 |  | 0 | 0 | 0 | 0 | 0 | 0 | 0 | 0 | 0 | 0 | 0 | 0 | 0 | 0 | 0 | 0 | 0 | 0 | 0 | 0 | 0 | 0 | 0 |  |  | 0 | 0 | 0 |  |  | 0 | 0 | 0 | 0 |  | 0 | 0 | 0 | 0 |  | 0 | 0 | 0 | 0 |  | 0 | 0 | 0 | 0 | 0 | 0 | 0 | 0 | 0 | 0 | 0 | 0 | 0 | 0 | 0 | 0 | 0 | 0 | 0 | 0 | 0 | 0 | 0 |  |  | 0 | 0 | 0 | 0 |  | 0 | 0 | 0 | 0 | 0 | 0
| 5660 | 132 | 17 |  |  |  | 17 | 17 | 17 |  |  | 20 | 14 | 14 | 14 |  | 19 | 12 | 12 | 12 | 12 | 18 | 15 | 15 |  |  | 18 | 12 | 12 | 12 |  | 17 | 9 | 9 | 9 | 9 | 15 | 17 |  |  |  | 17 | 17 | 17 |  |  | 20 | 17 | 17 |  |  | 20 | 14 | 14 | 14 |  | 19 | 17 | 17 | 17 |  | 22 | 17 | 17 | 17 |  | 22 | 12 | 12 | 12 | 12 | 18 | 15 | 15 | 15 | 15 | 21 | 16 | 16 | 16 | 16 | 22 | 16 | 16 | 16 | 16 | 22 | 15 | 15 |  |  | 18 | 17 | 17 |  |  | 20 | 12 | 12 | 12 |  | 17 | 15 | 15 | 15 |  | 20 | 17 | 17 | 17 |  | 22 | 9 | 9 | 9 | 9 | 15 | 12 | 12 | 12 | 12 | 18 | 14 | 14 | 14 | 14 | 20 | 16 | 16 | 16 | 16 | 22 | 17 | 17 |  |  | 20 | 17 | 17 | 17 |  | 22 | 15 | 15 | 15 | 15 | 21 | 17 |  |  |  | 17 | 17 | 17 |  |  | 20 | 17 | 17 |  |  | 20 | 14 | 14 | 14 |  | 19 | 17 | 17 | 17 |  | 22 | 17 | 17 | 17 |  | 22 | 12 | 12 | 12 | 12 | 18 | 15 | 15 | 15 | 15 | 21 | 16 | 16 | 16 | 16 | 22 | 16 | 16 | 16 | 16 | 22 | 15 | 15 |  |  | 18 | 17 | 17 |  |  | 20 | 12 | 12 | 12 |  | 17 | 15 | 15 | 15 |  | 20 | 17 | 17 | 17 |  | 22 | 9 | 9 | 9 | 9 | 15 | 12 | 12 | 12 | 12 | 18 | 14 | 14 | 14 | 14 | 20 | 16 | 16 | 16 | 16 | 22 | 17 | 17 |  |  | 20 | 17 | 17 | 17 |  | 22 | 15 | 15 | 15 | 15 | 21 | 17 |  |  |  | 17 | 17 | 17 |  |  | 20 | 17 | 17 | 17 |  | 22 | 14 | 14 | 14 | 14 | 20 | 17 |  |  |  | 17 | 17 | 17 |  |  | 20 | 17 | 17 |  |  | 20 | 17 | 17 | 17 |  | 22 | 17 | 17 | 17 |  | 22 | 17 | 17 | 17 |  | 22 | 15 | 15 | 15 | 15 | 21 | 16 | 16 | 16 | 16 | 22 | 16 | 16 | 16 | 16 | 22 | 16 | 16 | 16 | 16 | 22 | 15 | 15 |  |  | 18 | 17 | 17 |  |  | 20 | 12 | 12 | 12 |  | 17 | 15 | 15 | 15 |  | 20 | 17 | 17 | 17 |  | 22 | 9 | 9 | 9 | 9 | 15 | 12 | 12 | 12 | 12 | 18 | 14 | 14 | 14 | 14 | 20 | 16 | 16 | 16 | 16 | 22 | 17 | 17 |  |  | 20 | 17 | 17 | 17 |  | 22 | 16 | 16 | 16 | 16 | 22 | 17 |  |  |  | 17 | 17 | 17 |  |  | 20 | 17 | 17 |  |  | 20 | 17 | 17 | 17 |  | 22 | 17 | 17 | 17 |  | 22 | 17 | 17 | 17 |  | 22 | 15 | 15 | 15 | 15 | 21 | 16 | 16 | 16 | 16 | 22 | 16 | 16 | 16 | 16 | 22 | 16 | 16 | 16 | 16 | 22 | 15 | 15 |  |  | 18 | 17 | 17 |  |  | 20 | 12 | 12 | 12 |  | 17 | 15 | 15 | 15 |  | 20 | 17 | 17 | 17 |  | 22 | 9 | 9 | 9 | 9 | 15 | 12 | 12 | 12 | 12 | 18 | 14 | 14 | 14 | 14 | 20 | 16 | 16 | 16 | 16 | 22 | 17 | 17 |  |  | 20 | 17 | 17 | 17 |  | 22 | 16 | 16 | 16 | 16 | 22 | -99 |  |  |  | -99 | -99 | -99 |  |  | -96 | -99 | -99 | -99 |  | -94 | -99 | -99 | -99 | -99 | -93 | -99 |  |  |  | -99 | -99 | -99 |  |  | -96 | -99 | -99 |  |  | -96 | -99 | -99 | -99 |  | -94 | -99 | -99 | -99 |  | -94 | -99 | -99 | -99 |  | -94 | -99 | -99 | -99 | -99 | -93 | -99 | -99 | -99 | -99 | -93 | -99 | -99 | -99 | -99 | -93 | -99 | -99 | -99 | -99 | -93 | -99 | -99 |  |  | -96 | -99 | -99 |  |  | -96 | -99 | -99 | -99 |  | -94 | -99 | -99 | -99 |  | -94 | -99 | -99 | -99 |  | -94 | -99 | -99 | -99 | -99 | -93 | -99 | -99 | -99 | -99 | -93 | -99 | -99 | -99 | -99 | -93 | -99 | -99 | -99 | -99 | -93 | -99 | -99 |  |  | -96 | -99 | -99 | -99 |  | -94 | -99 | -99 | -99 | -99 | -93 | -99 |  |  |  | -99 | -99 | -99 |  |  | -96 | -99 | -99 |  |  | -96 | -99 | -99 | -99 |  | -94 | -99 | -99 | -99 |  | -94 | -99 | -99 | -99 |  | -94 | -99 | -99 | -99 | -99 | -93 | -99 | -99 | -99 | -99 | -93 | -99 | -99 | -99 | -99 | -93 | -99 | -99 | -99 | -99 | -93 | -99 | -99 |  |  | -96 | -99 | -99 |  |  | -96 | -99 | -99 | -99 |  | -94 | -99 | -99 | -99 |  | -94 | -99 | -99 | -99 |  | -94 | -99 | -99 | -99 | -99 | -93 | -99 | -99 | -99 | -99 | -93 | -99 | -99 | -99 | -99 | -93 | -99 | -99 | -99 | -99 | -93 | -99 | -99 |  |  | -96 | -99 | -99 | -99 |  | -94 | -99 | -99 | -99 | -99 | -93 | -99 |  |  |  | -99 | -99 | -99 |  |  | -96 | -99 | -99 | -99 |  | -94 | -99 | -99 | -99 | -99 | -93 | -99 |  |  |  | -99 | -99 | -99 |  |  | -96 | -99 | -99 |  |  | -96 | -99 | -99 | -99 |  | -94 | -99 | -99 | -99 |  | -94 | -99 | -99 | -99 |  | -94 | -99 | -99 | -99 | -99 | -93 | -99 | -99 | -99 | -99 | -93 | -99 | -99 | -99 | -99 | -93 | -99 | -99 | -99 | -99 | -93 | -99 | -99 |  |  | -96 | -99 | -99 |  |  | -96 | -99 | -99 | -99 |  | -94 | -99 | -99 | -99 |  | -94 | -99 | -99 | -99 |  | -94 | -99 | -99 | -99 | -99 | -93 | -99 | -99 | -99 | -99 | -93 | -99 | -99 | -99 | -99 | -93 | -99 | -99 | -99 | -99 | -93 | -99 | -99 |  |  | -96 | -99 | -99 | -99 |  | -94 | -99 | -99 | -99 | -99 | -93 | -99 |  |  |  | -99 | -99 | -99 |  |  | -96 | -99 | -99 |  |  | -96 | -99 | -99 | -99 |  | -94 | -99 | -99 | -99 |  | -94 | -99 | -99 | -99 |  | -94 | -99 | -99 | -99 | -99 | -93 | -99 | -99 | -99 | -99 | -93 | -99 | -99 | -99 | -99 | -93 | -99 | -99 | -99 | -99 | -93 | -99 | -99 |  |  | -96 | -99 | -99 |  |  | -96 | -99 | -99 | -99 |  | -94 | -99 | -99 | -99 |  | -94 | -99 | -99 | -99 |  | -94 | -99 | -99 | -99 | -99 | -93 | -99 | -99 | -99 | -99 | -93 | -99 | -99 | -99 | -99 | -93 | -99 | -99 | -99 | -99 | -93 | -99 | -99 |  |  | -96 | -99 | -99 | -99 |  | -94 | -99 | -99 | -99 | -99 | -93
| 5680 | 136 | 17 |  |  |  | 17 | 17 | 17 |  |  | 20 | 14 | 14 | 14 |  | 19 | 12 | 12 | 12 | 12 | 18 | 15 | 15 |  |  | 18 | 12 | 12 | 12 |  | 17 | 9 | 9 | 9 | 9 | 15 | 17 |  |  |  | 17 | 17 | 17 |  |  | 20 | 17 | 17 |  |  | 20 | 14 | 14 | 14 |  | 19 | 17 | 17 | 17 |  | 22 | 17 | 17 | 17 |  | 22 | 12 | 12 | 12 | 12 | 18 | 15 | 15 | 15 | 15 | 21 | 16 | 16 | 16 | 16 | 22 | 16 | 16 | 16 | 16 | 22 | 15 | 15 |  |  | 18 | 17 | 17 |  |  | 20 | 12 | 12 | 12 |  | 17 | 15 | 15 | 15 |  | 20 | 17 | 17 | 17 |  | 22 | 9 | 9 | 9 | 9 | 15 | 12 | 12 | 12 | 12 | 18 | 14 | 14 | 14 | 14 | 20 | 16 | 16 | 16 | 16 | 22 | 17 | 17 |  |  | 20 | 17 | 17 | 17 |  | 22 | 15 | 15 | 15 | 15 | 21 | 17 |  |  |  | 17 | 17 | 17 |  |  | 20 | 17 | 17 |  |  | 20 | 14 | 14 | 14 |  | 19 | 17 | 17 | 17 |  | 22 | 17 | 17 | 17 |  | 22 | 12 | 12 | 12 | 12 | 18 | 15 | 15 | 15 | 15 | 21 | 16 | 16 | 16 | 16 | 22 | 16 | 16 | 16 | 16 | 22 | 15 | 15 |  |  | 18 | 17 | 17 |  |  | 20 | 12 | 12 | 12 |  | 17 | 15 | 15 | 15 |  | 20 | 17 | 17 | 17 |  | 22 | 9 | 9 | 9 | 9 | 15 | 12 | 12 | 12 | 12 | 18 | 14 | 14 | 14 | 14 | 20 | 16 | 16 | 16 | 16 | 22 | 17 | 17 |  |  | 20 | 17 | 17 | 17 |  | 22 | 15 | 15 | 15 | 15 | 21 | 0 |  |  |  | 0 | 0 | 0 |  |  | 0 | 0 | 0 | 0 |  | 0 | 0 | 0 | 0 | 0 | 0 | 0 |  |  |  | 0 | 0 | 0 |  |  | 0 | 0 | 0 |  |  | 0 | 0 | 0 | 0 |  | 0 | 0 | 0 | 0 |  | 0 | 0 | 0 | 0 |  | 0 | 0 | 0 | 0 | 0 | 0 | 0 | 0 | 0 | 0 | 0 | 0 | 0 | 0 | 0 | 0 | 0 | 0 | 0 | 0 | 0 | 0 | 0 |  |  | 0 | 0 | 0 |  |  | 0 | 0 | 0 | 0 |  | 0 | 0 | 0 | 0 |  | 0 | 0 | 0 | 0 |  | 0 | 0 | 0 | 0 | 0 | 0 | 0 | 0 | 0 | 0 | 0 | 0 | 0 | 0 | 0 | 0 | 0 | 0 | 0 | 0 | 0 | 0 | 0 |  |  | 0 | 0 | 0 | 0 |  | 0 | 0 | 0 | 0 | 0 | 0 | 0 |  |  |  | 0 | 0 | 0 |  |  | 0 | 0 | 0 |  |  | 0 | 0 | 0 | 0 |  | 0 | 0 | 0 | 0 |  | 0 | 0 | 0 | 0 |  | 0 | 0 | 0 | 0 | 0 | 0 | 0 | 0 | 0 | 0 | 0 | 0 | 0 | 0 | 0 | 0 | 0 | 0 | 0 | 0 | 0 | 0 | 0 |  |  | 0 | 0 | 0 |  |  | 0 | 0 | 0 | 0 |  | 0 | 0 | 0 | 0 |  | 0 | 0 | 0 | 0 |  | 0 | 0 | 0 | 0 | 0 | 0 | 0 | 0 | 0 | 0 | 0 | 0 | 0 | 0 | 0 | 0 | 0 | 0 | 0 | 0 | 0 | 0 | 0 |  |  | 0 | 0 | 0 | 0 |  | 0 | 0 | 0 | 0 | 0 | 0 | 0 |  |  |  | 0 | 0 | 0 |  |  | 0 | 0 | 0 | 0 |  | 0 | 0 | 0 | 0 | 0 | 0 | 0 |  |  |  | 0 | 0 | 0 |  |  | 0 | 0 | 0 |  |  | 0 | 0 | 0 | 0 |  | 0 | 0 | 0 | 0 |  | 0 | 0 | 0 | 0 |  | 0 | 0 | 0 | 0 | 0 | 0 | 0 | 0 | 0 | 0 | 0 | 0 | 0 | 0 | 0 | 0 | 0 | 0 | 0 | 0 | 0 | 0 | 0 |  |  | 0 | 0 | 0 |  |  | 0 | 0 | 0 | 0 |  | 0 | 0 | 0 | 0 |  | 0 | 0 | 0 | 0 |  | 0 | 0 | 0 | 0 | 0 | 0 | 0 | 0 | 0 | 0 | 0 | 0 | 0 | 0 | 0 | 0 | 0 | 0 | 0 | 0 | 0 | 0 | 0 |  |  | 0 | 0 | 0 | 0 |  | 0 | 0 | 0 | 0 | 0 | 0 | 0 |  |  |  | 0 | 0 | 0 |  |  | 0 | 0 | 0 |  |  | 0 | 0 | 0 | 0 |  | 0 | 0 | 0 | 0 |  | 0 | 0 | 0 | 0 |  | 0 | 0 | 0 | 0 | 0 | 0 | 0 | 0 | 0 | 0 | 0 | 0 | 0 | 0 | 0 | 0 | 0 | 0 | 0 | 0 | 0 | 0 | 0 |  |  | 0 | 0 | 0 |  |  | 0 | 0 | 0 | 0 |  | 0 | 0 | 0 | 0 |  | 0 | 0 | 0 | 0 |  | 0 | 0 | 0 | 0 | 0 | 0 | 0 | 0 | 0 | 0 | 0 | 0 | 0 | 0 | 0 | 0 | 0 | 0 | 0 | 0 | 0 | 0 | 0 |  |  | 0 | 0 | 0 | 0 |  | 0 | 0 | 0 | 0 | 0 | 0 | -99 |  |  |  | -99 | -99 | -99 |  |  | -96 | -99 | -99 | -99 |  | -94 | -99 | -99 | -99 | -99 | -93 | -99 |  |  |  | -99 | -99 | -99 |  |  | -96 | -99 | -99 |  |  | -96 | -99 | -99 | -99 |  | -94 | -99 | -99 | -99 |  | -94 | -99 | -99 | -99 |  | -94 | -99 | -99 | -99 | -99 | -93 | -99 | -99 | -99 | -99 | -93 | -99 | -99 | -99 | -99 | -93 | -99 | -99 | -99 | -99 | -93 | -99 | -99 |  |  | -96 | -99 | -99 |  |  | -96 | -99 | -99 | -99 |  | -94 | -99 | -99 | -99 |  | -94 | -99 | -99 | -99 |  | -94 | -99 | -99 | -99 | -99 | -93 | -99 | -99 | -99 | -99 | -93 | -99 | -99 | -99 | -99 | -93 | -99 | -99 | -99 | -99 | -93 | -99 | -99 |  |  | -96 | -99 | -99 | -99 |  | -94 | -99 | -99 | -99 | -99 | -93 | -99 |  |  |  | -99 | -99 | -99 |  |  | -96 | -99 | -99 |  |  | -96 | -99 | -99 | -99 |  | -94 | -99 | -99 | -99 |  | -94 | -99 | -99 | -99 |  | -94 | -99 | -99 | -99 | -99 | -93 | -99 | -99 | -99 | -99 | -93 | -99 | -99 | -99 | -99 | -93 | -99 | -99 | -99 | -99 | -93 | -99 | -99 |  |  | -96 | -99 | -99 |  |  | -96 | -99 | -99 | -99 |  | -94 | -99 | -99 | -99 |  | -94 | -99 | -99 | -99 |  | -94 | -99 | -99 | -99 | -99 | -93 | -99 | -99 | -99 | -99 | -93 | -99 | -99 | -99 | -99 | -93 | -99 | -99 | -99 | -99 | -93 | -99 | -99 |  |  | -96 | -99 | -99 | -99 |  | -94 | -99 | -99 | -99 | -99 | -93
| 5700 | 140 | 17 |  |  |  | 17 | 17 | 17 |  |  | 20 | 13 | 13 | 13 |  | 18 | 11 | 11 | 11 | 11 | 17 | 15 | 15 |  |  | 18 | 12 | 12 | 12 |  | 17 | 9 | 9 | 9 | 9 | 15 | 17 |  |  |  | 17 | 16 | 16 |  |  | 19 | 16 | 16 |  |  | 19 | 14 | 14 | 14 |  | 19 | 16 | 16 | 16 |  | 21 | 16 | 16 | 16 |  | 21 | 11 | 11 | 11 | 11 | 17 | 15 | 15 | 15 | 15 | 21 | 15 | 15 | 15 | 15 | 21 | 15 | 15 | 15 | 15 | 21 | 15 | 15 |  |  | 18 | 16 | 16 |  |  | 19 | 12 | 12 | 12 |  | 17 | 15 | 15 | 15 |  | 20 | 16 | 16 | 16 |  | 21 | 9 | 9 | 9 | 9 | 15 | 12 | 12 | 12 | 12 | 18 | 14 | 14 | 14 | 14 | 20 | 15 | 15 | 15 | 15 | 21 | 16 | 16 |  |  | 19 | 16 | 16 | 16 |  | 21 | 15 | 15 | 15 | 15 | 21 | 16 |  |  |  | 16 | 15 | 15 |  |  | 18 | 15 | 15 |  |  | 18 | 14 | 14 | 14 |  | 19 | 15 | 15 | 15 |  | 20 | 15 | 15 | 15 |  | 20 | 12 | 12 | 12 | 12 | 18 | 14 | 14 | 14 | 14 | 20 | 14 | 14 | 14 | 14 | 20 | 14 | 14 | 14 | 14 | 20 | 15 | 15 |  |  | 18 | 15 | 15 |  |  | 18 | 12 | 12 | 12 |  | 17 | 15 | 15 | 15 |  | 20 | 15 | 15 | 15 |  | 20 | 9 | 9 | 9 | 9 | 15 | 12 | 12 | 12 | 12 | 18 | 14 | 14 | 14 | 14 | 20 | 14 | 14 | 14 | 14 | 20 | 15 | 15 |  |  | 18 | 15 | 15 | 15 |  | 20 | 14 | 14 | 14 | 14 | 20 | -99 |  |  |  | -99 | -99 | -99 |  |  | -96 | -99 | -99 | -99 |  | -94 | -99 | -99 | -99 | -99 | -93 | -99 |  |  |  | -99 | -99 | -99 |  |  | -96 | -99 | -99 |  |  | -96 | -99 | -99 | -99 |  | -94 | -99 | -99 | -99 |  | -94 | -99 | -99 | -99 |  | -94 | -99 | -99 | -99 | -99 | -93 | -99 | -99 | -99 | -99 | -93 | -99 | -99 | -99 | -99 | -93 | -99 | -99 | -99 | -99 | -93 | -99 | -99 |  |  | -96 | -99 | -99 |  |  | -96 | -99 | -99 | -99 |  | -94 | -99 | -99 | -99 |  | -94 | -99 | -99 | -99 |  | -94 | -99 | -99 | -99 | -99 | -93 | -99 | -99 | -99 | -99 | -93 | -99 | -99 | -99 | -99 | -93 | -99 | -99 | -99 | -99 | -93 | -99 | -99 |  |  | -96 | -99 | -99 | -99 |  | -94 | -99 | -99 | -99 | -99 | -93 | -99 |  |  |  | -99 | -99 | -99 |  |  | -96 | -99 | -99 |  |  | -96 | -99 | -99 | -99 |  | -94 | -99 | -99 | -99 |  | -94 | -99 | -99 | -99 |  | -94 | -99 | -99 | -99 | -99 | -93 | -99 | -99 | -99 | -99 | -93 | -99 | -99 | -99 | -99 | -93 | -99 | -99 | -99 | -99 | -93 | -99 | -99 |  |  | -96 | -99 | -99 |  |  | -96 | -99 | -99 | -99 |  | -94 | -99 | -99 | -99 |  | -94 | -99 | -99 | -99 |  | -94 | -99 | -99 | -99 | -99 | -93 | -99 | -99 | -99 | -99 | -93 | -99 | -99 | -99 | -99 | -93 | -99 | -99 | -99 | -99 | -93 | -99 | -99 |  |  | -96 | -99 | -99 | -99 |  | -94 | -99 | -99 | -99 | -99 | -93 | 0 |  |  |  | 0 | 0 | 0 |  |  | 0 | 0 | 0 | 0 |  | 0 | 0 | 0 | 0 | 0 | 0 | 0 |  |  |  | 0 | 0 | 0 |  |  | 0 | 0 | 0 |  |  | 0 | 0 | 0 | 0 |  | 0 | 0 | 0 | 0 |  | 0 | 0 | 0 | 0 |  | 0 | 0 | 0 | 0 | 0 | 0 | 0 | 0 | 0 | 0 | 0 | 0 | 0 | 0 | 0 | 0 | 0 | 0 | 0 | 0 | 0 | 0 | 0 |  |  | 0 | 0 | 0 |  |  | 0 | 0 | 0 | 0 |  | 0 | 0 | 0 | 0 |  | 0 | 0 | 0 | 0 |  | 0 | 0 | 0 | 0 | 0 | 0 | 0 | 0 | 0 | 0 | 0 | 0 | 0 | 0 | 0 | 0 | 0 | 0 | 0 | 0 | 0 | 0 | 0 |  |  | 0 | 0 | 0 | 0 |  | 0 | 0 | 0 | 0 | 0 | 0 | 0 |  |  |  | 0 | 0 | 0 |  |  | 0 | 0 | 0 |  |  | 0 | 0 | 0 | 0 |  | 0 | 0 | 0 | 0 |  | 0 | 0 | 0 | 0 |  | 0 | 0 | 0 | 0 | 0 | 0 | 0 | 0 | 0 | 0 | 0 | 0 | 0 | 0 | 0 | 0 | 0 | 0 | 0 | 0 | 0 | 0 | 0 |  |  | 0 | 0 | 0 |  |  | 0 | 0 | 0 | 0 |  | 0 | 0 | 0 | 0 |  | 0 | 0 | 0 | 0 |  | 0 | 0 | 0 | 0 | 0 | 0 | 0 | 0 | 0 | 0 | 0 | 0 | 0 | 0 | 0 | 0 | 0 | 0 | 0 | 0 | 0 | 0 | 0 |  |  | 0 | 0 | 0 | 0 |  | 0 | 0 | 0 | 0 | 0 | 0 | -99 |  |  |  | -99 | -99 | -99 |  |  | -96 | -99 | -99 | -99 |  | -94 | -99 | -99 | -99 | -99 | -93 | -99 |  |  |  | -99 | -99 | -99 |  |  | -96 | -99 | -99 |  |  | -96 | -99 | -99 | -99 |  | -94 | -99 | -99 | -99 |  | -94 | -99 | -99 | -99 |  | -94 | -99 | -99 | -99 | -99 | -93 | -99 | -99 | -99 | -99 | -93 | -99 | -99 | -99 | -99 | -93 | -99 | -99 | -99 | -99 | -93 | -99 | -99 |  |  | -96 | -99 | -99 |  |  | -96 | -99 | -99 | -99 |  | -94 | -99 | -99 | -99 |  | -94 | -99 | -99 | -99 |  | -94 | -99 | -99 | -99 | -99 | -93 | -99 | -99 | -99 | -99 | -93 | -99 | -99 | -99 | -99 | -93 | -99 | -99 | -99 | -99 | -93 | -99 | -99 |  |  | -96 | -99 | -99 | -99 |  | -94 | -99 | -99 | -99 | -99 | -93 | -99 |  |  |  | -99 | -99 | -99 |  |  | -96 | -99 | -99 |  |  | -96 | -99 | -99 | -99 |  | -94 | -99 | -99 | -99 |  | -94 | -99 | -99 | -99 |  | -94 | -99 | -99 | -99 | -99 | -93 | -99 | -99 | -99 | -99 | -93 | -99 | -99 | -99 | -99 | -93 | -99 | -99 | -99 | -99 | -93 | -99 | -99 |  |  | -96 | -99 | -99 |  |  | -96 | -99 | -99 | -99 |  | -94 | -99 | -99 | -99 |  | -94 | -99 | -99 | -99 |  | -94 | -99 | -99 | -99 | -99 | -93 | -99 | -99 | -99 | -99 | -93 | -99 | -99 | -99 | -99 | -93 | -99 | -99 | -99 | -99 | -93 | -99 | -99 |  |  | -96 | -99 | -99 | -99 |  | -94 | -99 | -99 | -99 | -99 | -93
| 5720 | 144 | -99 |  |  |  | -99 | -99 | -99 |  |  | -96 | -99 | -99 | -99 |  | -94 | -99 | -99 | -99 | -99 | -93 | -99 | -99 |  |  | -96 | -99 | -99 | -99 |  | -94 | -99 | -99 | -99 | -99 | -93 | -99 |  |  |  | -99 | -99 | -99 |  |  | -96 | -99 | -99 |  |  | -96 | -99 | -99 | -99 |  | -94 | -99 | -99 | -99 |  | -94 | -99 | -99 | -99 |  | -94 | -99 | -99 | -99 | -99 | -93 | -99 | -99 | -99 | -99 | -93 | -99 | -99 | -99 | -99 | -93 | -99 | -99 | -99 | -99 | -93 | -99 | -99 |  |  | -96 | -99 | -99 |  |  | -96 | -99 | -99 | -99 |  | -94 | -99 | -99 | -99 |  | -94 | -99 | -99 | -99 |  | -94 | -99 | -99 | -99 | -99 | -93 | -99 | -99 | -99 | -99 | -93 | -99 | -99 | -99 | -99 | -93 | -99 | -99 | -99 | -99 | -93 | -99 | -99 |  |  | -96 | -99 | -99 | -99 |  | -94 | -99 | -99 | -99 | -99 | -93 | -99 |  |  |  | -99 | -99 | -99 |  |  | -96 | -99 | -99 |  |  | -96 | -99 | -99 | -99 |  | -94 | -99 | -99 | -99 |  | -94 | -99 | -99 | -99 |  | -94 | -99 | -99 | -99 | -99 | -93 | -99 | -99 | -99 | -99 | -93 | -99 | -99 | -99 | -99 | -93 | -99 | -99 | -99 | -99 | -93 | -99 | -99 |  |  | -96 | -99 | -99 |  |  | -96 | -99 | -99 | -99 |  | -94 | -99 | -99 | -99 |  | -94 | -99 | -99 | -99 |  | -94 | -99 | -99 | -99 | -99 | -93 | -99 | -99 | -99 | -99 | -93 | -99 | -99 | -99 | -99 | -93 | -99 | -99 | -99 | -99 | -93 | -99 | -99 |  |  | -96 | -99 | -99 | -99 |  | -94 | -99 | -99 | -99 | -99 | -93 | 0 |  |  |  | 0 | 0 | 0 |  |  | 0 | 0 | 0 | 0 |  | 0 | 0 | 0 | 0 | 0 | 0 | 0 |  |  |  | 0 | 0 | 0 |  |  | 0 | 0 | 0 |  |  | 0 | 0 | 0 | 0 |  | 0 | 0 | 0 | 0 |  | 0 | 0 | 0 | 0 |  | 0 | 0 | 0 | 0 | 0 | 0 | 0 | 0 | 0 | 0 | 0 | 0 | 0 | 0 | 0 | 0 | 0 | 0 | 0 | 0 | 0 | 0 | 0 |  |  | 0 | 0 | 0 |  |  | 0 | 0 | 0 | 0 |  | 0 | 0 | 0 | 0 |  | 0 | 0 | 0 | 0 |  | 0 | 0 | 0 | 0 | 0 | 0 | 0 | 0 | 0 | 0 | 0 | 0 | 0 | 0 | 0 | 0 | 0 | 0 | 0 | 0 | 0 | 0 | 0 |  |  | 0 | 0 | 0 | 0 |  | 0 | 0 | 0 | 0 | 0 | 0 | 0 |  |  |  | 0 | 0 | 0 |  |  | 0 | 0 | 0 |  |  | 0 | 0 | 0 | 0 |  | 0 | 0 | 0 | 0 |  | 0 | 0 | 0 | 0 |  | 0 | 0 | 0 | 0 | 0 | 0 | 0 | 0 | 0 | 0 | 0 | 0 | 0 | 0 | 0 | 0 | 0 | 0 | 0 | 0 | 0 | 0 | 0 |  |  | 0 | 0 | 0 |  |  | 0 | 0 | 0 | 0 |  | 0 | 0 | 0 | 0 |  | 0 | 0 | 0 | 0 |  | 0 | 0 | 0 | 0 | 0 | 0 | 0 | 0 | 0 | 0 | 0 | 0 | 0 | 0 | 0 | 0 | 0 | 0 | 0 | 0 | 0 | 0 | 0 |  |  | 0 | 0 | 0 | 0 |  | 0 | 0 | 0 | 0 | 0 | 0 | 0 |  |  |  | 0 | 0 | 0 |  |  | 0 | 0 | 0 | 0 |  | 0 | 0 | 0 | 0 | 0 | 0 | 0 |  |  |  | 0 | 0 | 0 |  |  | 0 | 0 | 0 |  |  | 0 | 0 | 0 | 0 |  | 0 | 0 | 0 | 0 |  | 0 | 0 | 0 | 0 |  | 0 | 0 | 0 | 0 | 0 | 0 | 0 | 0 | 0 | 0 | 0 | 0 | 0 | 0 | 0 | 0 | 0 | 0 | 0 | 0 | 0 | 0 | 0 |  |  | 0 | 0 | 0 |  |  | 0 | 0 | 0 | 0 |  | 0 | 0 | 0 | 0 |  | 0 | 0 | 0 | 0 |  | 0 | 0 | 0 | 0 | 0 | 0 | 0 | 0 | 0 | 0 | 0 | 0 | 0 | 0 | 0 | 0 | 0 | 0 | 0 | 0 | 0 | 0 | 0 |  |  | 0 | 0 | 0 | 0 |  | 0 | 0 | 0 | 0 | 0 | 0 | 0 |  |  |  | 0 | 0 | 0 |  |  | 0 | 0 | 0 |  |  | 0 | 0 | 0 | 0 |  | 0 | 0 | 0 | 0 |  | 0 | 0 | 0 | 0 |  | 0 | 0 | 0 | 0 | 0 | 0 | 0 | 0 | 0 | 0 | 0 | 0 | 0 | 0 | 0 | 0 | 0 | 0 | 0 | 0 | 0 | 0 | 0 |  |  | 0 | 0 | 0 |  |  | 0 | 0 | 0 | 0 |  | 0 | 0 | 0 | 0 |  | 0 | 0 | 0 | 0 |  | 0 | 0 | 0 | 0 | 0 | 0 | 0 | 0 | 0 | 0 | 0 | 0 | 0 | 0 | 0 | 0 | 0 | 0 | 0 | 0 | 0 | 0 | 0 |  |  | 0 | 0 | 0 | 0 |  | 0 | 0 | 0 | 0 | 0 | 0 | -99 |  |  |  | -99 | -99 | -99 |  |  | -96 | -99 | -99 | -99 |  | -94 | -99 | -99 | -99 | -99 | -93 | -99 |  |  |  | -99 | -99 | -99 |  |  | -96 | -99 | -99 |  |  | -96 | -99 | -99 | -99 |  | -94 | -99 | -99 | -99 |  | -94 | -99 | -99 | -99 |  | -94 | -99 | -99 | -99 | -99 | -93 | -99 | -99 | -99 | -99 | -93 | -99 | -99 | -99 | -99 | -93 | -99 | -99 | -99 | -99 | -93 | -99 | -99 |  |  | -96 | -99 | -99 |  |  | -96 | -99 | -99 | -99 |  | -94 | -99 | -99 | -99 |  | -94 | -99 | -99 | -99 |  | -94 | -99 | -99 | -99 | -99 | -93 | -99 | -99 | -99 | -99 | -93 | -99 | -99 | -99 | -99 | -93 | -99 | -99 | -99 | -99 | -93 | -99 | -99 |  |  | -96 | -99 | -99 | -99 |  | -94 | -99 | -99 | -99 | -99 | -93 | -99 |  |  |  | -99 | -99 | -99 |  |  | -96 | -99 | -99 |  |  | -96 | -99 | -99 | -99 |  | -94 | -99 | -99 | -99 |  | -94 | -99 | -99 | -99 |  | -94 | -99 | -99 | -99 | -99 | -93 | -99 | -99 | -99 | -99 | -93 | -99 | -99 | -99 | -99 | -93 | -99 | -99 | -99 | -99 | -93 | -99 | -99 |  |  | -96 | -99 | -99 |  |  | -96 | -99 | -99 | -99 |  | -94 | -99 | -99 | -99 |  | -94 | -99 | -99 | -99 |  | -94 | -99 | -99 | -99 | -99 | -93 | -99 | -99 | -99 | -99 | -93 | -99 | -99 | -99 | -99 | -93 | -99 | -99 | -99 | -99 | -93 | -99 | -99 |  |  | -96 | -99 | -99 | -99 |  | -94 | -99 | -99 | -99 | -99 | -93
UNII-3 | 5745 | 149 | 17 |  |  |  | 17 | 17 | 17 |  |  | 20 | 17 | 17 | 17 |  | 22 | 17 | 17 | 17 | 17 | 23 | 17 | 17 |  |  | 20 | 17 | 17 | 17 |  | 22 | 17 | 17 | 17 | 17 | 23 | 17 |  |  |  | 17 | 17 | 17 |  |  | 20 | 17 | 17 |  |  | 20 | 17 | 17 | 17 |  | 22 | 17 | 17 | 17 |  | 22 | 17 | 17 | 17 |  | 22 | 17 | 17 | 17 | 17 | 23 | 17 | 17 | 17 | 17 | 23 | 17 | 17 | 17 | 17 | 23 | 17 | 17 | 17 | 17 | 23 | 17 | 17 |  |  | 20 | 17 | 17 |  |  | 20 | 17 | 17 | 17 |  | 22 | 17 | 17 | 17 |  | 22 | 17 | 17 | 17 |  | 22 | 17 | 17 | 17 | 17 | 23 | 17 | 17 | 17 | 17 | 23 | 17 | 17 | 17 | 17 | 23 | 17 | 17 | 17 | 17 | 23 | 17 | 17 |  |  | 20 | 17 | 17 | 17 |  | 22 | 17 | 17 | 17 | 17 | 23 | 17 |  |  |  | 17 | 17 | 17 |  |  | 20 | 17 | 17 |  |  | 20 | 17 | 17 | 17 |  | 22 | 17 | 17 | 17 |  | 22 | 17 | 17 | 17 |  | 22 | 17 | 17 | 17 | 17 | 23 | 17 | 17 | 17 | 17 | 23 | 17 | 17 | 17 | 17 | 23 | 17 | 17 | 17 | 17 | 23 | 17 | 17 |  |  | 20 | 17 | 17 |  |  | 20 | 17 | 17 | 17 |  | 22 | 17 | 17 | 17 |  | 22 | 17 | 17 | 17 |  | 22 | 17 | 17 | 17 | 17 | 23 | 17 | 17 | 17 | 17 | 23 | 17 | 17 | 17 | 17 | 23 | 17 | 17 | 17 | 17 | 23 | 17 | 17 |  |  | 20 | 17 | 17 | 17 |  | 22 | 17 | 17 | 17 | 17 | 23 | 17 |  |  |  | 17 | 17 | 17 |  |  | 20 | 17 | 17 | 17 |  | 22 | 17 | 17 | 17 | 17 | 23 | 17 |  |  |  | 17 | 17 | 17 |  |  | 20 | 17 | 17 |  |  | 20 | 17 | 17 | 17 |  | 22 | 17 | 17 | 17 |  | 22 | 17 | 17 | 17 |  | 22 | 17 | 17 | 17 | 17 | 23 | 17 | 17 | 17 | 17 | 23 | 17 | 17 | 17 | 17 | 23 | 17 | 17 | 17 | 17 | 23 | 17 | 17 |  |  | 20 | 17 | 17 |  |  | 20 | 17 | 17 | 17 |  | 22 | 17 | 17 | 17 |  | 22 | 17 | 17 | 17 |  | 22 | 17 | 17 | 17 | 17 | 23 | 17 | 17 | 17 | 17 | 23 | 17 | 17 | 17 | 17 | 23 | 17 | 17 | 17 | 17 | 23 | 17 | 17 |  |  | 20 | 17 | 17 | 17 |  | 22 | 17 | 17 | 17 | 17 | 23 | 17 |  |  |  | 17 | 17 | 17 |  |  | 20 | 17 | 17 |  |  | 20 | 17 | 17 | 17 |  | 22 | 17 | 17 | 17 |  | 22 | 17 | 17 | 17 |  | 22 | 17 | 17 | 17 | 17 | 23 | 17 | 17 | 17 | 17 | 23 | 17 | 17 | 17 | 17 | 23 | 17 | 17 | 17 | 17 | 23 | 17 | 17 |  |  | 20 | 17 | 17 |  |  | 20 | 17 | 17 | 17 |  | 22 | 17 | 17 | 17 |  | 22 | 17 | 17 | 17 |  | 22 | 17 | 17 | 17 | 17 | 23 | 17 | 17 | 17 | 17 | 23 | 17 | 17 | 17 | 17 | 23 | 17 | 17 | 17 | 17 | 23 | 17 | 17 |  |  | 20 | 17 | 17 | 17 |  | 22 | 17 | 17 | 17 | 17 | 23 | 17 |  |  |  | 17 | 17 | 17 |  |  | 20 | 17 | 17 | 17 |  | 22 | 17 | 17 | 17 | 17 | 23 | 17 |  |  |  | 17 | 17 | 17 |  |  | 20 | 17 | 17 |  |  | 20 | 17 | 17 | 17 |  | 22 | 17 | 17 | 17 |  | 22 | 17 | 17 | 17 |  | 22 | 17 | 17 | 17 | 17 | 23 | 17 | 17 | 17 | 17 | 23 | 17 | 17 | 17 | 17 | 23 | 17 | 17 | 17 | 17 | 23 | 17 | 17 |  |  | 20 | 17 | 17 |  |  | 20 | 17 | 17 | 17 |  | 22 | 17 | 17 | 17 |  | 22 | 17 | 17 | 17 |  | 22 | 17 | 17 | 17 | 17 | 23 | 17 | 17 | 17 | 17 | 23 | 17 | 17 | 17 | 17 | 23 | 17 | 17 | 17 | 17 | 23 | 17 | 17 |  |  | 20 | 17 | 17 | 17 |  | 22 | 17 | 17 | 17 | 17 | 23 | 17 |  |  |  | 17 | 17 | 17 |  |  | 20 | 17 | 17 |  |  | 20 | 17 | 17 | 17 |  | 22 | 17 | 17 | 17 |  | 22 | 17 | 17 | 17 |  | 22 | 17 | 17 | 17 | 17 | 23 | 17 | 17 | 17 | 17 | 23 | 17 | 17 | 17 | 17 | 23 | 17 | 17 | 17 | 17 | 23 | 17 | 17 |  |  | 20 | 17 | 17 |  |  | 20 | 17 | 17 | 17 |  | 22 | 17 | 17 | 17 |  | 22 | 17 | 17 | 17 |  | 22 | 17 | 17 | 17 | 17 | 23 | 17 | 17 | 17 | 17 | 23 | 17 | 17 | 17 | 17 | 23 | 17 | 17 | 17 | 17 | 23 | 17 | 17 |  |  | 20 | 17 | 17 | 17 |  | 22 | 17 | 17 | 17 | 17 | 23 | -99 |  |  |  | -99 | -99 | -99 |  |  | -96 | -99 | -99 | -99 |  | -94 | -99 | -99 | -99 | -99 | -93 | -99 |  |  |  | -99 | -99 | -99 |  |  | -96 | -99 | -99 |  |  | -96 | -99 | -99 | -99 |  | -94 | -99 | -99 | -99 |  | -94 | -99 | -99 | -99 |  | -94 | -99 | -99 | -99 | -99 | -93 | -99 | -99 | -99 | -99 | -93 | -99 | -99 | -99 | -99 | -93 | -99 | -99 | -99 | -99 | -93 | -99 | -99 |  |  | -96 | -99 | -99 |  |  | -96 | -99 | -99 | -99 |  | -94 | -99 | -99 | -99 |  | -94 | -99 | -99 | -99 |  | -94 | -99 | -99 | -99 | -99 | -93 | -99 | -99 | -99 | -99 | -93 | -99 | -99 | -99 | -99 | -93 | -99 | -99 | -99 | -99 | -93 | -99 | -99 |  |  | -96 | -99 | -99 | -99 |  | -94 | -99 | -99 | -99 | -99 | -93 | -99 |  |  |  | -99 | -99 | -99 |  |  | -96 | -99 | -99 |  |  | -96 | -99 | -99 | -99 |  | -94 | -99 | -99 | -99 |  | -94 | -99 | -99 | -99 |  | -94 | -99 | -99 | -99 | -99 | -93 | -99 | -99 | -99 | -99 | -93 | -99 | -99 | -99 | -99 | -93 | -99 | -99 | -99 | -99 | -93 | -99 | -99 |  |  | -96 | -99 | -99 |  |  | -96 | -99 | -99 | -99 |  | -94 | -99 | -99 | -99 |  | -94 | -99 | -99 | -99 |  | -94 | -99 | -99 | -99 | -99 | -93 | -99 | -99 | -99 | -99 | -93 | -99 | -99 | -99 | -99 | -93 | -99 | -99 | -99 | -99 | -93 | -99 | -99 |  |  | -96 | -99 | -99 | -99 |  | -94 | -99 | -99 | -99 | -99 | -93
| 5765 | 153 | 17 |  |  |  | 17 | 17 | 17 |  |  | 20 | 17 | 17 | 17 |  | 22 | 17 | 17 | 17 | 17 | 23 | 17 | 17 |  |  | 20 | 17 | 17 | 17 |  | 22 | 17 | 17 | 17 | 17 | 23 | 17 |  |  |  | 17 | 17 | 17 |  |  | 20 | 17 | 17 |  |  | 20 | 17 | 17 | 17 |  | 22 | 17 | 17 | 17 |  | 22 | 17 | 17 | 17 |  | 22 | 17 | 17 | 17 | 17 | 23 | 17 | 17 | 17 | 17 | 23 | 17 | 17 | 17 | 17 | 23 | 17 | 17 | 17 | 17 | 23 | 17 | 17 |  |  | 20 | 17 | 17 |  |  | 20 | 17 | 17 | 17 |  | 22 | 17 | 17 | 17 |  | 22 | 17 | 17 | 17 |  | 22 | 17 | 17 | 17 | 17 | 23 | 17 | 17 | 17 | 17 | 23 | 17 | 17 | 17 | 17 | 23 | 17 | 17 | 17 | 17 | 23 | 17 | 17 |  |  | 20 | 17 | 17 | 17 |  | 22 | 17 | 17 | 17 | 17 | 23 | 17 |  |  |  | 17 | 17 | 17 |  |  | 20 | 17 | 17 |  |  | 20 | 17 | 17 | 17 |  | 22 | 17 | 17 | 17 |  | 22 | 17 | 17 | 17 |  | 22 | 17 | 17 | 17 | 17 | 23 | 17 | 17 | 17 | 17 | 23 | 17 | 17 | 17 | 17 | 23 | 17 | 17 | 17 | 17 | 23 | 17 | 17 |  |  | 20 | 17 | 17 |  |  | 20 | 17 | 17 | 17 |  | 22 | 17 | 17 | 17 |  | 22 | 17 | 17 | 17 |  | 22 | 17 | 17 | 17 | 17 | 23 | 17 | 17 | 17 | 17 | 23 | 17 | 17 | 17 | 17 | 23 | 17 | 17 | 17 | 17 | 23 | 17 | 17 |  |  | 20 | 17 | 17 | 17 |  | 22 | 17 | 17 | 17 | 17 | 23 | 0 |  |  |  | 0 | 0 | 0 |  |  | 0 | 0 | 0 | 0 |  | 0 | 0 | 0 | 0 | 0 | 0 | 0 |  |  |  | 0 | 0 | 0 |  |  | 0 | 0 | 0 |  |  | 0 | 0 | 0 | 0 |  | 0 | 0 | 0 | 0 |  | 0 | 0 | 0 | 0 |  | 0 | 0 | 0 | 0 | 0 | 0 | 0 | 0 | 0 | 0 | 0 | 0 | 0 | 0 | 0 | 0 | 0 | 0 | 0 | 0 | 0 | 0 | 0 |  |  | 0 | 0 | 0 |  |  | 0 | 0 | 0 | 0 |  | 0 | 0 | 0 | 0 |  | 0 | 0 | 0 | 0 |  | 0 | 0 | 0 | 0 | 0 | 0 | 0 | 0 | 0 | 0 | 0 | 0 | 0 | 0 | 0 | 0 | 0 | 0 | 0 | 0 | 0 | 0 | 0 |  |  | 0 | 0 | 0 | 0 |  | 0 | 0 | 0 | 0 | 0 | 0 | 0 |  |  |  | 0 | 0 | 0 |  |  | 0 | 0 | 0 |  |  | 0 | 0 | 0 | 0 |  | 0 | 0 | 0 | 0 |  | 0 | 0 | 0 | 0 |  | 0 | 0 | 0 | 0 | 0 | 0 | 0 | 0 | 0 | 0 | 0 | 0 | 0 | 0 | 0 | 0 | 0 | 0 | 0 | 0 | 0 | 0 | 0 |  |  | 0 | 0 | 0 |  |  | 0 | 0 | 0 | 0 |  | 0 | 0 | 0 | 0 |  | 0 | 0 | 0 | 0 |  | 0 | 0 | 0 | 0 | 0 | 0 | 0 | 0 | 0 | 0 | 0 | 0 | 0 | 0 | 0 | 0 | 0 | 0 | 0 | 0 | 0 | 0 | 0 |  |  | 0 | 0 | 0 | 0 |  | 0 | 0 | 0 | 0 | 0 | 0 | 0 |  |  |  | 0 | 0 | 0 |  |  | 0 | 0 | 0 | 0 |  | 0 | 0 | 0 | 0 | 0 | 0 | 0 |  |  |  | 0 | 0 | 0 |  |  | 0 | 0 | 0 |  |  | 0 | 0 | 0 | 0 |  | 0 | 0 | 0 | 0 |  | 0 | 0 | 0 | 0 |  | 0 | 0 | 0 | 0 | 0 | 0 | 0 | 0 | 0 | 0 | 0 | 0 | 0 | 0 | 0 | 0 | 0 | 0 | 0 | 0 | 0 | 0 | 0 |  |  | 0 | 0 | 0 |  |  | 0 | 0 | 0 | 0 |  | 0 | 0 | 0 | 0 |  | 0 | 0 | 0 | 0 |  | 0 | 0 | 0 | 0 | 0 | 0 | 0 | 0 | 0 | 0 | 0 | 0 | 0 | 0 | 0 | 0 | 0 | 0 | 0 | 0 | 0 | 0 | 0 |  |  | 0 | 0 | 0 | 0 |  | 0 | 0 | 0 | 0 | 0 | 0 | 0 |  |  |  | 0 | 0 | 0 |  |  | 0 | 0 | 0 |  |  | 0 | 0 | 0 | 0 |  | 0 | 0 | 0 | 0 |  | 0 | 0 | 0 | 0 |  | 0 | 0 | 0 | 0 | 0 | 0 | 0 | 0 | 0 | 0 | 0 | 0 | 0 | 0 | 0 | 0 | 0 | 0 | 0 | 0 | 0 | 0 | 0 |  |  | 0 | 0 | 0 |  |  | 0 | 0 | 0 | 0 |  | 0 | 0 | 0 | 0 |  | 0 | 0 | 0 | 0 |  | 0 | 0 | 0 | 0 | 0 | 0 | 0 | 0 | 0 | 0 | 0 | 0 | 0 | 0 | 0 | 0 | 0 | 0 | 0 | 0 | 0 | 0 | 0 |  |  | 0 | 0 | 0 | 0 |  | 0 | 0 | 0 | 0 | 0 | 0 | -99 |  |  |  | -99 | -99 | -99 |  |  | -96 | -99 | -99 | -99 |  | -94 | -99 | -99 | -99 | -99 | -93 | -99 |  |  |  | -99 | -99 | -99 |  |  | -96 | -99 | -99 |  |  | -96 | -99 | -99 | -99 |  | -94 | -99 | -99 | -99 |  | -94 | -99 | -99 | -99 |  | -94 | -99 | -99 | -99 | -99 | -93 | -99 | -99 | -99 | -99 | -93 | -99 | -99 | -99 | -99 | -93 | -99 | -99 | -99 | -99 | -93 | -99 | -99 |  |  | -96 | -99 | -99 |  |  | -96 | -99 | -99 | -99 |  | -94 | -99 | -99 | -99 |  | -94 | -99 | -99 | -99 |  | -94 | -99 | -99 | -99 | -99 | -93 | -99 | -99 | -99 | -99 | -93 | -99 | -99 | -99 | -99 | -93 | -99 | -99 | -99 | -99 | -93 | -99 | -99 |  |  | -96 | -99 | -99 | -99 |  | -94 | -99 | -99 | -99 | -99 | -93 | -99 |  |  |  | -99 | -99 | -99 |  |  | -96 | -99 | -99 |  |  | -96 | -99 | -99 | -99 |  | -94 | -99 | -99 | -99 |  | -94 | -99 | -99 | -99 |  | -94 | -99 | -99 | -99 | -99 | -93 | -99 | -99 | -99 | -99 | -93 | -99 | -99 | -99 | -99 | -93 | -99 | -99 | -99 | -99 | -93 | -99 | -99 |  |  | -96 | -99 | -99 |  |  | -96 | -99 | -99 | -99 |  | -94 | -99 | -99 | -99 |  | -94 | -99 | -99 | -99 |  | -94 | -99 | -99 | -99 | -99 | -93 | -99 | -99 | -99 | -99 | -93 | -99 | -99 | -99 | -99 | -93 | -99 | -99 | -99 | -99 | -93 | -99 | -99 |  |  | -96 | -99 | -99 | -99 |  | -94 | -99 | -99 | -99 | -99 | -93
| 5785 | 157 | 17 |  |  |  | 17 | 17 | 17 |  |  | 20 | 17 | 17 | 17 |  | 22 | 17 | 17 | 17 | 17 | 23 | 17 | 17 |  |  | 20 | 17 | 17 | 17 |  | 22 | 17 | 17 | 17 | 17 | 23 | 17 |  |  |  | 17 | 17 | 17 |  |  | 20 | 17 | 17 |  |  | 20 | 17 | 17 | 17 |  | 22 | 17 | 17 | 17 |  | 22 | 17 | 17 | 17 |  | 22 | 17 | 17 | 17 | 17 | 23 | 17 | 17 | 17 | 17 | 23 | 17 | 17 | 17 | 17 | 23 | 17 | 17 | 17 | 17 | 23 | 17 | 17 |  |  | 20 | 17 | 17 |  |  | 20 | 17 | 17 | 17 |  | 22 | 17 | 17 | 17 |  | 22 | 17 | 17 | 17 |  | 22 | 17 | 17 | 17 | 17 | 23 | 17 | 17 | 17 | 17 | 23 | 17 | 17 | 17 | 17 | 23 | 17 | 17 | 17 | 17 | 23 | 17 | 17 |  |  | 20 | 17 | 17 | 17 |  | 22 | 17 | 17 | 17 | 17 | 23 | 17 |  |  |  | 17 | 17 | 17 |  |  | 20 | 17 | 17 |  |  | 20 | 17 | 17 | 17 |  | 22 | 17 | 17 | 17 |  | 22 | 17 | 17 | 17 |  | 22 | 17 | 17 | 17 | 17 | 23 | 17 | 17 | 17 | 17 | 23 | 17 | 17 | 17 | 17 | 23 | 17 | 17 | 17 | 17 | 23 | 17 | 17 |  |  | 20 | 17 | 17 |  |  | 20 | 17 | 17 | 17 |  | 22 | 17 | 17 | 17 |  | 22 | 17 | 17 | 17 |  | 22 | 17 | 17 | 17 | 17 | 23 | 17 | 17 | 17 | 17 | 23 | 17 | 17 | 17 | 17 | 23 | 17 | 17 | 17 | 17 | 23 | 17 | 17 |  |  | 20 | 17 | 17 | 17 |  | 22 | 17 | 17 | 17 | 17 | 23 | 17 |  |  |  | 17 | 17 | 17 |  |  | 20 | 17 | 17 | 17 |  | 22 | 17 | 17 | 17 | 17 | 23 | 17 |  |  |  | 17 | 17 | 17 |  |  | 20 | 17 | 17 |  |  | 20 | 17 | 17 | 17 |  | 22 | 17 | 17 | 17 |  | 22 | 17 | 17 | 17 |  | 22 | 17 | 17 | 17 | 17 | 23 | 17 | 17 | 17 | 17 | 23 | 17 | 17 | 17 | 17 | 23 | 17 | 17 | 17 | 17 | 23 | 17 | 17 |  |  | 20 | 17 | 17 |  |  | 20 | 17 | 17 | 17 |  | 22 | 17 | 17 | 17 |  | 22 | 17 | 17 | 17 |  | 22 | 17 | 17 | 17 | 17 | 23 | 17 | 17 | 17 | 17 | 23 | 17 | 17 | 17 | 17 | 23 | 17 | 17 | 17 | 17 | 23 | 17 | 17 |  |  | 20 | 17 | 17 | 17 |  | 22 | 17 | 17 | 17 | 17 | 23 | 17 |  |  |  | 17 | 17 | 17 |  |  | 20 | 17 | 17 |  |  | 20 | 17 | 17 | 17 |  | 22 | 17 | 17 | 17 |  | 22 | 17 | 17 | 17 |  | 22 | 17 | 17 | 17 | 17 | 23 | 17 | 17 | 17 | 17 | 23 | 17 | 17 | 17 | 17 | 23 | 17 | 17 | 17 | 17 | 23 | 17 | 17 |  |  | 20 | 17 | 17 |  |  | 20 | 17 | 17 | 17 |  | 22 | 17 | 17 | 17 |  | 22 | 17 | 17 | 17 |  | 22 | 17 | 17 | 17 | 17 | 23 | 17 | 17 | 17 | 17 | 23 | 17 | 17 | 17 | 17 | 23 | 17 | 17 | 17 | 17 | 23 | 17 | 17 |  |  | 20 | 17 | 17 | 17 |  | 22 | 17 | 17 | 17 | 17 | 23 | 0 |  |  |  | 0 | 0 | 0 |  |  | 0 | 0 | 0 | 0 |  | 0 | 0 | 0 | 0 | 0 | 0 | 0 |  |  |  | 0 | 0 | 0 |  |  | 0 | 0 | 0 |  |  | 0 | 0 | 0 | 0 |  | 0 | 0 | 0 | 0 |  | 0 | 0 | 0 | 0 |  | 0 | 0 | 0 | 0 | 0 | 0 | 0 | 0 | 0 | 0 | 0 | 0 | 0 | 0 | 0 | 0 | 0 | 0 | 0 | 0 | 0 | 0 | 0 |  |  | 0 | 0 | 0 |  |  | 0 | 0 | 0 | 0 |  | 0 | 0 | 0 | 0 |  | 0 | 0 | 0 | 0 |  | 0 | 0 | 0 | 0 | 0 | 0 | 0 | 0 | 0 | 0 | 0 | 0 | 0 | 0 | 0 | 0 | 0 | 0 | 0 | 0 | 0 | 0 | 0 |  |  | 0 | 0 | 0 | 0 |  | 0 | 0 | 0 | 0 | 0 | 0 | 0 |  |  |  | 0 | 0 | 0 |  |  | 0 | 0 | 0 |  |  | 0 | 0 | 0 | 0 |  | 0 | 0 | 0 | 0 |  | 0 | 0 | 0 | 0 |  | 0 | 0 | 0 | 0 | 0 | 0 | 0 | 0 | 0 | 0 | 0 | 0 | 0 | 0 | 0 | 0 | 0 | 0 | 0 | 0 | 0 | 0 | 0 |  |  | 0 | 0 | 0 |  |  | 0 | 0 | 0 | 0 |  | 0 | 0 | 0 | 0 |  | 0 | 0 | 0 | 0 |  | 0 | 0 | 0 | 0 | 0 | 0 | 0 | 0 | 0 | 0 | 0 | 0 | 0 | 0 | 0 | 0 | 0 | 0 | 0 | 0 | 0 | 0 | 0 |  |  | 0 | 0 | 0 | 0 |  | 0 | 0 | 0 | 0 | 0 | 0 | -99 |  |  |  | -99 | -99 | -99 |  |  | -96 | -99 | -99 | -99 |  | -94 | -99 | -99 | -99 | -99 | -93 | -99 |  |  |  | -99 | -99 | -99 |  |  | -96 | -99 | -99 |  |  | -96 | -99 | -99 | -99 |  | -94 | -99 | -99 | -99 |  | -94 | -99 | -99 | -99 |  | -94 | -99 | -99 | -99 | -99 | -93 | -99 | -99 | -99 | -99 | -93 | -99 | -99 | -99 | -99 | -93 | -99 | -99 | -99 | -99 | -93 | -99 | -99 |  |  | -96 | -99 | -99 |  |  | -96 | -99 | -99 | -99 |  | -94 | -99 | -99 | -99 |  | -94 | -99 | -99 | -99 |  | -94 | -99 | -99 | -99 | -99 | -93 | -99 | -99 | -99 | -99 | -93 | -99 | -99 | -99 | -99 | -93 | -99 | -99 | -99 | -99 | -93 | -99 | -99 |  |  | -96 | -99 | -99 | -99 |  | -94 | -99 | -99 | -99 | -99 | -93 | -99 |  |  |  | -99 | -99 | -99 |  |  | -96 | -99 | -99 |  |  | -96 | -99 | -99 | -99 |  | -94 | -99 | -99 | -99 |  | -94 | -99 | -99 | -99 |  | -94 | -99 | -99 | -99 | -99 | -93 | -99 | -99 | -99 | -99 | -93 | -99 | -99 | -99 | -99 | -93 | -99 | -99 | -99 | -99 | -93 | -99 | -99 |  |  | -96 | -99 | -99 |  |  | -96 | -99 | -99 | -99 |  | -94 | -99 | -99 | -99 |  | -94 | -99 | -99 | -99 |  | -94 | -99 | -99 | -99 | -99 | -93 | -99 | -99 | -99 | -99 | -93 | -99 | -99 | -99 | -99 | -93 | -99 | -99 | -99 | -99 | -93 | -99 | -99 |  |  | -96 | -99 | -99 | -99 |  | -94 | -99 | -99 | -99 | -99 | -93
| 5805 | 161 | 17 |  |  |  | 17 | 17 | 17 |  |  | 20 | 17 | 17 | 17 |  | 22 | 17 | 17 | 17 | 17 | 23 | 17 | 17 |  |  | 20 | 17 | 17 | 17 |  | 22 | 17 | 17 | 17 | 17 | 23 | 17 |  |  |  | 17 | 17 | 17 |  |  | 20 | 17 | 17 |  |  | 20 | 17 | 17 | 17 |  | 22 | 17 | 17 | 17 |  | 22 | 17 | 17 | 17 |  | 22 | 17 | 17 | 17 | 17 | 23 | 17 | 17 | 17 | 17 | 23 | 17 | 17 | 17 | 17 | 23 | 17 | 17 | 17 | 17 | 23 | 17 | 17 |  |  | 20 | 17 | 17 |  |  | 20 | 17 | 17 | 17 |  | 22 | 17 | 17 | 17 |  | 22 | 17 | 17 | 17 |  | 22 | 17 | 17 | 17 | 17 | 23 | 17 | 17 | 17 | 17 | 23 | 17 | 17 | 17 | 17 | 23 | 17 | 17 | 17 | 17 | 23 | 17 | 17 |  |  | 20 | 17 | 17 | 17 |  | 22 | 17 | 17 | 17 | 17 | 23 | 17 |  |  |  | 17 | 17 | 17 |  |  | 20 | 17 | 17 |  |  | 20 | 17 | 17 | 17 |  | 22 | 17 | 17 | 17 |  | 22 | 17 | 17 | 17 |  | 22 | 17 | 17 | 17 | 17 | 23 | 17 | 17 | 17 | 17 | 23 | 17 | 17 | 17 | 17 | 23 | 17 | 17 | 17 | 17 | 23 | 17 | 17 |  |  | 20 | 17 | 17 |  |  | 20 | 17 | 17 | 17 |  | 22 | 17 | 17 | 17 |  | 22 | 17 | 17 | 17 |  | 22 | 17 | 17 | 17 | 17 | 23 | 17 | 17 | 17 | 17 | 23 | 17 | 17 | 17 | 17 | 23 | 17 | 17 | 17 | 17 | 23 | 17 | 17 |  |  | 20 | 17 | 17 | 17 |  | 22 | 17 | 17 | 17 | 17 | 23 | 0 |  |  |  | 0 | 0 | 0 |  |  | 0 | 0 | 0 | 0 |  | 0 | 0 | 0 | 0 | 0 | 0 | 0 |  |  |  | 0 | 0 | 0 |  |  | 0 | 0 | 0 |  |  | 0 | 0 | 0 | 0 |  | 0 | 0 | 0 | 0 |  | 0 | 0 | 0 | 0 |  | 0 | 0 | 0 | 0 | 0 | 0 | 0 | 0 | 0 | 0 | 0 | 0 | 0 | 0 | 0 | 0 | 0 | 0 | 0 | 0 | 0 | 0 | 0 |  |  | 0 | 0 | 0 |  |  | 0 | 0 | 0 | 0 |  | 0 | 0 | 0 | 0 |  | 0 | 0 | 0 | 0 |  | 0 | 0 | 0 | 0 | 0 | 0 | 0 | 0 | 0 | 0 | 0 | 0 | 0 | 0 | 0 | 0 | 0 | 0 | 0 | 0 | 0 | 0 | 0 |  |  | 0 | 0 | 0 | 0 |  | 0 | 0 | 0 | 0 | 0 | 0 | 0 |  |  |  | 0 | 0 | 0 |  |  | 0 | 0 | 0 |  |  | 0 | 0 | 0 | 0 |  | 0 | 0 | 0 | 0 |  | 0 | 0 | 0 | 0 |  | 0 | 0 | 0 | 0 | 0 | 0 | 0 | 0 | 0 | 0 | 0 | 0 | 0 | 0 | 0 | 0 | 0 | 0 | 0 | 0 | 0 | 0 | 0 |  |  | 0 | 0 | 0 |  |  | 0 | 0 | 0 | 0 |  | 0 | 0 | 0 | 0 |  | 0 | 0 | 0 | 0 |  | 0 | 0 | 0 | 0 | 0 | 0 | 0 | 0 | 0 | 0 | 0 | 0 | 0 | 0 | 0 | 0 | 0 | 0 | 0 | 0 | 0 | 0 | 0 |  |  | 0 | 0 | 0 | 0 |  | 0 | 0 | 0 | 0 | 0 | 0 | 0 |  |  |  | 0 | 0 | 0 |  |  | 0 | 0 | 0 | 0 |  | 0 | 0 | 0 | 0 | 0 | 0 | 0 |  |  |  | 0 | 0 | 0 |  |  | 0 | 0 | 0 |  |  | 0 | 0 | 0 | 0 |  | 0 | 0 | 0 | 0 |  | 0 | 0 | 0 | 0 |  | 0 | 0 | 0 | 0 | 0 | 0 | 0 | 0 | 0 | 0 | 0 | 0 | 0 | 0 | 0 | 0 | 0 | 0 | 0 | 0 | 0 | 0 | 0 |  |  | 0 | 0 | 0 |  |  | 0 | 0 | 0 | 0 |  | 0 | 0 | 0 | 0 |  | 0 | 0 | 0 | 0 |  | 0 | 0 | 0 | 0 | 0 | 0 | 0 | 0 | 0 | 0 | 0 | 0 | 0 | 0 | 0 | 0 | 0 | 0 | 0 | 0 | 0 | 0 | 0 |  |  | 0 | 0 | 0 | 0 |  | 0 | 0 | 0 | 0 | 0 | 0 | 0 |  |  |  | 0 | 0 | 0 |  |  | 0 | 0 | 0 |  |  | 0 | 0 | 0 | 0 |  | 0 | 0 | 0 | 0 |  | 0 | 0 | 0 | 0 |  | 0 | 0 | 0 | 0 | 0 | 0 | 0 | 0 | 0 | 0 | 0 | 0 | 0 | 0 | 0 | 0 | 0 | 0 | 0 | 0 | 0 | 0 | 0 |  |  | 0 | 0 | 0 |  |  | 0 | 0 | 0 | 0 |  | 0 | 0 | 0 | 0 |  | 0 | 0 | 0 | 0 |  | 0 | 0 | 0 | 0 | 0 | 0 | 0 | 0 | 0 | 0 | 0 | 0 | 0 | 0 | 0 | 0 | 0 | 0 | 0 | 0 | 0 | 0 | 0 |  |  | 0 | 0 | 0 | 0 |  | 0 | 0 | 0 | 0 | 0 | 0 | -99 |  |  |  | -99 | -99 | -99 |  |  | -96 | -99 | -99 | -99 |  | -94 | -99 | -99 | -99 | -99 | -93 | -99 |  |  |  | -99 | -99 | -99 |  |  | -96 | -99 | -99 |  |  | -96 | -99 | -99 | -99 |  | -94 | -99 | -99 | -99 |  | -94 | -99 | -99 | -99 |  | -94 | -99 | -99 | -99 | -99 | -93 | -99 | -99 | -99 | -99 | -93 | -99 | -99 | -99 | -99 | -93 | -99 | -99 | -99 | -99 | -93 | -99 | -99 |  |  | -96 | -99 | -99 |  |  | -96 | -99 | -99 | -99 |  | -94 | -99 | -99 | -99 |  | -94 | -99 | -99 | -99 |  | -94 | -99 | -99 | -99 | -99 | -93 | -99 | -99 | -99 | -99 | -93 | -99 | -99 | -99 | -99 | -93 | -99 | -99 | -99 | -99 | -93 | -99 | -99 |  |  | -96 | -99 | -99 | -99 |  | -94 | -99 | -99 | -99 | -99 | -93 | -99 |  |  |  | -99 | -99 | -99 |  |  | -96 | -99 | -99 |  |  | -96 | -99 | -99 | -99 |  | -94 | -99 | -99 | -99 |  | -94 | -99 | -99 | -99 |  | -94 | -99 | -99 | -99 | -99 | -93 | -99 | -99 | -99 | -99 | -93 | -99 | -99 | -99 | -99 | -93 | -99 | -99 | -99 | -99 | -93 | -99 | -99 |  |  | -96 | -99 | -99 |  |  | -96 | -99 | -99 | -99 |  | -94 | -99 | -99 | -99 |  | -94 | -99 | -99 | -99 |  | -94 | -99 | -99 | -99 | -99 | -93 | -99 | -99 | -99 | -99 | -93 | -99 | -99 | -99 | -99 | -93 | -99 | -99 | -99 | -99 | -93 | -99 | -99 |  |  | -96 | -99 | -99 | -99 |  | -94 | -99 | -99 | -99 | -99 | -93
5.8 ISM | 5825 | 165 | 17 |  |  |  | 17 | 17 | 17 |  |  | 20 | 17 | 17 | 17 |  | 22 | 17 | 17 | 17 | 17 | 23 | 17 | 17 |  |  | 20 | 17 | 17 | 17 |  | 22 | 17 | 17 | 17 | 17 | 23 | 17 |  |  |  | 17 | 17 | 17 |  |  | 20 | 17 | 17 |  |  | 20 | 17 | 17 | 17 |  | 22 | 17 | 17 | 17 |  | 22 | 17 | 17 | 17 |  | 22 | 17 | 17 | 17 | 17 | 23 | 17 | 17 | 17 | 17 | 23 | 17 | 17 | 17 | 17 | 23 | 17 | 17 | 17 | 17 | 23 | 17 | 17 |  |  | 20 | 17 | 17 |  |  | 20 | 17 | 17 | 17 |  | 22 | 17 | 17 | 17 |  | 22 | 17 | 17 | 17 |  | 22 | 17 | 17 | 17 | 17 | 23 | 17 | 17 | 17 | 17 | 23 | 17 | 17 | 17 | 17 | 23 | 17 | 17 | 17 | 17 | 23 | 17 | 17 |  |  | 20 | 17 | 17 | 17 |  | 22 | 17 | 17 | 17 | 17 | 23 | 17 |  |  |  | 17 | 17 | 17 |  |  | 20 | 17 | 17 |  |  | 20 | 17 | 17 | 17 |  | 22 | 17 | 17 | 17 |  | 22 | 17 | 17 | 17 |  | 22 | 17 | 17 | 17 | 17 | 23 | 17 | 17 | 17 | 17 | 23 | 17 | 17 | 17 | 17 | 23 | 17 | 17 | 17 | 17 | 23 | 17 | 17 |  |  | 20 | 17 | 17 |  |  | 20 | 17 | 17 | 17 |  | 22 | 17 | 17 | 17 |  | 22 | 17 | 17 | 17 |  | 22 | 17 | 17 | 17 | 17 | 23 | 17 | 17 | 17 | 17 | 23 | 17 | 17 | 17 | 17 | 23 | 17 | 17 | 17 | 17 | 23 | 17 | 17 |  |  | 20 | 17 | 17 | 17 |  | 22 | 17 | 17 | 17 | 17 | 23 | -99 |  |  |  | -99 | -99 | -99 |  |  | -96 | -99 | -99 | -99 |  | -94 | -99 | -99 | -99 | -99 | -93 | -99 |  |  |  | -99 | -99 | -99 |  |  | -96 | -99 | -99 |  |  | -96 | -99 | -99 | -99 |  | -94 | -99 | -99 | -99 |  | -94 | -99 | -99 | -99 |  | -94 | -99 | -99 | -99 | -99 | -93 | -99 | -99 | -99 | -99 | -93 | -99 | -99 | -99 | -99 | -93 | -99 | -99 | -99 | -99 | -93 | -99 | -99 |  |  | -96 | -99 | -99 |  |  | -96 | -99 | -99 | -99 |  | -94 | -99 | -99 | -99 |  | -94 | -99 | -99 | -99 |  | -94 | -99 | -99 | -99 | -99 | -93 | -99 | -99 | -99 | -99 | -93 | -99 | -99 | -99 | -99 | -93 | -99 | -99 | -99 | -99 | -93 | -99 | -99 |  |  | -96 | -99 | -99 | -99 |  | -94 | -99 | -99 | -99 | -99 | -93 | -99 |  |  |  | -99 | -99 | -99 |  |  | -96 | -99 | -99 |  |  | -96 | -99 | -99 | -99 |  | -94 | -99 | -99 | -99 |  | -94 | -99 | -99 | -99 |  | -94 | -99 | -99 | -99 | -99 | -93 | -99 | -99 | -99 | -99 | -93 | -99 | -99 | -99 | -99 | -93 | -99 | -99 | -99 | -99 | -93 | -99 | -99 |  |  | -96 | -99 | -99 |  |  | -96 | -99 | -99 | -99 |  | -94 | -99 | -99 | -99 |  | -94 | -99 | -99 | -99 |  | -94 | -99 | -99 | -99 | -99 | -93 | -99 | -99 | -99 | -99 | -93 | -99 | -99 | -99 | -99 | -93 | -99 | -99 | -99 | -99 | -93 | -99 | -99 |  |  | -96 | -99 | -99 | -99 |  | -94 | -99 | -99 | -99 | -99 | -93 | -99 |  |  |  | -99 | -99 | -99 |  |  | -96 | -99 | -99 | -99 |  | -94 | -99 | -99 | -99 | -99 | -93 | -99 |  |  |  | -99 | -99 | -99 |  |  | -96 | -99 | -99 |  |  | -96 | -99 | -99 | -99 |  | -94 | -99 | -99 | -99 |  | -94 | -99 | -99 | -99 |  | -94 | -99 | -99 | -99 | -99 | -93 | -99 | -99 | -99 | -99 | -93 | -99 | -99 | -99 | -99 | -93 | -99 | -99 | -99 | -99 | -93 | -99 | -99 |  |  | -96 | -99 | -99 |  |  | -96 | -99 | -99 | -99 |  | -94 | -99 | -99 | -99 |  | -94 | -99 | -99 | -99 |  | -94 | -99 | -99 | -99 | -99 | -93 | -99 | -99 | -99 | -99 | -93 | -99 | -99 | -99 | -99 | -93 | -99 | -99 | -99 | -99 | -93 | -99 | -99 |  |  | -96 | -99 | -99 | -99 |  | -94 | -99 | -99 | -99 | -99 | -93 | -99 |  |  |  | -99 | -99 | -99 |  |  | -96 | -99 | -99 |  |  | -96 | -99 | -99 | -99 |  | -94 | -99 | -99 | -99 |  | -94 | -99 | -99 | -99 |  | -94 | -99 | -99 | -99 | -99 | -93 | -99 | -99 | -99 | -99 | -93 | -99 | -99 | -99 | -99 | -93 | -99 | -99 | -99 | -99 | -93 | -99 | -99 |  |  | -96 | -99 | -99 |  |  | -96 | -99 | -99 | -99 |  | -94 | -99 | -99 | -99 |  | -94 | -99 | -99 | -99 |  | -94 | -99 | -99 | -99 | -99 | -93 | -99 | -99 | -99 | -99 | -93 | -99 | -99 | -99 | -99 | -93 | -99 | -99 | -99 | -99 | -93 | -99 | -99 |  |  | -96 | -99 | -99 | -99 |  | -94 | -99 | -99 | -99 | -99 | -93 | -99 |  |  |  | -99 | -99 | -99 |  |  | -96 | -99 | -99 | -99 |  | -94 | -99 | -99 | -99 | -99 | -93 | -99 |  |  |  | -99 | -99 | -99 |  |  | -96 | -99 | -99 |  |  | -96 | -99 | -99 | -99 |  | -94 | -99 | -99 | -99 |  | -94 | -99 | -99 | -99 |  | -94 | -99 | -99 | -99 | -99 | -93 | -99 | -99 | -99 | -99 | -93 | -99 | -99 | -99 | -99 | -93 | -99 | -99 | -99 | -99 | -93 | -99 | -99 |  |  | -96 | -99 | -99 |  |  | -96 | -99 | -99 | -99 |  | -94 | -99 | -99 | -99 |  | -94 | -99 | -99 | -99 |  | -94 | -99 | -99 | -99 | -99 | -93 | -99 | -99 | -99 | -99 | -93 | -99 | -99 | -99 | -99 | -93 | -99 | -99 | -99 | -99 | -93 | -99 | -99 |  |  | -96 | -99 | -99 | -99 |  | -94 | -99 | -99 | -99 | -99 | -93 | -99 |  |  |  | -99 | -99 | -99 |  |  | -96 | -99 | -99 |  |  | -96 | -99 | -99 | -99 |  | -94 | -99 | -99 | -99 |  | -94 | -99 | -99 | -99 |  | -94 | -99 | -99 | -99 | -99 | -93 | -99 | -99 | -99 | -99 | -93 | -99 | -99 | -99 | -99 | -93 | -99 | -99 | -99 | -99 | -93 | -99 | -99 |  |  | -96 | -99 | -99 |  |  | -96 | -99 | -99 | -99 |  | -94 | -99 | -99 | -99 |  | -94 | -99 | -99 | -99 |  | -94 | -99 | -99 | -99 | -99 | -93 | -99 | -99 | -99 | -99 | -93 | -99 | -99 | -99 | -99 | -93 | -99 | -99 | -99 | -99 | -93 | -99 | -99 |  |  | -96 | -99 | -99 | -99 |  | -94 | -99 | -99 | -99 | -99 | -93
| 5845 | 169 | -99 |  |  |  | -99 | -99 | -99 |  |  | -96 | -99 | -99 | -99 |  | -94 | -99 | -99 | -99 | -99 | -93 | -99 | -99 |  |  | -96 | -99 | -99 | -99 |  | -94 | -99 | -99 | -99 | -99 | -93 | -99 |  |  |  | -99 | -99 | -99 |  |  | -96 | -99 | -99 |  |  | -96 | -99 | -99 | -99 |  | -94 | -99 | -99 | -99 |  | -94 | -99 | -99 | -99 |  | -94 | -99 | -99 | -99 | -99 | -93 | -99 | -99 | -99 | -99 | -93 | -99 | -99 | -99 | -99 | -93 | -99 | -99 | -99 | -99 | -93 | -99 | -99 |  |  | -96 | -99 | -99 |  |  | -96 | -99 | -99 | -99 |  | -94 | -99 | -99 | -99 |  | -94 | -99 | -99 | -99 |  | -94 | -99 | -99 | -99 | -99 | -93 | -99 | -99 | -99 | -99 | -93 | -99 | -99 | -99 | -99 | -93 | -99 | -99 | -99 | -99 | -93 | -99 | -99 |  |  | -96 | -99 | -99 | -99 |  | -94 | -99 | -99 | -99 | -99 | -93 | -99 |  |  |  | -99 | -99 | -99 |  |  | -96 | -99 | -99 |  |  | -96 | -99 | -99 | -99 |  | -94 | -99 | -99 | -99 |  | -94 | -99 | -99 | -99 |  | -94 | -99 | -99 | -99 | -99 | -93 | -99 | -99 | -99 | -99 | -93 | -99 | -99 | -99 | -99 | -93 | -99 | -99 | -99 | -99 | -93 | -99 | -99 |  |  | -96 | -99 | -99 |  |  | -96 | -99 | -99 | -99 |  | -94 | -99 | -99 | -99 |  | -94 | -99 | -99 | -99 |  | -94 | -99 | -99 | -99 | -99 | -93 | -99 | -99 | -99 | -99 | -93 | -99 | -99 | -99 | -99 | -93 | -99 | -99 | -99 | -99 | -93 | -99 | -99 |  |  | -96 | -99 | -99 | -99 |  | -94 | -99 | -99 | -99 | -99 | -93 | -99 |  |  |  | -99 | -99 | -99 |  |  | -96 | -99 | -99 | -99 |  | -94 | -99 | -99 | -99 | -99 | -93 | -99 |  |  |  | -99 | -99 | -99 |  |  | -96 | -99 | -99 |  |  | -96 | -99 | -99 | -99 |  | -94 | -99 | -99 | -99 |  | -94 | -99 | -99 | -99 |  | -94 | -99 | -99 | -99 | -99 | -93 | -99 | -99 | -99 | -99 | -93 | -99 | -99 | -99 | -99 | -93 | -99 | -99 | -99 | -99 | -93 | -99 | -99 |  |  | -96 | -99 | -99 |  |  | -96 | -99 | -99 | -99 |  | -94 | -99 | -99 | -99 |  | -94 | -99 | -99 | -99 |  | -94 | -99 | -99 | -99 | -99 | -93 | -99 | -99 | -99 | -99 | -93 | -99 | -99 | -99 | -99 | -93 | -99 | -99 | -99 | -99 | -93 | -99 | -99 |  |  | -96 | -99 | -99 | -99 |  | -94 | -99 | -99 | -99 | -99 | -93 | -99 |  |  |  | -99 | -99 | -99 |  |  | -96 | -99 | -99 |  |  | -96 | -99 | -99 | -99 |  | -94 | -99 | -99 | -99 |  | -94 | -99 | -99 | -99 |  | -94 | -99 | -99 | -99 | -99 | -93 | -99 | -99 | -99 | -99 | -93 | -99 | -99 | -99 | -99 | -93 | -99 | -99 | -99 | -99 | -93 | -99 | -99 |  |  | -96 | -99 | -99 |  |  | -96 | -99 | -99 | -99 |  | -94 | -99 | -99 | -99 |  | -94 | -99 | -99 | -99 |  | -94 | -99 | -99 | -99 | -99 | -93 | -99 | -99 | -99 | -99 | -93 | -99 | -99 | -99 | -99 | -93 | -99 | -99 | -99 | -99 | -93 | -99 | -99 |  |  | -96 | -99 | -99 | -99 |  | -94 | -99 | -99 | -99 | -99 | -93 | -99 |  |  |  | -99 | -99 | -99 |  |  | -96 | -99 | -99 | -99 |  | -94 | -99 | -99 | -99 | -99 | -93 | -99 |  |  |  | -99 | -99 | -99 |  |  | -96 | -99 | -99 |  |  | -96 | -99 | -99 | -99 |  | -94 | -99 | -99 | -99 |  | -94 | -99 | -99 | -99 |  | -94 | -99 | -99 | -99 | -99 | -93 | -99 | -99 | -99 | -99 | -93 | -99 | -99 | -99 | -99 | -93 | -99 | -99 | -99 | -99 | -93 | -99 | -99 |  |  | -96 | -99 | -99 |  |  | -96 | -99 | -99 | -99 |  | -94 | -99 | -99 | -99 |  | -94 | -99 | -99 | -99 |  | -94 | -99 | -99 | -99 | -99 | -93 | -99 | -99 | -99 | -99 | -93 | -99 | -99 | -99 | -99 | -93 | -99 | -99 | -99 | -99 | -93 | -99 | -99 |  |  | -96 | -99 | -99 | -99 |  | -94 | -99 | -99 | -99 | -99 | -93 | -99 |  |  |  | -99 | -99 | -99 |  |  | -96 | -99 | -99 |  |  | -96 | -99 | -99 | -99 |  | -94 | -99 | -99 | -99 |  | -94 | -99 | -99 | -99 |  | -94 | -99 | -99 | -99 | -99 | -93 | -99 | -99 | -99 | -99 | -93 | -99 | -99 | -99 | -99 | -93 | -99 | -99 | -99 | -99 | -93 | -99 | -99 |  |  | -96 | -99 | -99 |  |  | -96 | -99 | -99 | -99 |  | -94 | -99 | -99 | -99 |  | -94 | -99 | -99 | -99 |  | -94 | -99 | -99 | -99 | -99 | -93 | -99 | -99 | -99 | -99 | -93 | -99 | -99 | -99 | -99 | -93 | -99 | -99 | -99 | -99 | -93 | -99 | -99 |  |  | -96 | -99 | -99 | -99 |  | -94 | -99 | -99 | -99 | -99 | -93 | -99 |  |  |  | -99 | -99 | -99 |  |  | -96 | -99 | -99 | -99 |  | -94 | -99 | -99 | -99 | -99 | -93 | -99 |  |  |  | -99 | -99 | -99 |  |  | -96 | -99 | -99 |  |  | -96 | -99 | -99 | -99 |  | -94 | -99 | -99 | -99 |  | -94 | -99 | -99 | -99 |  | -94 | -99 | -99 | -99 | -99 | -93 | -99 | -99 | -99 | -99 | -93 | -99 | -99 | -99 | -99 | -93 | -99 | -99 | -99 | -99 | -93 | -99 | -99 |  |  | -96 | -99 | -99 |  |  | -96 | -99 | -99 | -99 |  | -94 | -99 | -99 | -99 |  | -94 | -99 | -99 | -99 |  | -94 | -99 | -99 | -99 | -99 | -93 | -99 | -99 | -99 | -99 | -93 | -99 | -99 | -99 | -99 | -93 | -99 | -99 | -99 | -99 | -93 | -99 | -99 |  |  | -96 | -99 | -99 | -99 |  | -94 | -99 | -99 | -99 | -99 | -93 | -99 |  |  |  | -99 | -99 | -99 |  |  | -96 | -99 | -99 |  |  | -96 | -99 | -99 | -99 |  | -94 | -99 | -99 | -99 |  | -94 | -99 | -99 | -99 |  | -94 | -99 | -99 | -99 | -99 | -93 | -99 | -99 | -99 | -99 | -93 | -99 | -99 | -99 | -99 | -93 | -99 | -99 | -99 | -99 | -93 | -99 | -99 |  |  | -96 | -99 | -99 |  |  | -96 | -99 | -99 | -99 |  | -94 | -99 | -99 | -99 |  | -94 | -99 | -99 | -99 |  | -94 | -99 | -99 | -99 | -99 | -93 | -99 | -99 | -99 | -99 | -93 | -99 | -99 | -99 | -99 | -93 | -99 | -99 | -99 | -99 | -93 | -99 | -99 |  |  | -96 | -99 | -99 | -99 |  | -94 | -99 | -99 | -99 | -99 | -93
| 5865 | 173 | -99 |  |  |  | -99 | -99 | -99 |  |  | -96 | -99 | -99 | -99 |  | -94 | -99 | -99 | -99 | -99 | -93 | -99 | -99 |  |  | -96 | -99 | -99 | -99 |  | -94 | -99 | -99 | -99 | -99 | -93 | -99 |  |  |  | -99 | -99 | -99 |  |  | -96 | -99 | -99 |  |  | -96 | -99 | -99 | -99 |  | -94 | -99 | -99 | -99 |  | -94 | -99 | -99 | -99 |  | -94 | -99 | -99 | -99 | -99 | -93 | -99 | -99 | -99 | -99 | -93 | -99 | -99 | -99 | -99 | -93 | -99 | -99 | -99 | -99 | -93 | -99 | -99 |  |  | -96 | -99 | -99 |  |  | -96 | -99 | -99 | -99 |  | -94 | -99 | -99 | -99 |  | -94 | -99 | -99 | -99 |  | -94 | -99 | -99 | -99 | -99 | -93 | -99 | -99 | -99 | -99 | -93 | -99 | -99 | -99 | -99 | -93 | -99 | -99 | -99 | -99 | -93 | -99 | -99 |  |  | -96 | -99 | -99 | -99 |  | -94 | -99 | -99 | -99 | -99 | -93 | -99 |  |  |  | -99 | -99 | -99 |  |  | -96 | -99 | -99 |  |  | -96 | -99 | -99 | -99 |  | -94 | -99 | -99 | -99 |  | -94 | -99 | -99 | -99 |  | -94 | -99 | -99 | -99 | -99 | -93 | -99 | -99 | -99 | -99 | -93 | -99 | -99 | -99 | -99 | -93 | -99 | -99 | -99 | -99 | -93 | -99 | -99 |  |  | -96 | -99 | -99 |  |  | -96 | -99 | -99 | -99 |  | -94 | -99 | -99 | -99 |  | -94 | -99 | -99 | -99 |  | -94 | -99 | -99 | -99 | -99 | -93 | -99 | -99 | -99 | -99 | -93 | -99 | -99 | -99 | -99 | -93 | -99 | -99 | -99 | -99 | -93 | -99 | -99 |  |  | -96 | -99 | -99 | -99 |  | -94 | -99 | -99 | -99 | -99 | -93 | 0 |  |  |  | 0 | 0 | 0 |  |  | 0 | 0 | 0 | 0 |  | 0 | 0 | 0 | 0 | 0 | 0 | 0 |  |  |  | 0 | 0 | 0 |  |  | 0 | 0 | 0 |  |  | 0 | 0 | 0 | 0 |  | 0 | 0 | 0 | 0 |  | 0 | 0 | 0 | 0 |  | 0 | 0 | 0 | 0 | 0 | 0 | 0 | 0 | 0 | 0 | 0 | 0 | 0 | 0 | 0 | 0 | 0 | 0 | 0 | 0 | 0 | 0 | 0 |  |  | 0 | 0 | 0 |  |  | 0 | 0 | 0 | 0 |  | 0 | 0 | 0 | 0 |  | 0 | 0 | 0 | 0 |  | 0 | 0 | 0 | 0 | 0 | 0 | 0 | 0 | 0 | 0 | 0 | 0 | 0 | 0 | 0 | 0 | 0 | 0 | 0 | 0 | 0 | 0 | 0 |  |  | 0 | 0 | 0 | 0 |  | 0 | 0 | 0 | 0 | 0 | 0 | 0 |  |  |  | 0 | 0 | 0 |  |  | 0 | 0 | 0 |  |  | 0 | 0 | 0 | 0 |  | 0 | 0 | 0 | 0 |  | 0 | 0 | 0 | 0 |  | 0 | 0 | 0 | 0 | 0 | 0 | 0 | 0 | 0 | 0 | 0 | 0 | 0 | 0 | 0 | 0 | 0 | 0 | 0 | 0 | 0 | 0 | 0 |  |  | 0 | 0 | 0 |  |  | 0 | 0 | 0 | 0 |  | 0 | 0 | 0 | 0 |  | 0 | 0 | 0 | 0 |  | 0 | 0 | 0 | 0 | 0 | 0 | 0 | 0 | 0 | 0 | 0 | 0 | 0 | 0 | 0 | 0 | 0 | 0 | 0 | 0 | 0 | 0 | 0 |  |  | 0 | 0 | 0 | 0 |  | 0 | 0 | 0 | 0 | 0 | 0 | -99 |  |  |  | -99 | -99 | -99 |  |  | -96 | -99 | -99 | -99 |  | -94 | -99 | -99 | -99 | -99 | -93 | -99 |  |  |  | -99 | -99 | -99 |  |  | -96 | -99 | -99 |  |  | -96 | -99 | -99 | -99 |  | -94 | -99 | -99 | -99 |  | -94 | -99 | -99 | -99 |  | -94 | -99 | -99 | -99 | -99 | -93 | -99 | -99 | -99 | -99 | -93 | -99 | -99 | -99 | -99 | -93 | -99 | -99 | -99 | -99 | -93 | -99 | -99 |  |  | -96 | -99 | -99 |  |  | -96 | -99 | -99 | -99 |  | -94 | -99 | -99 | -99 |  | -94 | -99 | -99 | -99 |  | -94 | -99 | -99 | -99 | -99 | -93 | -99 | -99 | -99 | -99 | -93 | -99 | -99 | -99 | -99 | -93 | -99 | -99 | -99 | -99 | -93 | -99 | -99 |  |  | -96 | -99 | -99 | -99 |  | -94 | -99 | -99 | -99 | -99 | -93 | -99 |  |  |  | -99 | -99 | -99 |  |  | -96 | -99 | -99 |  |  | -96 | -99 | -99 | -99 |  | -94 | -99 | -99 | -99 |  | -94 | -99 | -99 | -99 |  | -94 | -99 | -99 | -99 | -99 | -93 | -99 | -99 | -99 | -99 | -93 | -99 | -99 | -99 | -99 | -93 | -99 | -99 | -99 | -99 | -93 | -99 | -99 |  |  | -96 | -99 | -99 |  |  | -96 | -99 | -99 | -99 |  | -94 | -99 | -99 | -99 |  | -94 | -99 | -99 | -99 |  | -94 | -99 | -99 | -99 | -99 | -93 | -99 | -99 | -99 | -99 | -93 | -99 | -99 | -99 | -99 | -93 | -99 | -99 | -99 | -99 | -93 | -99 | -99 |  |  | -96 | -99 | -99 | -99 |  | -94 | -99 | -99 | -99 | -99 | -93 | -99 |  |  |  | -99 | -99 | -99 |  |  | -96 | -99 | -99 | -99 |  | -94 | -99 | -99 | -99 | -99 | -93 | -99 |  |  |  | -99 | -99 | -99 |  |  | -96 | -99 | -99 |  |  | -96 | -99 | -99 | -99 |  | -94 | -99 | -99 | -99 |  | -94 | -99 | -99 | -99 |  | -94 | -99 | -99 | -99 | -99 | -93 | -99 | -99 | -99 | -99 | -93 | -99 | -99 | -99 | -99 | -93 | -99 | -99 | -99 | -99 | -93 | -99 | -99 |  |  | -96 | -99 | -99 |  |  | -96 | -99 | -99 | -99 |  | -94 | -99 | -99 | -99 |  | -94 | -99 | -99 | -99 |  | -94 | -99 | -99 | -99 | -99 | -93 | -99 | -99 | -99 | -99 | -93 | -99 | -99 | -99 | -99 | -93 | -99 | -99 | -99 | -99 | -93 | -99 | -99 |  |  | -96 | -99 | -99 | -99 |  | -94 | -99 | -99 | -99 | -99 | -93 | -99 |  |  |  | -99 | -99 | -99 |  |  | -96 | -99 | -99 |  |  | -96 | -99 | -99 | -99 |  | -94 | -99 | -99 | -99 |  | -94 | -99 | -99 | -99 |  | -94 | -99 | -99 | -99 | -99 | -93 | -99 | -99 | -99 | -99 | -93 | -99 | -99 | -99 | -99 | -93 | -99 | -99 | -99 | -99 | -93 | -99 | -99 |  |  | -96 | -99 | -99 |  |  | -96 | -99 | -99 | -99 |  | -94 | -99 | -99 | -99 |  | -94 | -99 | -99 | -99 |  | -94 | -99 | -99 | -99 | -99 | -93 | -99 | -99 | -99 | -99 | -93 | -99 | -99 | -99 | -99 | -93 | -99 | -99 | -99 | -99 | -93 | -99 | -99 |  |  | -96 | -99 | -99 | -99 |  | -94 | -99 | -99 | -99 | -99 | -93
Note on H8: Power Spectral Density
Note on H10: Power Spectral Density
Note on H11: Power Spectral Density
Note on M8: Power Spectral Density
Note on M10: Power Spectral Density
Note on M11: Power Spectral Density
Note on R8: Power Spectral Density
Note on R10: Power Spectral Density
Note on R11: Power Spectral Density
Note on R12: Power Spectral Density
Note on R14: Power Spectral Density
Note on R15: Power Spectral Density
Note on R26: Power Spectral Density
Note on W8: Power Spectral Density
Note on W10: Power Spectral Density
Note on W11: Power Spectral Density
Note on W12: Power Spectral Density
Note on W14: Power Spectral Density
Note on W15: Power Spectral Density
Note on W26: Power Spectral Density
Note on AB8: Power Spectral Density
Note on AB10: Power Spectral Density
Note on AB11: Power Spectral Density
Note on AG8: Power Spectral Density
Note on AG10: Power Spectral Density
Note on AG11: Power Spectral Density
Note on AL8: Power Spectral Density
Note on AL10: Power Spectral Density
Note on AL11: Power Spectral Density
Note on AQ8: Power Spectral Density
Note on AQ10: Power Spectral Density
Note on AV8: Power Spectral Density
Note on AV10: Power Spectral Density
Note on AV11: Power Spectral Density
Note on AV26: Conducted Bandedge Average
Note on BA8: Power Spectral Density
Note on BA10: Power Spectral Density
Note on BA11: Power Spectral Density
Note on BA26: Conducted Bandedge Average
Note on BF8: Power Spectral Density
Note on BF10: Power Spectral Density
Note on BF11: Power Spectral Density
Note on BF12: Power Spectral Density
Note on BF14: Power Spectral Density
Note on BK8: Power Spectral Density
Note on BK10: Power Spectral Density
Note on BK11: Power Spectral Density
Note on BK12: Power Spectral Density
Note on BK14: Power Spectral Density
Note on BK15: Power Spectral Density
Note on BK26: Conducted Bandedge Average
Note on BP8: Power Spectral Density
Note on BP10: Power Spectral Density
Note on BP26: Conducted Bandedge Average
Note on BU8: Power Spectral Density
Note on BU10: Power Spectral Density
Note on BU11: Power Spectral Density
Note on BU12: Power Spectral Density
Note on BU15: Power Spectral Density
Note on BU26: Power Spectral Density
Note on BZ8: Power Spectral Density
Note on BZ10: Power Spectral Density
Note on BZ11: Power Spectral Density
Note on BZ12: Power Spectral Density
Note on CE8: Power Spectral Density
Note on CE10: Power Spectral Density
Note on CE11: Power Spectral Density
Note on CE26: Conducted Bandedge Average
Note on CJ8: Power Spectral Density
Note on CJ10: Power Spectral Density
Note on CJ11: Power Spectral Density
Note on CJ26: Conducted Bandedge Average
Note on CO8: Power Spectral Density
Note on CO10: Power Spectral Density
Note on CO11: Power Spectral Density
Note on CT8: Power Spectral Density
Note on CT10: Power Spectral Density
Note on CT11: Power Spectral Density
Note on CT26: Conducted Bandedge Average
Note on CY8: Power Spectral Density
Note on CY10: Power Spectral Density
Note on CY11: Power Spectral Density
Note on DD8: Power Spectral Density
Note on DD10: Power Spectral Density
Note on DD11: Power Spectral Density
Note on DI8: Power Spectral Density
Note on DI10: Power Spectral Density
Note on DI26: Conducted Bandedge Average
Note on DN8: Power Spectral Density
Note on DN10: Power Spectral Density
Note on DN11: Power Spectral Density
Note on DS8: Power Spectral Density
Note on DS10: Power Spectral Density
Note on DS11: Power Spectral Density
Note on DX8: Power Spectral Density
Note on DX10: Power Spectral Density
Note on DX11: Power Spectral Density
Note on EC8: Power Spectral Density
Note on EC10: Power Spectral Density
Note on EC11: Power Spectral Density
Note on EC26: Conducted Bandedge Average
Note on EH8: Power Spectral Density
Note on EH10: Power Spectral Density
Note on EH11: Power Spectral Density
Note on EH26: Conducted Bandedge Average
Note on EM8: Power Spectral Density
Note on EM10: Power Spectral Density
Note on EM11: Power Spectral Density
Note on EM12: Power Spectral Density
Note on EM14: Power Spectral Density
Note on EM15: Power Spectral Density
Note on EM26: Conducted Bandedge Average
Note on ER8: Power Spectral Density
Note on ER10: Power Spectral Density
Note on ER11: Power Spectral Density
Note on ER12: Power Spectral Density
Note on EW8: Power Spectral Density
Note on EW10: Power Spectral Density
Note on EW11: Power Spectral Density
Note on EW26: Conducted Bandedge Average
Note on FB8: Power Spectral Density
Note on FB10: Power Spectral Density
Note on FB11: Power Spectral Density
Note on FB26: Conducted Bandedge Average
Note on FG8: Power Spectral Density
Note on FG10: Power Spectral Density
Note on FG11: Power Spectral Density
Note on FG26: Conducted Bandedge Average
Note on FL8: Power Spectral Density
Note on FL10: Power Spectral Density
Note on FQ8: Power Spectral Density
Note on FQ10: Power Spectral Density
Note on FQ15: Conducted Bandedge Average
Note on FQ26: Conducted Bandedge Average
Note on FV8: Power Spectral Density
Note on FV10: Power Spectral Density
Note on FV15: Conducted Bandedge Average
Note on FV26: Conducted Bandedge Average
Note on GA8: Power Spectral Density
Note on GA10: Power Spectral Density
Note on GA11: Power Spectral Density
Note on GF8: Power Spectral Density
Note on GF10: Power Spectral Density
Note on GF11: Power Spectral Density
Note on GF26: Conducted Bandedge Average
Note on GK8: Power Spectral Density
Note on GK10: Power Spectral Density
Note on GK11: Power Spectral Density
Note on GK26: Conducted Bandedge Average
Note on GP8: Power Spectral Density
Note on GP10: Power Spectral Density
Note on GP11: Power Spectral Density
Note on GP26: Conducted Bandedge Average
Note on GZ8: Power Spectral Density
Note on GZ10: Power Spectral Density
Note on GZ11: Power Spectral Density
Note on GZ26: Conducted Bandedge Average
Note on HO8: Power Spectral Density
Note on HO10: Power Spectral Density
Note on HO15: Conducted Bandedge Average
Note on HO26: Conducted Bandedge Average
Note on ID8: Power Spectral Density
Note on ID10: Power Spectral Density
Note on ID11: Power Spectral Density
Note on II8: Power Spectral Density
Note on II10: Power Spectral Density
Note on II11: Power Spectral Density
Note on II26: Conducted Bandedge Average
Note on IN8: Power Spectral Density
Note on IN10: Power Spectral Density
Note on IN11: Power Spectral Density
Note on IN26: Conducted Bandedge Average
Note on IS8: Power Spectral Density
Note on IS10: Power Spectral Density
Note on IS15: Conducted Bandedge Average
Note on IS26: Conducted Bandedge Average
Note on IX8: Power Spectral Density
Note on IX10: Power Spectral Density
Note on IX11: Power Spectral Density
Note on IX26: Conducted Bandedge Average
Note on JC8: Conducted Bandedge Average
Note on JC14: Conducted Bandedge Average
Note on JH8: Power Spectral Density
Note on JH10: Power Spectral Density
Note on JH14: Conducted Bandedge Average
Note on JH16: Conducted Bandedge Average
Note on JM8: Power Spectral Density
Note on JM10: Power Spectral Density
Note on JM12: Power Spectral Density
Note on JM14: Conducted Bandedge Average
Note on JM16: Conducted Bandedge Average
Note on JM18: Power Spectral Density
Note on JR8: Power Spectral Density
Note on JR10: Power Spectral Density
Note on JR12: Power Spectral Density
Note on JR14: Power Spectral Density
Note on JR18: Power Spectral Density
Note on JR24: Power Spectral Density
Note on JW8: Conducted Bandedge Average
Note on JW14: Conducted Bandedge Average
Note on KB8: Power Spectral Density
Note on KB10: Power Spectral Density
Note on KB14: Conducted Bandedge Average
Note on KG14: Conducted Bandedge Average
Note on KL8: Power Spectral Density
Note on KL10: Power Spectral Density
Note on KL12: Power Spectral Density
Note on KL14: Conducted Bandedge Average
Note on KL16: Conducted Bandedge Average
Note on KL18: Power Spectral Density
Note on KQ8: Power Spectral Density
Note on KQ10: Power Spectral Density
Note on KQ14: Conducted Bandedge Average
Note on KQ16: Conducted Bandedge Average
Note on KV14: Conducted Bandedge Average
Note on KV16: Conducted Bandedge Average
Note on LA8: Power Spectral Density
Note on LA10: Power Spectral Density
Note on LA12: Power Spectral Density
Note on LA14: Power Spectral Density
Note on LA18: Power Spectral Density
Note on LF8: Power Spectral Density
Note on LF10: Power Spectral Density
Note on LF14: Conducted Bandedge Average
Note on LK14: Conducted Bandedge Average
Note on LP14: Conducted Bandedge Average
Note on LU14: Conducted Bandedge Average
Note on LZ14: Conducted Bandedge Average
Note on ME8: Maximum Transmit Power
Note on ME10: Maximum Transmit Power
Note on MJ8: Maximum Transmit Power
Note on MJ10: Maximum Transmit Power
Note on MJ14: Conducted Bandedge Average
Note on MO14: Conducted Bandedge Average
Note on MO16: Conducted Bandedge Average
Note on MT8: Maximum Transmit Power
Note on ND14: Conducted Bandedge Average
Note on NI14: Conducted Bandedge Average
Note on NN14: Conducted Bandedge Average
Note on NS8: Power Spectral Density
Note on NS10: Power Spectral Density
Note on NS14: Conducted Bandedge Average
Note on NS16: Conducted Bandedge Average
Note on NX8: Power Spectral Density
Note on NX10: Power Spectral Density
Note on NX14: Conducted Bandedge Average
Note on OC8: Conducted Bandedge Average
Note on OC10: Maximum Transmit Power
Note on OC14: Conducted Bandedge Average
Note on OH14: Conducted Bandedge Average
Note on OH16: Conducted Bandedge Average
Note on OM14: Conducted Bandedge Average
Note on OM16: Conducted Bandedge Average
Note on OR14: Conducted Bandedge Average
Note on OR16: Conducted Bandedge Average
Note on OW14: Conducted Bandedge Average
Note on OW16: Conducted Bandedge Average
Note on PB14: Conducted Bandedge Average
Note on PB16: Conducted Bandedge Average
Note on PG14: Conducted Bandedge Average
Note on PL14: Conducted Bandedge Average
Note on PL16: Conducted Bandedge Average
Note on PQ14: Conducted Bandedge Average
Note on PQ16: Conducted Bandedge Average
Note on PV14: Conducted Bandedge Average
Note on PV16: Conducted Bandedge Average
Note on QF14: Conducted Bandedge Average
Note on QF16: Conducted Bandedge Average
Note on QP14: Conducted Bandedge Average
Note on QU14: Conducted Bandedge Average
Note on QU16: Conducted Bandedge Average
Note on RO14: Conducted Bandedge Average
Note on RO16: Conducted Bandedge Average
Note on RT14: Conducted Bandedge Average
Note on RT16: Conducted Bandedge Average
Note on RY14: Conducted Bandedge Average
Note on RY16: Conducted Bandedge Average
Note on SD14: Conducted Bandedge Average
Note on SD16: Conducted Bandedge Average
Note on SI8: Conducted Bandedge Average
Note on SI12: Conducted Bandedge Average
Note on SI16: Conducted Bandedge Average
Note on SN12: Conducted Bandedge Average
Note on SN16: Conducted Bandedge Average
Note on SS8: Power Spectral Density
Note on SS12: Conducted Bandedge Average
Note on SS16: Conducted Bandedge Average
Note on SX8: Power Spectral Density
Note on SX12: Conducted Bandedge Average
Note on SX16: Conducted Bandedge Average
Note on TC8: Conducted Bandedge Average
Note on TC12: Conducted Bandedge Average
Note on TH12: Conducted Bandedge Average
Note on TH16: Conducted Bandedge Average
Note on TM12: Conducted Bandedge Average
Note on TM16: Conducted Bandedge Average
Note on TR12: Conducted Bandedge Average
Note on TR16: Conducted Bandedge Average
Note on TW12: Conducted Bandedge Average
Note on TW16: Conducted Bandedge Average
Note on UB12: Conducted Bandedge Average
Note on UB16: Conducted Bandedge Average
Note on UG8: Power Spectral Density
Note on UG12: Conducted Bandedge Average
Note on UG16: Conducted Bandedge Average
Note on UL12: Conducted Bandedge Average
Note on UL16: Conducted Bandedge Average
Note on UQ12: Conducted Bandedge Average
Note on UQ16: Conducted Bandedge Average
Note on UV12: Conducted Bandedge Average
Note on UV16: Conducted Bandedge Average
Note on VA12: Conducted Bandedge Average
Note on VF12: Conducted Bandedge Average
Note on VF16: Conducted Bandedge Average
Note on VK8: Maximum Transmit Power
Note on VK12: Conducted Bandedge Average
Note on VP12: Conducted Bandedge Average
Note on VU12: Conducted Bandedge Average
Note on VU16: Conducted Bandedge Average
Note on VZ12: Conducted Bandedge Average
Note on WJ12: Conducted Bandedge Average
Note on WO12: Conducted Bandedge Average
Note on WO16: Conducted Bandedge Average
Note on WT12: Conducted Bandedge Average
Note on WT16: Conducted Bandedge Average
Note on WY12: Conducted Bandedge Average
Note on WY16: Conducted Bandedge Average
Note on XD12: Conducted Bandedge Average
Note on XD16: Conducted Bandedge Average
Note on XI8: Conducted Bandedge Average
Note on XI12: Conducted Bandedge Average
Note on XN12: Conducted Bandedge Average
Note on XS12: Conducted Bandedge Average
Note on XX8: Power Spectral Density
Note on XX12: Conducted Bandedge Average
Note on XX16: Conducted Bandedge Average
Note on YC12: Conducted Bandedge Average
Note on YC16: Conducted Bandedge Average
Note on YH12: Conducted Bandedge Average
Note on YH16: Conducted Bandedge Average
Note on YM8: Power Spectral Density
Note on YM12: Conducted Bandedge Average
Note on YM16: Conducted Bandedge Average
Note on YR12: Conducted Bandedge Average
Note on YR16: Conducted Bandedge Average
Note on YW12: Conducted Bandedge Average
Note on YW16: Conducted Bandedge Average
Note on ZB12: Conducted Bandedge Average
Note on ZB16: Conducted Bandedge Average
Note on ZG12: Conducted Bandedge Average
Note on ZL12: Conducted Bandedge Average
Note on ZQ8: Maximum Transmit Power
Note on ZQ12: Conducted Bandedge Average
Note on ZV8: Maximum Transmit Power
Note on ZV12: Conducted Bandedge Average
Note on AAA12: Conducted Bandedge Average
Note on AAA16: Conducted Bandedge Average
Note on AAF12: Conducted Bandedge Average
Note on AAK12: Conducted Bandedge Average
Note on AAP12: Conducted Bandedge Average
Note on AAU12: Conducted Bandedge Average
Note on AAU16: Conducted Bandedge Average
Note on AAZ12: Conducted Bandedge Average
Note on ABE12: Conducted Bandedge Average
Note on ABE16: Conducted Bandedge Average
Note on ABJ12: Conducted Bandedge Average
Note on ABJ16: Conducted Bandedge Average
Note on ABO8: Conducted Bandedge Average
Note on ABT8: Conducted Bandedge Average
Note on ABY8: Conducted Bandedge Average Conducted Bandedge Average
Note on ACD8: Conducted Bandedge Average Conducted Bandedge Average
Note on ACI8: Conducted Bandedge Average
Note on AEQ8: Conducted Bandedge Average
Note on AFF8: Conducted Bandedge Average
Note on AFK8: Conducted Bandedge Average
Note on AGO8: Conducted Bandedge Average
Note on AIW8: Conducted Bandedge Average
Note on AJL8: Conducted Bandedge Average
Note on AJQ8: Conducted Bandedge Average

## 5GHz -A
5 GHz Max Power (in dBm)
Regulatory Domain: -A, Antenna Gain: 5 dBi
DFS Channels Are In Italics |  |  | Non HT20 | [19 empty] | Non HT20 - Beam Form | [14 empty] | HT/VHT20 | [49 empty] | HT/VHT20 - Beam Form | [44 empty] | HT/VHT20 - STBC | [14 empty] | HE20 | [49 empty] | HE20 - Beam Form | [44 empty] | HE20 - STBC | [14 empty] | Non HT40 | [19 empty] | HT/VHT40 | [49 empty] | HT/VHT40 - Beam Form | [44 empty] | HT/VHT40 - STBC | [14 empty] | HE40 | [49 empty] | HE40 - Beam Form | [44 empty] | HE40 - STBC | [14 empty] | Non HT80 | [19 empty] | VHT80 | [49 empty] | VHT80 - Beam Form | [44 empty] | VHT80 - STBC | [14 empty] | HE80 | [49 empty] | HE80 - Beam Form | [44 empty] | HE80 - STBC | [14 empty] | Non HT160 | [19 empty] | VHT160 | [49 empty] | VHT160 - Beam Form | [44 empty] | VHT160 - STBC | [14 empty] | HE160 | [49 empty] | HE160 - Beam Form | [44 empty] | HE160 - STBC
|  |  | Single Antenna |  |  |  |  | Dual Antennas |  |  |  |  | Triple Antennas |  |  |  |  | Quad Antennas |  |  |  |  | Dual Antennas |  |  |  |  | Triple Antennas |  |  |  |  | Quad Antennas |  |  |  |  | Single Antenna |  |  |  |  | Dual Antennas |  |  |  |  | Dual Antennas |  |  |  |  | Triple Antennas |  |  |  |  | Triple Antennas |  |  |  |  | Triple Antennas |  |  |  |  | Quad Antennas |  |  |  |  | Quad Antennas |  |  |  |  | Quad Antennas |  |  |  |  | Quad Antennas |  |  |  |  | Dual Antennas |  |  |  |  | Dual Antennas |  |  |  |  | Triple Antennas |  |  |  |  | Triple Antennas |  |  |  |  | Triple Antennas |  |  |  |  | Quad Antennas |  |  |  |  | Quad Antennas |  |  |  |  | Quad Antennas |  |  |  |  | Quad Antennas |  |  |  |  | Dual Antennas |  |  |  |  | Triple Antennas |  |  |  |  | Quad Antennas |  |  |  |  | Single Antenna |  |  |  |  | Dual Antennas |  |  |  |  | Dual Antennas |  |  |  |  | Triple Antennas |  |  |  |  | Triple Antennas |  |  |  |  | Triple Antennas |  |  |  |  | Quad Antennas |  |  |  |  | Quad Antennas |  |  |  |  | Quad Antennas |  |  |  |  | Quad Antennas |  |  |  |  | Dual Antennas |  |  |  |  | Dual Antennas |  |  |  |  | Triple Antennas |  |  |  |  | Triple Antennas |  |  |  |  | Triple Antennas |  |  |  |  | Quad Antennas |  |  |  |  | Quad Antennas |  |  |  |  | Quad Antennas |  |  |  |  | Quad Antennas |  |  |  |  | Dual Antennas |  |  |  |  | Triple Antennas |  |  |  |  | Quad Antennas |  |  |  |  | Single Antenna |  |  |  |  | Dual Antennas |  |  |  |  | Triple Antennas |  |  |  |  | Quad Antennas |  |  |  |  | Single Antenna |  |  |  |  | Dual Antennas |  |  |  |  | Dual Antennas |  |  |  |  | Triple Antennas |  |  |  |  | Triple Antennas |  |  |  |  | Triple Antennas |  |  |  |  | Quad Antennas |  |  |  |  | Quad Antennas |  |  |  |  | Quad Antennas |  |  |  |  | Quad Antennas |  |  |  |  | Dual Antennas |  |  |  |  | Dual Antennas |  |  |  |  | Triple Antennas |  |  |  |  | Triple Antennas |  |  |  |  | Triple Antennas |  |  |  |  | Quad Antennas |  |  |  |  | Quad Antennas |  |  |  |  | Quad Antennas |  |  |  |  | Quad Antennas |  |  |  |  | Dual Antennas |  |  |  |  | Triple Antennas |  |  |  |  | Quad Antennas |  |  |  |  | Single Antenna |  |  |  |  | Dual Antennas |  |  |  |  | Dual Antennas |  |  |  |  | Triple Antennas |  |  |  |  | Triple Antennas |  |  |  |  | Triple Antennas |  |  |  |  | Quad Antennas |  |  |  |  | Quad Antennas |  |  |  |  | Quad Antennas |  |  |  |  | Quad Antennas |  |  |  |  | Dual Antennas |  |  |  |  | Dual Antennas |  |  |  |  | Triple Antennas |  |  |  |  | Triple Antennas |  |  |  |  | Triple Antennas |  |  |  |  | Quad Antennas |  |  |  |  | Quad Antennas |  |  |  |  | Quad Antennas |  |  |  |  | Quad Antennas |  |  |  |  | Dual Antennas |  |  |  |  | Triple Antennas |  |  |  |  | Quad Antennas |  |  |  |  | Single Antenna |  |  |  |  | Dual Antennas |  |  |  |  | Triple Antennas |  |  |  |  | Quad Antennas |  |  |  |  | Single Antenna |  |  |  |  | Dual Antennas |  |  |  |  | Dual Antennas |  |  |  |  | Triple Antennas |  |  |  |  | Triple Antennas |  |  |  |  | Triple Antennas |  |  |  |  | Quad Antennas |  |  |  |  | Quad Antennas |  |  |  |  | Quad Antennas |  |  |  |  | Quad Antennas |  |  |  |  | Dual Antennas |  |  |  |  | Dual Antennas |  |  |  |  | Triple Antennas |  |  |  |  | Triple Antennas |  |  |  |  | Triple Antennas |  |  |  |  | Quad Antennas |  |  |  |  | Quad Antennas |  |  |  |  | Quad Antennas |  |  |  |  | Quad Antennas |  |  |  |  | Dual Antennas |  |  |  |  | Triple Antennas |  |  |  |  | Quad Antennas |  |  |  |  | Single Antenna |  |  |  |  | Dual Antennas |  |  |  |  | Dual Antennas |  |  |  |  | Triple Antennas |  |  |  |  | Triple Antennas |  |  |  |  | Triple Antennas |  |  |  |  | Quad Antennas |  |  |  |  | Quad Antennas |  |  |  |  | Quad Antennas |  |  |  |  | Quad Antennas |  |  |  |  | Dual Antennas |  |  |  |  | Dual Antennas |  |  |  |  | Triple Antennas |  |  |  |  | Triple Antennas |  |  |  |  | Triple Antennas |  |  |  |  | Quad Antennas |  |  |  |  | Quad Antennas |  |  |  |  | Quad Antennas |  |  |  |  | Quad Antennas |  |  |  |  | Dual Antennas |  |  |  |  | Triple Antennas |  |  |  |  | Quad Antennas |  |  |  |  | Single Antenna |  |  |  |  | Dual Antennas |  |  |  |  | Triple Antennas |  |  |  |  | Quad Antennas |  |  |  |  | Single Antenna |  |  |  |  | Dual Antennas |  |  |  |  | Dual Antennas |  |  |  |  | Triple Antennas |  |  |  |  | Triple Antennas |  |  |  |  | Triple Antennas |  |  |  |  | Quad Antennas |  |  |  |  | Quad Antennas |  |  |  |  | Quad Antennas |  |  |  |  | Quad Antennas |  |  |  |  | Dual Antennas |  |  |  |  | Dual Antennas |  |  |  |  | Triple Antennas |  |  |  |  | Triple Antennas |  |  |  |  | Triple Antennas |  |  |  |  | Quad Antennas |  |  |  |  | Quad Antennas |  |  |  |  | Quad Antennas |  |  |  |  | Quad Antennas |  |  |  |  | Dual Antennas |  |  |  |  | Triple Antennas |  |  |  |  | Quad Antennas |  |  |  |  | Single Antenna |  |  |  |  | Dual Antennas |  |  |  |  | Dual Antennas |  |  |  |  | Triple Antennas |  |  |  |  | Triple Antennas |  |  |  |  | Triple Antennas |  |  |  |  | Quad Antennas |  |  |  |  | Quad Antennas |  |  |  |  | Quad Antennas |  |  |  |  | Quad Antennas |  |  |  |  | Dual Antennas |  |  |  |  | Dual Antennas |  |  |  |  | Triple Antennas |  |  |  |  | Triple Antennas |  |  |  |  | Triple Antennas |  |  |  |  | Quad Antennas |  |  |  |  | Quad Antennas |  |  |  |  | Quad Antennas |  |  |  |  | Quad Antennas |  |  |  |  | Dual Antennas |  |  |  |  | Triple Antennas |  |  |  |  | Quad Antennas
|  |  | 6 to 54 Mb/s |  |  |  |  | 6 to 54 Mb/s |  |  |  |  | 6 to 54 Mb/s |  |  |  |  | 6 to 54 Mb/s |  |  |  |  | 6 to 54 Mb/s |  |  |  |  | 6 to 54 Mb/s |  |  |  |  | 6 to 54 Mb/s |  |  |  |  | M0 to M7 |  |  |  |  | M0 to M7 |  |  |  |  | M8 to M15 |  |  |  |  | M0 to M7 |  |  |  |  | M8 to M15 |  |  |  |  | M16 to M23 |  |  |  |  | M0 to M7 |  |  |  |  | M8 to M15 |  |  |  |  | M16 to M23 |  |  |  |  | M24 to M31 |  |  |  |  | M0 to M7 |  |  |  |  | M8 to M15 |  |  |  |  | M0 to M7 |  |  |  |  | M8 to M15 |  |  |  |  | M16 to M23 |  |  |  |  | M0 to M7 |  |  |  |  | M8 to M15 |  |  |  |  | M16 to M23 |  |  |  |  | M24 to M31 |  |  |  |  | M0 to M7 |  |  |  |  | M0 to M7 |  |  |  |  | M0 to M7 |  |  |  |  | M0 to M7 |  |  |  |  | M0 to M7 |  |  |  |  | M8 to M15 |  |  |  |  | M0 to M7 |  |  |  |  | M8 to M15 |  |  |  |  | M16 to M23 |  |  |  |  | M0 to M7 |  |  |  |  | M8 to M15 |  |  |  |  | M16 to M23 |  |  |  |  | M24 to M31 |  |  |  |  | M0 to M7 |  |  |  |  | M8 to M15 |  |  |  |  | M0 to M7 |  |  |  |  | M8 to M15 |  |  |  |  | M16 to M23 |  |  |  |  | M0 to M7 |  |  |  |  | M8 to M15 |  |  |  |  | M16 to M23 |  |  |  |  | M24 to M31 |  |  |  |  | M0 to M7 |  |  |  |  | M0 to M7 |  |  |  |  | M0 to M7 |  |  |  |  | 6 to 54 Mb/s |  |  |  |  | 6 to 54 Mb/s |  |  |  |  | 6 to 54 Mb/s |  |  |  |  | 6 to 54 Mb/s |  |  |  |  | M0 to M7 |  |  |  |  | M0 to M7 |  |  |  |  | M8 to M15 |  |  |  |  | M0 to M7 |  |  |  |  | M8 to M15 |  |  |  |  | M16 to M23 |  |  |  |  | M0 to M7 |  |  |  |  | M8 to M15 |  |  |  |  | M16 to M23 |  |  |  |  | M24 to M31 |  |  |  |  | M0 to M7 |  |  |  |  | M8 to M15 |  |  |  |  | M0 to M7 |  |  |  |  | M8 to M15 |  |  |  |  | M16 to M23 |  |  |  |  | M0 to M7 |  |  |  |  | M8 to M15 |  |  |  |  | M16 to M23 |  |  |  |  | M24 to M31 |  |  |  |  | M0 to M7 |  |  |  |  | M0 to M7 |  |  |  |  | M0 to M7 |  |  |  |  | M0 to M7 |  |  |  |  | M0 to M7 |  |  |  |  | M8 to M15 |  |  |  |  | M0 to M7 |  |  |  |  | M8 to M15 |  |  |  |  | M16 to M23 |  |  |  |  | M0 to M7 |  |  |  |  | M8 to M15 |  |  |  |  | M16 to M23 |  |  |  |  | M24 to M31 |  |  |  |  | M0 to M7 |  |  |  |  | M8 to M15 |  |  |  |  | M0 to M7 |  |  |  |  | M8 to M15 |  |  |  |  | M16 to M23 |  |  |  |  | M0 to M7 |  |  |  |  | M8 to M15 |  |  |  |  | M16 to M23 |  |  |  |  | M24 to M31 |  |  |  |  | M0 to M7 |  |  |  |  | M0 to M7 |  |  |  |  | M0 to M7 |  |  |  |  | 6 to 54 Mb/s |  |  |  |  | 6 to 54 Mb/s |  |  |  |  | 6 to 54 Mb/s |  |  |  |  | 6 to 54 Mb/s |  |  |  |  | M0.1 to M9.1 |  |  |  |  | M0.1 to M9.1 |  |  |  |  | M0.2 to M9.2 |  |  |  |  | M0.1 to M9.1 |  |  |  |  | M0.2 to M9.2 |  |  |  |  | M0.3 to M9.3 |  |  |  |  | M0.1 to M9.1 |  |  |  |  | M0.2 to M9.2 |  |  |  |  | M0.3 to M9.3 |  |  |  |  | M0.4 to M9.4 |  |  |  |  | M0.1 to M9.1 |  |  |  |  | M0.2 to M9.2 |  |  |  |  | M0.1 to M9.1 |  |  |  |  | M0.2 to M9.2 |  |  |  |  | M0.3 to M9.3 |  |  |  |  | M0.1 to M9.1 |  |  |  |  | M0.2 to M9.2 |  |  |  |  | M0.3 to M9.3 |  |  |  |  | M0.4 to M9.4 |  |  |  |  | M0.1 to M9.1 |  |  |  |  | M0.1 to M9.1 |  |  |  |  | M0.1 to M9.1 |  |  |  |  | M0.1 to M9.1 |  |  |  |  | M0.1 to M9.1 |  |  |  |  | M0.2 to M9.2 |  |  |  |  | M0.1 to M9.1 |  |  |  |  | M0.2 to M9.2 |  |  |  |  | M0.3 to M9.3 |  |  |  |  | M0.1 to M9.1 |  |  |  |  | M0.2 to M9.2 |  |  |  |  | M0.3 to M9.3 |  |  |  |  | M0.4 to M9.4 |  |  |  |  | M0.1 to M9.1 |  |  |  |  | M0.2 to M9.2 |  |  |  |  | M0.1 to M9.1 |  |  |  |  | M0.2 to M9.2 |  |  |  |  | M0.3 to M9.3 |  |  |  |  | M0.1 to M9.1 |  |  |  |  | M0.2 to M9.2 |  |  |  |  | M0.3 to M9.3 |  |  |  |  | M0.4 to M9.4 |  |  |  |  | M0.1 to M9.1 |  |  |  |  | M0.1 to M9.1 |  |  |  |  | M0.1 to M9.1 |  |  |  |  | 6 to 54 Mb/s |  |  |  |  | 6 to 54 Mb/s |  |  |  |  | 6 to 54 Mb/s |  |  |  |  | 6 to 54 Mb/s |  |  |  |  | M0.1 to M9.1 |  |  |  |  | M0.1 to M9.1 |  |  |  |  | M0.2 to M9.2 |  |  |  |  | M0.1 to M9.1 |  |  |  |  | M0.2 to M9.2 |  |  |  |  | M0.3 to M9.3 |  |  |  |  | M0.1 to M9.1 |  |  |  |  | M0.2 to M9.2 |  |  |  |  | M0.3 to M9.3 |  |  |  |  | M0.4 to M9.4 |  |  |  |  | M0.1 to M9.1 |  |  |  |  | M0.2 to M9.2 |  |  |  |  | M0.1 to M9.1 |  |  |  |  | M0.2 to M9.2 |  |  |  |  | M0.3 to M9.3 |  |  |  |  | M0.1 to M9.1 |  |  |  |  | M0.2 to M9.2 |  |  |  |  | M0.3 to M9.3 |  |  |  |  | M0.4 to M9.4 |  |  |  |  | M0.1 to M9.1 |  |  |  |  | M0.1 to M9.1 |  |  |  |  | M0.1 to M9.1 |  |  |  |  | M0.1 to M9.1 |  |  |  |  | M0.1 to M9.1 |  |  |  |  | M0.2 to M9.2 |  |  |  |  | M0.1 to M9.1 |  |  |  |  | M0.2 to M9.2 |  |  |  |  | M0.3 to M9.3 |  |  |  |  | M0.1 to M9.1 |  |  |  |  | M0.2 to M9.2 |  |  |  |  | M0.3 to M9.3 |  |  |  |  | M0.4 to M9.4 |  |  |  |  | M0.1 to M9.1 |  |  |  |  | M0.2 to M9.2 |  |  |  |  | M0.1 to M9.1 |  |  |  |  | M0.2 to M9.2 |  |  |  |  | M0.3 to M9.3 |  |  |  |  | M0.1 to M9.1 |  |  |  |  | M0.2 to M9.2 |  |  |  |  | M0.3 to M9.3 |  |  |  |  | M0.4 to M9.4 |  |  |  |  | M0.1 to M9.1 |  |  |  |  | M0.1 to M9.1 |  |  |  |  | M0.1 to M9.1
[38 empty] | M0.1 to M9.1 |  |  |  |  | M0.1 to M9.1 |  |  |  |  | M0.2 to M9.2 |  |  |  |  | M0.1 to M9.1 |  |  |  |  | M0.2 to M9.2 |  |  |  |  | M0.3 to M9.3 |  |  |  |  | M0.1 to M9.1 |  |  |  |  | M0.2 to M9.2 |  |  |  |  | M0.3 to M9.3 |  |  |  |  | M0.4 to M9.4 |  |  |  |  | M0.1 to M9.1 |  |  |  |  | M0.2 to M9.2 |  |  |  |  | M0.1 to M9.1 |  |  |  |  | M0.2 to M9.2 |  |  |  |  | M0.3 to M9.3 |  |  |  |  | M0.1 to M9.1 |  |  |  |  | M0.2 to M9.2 |  |  |  |  | M0.3 to M9.3 |  |  |  |  | M0.4 to M9.4 |  |  |  |  | M0.2 to M9.2 |  |  |  |  | M0.2 to M9.2 |  |  |  |  | M0.2 to M9.2 |  |  |  |  | M0.1 to M9.1 |  |  |  |  | M0.1 to M9.1 |  |  |  |  | M0.2 to M9.2 |  |  |  |  | M0.1 to M9.1 |  |  |  |  | M0.2 to M9.2 |  |  |  |  | M0.3 to M9.3 |  |  |  |  | M0.1 to M9.1 |  |  |  |  | M0.2 to M9.2 |  |  |  |  | M0.3 to M9.3 |  |  |  |  | M0.4 to M9.4 |  |  |  |  | M0.1 to M9.1 |  |  |  |  | M0.2 to M9.2 |  |  |  |  | M0.1 to M9.1 |  |  |  |  | M0.2 to M9.2 |  |  |  |  | M0.3 to M9.3 |  |  |  |  | M0.1 to M9.1 |  |  |  |  | M0.2 to M9.2 |  |  |  |  | M0.3 to M9.3 |  |  |  |  | M0.4 to M9.4 |  |  |  |  | M0.2 to M9.2 |  |  |  |  | M0.2 to M9.2 |  |  |  |  | M0.2 to M9.2 | [24 empty] | M0.1 to M9.1 |  |  |  |  | M0.1 to M9.1 |  |  |  |  | M0.2 to M9.2 |  |  |  |  | M0.1 to M9.1 |  |  |  |  | M0.2 to M9.2 |  |  |  |  | M0.3 to M9.3 |  |  |  |  | M0.1 to M9.1 |  |  |  |  | M0.2 to M9.2 |  |  |  |  | M0.3 to M9.3 |  |  |  |  | M0.4 to M9.4 |  |  |  |  | M0.1 to M9.1 |  |  |  |  | M0.2 to M9.2 |  |  |  |  | M0.1 to M9.1 |  |  |  |  | M0.2 to M9.2 |  |  |  |  | M0.3 to M9.3 |  |  |  |  | M0.1 to M9.1 |  |  |  |  | M0.2 to M9.2 |  |  |  |  | M0.3 to M9.3 |  |  |  |  | M0.4 to M9.4 |  |  |  |  | M0.2 to M9.2 |  |  |  |  | M0.2 to M9.2 |  |  |  |  | M0.2 to M9.2 |  |  |  |  | M0.1 to M9.1 |  |  |  |  | M0.1 to M9.1 |  |  |  |  | M0.2 to M9.2 |  |  |  |  | M0.1 to M9.1 |  |  |  |  | M0.2 to M9.2 |  |  |  |  | M0.3 to M9.3 |  |  |  |  | M0.1 to M9.1 |  |  |  |  | M0.2 to M9.2 |  |  |  |  | M0.3 to M9.3 |  |  |  |  | M0.4 to M9.4 |  |  |  |  | M0.1 to M9.1 |  |  |  |  | M0.2 to M9.2 |  |  |  |  | M0.1 to M9.1 |  |  |  |  | M0.2 to M9.2 |  |  |  |  | M0.3 to M9.3 |  |  |  |  | M0.1 to M9.1 |  |  |  |  | M0.2 to M9.2 |  |  |  |  | M0.3 to M9.3 |  |  |  |  | M0.4 to M9.4 |  |  |  |  | M0.2 to M9.2 |  |  |  |  | M0.2 to M9.2 |  |  |  |  | M0.2 to M9.2
Band | Freq (MHz) | Ch ID | A | B | C | D | Total Pwr | A | B | C | D | Total Pwr | A | B | C | D | Total Pwr | A | B | C | D | Total Pwr | A | B | C | D | Total Pwr | A | B | C | D | Total Pwr | A | B | C | D | Total Pwr | A | B | C | D | Total Pwr | A | B | C | D | Total Pwr | A | B | C | D | Total Pwr | A | B | C | D | Total Pwr | A | B | C | D | Total Pwr | A | B | C | D | Total Pwr | A | B | C | D | Total Pwr | A | B | C | D | Total Pwr | A | B | C | D | Total Pwr | A | B | C | D | Total Pwr | A | B | C | D | Total Pwr | A | B | C | D | Total Pwr | A | B | C | D | Total Pwr | A | B | C | D | Total Pwr | A | B | C | D | Total Pwr | A | B | C | D | Total Pwr | A | B | C | D | Total Pwr | A | B | C | D | Total Pwr | A | B | C | D | Total Pwr | A | B | C | D | Total Pwr | A | B | C | D | Total Pwr | A | B | C | D | Total Pwr | A | B | C | D | Total Pwr | A | B | C | D | Total Pwr | A | B | C | D | Total Pwr | A | B | C | D | Total Pwr | A | B | C | D | Total Pwr | A | B | C | D | Total Pwr | A | B | C | D | Total Pwr | A | B | C | D | Total Pwr | A | B | C | D | Total Pwr | A | B | C | D | Total Pwr | A | B | C | D | Total Pwr | A | B | C | D | Total Pwr | A | B | C | D | Total Pwr | A | B | C | D | Total Pwr | A | B | C | D | Total Pwr | A | B | C | D | Total Pwr | A | B | C | D | Total Pwr | A | B | C | D | Total Pwr | A | B | C | D | Total Pwr | A | B | C | D | Total Pwr | A | B | C | D | Total Pwr | A | B | C | D | Total Pwr | A | B | C | D | Total Pwr | A | B | C | D | Total Pwr | A | B | C | D | Total Pwr | A | B | C | D | Total Pwr | A | B | C | D | Total Pwr | A | B | C | D | Total Pwr | A | B | C | D | Total Pwr | A | B | C | D | Total Pwr | A | B | C | D | Total Pwr | A | B | C | D | Total Pwr | A | B | C | D | Total Pwr | A | B | C | D | Total Pwr | A | B | C | D | Total Pwr | A | B | C | D | Total Pwr | A | B | C | D | Total Pwr | A | B | C | D | Total Pwr | A | B | C | D | Total Pwr | A | B | C | D | Total Pwr | A | B | C | D | Total Pwr | A | B | C | D | Total Pwr | A | B | C | D | Total Pwr | A | B | C | D | Total Pwr | A | B | C | D | Total Pwr | A | B | C | D | Total Pwr | A | B | C | D | Total Pwr | A | B | C | D | Total Pwr | A | B | C | D | Total Pwr | A | B | C | D | Total Pwr | A | B | C | D | Total Pwr | A | B | C | D | Total Pwr | A | B | C | D | Total Pwr | A | B | C | D | Total Pwr | A | B | C | D | Total Pwr | A | B | C | D | Total Pwr | A | B | C | D | Total Pwr | A | B | C | D | Total Pwr | A | B | C | D | Total Pwr | A | B | C | D | Total Pwr | A | B | C | D | Total Pwr | A | B | C | D | Total Pwr | A | B | C | D | Total Pwr | A | B | C | D | Total Pwr | A | B | C | D | Total Pwr | A | B | C | D | Total Pwr | A | B | C | D | Total Pwr | A | B | C | D | Total Pwr | A | B | C | D | Total Pwr | A | B | C | D | Total Pwr | A | B | C | D | Total Pwr | A | B | C | D | Total Pwr | A | B | C | D | Total Pwr | A | B | C | D | Total Pwr | A | B | C | D | Total Pwr | A | B | C | D | Total Pwr | A | B | C | D | Total Pwr | A | B | C | D | Total Pwr | A | B | C | D | Total Pwr | A | B | C | D | Total Pwr | A | B | C | D | Total Pwr | A | B | C | D | Total Pwr | A | B | C | D | Total Pwr | A | B | C | D | Total Pwr | A | B | C | D | Total Pwr | A | B | C | D | Total Pwr | A | B | C | D | Total Pwr | A | B | C | D | Total Pwr | A | B | C | D | Total Pwr | A | B | C | D | Total Pwr | A | B | C | D | Total Pwr | A | B | C | D | Total Pwr | A | B | C | D | Total Pwr | A | B | C | D | Total Pwr | A | B | C | D | Total Pwr | A | B | C | D | Total Pwr | A | B | C | D | Total Pwr | A | B | C | D | Total Pwr | A | B | C | D | Total Pwr | A | B | C | D | Total Pwr | A | B | C | D | Total Pwr | A | B | C | D | Total Pwr | A | B | C | D | Total Pwr | A | B | C | D | Total Pwr | A | B | C | D | Total Pwr | A | B | C | D | Total Pwr | A | B | C | D | Total Pwr | A | B | C | D | Total Pwr | A | B | C | D | Total Pwr | A | B | C | D | Total Pwr | A | B | C | D | Total Pwr | A | B | C | D | Total Pwr | A | B | C | D | Total Pwr | A | B | C | D | Total Pwr | A | B | C | D | Total Pwr | A | B | C | D | Total Pwr | A | B | C | D | Total Pwr | A | B | C | D | Total Pwr | A | B | C | D | Total Pwr | A | B | C | D | Total Pwr | A | B | C | D | Total Pwr | A | B | C | D | Total Pwr | A | B | C | D | Total Pwr | A | B | C | D | Total Pwr | A | B | C | D | Total Pwr | A | B | C | D | Total Pwr | A | B | C | D | Total Pwr | A | B | C | D | Total Pwr | A | B | C | D | Total Pwr | A | B | C | D | Total Pwr | A | B | C | D | Total Pwr | A | B | C | D | Total Pwr | A | B | C | D | Total Pwr | A | B | C | D | Total Pwr | A | B | C | D | Total Pwr | A | B | C | D | Total Pwr | A | B | C | D | Total Pwr | A | B | C | D | Total Pwr | A | B | C | D | Total Pwr | A | B | C | D | Total Pwr | A | B | C | D | Total Pwr | A | B | C | D | Total Pwr | A | B | C | D | Total Pwr | A | B | C | D | Total Pwr | A | B | C | D | Total Pwr | A | B | C | D | Total Pwr | A | B | C | D | Total Pwr | A | B | C | D | Total Pwr | A | B | C | D | Total Pwr | A | B | C | D | Total Pwr | A | B | C | D | Total Pwr | A | B | C | D | Total Pwr | A | B | C | D | Total Pwr | A | B | C | D | Total Pwr | A | B | C | D | Total Pwr | A | B | C | D | Total Pwr | A | B | C | D | Total Pwr | A | B | C | D | Total Pwr | A | B | C | D | Total Pwr | A | B | C | D | Total Pwr | A | B | C | D | Total Pwr | A | B | C | D | Total Pwr | A | B | C | D | Total Pwr | A | B | C | D | Total Pwr | A | B | C | D | Total Pwr | A | B | C | D | Total Pwr
UNII-1 | 5180 | 36 | 15 |  |  |  | 15 | 9 | 9 |  |  | 12 | 5 | 5 | 5 |  | 10 | 2 | 2 | 2 | 2 | 8 | 9 | 9 |  |  | 12 | 5 | 5 | 5 |  | 10 | 2 | 2 | 2 | 2 | 8 | 15 |  |  |  | 15 | 10 | 10 |  |  | 13 | 12 | 12 |  |  | 15 | 5 | 5 | 5 |  | 10 | 9 | 9 | 9 |  | 14 | 11 | 11 | 11 |  | 16 | 2 | 2 | 2 | 2 | 8 | 6 | 6 | 6 | 6 | 12 | 8 | 8 | 8 | 8 | 14 | 10 | 10 | 10 | 10 | 16 | 10 | 10 |  |  | 13 | 12 | 12 |  |  | 15 | 5 | 5 | 5 |  | 10 | 9 | 9 | 9 |  | 14 | 11 | 11 | 11 |  | 16 | 2 | 2 | 2 | 2 | 8 | 6 | 6 | 6 | 6 | 12 | 8 | 8 | 8 | 8 | 14 | 10 | 10 | 10 | 10 | 16 | 12 | 12 |  |  | 15 | 9 | 9 | 9 |  | 14 | 6 | 6 | 6 | 6 | 12 | 15 |  |  |  | 15 | 13 | 13 |  |  | 16 | 13 | 13 |  |  | 16 | 11 | 11 | 11 |  | 16 | 11 | 11 | 11 |  | 16 | 11 | 11 | 11 |  | 16 | 9 | 9 | 9 | 9 | 15 | 9 | 9 | 9 | 9 | 15 | 9 | 9 | 9 | 9 | 15 | 9 | 9 | 9 | 9 | 15 | 11 | 11 |  |  | 14 | 13 | 13 |  |  | 16 | 7 | 7 | 7 |  | 12 | 10 | 10 | 10 |  | 15 | 11 | 11 | 11 |  | 16 | 5 | 5 | 5 | 5 | 11 | 8 | 8 | 8 | 8 | 14 | 9 | 9 | 9 | 9 | 15 | 9 | 9 | 9 | 9 | 15 | 13 | 13 |  |  | 16 | 11 | 11 | 11 |  | 16 | 9 | 9 | 9 | 9 | 15 | 15 |  |  |  | 15 | 12 | 12 |  |  | 15 | 8 | 8 | 8 |  | 13 | 6 | 6 | 6 | 6 | 12 | 16 |  |  |  | 16 | 12 | 12 |  |  | 15 | 14 | 14 |  |  | 17 | 8 | 8 | 8 |  | 13 | 12 | 12 | 12 |  | 17 | 12 | 12 | 12 |  | 17 | 6 | 6 | 6 | 6 | 12 | 9 | 9 | 9 | 9 | 15 | 11 | 11 | 11 | 11 | 17 | 11 | 11 | 11 | 11 | 17 | 11 | 11 |  |  | 14 | 14 | 14 |  |  | 17 | 7 | 7 | 7 |  | 12 | 10 | 10 | 10 |  | 15 | 12 | 12 | 12 |  | 17 | 5 | 5 | 5 | 5 | 11 | 8 | 8 | 8 | 8 | 14 | 10 | 10 | 10 | 10 | 16 | 11 | 11 | 11 | 11 | 17 | 14 | 14 |  |  | 17 | 12 | 12 | 12 |  | 17 | 9 | 9 | 9 | 9 | 15 | 15 |  |  |  | 15 | 14 | 14 |  |  | 17 | 14 | 14 |  |  | 17 | 12 | 12 | 12 |  | 17 | 12 | 12 | 12 |  | 17 | 12 | 12 | 12 |  | 17 | 11 | 11 | 11 | 11 | 17 | 11 | 11 | 11 | 11 | 17 | 11 | 11 | 11 | 11 | 17 | 11 | 11 | 11 | 11 | 17 | 11 | 11 |  |  | 14 | 14 | 14 |  |  | 17 | 8 | 8 | 8 |  | 13 | 11 | 11 | 11 |  | 16 | 12 | 12 | 12 |  | 17 | 5 | 5 | 5 | 5 | 11 | 8 | 8 | 8 | 8 | 14 | 10 | 10 | 10 | 10 | 16 | 11 | 11 | 11 | 11 | 17 | 14 | 14 |  |  | 17 | 12 | 12 | 12 |  | 17 | 11 | 11 | 11 | 11 | 17 | 15 |  |  |  | 15 | 14 | 14 |  |  | 17 | 12 | 12 | 12 |  | 17 | 9 | 9 | 9 | 9 | 15 | 16 |  |  |  | 16 | 14 | 14 |  |  | 17 | 14 | 14 |  |  | 17 | 12 | 12 | 12 |  | 17 | 12 | 12 | 12 |  | 17 | 12 | 12 | 12 |  | 17 | 10 | 10 | 10 | 10 | 16 | 11 | 11 | 11 | 11 | 17 | 11 | 11 | 11 | 11 | 17 | 11 | 11 | 11 | 11 | 17 | 11 | 11 |  |  | 14 | 14 | 14 |  |  | 17 | 8 | 8 | 8 |  | 13 | 11 | 11 | 11 |  | 16 | 12 | 12 | 12 |  | 17 | 5 | 5 | 5 | 5 | 11 | 8 | 8 | 8 | 8 | 14 | 10 | 10 | 10 | 10 | 16 | 11 | 11 | 11 | 11 | 17 | 14 | 14 |  |  | 17 | 12 | 12 | 12 |  | 17 | 11 | 11 | 11 | 11 | 17 | 16 |  |  |  | 16 | 14 | 14 |  |  | 17 | 14 | 14 |  |  | 17 | 12 | 12 | 12 |  | 17 | 12 | 12 | 12 |  | 17 | 12 | 12 | 12 |  | 17 | 9 | 9 | 9 | 9 | 15 | 11 | 11 | 11 | 11 | 17 | 11 | 11 | 11 | 11 | 17 | 11 | 11 | 11 | 11 | 17 | 11 | 11 |  |  | 14 | 14 | 14 |  |  | 17 | 8 | 8 | 8 |  | 13 | 11 | 11 | 11 |  | 16 | 12 | 12 | 12 |  | 17 | 5 | 5 | 5 | 5 | 11 | 8 | 8 | 8 | 8 | 14 | 10 | 10 | 10 | 10 | 16 | 11 | 11 | 11 | 11 | 17 | 14 | 14 |  |  | 17 | 12 | 12 | 12 |  | 17 | 11 | 11 | 11 | 11 | 17 | 15 |  |  |  | 15 | 14 | 14 |  |  | 17 | 12 | 12 | 12 |  | 17 | 9 | 9 | 9 | 9 | 15 | 15 |  |  |  | 15 | 14 | 14 |  |  | 17 | 14 | 14 |  |  | 17 | 12 | 12 | 12 |  | 17 | 12 | 12 | 12 |  | 17 | 12 | 12 | 12 |  | 17 | 11 | 11 | 11 | 11 | 17 | 11 | 11 | 11 | 11 | 17 | 11 | 11 | 11 | 11 | 17 | 11 | 11 | 11 | 11 | 17 | 11 | 11 |  |  | 14 | 14 | 14 |  |  | 17 | 8 | 8 | 8 |  | 13 | 11 | 11 | 11 |  | 16 | 12 | 12 | 12 |  | 17 | 5 | 5 | 5 | 5 | 11 | 8 | 8 | 8 | 8 | 14 | 10 | 10 | 10 | 10 | 16 | 11 | 11 | 11 | 11 | 17 | 14 | 14 |  |  | 17 | 12 | 12 | 12 |  | 17 | 11 | 11 | 11 | 11 | 17 | 17 |  |  |  | 17 | 14 | 14 |  |  | 17 | 14 | 14 |  |  | 17 | 12 | 12 | 12 |  | 17 | 12 | 12 | 12 |  | 17 | 12 | 12 | 12 |  | 17 | 11 | 11 | 11 | 11 | 17 | 11 | 11 | 11 | 11 | 17 | 11 | 11 | 11 | 11 | 17 | 11 | 11 | 11 | 11 | 17 | 11 | 11 |  |  | 14 | 14 | 14 |  |  | 17 | 8 | 8 | 8 |  | 13 | 11 | 11 | 11 |  | 16 | 12 | 12 | 12 |  | 17 | 5 | 5 | 5 | 5 | 11 | 8 | 8 | 8 | 8 | 14 | 10 | 10 | 10 | 10 | 16 | 11 | 11 | 11 | 11 | 17 | 14 | 14 |  |  | 17 | 12 | 12 | 12 |  | 17 | 11 | 11 | 11 | 11 | 17
| 5200 | 40 | 15 |  |  |  | 15 | 9 | 9 |  |  | 12 | 5 | 5 | 5 |  | 10 | 3 | 3 | 3 | 3 | 9 | 9 | 9 |  |  | 12 | 5 | 5 | 5 |  | 10 | 3 | 3 | 3 | 3 | 9 | 15 |  |  |  | 15 | 10 | 10 |  |  | 13 | 12 | 12 |  |  | 15 | 5 | 5 | 5 |  | 10 | 9 | 9 | 9 |  | 14 | 11 | 11 | 11 |  | 16 | 3 | 3 | 3 | 3 | 9 | 6 | 6 | 6 | 6 | 12 | 8 | 8 | 8 | 8 | 14 | 10 | 10 | 10 | 10 | 16 | 10 | 10 |  |  | 13 | 12 | 12 |  |  | 15 | 5 | 5 | 5 |  | 10 | 9 | 9 | 9 |  | 14 | 11 | 11 | 11 |  | 16 | 3 | 3 | 3 | 3 | 9 | 6 | 6 | 6 | 6 | 12 | 8 | 8 | 8 | 8 | 14 | 10 | 10 | 10 | 10 | 16 | 12 | 12 |  |  | 15 | 9 | 9 | 9 |  | 14 | 6 | 6 | 6 | 6 | 12 | 15 |  |  |  | 15 | 13 | 13 |  |  | 16 | 13 | 13 |  |  | 16 | 11 | 11 | 11 |  | 16 | 11 | 11 | 11 |  | 16 | 11 | 11 | 11 |  | 16 | 9 | 9 | 9 | 9 | 15 | 9 | 9 | 9 | 9 | 15 | 9 | 9 | 9 | 9 | 15 | 9 | 9 | 9 | 9 | 15 | 11 | 11 |  |  | 14 | 13 | 13 |  |  | 16 | 7 | 7 | 7 |  | 12 | 10 | 10 | 10 |  | 15 | 11 | 11 | 11 |  | 16 | 5 | 5 | 5 | 5 | 11 | 8 | 8 | 8 | 8 | 14 | 9 | 9 | 9 | 9 | 15 | 9 | 9 | 9 | 9 | 15 | 13 | 13 |  |  | 16 | 11 | 11 | 11 |  | 16 | 9 | 9 | 9 | 9 | 15 | 0 |  |  |  | 0 | 0 | 0 |  |  | 0 | 0 | 0 | 0 |  | 0 | 0 | 0 | 0 | 0 | 0 | 0 |  |  |  | 0 | 0 | 0 |  |  | 0 | 0 | 0 |  |  | 0 | 0 | 0 | 0 |  | 0 | 0 | 0 | 0 |  | 0 | 0 | 0 | 0 |  | 0 | 0 | 0 | 0 | 0 | 0 | 0 | 0 | 0 | 0 | 0 | 0 | 0 | 0 | 0 | 0 | 0 | 0 | 0 | 0 | 0 | 0 | 0 |  |  | 0 | 0 | 0 |  |  | 0 | 0 | 0 | 0 |  | 0 | 0 | 0 | 0 |  | 0 | 0 | 0 | 0 |  | 0 | 0 | 0 | 0 | 0 | 0 | 0 | 0 | 0 | 0 | 0 | 0 | 0 | 0 | 0 | 0 | 0 | 0 | 0 | 0 | 0 | 0 | 0 |  |  | 0 | 0 | 0 | 0 |  | 0 | 0 | 0 | 0 | 0 | 0 | 0 |  |  |  | 0 | 0 | 0 |  |  | 0 | 0 | 0 |  |  | 0 | 0 | 0 | 0 |  | 0 | 0 | 0 | 0 |  | 0 | 0 | 0 | 0 |  | 0 | 0 | 0 | 0 | 0 | 0 | 0 | 0 | 0 | 0 | 0 | 0 | 0 | 0 | 0 | 0 | 0 | 0 | 0 | 0 | 0 | 0 | 0 |  |  | 0 | 0 | 0 |  |  | 0 | 0 | 0 | 0 |  | 0 | 0 | 0 | 0 |  | 0 | 0 | 0 | 0 |  | 0 | 0 | 0 | 0 | 0 | 0 | 0 | 0 | 0 | 0 | 0 | 0 | 0 | 0 | 0 | 0 | 0 | 0 | 0 | 0 | 0 | 0 | 0 |  |  | 0 | 0 | 0 | 0 |  | 0 | 0 | 0 | 0 | 0 | 0 | 0 |  |  |  | 0 | 0 | 0 |  |  | 0 | 0 | 0 | 0 |  | 0 | 0 | 0 | 0 | 0 | 0 | 0 |  |  |  | 0 | 0 | 0 |  |  | 0 | 0 | 0 |  |  | 0 | 0 | 0 | 0 |  | 0 | 0 | 0 | 0 |  | 0 | 0 | 0 | 0 |  | 0 | 0 | 0 | 0 | 0 | 0 | 0 | 0 | 0 | 0 | 0 | 0 | 0 | 0 | 0 | 0 | 0 | 0 | 0 | 0 | 0 | 0 | 0 |  |  | 0 | 0 | 0 |  |  | 0 | 0 | 0 | 0 |  | 0 | 0 | 0 | 0 |  | 0 | 0 | 0 | 0 |  | 0 | 0 | 0 | 0 | 0 | 0 | 0 | 0 | 0 | 0 | 0 | 0 | 0 | 0 | 0 | 0 | 0 | 0 | 0 | 0 | 0 | 0 | 0 |  |  | 0 | 0 | 0 | 0 |  | 0 | 0 | 0 | 0 | 0 | 0 | 0 |  |  |  | 0 | 0 | 0 |  |  | 0 | 0 | 0 |  |  | 0 | 0 | 0 | 0 |  | 0 | 0 | 0 | 0 |  | 0 | 0 | 0 | 0 |  | 0 | 0 | 0 | 0 | 0 | 0 | 0 | 0 | 0 | 0 | 0 | 0 | 0 | 0 | 0 | 0 | 0 | 0 | 0 | 0 | 0 | 0 | 0 |  |  | 0 | 0 | 0 |  |  | 0 | 0 | 0 | 0 |  | 0 | 0 | 0 | 0 |  | 0 | 0 | 0 | 0 |  | 0 | 0 | 0 | 0 | 0 | 0 | 0 | 0 | 0 | 0 | 0 | 0 | 0 | 0 | 0 | 0 | 0 | 0 | 0 | 0 | 0 | 0 | 0 |  |  | 0 | 0 | 0 | 0 |  | 0 | 0 | 0 | 0 | 0 | 0 | 0 |  |  |  | 0 | 0 | 0 |  |  | 0 | 0 | 0 | 0 |  | 0 | 0 | 0 | 0 | 0 | 0 | 0 |  |  |  | 0 | 0 | 0 |  |  | 0 | 0 | 0 |  |  | 0 | 0 | 0 | 0 |  | 0 | 0 | 0 | 0 |  | 0 | 0 | 0 | 0 |  | 0 | 0 | 0 | 0 | 0 | 0 | 0 | 0 | 0 | 0 | 0 | 0 | 0 | 0 | 0 | 0 | 0 | 0 | 0 | 0 | 0 | 0 | 0 |  |  | 0 | 0 | 0 |  |  | 0 | 0 | 0 | 0 |  | 0 | 0 | 0 | 0 |  | 0 | 0 | 0 | 0 |  | 0 | 0 | 0 | 0 | 0 | 0 | 0 | 0 | 0 | 0 | 0 | 0 | 0 | 0 | 0 | 0 | 0 | 0 | 0 | 0 | 0 | 0 | 0 |  |  | 0 | 0 | 0 | 0 |  | 0 | 0 | 0 | 0 | 0 | 0 | 0 |  |  |  | 0 | 0 | 0 |  |  | 0 | 0 | 0 |  |  | 0 | 0 | 0 | 0 |  | 0 | 0 | 0 | 0 |  | 0 | 0 | 0 | 0 |  | 0 | 0 | 0 | 0 | 0 | 0 | 0 | 0 | 0 | 0 | 0 | 0 | 0 | 0 | 0 | 0 | 0 | 0 | 0 | 0 | 0 | 0 | 0 |  |  | 0 | 0 | 0 |  |  | 0 | 0 | 0 | 0 |  | 0 | 0 | 0 | 0 |  | 0 | 0 | 0 | 0 |  | 0 | 0 | 0 | 0 | 0 | 0 | 0 | 0 | 0 | 0 | 0 | 0 | 0 | 0 | 0 | 0 | 0 | 0 | 0 | 0 | 0 | 0 | 0 |  |  | 0 | 0 | 0 | 0 |  | 0 | 0 | 0 | 0 | 0 | 0
| 5220 | 44 | 15 |  |  |  | 15 | 9 | 9 |  |  | 12 | 5 | 5 | 5 |  | 10 | 3 | 3 | 3 | 3 | 9 | 9 | 9 |  |  | 12 | 5 | 5 | 5 |  | 10 | 3 | 3 | 3 | 3 | 9 | 15 |  |  |  | 15 | 10 | 10 |  |  | 13 | 12 | 12 |  |  | 15 | 5 | 5 | 5 |  | 10 | 9 | 9 | 9 |  | 14 | 11 | 11 | 11 |  | 16 | 3 | 3 | 3 | 3 | 9 | 6 | 6 | 6 | 6 | 12 | 8 | 8 | 8 | 8 | 14 | 9 | 9 | 9 | 9 | 15 | 10 | 10 |  |  | 13 | 12 | 12 |  |  | 15 | 5 | 5 | 5 |  | 10 | 9 | 9 | 9 |  | 14 | 11 | 11 | 11 |  | 16 | 3 | 3 | 3 | 3 | 9 | 6 | 6 | 6 | 6 | 12 | 8 | 8 | 8 | 8 | 14 | 9 | 9 | 9 | 9 | 15 | 12 | 12 |  |  | 15 | 9 | 9 | 9 |  | 14 | 6 | 6 | 6 | 6 | 12 | 15 |  |  |  | 15 | 12 | 12 |  |  | 15 | 12 | 12 |  |  | 15 | 10 | 10 | 10 |  | 15 | 10 | 10 | 10 |  | 15 | 10 | 10 | 10 |  | 15 | 9 | 9 | 9 | 9 | 15 | 9 | 9 | 9 | 9 | 15 | 9 | 9 | 9 | 9 | 15 | 9 | 9 | 9 | 9 | 15 | 11 | 11 |  |  | 14 | 12 | 12 |  |  | 15 | 7 | 7 | 7 |  | 12 | 10 | 10 | 10 |  | 15 | 10 | 10 | 10 |  | 15 | 5 | 5 | 5 | 5 | 11 | 8 | 8 | 8 | 8 | 14 | 9 | 9 | 9 | 9 | 15 | 9 | 9 | 9 | 9 | 15 | 12 | 12 |  |  | 15 | 10 | 10 | 10 |  | 15 | 9 | 9 | 9 | 9 | 15 | 17 |  |  |  | 17 | 12 | 12 |  |  | 15 | 8 | 8 | 8 |  | 13 | 5 | 5 | 5 | 5 | 11 | 17 |  |  |  | 17 | 12 | 12 |  |  | 15 | 14 | 14 |  |  | 17 | 8 | 8 | 8 |  | 13 | 12 | 12 | 12 |  | 17 | 12 | 12 | 12 |  | 17 | 6 | 6 | 6 | 6 | 12 | 9 | 9 | 9 | 9 | 15 | 11 | 11 | 11 | 11 | 17 | 11 | 11 | 11 | 11 | 17 | 11 | 11 |  |  | 14 | 14 | 14 |  |  | 17 | 7 | 7 | 7 |  | 12 | 10 | 10 | 10 |  | 15 | 12 | 12 | 12 |  | 17 | 5 | 5 | 5 | 5 | 11 | 8 | 8 | 8 | 8 | 14 | 10 | 10 | 10 | 10 | 16 | 11 | 11 | 11 | 11 | 17 | 14 | 14 |  |  | 17 | 12 | 12 | 12 |  | 17 | 9 | 9 | 9 | 9 | 15 | 16 |  |  |  | 16 | 14 | 14 |  |  | 17 | 14 | 14 |  |  | 17 | 12 | 12 | 12 |  | 17 | 12 | 12 | 12 |  | 17 | 12 | 12 | 12 |  | 17 | 11 | 11 | 11 | 11 | 17 | 11 | 11 | 11 | 11 | 17 | 11 | 11 | 11 | 11 | 17 | 11 | 11 | 11 | 11 | 17 | 11 | 11 |  |  | 14 | 14 | 14 |  |  | 17 | 8 | 8 | 8 |  | 13 | 11 | 11 | 11 |  | 16 | 12 | 12 | 12 |  | 17 | 5 | 5 | 5 | 5 | 11 | 8 | 8 | 8 | 8 | 14 | 10 | 10 | 10 | 10 | 16 | 11 | 11 | 11 | 11 | 17 | 14 | 14 |  |  | 17 | 12 | 12 | 12 |  | 17 | 11 | 11 | 11 | 11 | 17 | 0 |  |  |  | 0 | 0 | 0 |  |  | 0 | 0 | 0 | 0 |  | 0 | 0 | 0 | 0 | 0 | 0 | 0 |  |  |  | 0 | 0 | 0 |  |  | 0 | 0 | 0 |  |  | 0 | 0 | 0 | 0 |  | 0 | 0 | 0 | 0 |  | 0 | 0 | 0 | 0 |  | 0 | 0 | 0 | 0 | 0 | 0 | 0 | 0 | 0 | 0 | 0 | 0 | 0 | 0 | 0 | 0 | 0 | 0 | 0 | 0 | 0 | 0 | 0 |  |  | 0 | 0 | 0 |  |  | 0 | 0 | 0 | 0 |  | 0 | 0 | 0 | 0 |  | 0 | 0 | 0 | 0 |  | 0 | 0 | 0 | 0 | 0 | 0 | 0 | 0 | 0 | 0 | 0 | 0 | 0 | 0 | 0 | 0 | 0 | 0 | 0 | 0 | 0 | 0 | 0 |  |  | 0 | 0 | 0 | 0 |  | 0 | 0 | 0 | 0 | 0 | 0 | 0 |  |  |  | 0 | 0 | 0 |  |  | 0 | 0 | 0 |  |  | 0 | 0 | 0 | 0 |  | 0 | 0 | 0 | 0 |  | 0 | 0 | 0 | 0 |  | 0 | 0 | 0 | 0 | 0 | 0 | 0 | 0 | 0 | 0 | 0 | 0 | 0 | 0 | 0 | 0 | 0 | 0 | 0 | 0 | 0 | 0 | 0 |  |  | 0 | 0 | 0 |  |  | 0 | 0 | 0 | 0 |  | 0 | 0 | 0 | 0 |  | 0 | 0 | 0 | 0 |  | 0 | 0 | 0 | 0 | 0 | 0 | 0 | 0 | 0 | 0 | 0 | 0 | 0 | 0 | 0 | 0 | 0 | 0 | 0 | 0 | 0 | 0 | 0 |  |  | 0 | 0 | 0 | 0 |  | 0 | 0 | 0 | 0 | 0 | 0 | 0 |  |  |  | 0 | 0 | 0 |  |  | 0 | 0 | 0 | 0 |  | 0 | 0 | 0 | 0 | 0 | 0 | 0 |  |  |  | 0 | 0 | 0 |  |  | 0 | 0 | 0 |  |  | 0 | 0 | 0 | 0 |  | 0 | 0 | 0 | 0 |  | 0 | 0 | 0 | 0 |  | 0 | 0 | 0 | 0 | 0 | 0 | 0 | 0 | 0 | 0 | 0 | 0 | 0 | 0 | 0 | 0 | 0 | 0 | 0 | 0 | 0 | 0 | 0 |  |  | 0 | 0 | 0 |  |  | 0 | 0 | 0 | 0 |  | 0 | 0 | 0 | 0 |  | 0 | 0 | 0 | 0 |  | 0 | 0 | 0 | 0 | 0 | 0 | 0 | 0 | 0 | 0 | 0 | 0 | 0 | 0 | 0 | 0 | 0 | 0 | 0 | 0 | 0 | 0 | 0 |  |  | 0 | 0 | 0 | 0 |  | 0 | 0 | 0 | 0 | 0 | 0 | 0 |  |  |  | 0 | 0 | 0 |  |  | 0 | 0 | 0 |  |  | 0 | 0 | 0 | 0 |  | 0 | 0 | 0 | 0 |  | 0 | 0 | 0 | 0 |  | 0 | 0 | 0 | 0 | 0 | 0 | 0 | 0 | 0 | 0 | 0 | 0 | 0 | 0 | 0 | 0 | 0 | 0 | 0 | 0 | 0 | 0 | 0 |  |  | 0 | 0 | 0 |  |  | 0 | 0 | 0 | 0 |  | 0 | 0 | 0 | 0 |  | 0 | 0 | 0 | 0 |  | 0 | 0 | 0 | 0 | 0 | 0 | 0 | 0 | 0 | 0 | 0 | 0 | 0 | 0 | 0 | 0 | 0 | 0 | 0 | 0 | 0 | 0 | 0 |  |  | 0 | 0 | 0 | 0 |  | 0 | 0 | 0 | 0 | 0 | 0
| 5240 | 48 | 15 |  |  |  | 15 | 9 | 9 |  |  | 12 | 5 | 5 | 5 |  | 10 | 3 | 3 | 3 | 3 | 9 | 9 | 9 |  |  | 12 | 5 | 5 | 5 |  | 10 | 3 | 3 | 3 | 3 | 9 | 15 |  |  |  | 15 | 9 | 9 |  |  | 12 | 12 | 12 |  |  | 15 | 5 | 5 | 5 |  | 10 | 9 | 9 | 9 |  | 14 | 11 | 11 | 11 |  | 16 | 3 | 3 | 3 | 3 | 9 | 6 | 6 | 6 | 6 | 12 | 8 | 8 | 8 | 8 | 14 | 9 | 9 | 9 | 9 | 15 | 9 | 9 |  |  | 12 | 12 | 12 |  |  | 15 | 5 | 5 | 5 |  | 10 | 9 | 9 | 9 |  | 14 | 11 | 11 | 11 |  | 16 | 3 | 3 | 3 | 3 | 9 | 6 | 6 | 6 | 6 | 12 | 8 | 8 | 8 | 8 | 14 | 9 | 9 | 9 | 9 | 15 | 12 | 12 |  |  | 15 | 9 | 9 | 9 |  | 14 | 6 | 6 | 6 | 6 | 12 | 14 |  |  |  | 14 | 12 | 12 |  |  | 15 | 12 | 12 |  |  | 15 | 11 | 11 | 11 |  | 16 | 11 | 11 | 11 |  | 16 | 11 | 11 | 11 |  | 16 | 9 | 9 | 9 | 9 | 15 | 9 | 9 | 9 | 9 | 15 | 9 | 9 | 9 | 9 | 15 | 9 | 9 | 9 | 9 | 15 | 11 | 11 |  |  | 14 | 12 | 12 |  |  | 15 | 7 | 7 | 7 |  | 12 | 10 | 10 | 10 |  | 15 | 11 | 11 | 11 |  | 16 | 5 | 5 | 5 | 5 | 11 | 8 | 8 | 8 | 8 | 14 | 9 | 9 | 9 | 9 | 15 | 9 | 9 | 9 | 9 | 15 | 12 | 12 |  |  | 15 | 11 | 11 | 11 |  | 16 | 9 | 9 | 9 | 9 | 15 | 0 |  |  |  | 0 | 0 | 0 |  |  | 0 | 0 | 0 | 0 |  | 0 | 0 | 0 | 0 | 0 | 0 | 0 |  |  |  | 0 | 0 | 0 |  |  | 0 | 0 | 0 |  |  | 0 | 0 | 0 | 0 |  | 0 | 0 | 0 | 0 |  | 0 | 0 | 0 | 0 |  | 0 | 0 | 0 | 0 | 0 | 0 | 0 | 0 | 0 | 0 | 0 | 0 | 0 | 0 | 0 | 0 | 0 | 0 | 0 | 0 | 0 | 0 | 0 |  |  | 0 | 0 | 0 |  |  | 0 | 0 | 0 | 0 |  | 0 | 0 | 0 | 0 |  | 0 | 0 | 0 | 0 |  | 0 | 0 | 0 | 0 | 0 | 0 | 0 | 0 | 0 | 0 | 0 | 0 | 0 | 0 | 0 | 0 | 0 | 0 | 0 | 0 | 0 | 0 | 0 |  |  | 0 | 0 | 0 | 0 |  | 0 | 0 | 0 | 0 | 0 | 0 | 0 |  |  |  | 0 | 0 | 0 |  |  | 0 | 0 | 0 |  |  | 0 | 0 | 0 | 0 |  | 0 | 0 | 0 | 0 |  | 0 | 0 | 0 | 0 |  | 0 | 0 | 0 | 0 | 0 | 0 | 0 | 0 | 0 | 0 | 0 | 0 | 0 | 0 | 0 | 0 | 0 | 0 | 0 | 0 | 0 | 0 | 0 |  |  | 0 | 0 | 0 |  |  | 0 | 0 | 0 | 0 |  | 0 | 0 | 0 | 0 |  | 0 | 0 | 0 | 0 |  | 0 | 0 | 0 | 0 | 0 | 0 | 0 | 0 | 0 | 0 | 0 | 0 | 0 | 0 | 0 | 0 | 0 | 0 | 0 | 0 | 0 | 0 | 0 |  |  | 0 | 0 | 0 | 0 |  | 0 | 0 | 0 | 0 | 0 | 0 | 0 |  |  |  | 0 | 0 | 0 |  |  | 0 | 0 | 0 | 0 |  | 0 | 0 | 0 | 0 | 0 | 0 | 0 |  |  |  | 0 | 0 | 0 |  |  | 0 | 0 | 0 |  |  | 0 | 0 | 0 | 0 |  | 0 | 0 | 0 | 0 |  | 0 | 0 | 0 | 0 |  | 0 | 0 | 0 | 0 | 0 | 0 | 0 | 0 | 0 | 0 | 0 | 0 | 0 | 0 | 0 | 0 | 0 | 0 | 0 | 0 | 0 | 0 | 0 |  |  | 0 | 0 | 0 |  |  | 0 | 0 | 0 | 0 |  | 0 | 0 | 0 | 0 |  | 0 | 0 | 0 | 0 |  | 0 | 0 | 0 | 0 | 0 | 0 | 0 | 0 | 0 | 0 | 0 | 0 | 0 | 0 | 0 | 0 | 0 | 0 | 0 | 0 | 0 | 0 | 0 |  |  | 0 | 0 | 0 | 0 |  | 0 | 0 | 0 | 0 | 0 | 0 | 0 |  |  |  | 0 | 0 | 0 |  |  | 0 | 0 | 0 |  |  | 0 | 0 | 0 | 0 |  | 0 | 0 | 0 | 0 |  | 0 | 0 | 0 | 0 |  | 0 | 0 | 0 | 0 | 0 | 0 | 0 | 0 | 0 | 0 | 0 | 0 | 0 | 0 | 0 | 0 | 0 | 0 | 0 | 0 | 0 | 0 | 0 |  |  | 0 | 0 | 0 |  |  | 0 | 0 | 0 | 0 |  | 0 | 0 | 0 | 0 |  | 0 | 0 | 0 | 0 |  | 0 | 0 | 0 | 0 | 0 | 0 | 0 | 0 | 0 | 0 | 0 | 0 | 0 | 0 | 0 | 0 | 0 | 0 | 0 | 0 | 0 | 0 | 0 |  |  | 0 | 0 | 0 | 0 |  | 0 | 0 | 0 | 0 | 0 | 0 | 0 |  |  |  | 0 | 0 | 0 |  |  | 0 | 0 | 0 | 0 |  | 0 | 0 | 0 | 0 | 0 | 0 | 0 |  |  |  | 0 | 0 | 0 |  |  | 0 | 0 | 0 |  |  | 0 | 0 | 0 | 0 |  | 0 | 0 | 0 | 0 |  | 0 | 0 | 0 | 0 |  | 0 | 0 | 0 | 0 | 0 | 0 | 0 | 0 | 0 | 0 | 0 | 0 | 0 | 0 | 0 | 0 | 0 | 0 | 0 | 0 | 0 | 0 | 0 |  |  | 0 | 0 | 0 |  |  | 0 | 0 | 0 | 0 |  | 0 | 0 | 0 | 0 |  | 0 | 0 | 0 | 0 |  | 0 | 0 | 0 | 0 | 0 | 0 | 0 | 0 | 0 | 0 | 0 | 0 | 0 | 0 | 0 | 0 | 0 | 0 | 0 | 0 | 0 | 0 | 0 |  |  | 0 | 0 | 0 | 0 |  | 0 | 0 | 0 | 0 | 0 | 0 | 0 |  |  |  | 0 | 0 | 0 |  |  | 0 | 0 | 0 |  |  | 0 | 0 | 0 | 0 |  | 0 | 0 | 0 | 0 |  | 0 | 0 | 0 | 0 |  | 0 | 0 | 0 | 0 | 0 | 0 | 0 | 0 | 0 | 0 | 0 | 0 | 0 | 0 | 0 | 0 | 0 | 0 | 0 | 0 | 0 | 0 | 0 |  |  | 0 | 0 | 0 |  |  | 0 | 0 | 0 | 0 |  | 0 | 0 | 0 | 0 |  | 0 | 0 | 0 | 0 |  | 0 | 0 | 0 | 0 | 0 | 0 | 0 | 0 | 0 | 0 | 0 | 0 | 0 | 0 | 0 | 0 | 0 | 0 | 0 | 0 | 0 | 0 | 0 |  |  | 0 | 0 | 0 | 0 |  | 0 | 0 | 0 | 0 | 0 | 0
UNII-2 | 5260 | 52 | 17 |  |  |  | 17 | 16 | 16 |  |  | 19 | 12 | 12 | 12 |  | 17 | 10 | 10 | 10 | 10 | 16 | 15 | 15 |  |  | 18 | 12 | 12 | 12 |  | 17 | 9 | 9 | 9 | 9 | 15 | 17 |  |  |  | 17 | 17 | 17 |  |  | 20 | 17 | 17 |  |  | 20 | 13 | 13 | 13 |  | 18 | 16 | 16 | 16 |  | 21 | 17 | 17 | 17 |  | 22 | 10 | 10 | 10 | 10 | 16 | 13 | 13 | 13 | 13 | 19 | 15 | 15 | 15 | 15 | 21 | 15 | 15 | 15 | 15 | 21 | 15 | 15 |  |  | 18 | 17 | 17 |  |  | 20 | 12 | 12 | 12 |  | 17 | 15 | 15 | 15 |  | 20 | 17 | 17 | 17 |  | 22 | 9 | 9 | 9 | 9 | 15 | 12 | 12 | 12 | 12 | 18 | 14 | 14 | 14 | 14 | 20 | 15 | 15 | 15 | 15 | 21 | 17 | 17 |  |  | 20 | 16 | 16 | 16 |  | 21 | 13 | 13 | 13 | 13 | 19 | 17 |  |  |  | 17 | 17 | 17 |  |  | 20 | 17 | 17 |  |  | 20 | 14 | 14 | 14 |  | 19 | 17 | 17 | 17 |  | 22 | 17 | 17 | 17 |  | 22 | 12 | 12 | 12 | 12 | 18 | 15 | 15 | 15 | 15 | 21 | 15 | 15 | 15 | 15 | 21 | 15 | 15 | 15 | 15 | 21 | 15 | 15 |  |  | 18 | 17 | 17 |  |  | 20 | 12 | 12 | 12 |  | 17 | 15 | 15 | 15 |  | 20 | 17 | 17 | 17 |  | 22 | 9 | 9 | 9 | 9 | 15 | 12 | 12 | 12 | 12 | 18 | 14 | 14 | 14 | 14 | 20 | 15 | 15 | 15 | 15 | 21 | 17 | 17 |  |  | 20 | 17 | 17 | 17 |  | 22 | 15 | 15 | 15 | 15 | 21 | 17 |  |  |  | 17 | 17 | 17 |  |  | 20 | 16 | 16 | 16 |  | 21 | 13 | 13 | 13 | 13 | 19 | 17 |  |  |  | 17 | 17 | 17 |  |  | 20 | 17 | 17 |  |  | 20 | 16 | 16 | 16 |  | 21 | 17 | 17 | 17 |  | 22 | 17 | 17 | 17 |  | 22 | 14 | 14 | 14 | 14 | 20 | 16 | 16 | 16 | 16 | 22 | 16 | 16 | 16 | 16 | 22 | 16 | 16 | 16 | 16 | 22 | 15 | 15 |  |  | 18 | 17 | 17 |  |  | 20 | 12 | 12 | 12 |  | 17 | 15 | 15 | 15 |  | 20 | 17 | 17 | 17 |  | 22 | 9 | 9 | 9 | 9 | 15 | 12 | 12 | 12 | 12 | 18 | 14 | 14 | 14 | 14 | 20 | 16 | 16 | 16 | 16 | 22 | 17 | 17 |  |  | 20 | 17 | 17 | 17 |  | 22 | 16 | 16 | 16 | 16 | 22 | 17 |  |  |  | 17 | 17 | 17 |  |  | 20 | 17 | 17 |  |  | 20 | 17 | 17 | 17 |  | 22 | 17 | 17 | 17 |  | 22 | 17 | 17 | 17 |  | 22 | 15 | 15 | 15 | 15 | 21 | 16 | 16 | 16 | 16 | 22 | 16 | 16 | 16 | 16 | 22 | 16 | 16 | 16 | 16 | 22 | 15 | 15 |  |  | 18 | 17 | 17 |  |  | 20 | 12 | 12 | 12 |  | 17 | 15 | 15 | 15 |  | 20 | 17 | 17 | 17 |  | 22 | 9 | 9 | 9 | 9 | 15 | 12 | 12 | 12 | 12 | 18 | 14 | 14 | 14 | 14 | 20 | 16 | 16 | 16 | 16 | 22 | 17 | 17 |  |  | 20 | 17 | 17 | 17 |  | 22 | 16 | 16 | 16 | 16 | 22 | 15 |  |  |  | 15 | 15 | 15 |  |  | 18 | 14 | 14 | 14 |  | 19 | 13 | 13 | 13 | 13 | 19 | 16 |  |  |  | 16 | 15 | 15 |  |  | 18 | 15 | 15 |  |  | 18 | 14 | 14 | 14 |  | 19 | 14 | 14 | 14 |  | 19 | 14 | 14 | 14 |  | 19 | 13 | 13 | 13 | 13 | 19 | 13 | 13 | 13 | 13 | 19 | 13 | 13 | 13 | 13 | 19 | 13 | 13 | 13 | 13 | 19 | 13 | 13 |  |  | 16 | 15 | 15 |  |  | 18 | 9 | 9 | 9 |  | 14 | 12 | 12 | 12 |  | 17 | 14 | 14 | 14 |  | 19 | 8 | 8 | 8 | 8 | 14 | 10 | 10 | 10 | 10 | 16 | 12 | 12 | 12 | 12 | 18 | 13 | 13 | 13 | 13 | 19 | 15 | 15 |  |  | 18 | 14 | 14 | 14 |  | 19 | 13 | 13 | 13 | 13 | 19 | 15 |  |  |  | 15 | 14 | 14 |  |  | 17 | 14 | 14 |  |  | 17 | 13 | 13 | 13 |  | 18 | 13 | 13 | 13 |  | 18 | 13 | 13 | 13 |  | 18 | 12 | 12 | 12 | 12 | 18 | 12 | 12 | 12 | 12 | 18 | 12 | 12 | 12 | 12 | 18 | 12 | 12 | 12 | 12 | 18 | 13 | 13 |  |  | 16 | 14 | 14 |  |  | 17 | 9 | 9 | 9 |  | 14 | 12 | 12 | 12 |  | 17 | 13 | 13 | 13 |  | 18 | 7 | 7 | 7 | 7 | 13 | 10 | 10 | 10 | 10 | 16 | 12 | 12 | 12 | 12 | 18 | 12 | 12 | 12 | 12 | 18 | 14 | 14 |  |  | 17 | 13 | 13 | 13 |  | 18 | 12 | 12 | 12 | 12 | 18 | 0 |  |  |  | 0 | 0 | 0 |  |  | 0 | 0 | 0 | 0 |  | 0 | 0 | 0 | 0 | 0 | 0 | 0 |  |  |  | 0 | 0 | 0 |  |  | 0 | 0 | 0 |  |  | 0 | 0 | 0 | 0 |  | 0 | 0 | 0 | 0 |  | 0 | 0 | 0 | 0 |  | 0 | 0 | 0 | 0 | 0 | 0 | 0 | 0 | 0 | 0 | 0 | 0 | 0 | 0 | 0 | 0 | 0 | 0 | 0 | 0 | 0 | 0 | 0 |  |  | 0 | 0 | 0 |  |  | 0 | 0 | 0 | 0 |  | 0 | 0 | 0 | 0 |  | 0 | 0 | 0 | 0 |  | 0 | 0 | 0 | 0 | 0 | 0 | 0 | 0 | 0 | 0 | 0 | 0 | 0 | 0 | 0 | 0 | 0 | 0 | 0 | 0 | 0 | 0 | 0 |  |  | 0 | 0 | 0 | 0 |  | 0 | 0 | 0 | 0 | 0 | 0 | 0 |  |  |  | 0 | 0 | 0 |  |  | 0 | 0 | 0 |  |  | 0 | 0 | 0 | 0 |  | 0 | 0 | 0 | 0 |  | 0 | 0 | 0 | 0 |  | 0 | 0 | 0 | 0 | 0 | 0 | 0 | 0 | 0 | 0 | 0 | 0 | 0 | 0 | 0 | 0 | 0 | 0 | 0 | 0 | 0 | 0 | 0 |  |  | 0 | 0 | 0 |  |  | 0 | 0 | 0 | 0 |  | 0 | 0 | 0 | 0 |  | 0 | 0 | 0 | 0 |  | 0 | 0 | 0 | 0 | 0 | 0 | 0 | 0 | 0 | 0 | 0 | 0 | 0 | 0 | 0 | 0 | 0 | 0 | 0 | 0 | 0 | 0 | 0 |  |  | 0 | 0 | 0 | 0 |  | 0 | 0 | 0 | 0 | 0 | 0
| 5280 | 56 | 17 |  |  |  | 17 | 16 | 16 |  |  | 19 | 12 | 12 | 12 |  | 17 | 10 | 10 | 10 | 10 | 16 | 15 | 15 |  |  | 18 | 12 | 12 | 12 |  | 17 | 9 | 9 | 9 | 9 | 15 | 17 |  |  |  | 17 | 17 | 17 |  |  | 20 | 17 | 17 |  |  | 20 | 13 | 13 | 13 |  | 18 | 16 | 16 | 16 |  | 21 | 17 | 17 | 17 |  | 22 | 10 | 10 | 10 | 10 | 16 | 13 | 13 | 13 | 13 | 19 | 15 | 15 | 15 | 15 | 21 | 15 | 15 | 15 | 15 | 21 | 15 | 15 |  |  | 18 | 17 | 17 |  |  | 20 | 12 | 12 | 12 |  | 17 | 15 | 15 | 15 |  | 20 | 17 | 17 | 17 |  | 22 | 9 | 9 | 9 | 9 | 15 | 12 | 12 | 12 | 12 | 18 | 14 | 14 | 14 | 14 | 20 | 15 | 15 | 15 | 15 | 21 | 17 | 17 |  |  | 20 | 16 | 16 | 16 |  | 21 | 13 | 13 | 13 | 13 | 19 | 17 |  |  |  | 17 | 17 | 17 |  |  | 20 | 17 | 17 |  |  | 20 | 14 | 14 | 14 |  | 19 | 17 | 17 | 17 |  | 22 | 17 | 17 | 17 |  | 22 | 12 | 12 | 12 | 12 | 18 | 15 | 15 | 15 | 15 | 21 | 15 | 15 | 15 | 15 | 21 | 15 | 15 | 15 | 15 | 21 | 15 | 15 |  |  | 18 | 17 | 17 |  |  | 20 | 12 | 12 | 12 |  | 17 | 15 | 15 | 15 |  | 20 | 17 | 17 | 17 |  | 22 | 9 | 9 | 9 | 9 | 15 | 12 | 12 | 12 | 12 | 18 | 14 | 14 | 14 | 14 | 20 | 15 | 15 | 15 | 15 | 21 | 17 | 17 |  |  | 20 | 17 | 17 | 17 |  | 22 | 15 | 15 | 15 | 15 | 21 | 0 |  |  |  | 0 | 0 | 0 |  |  | 0 | 0 | 0 | 0 |  | 0 | 0 | 0 | 0 | 0 | 0 | 0 |  |  |  | 0 | 0 | 0 |  |  | 0 | 0 | 0 |  |  | 0 | 0 | 0 | 0 |  | 0 | 0 | 0 | 0 |  | 0 | 0 | 0 | 0 |  | 0 | 0 | 0 | 0 | 0 | 0 | 0 | 0 | 0 | 0 | 0 | 0 | 0 | 0 | 0 | 0 | 0 | 0 | 0 | 0 | 0 | 0 | 0 |  |  | 0 | 0 | 0 |  |  | 0 | 0 | 0 | 0 |  | 0 | 0 | 0 | 0 |  | 0 | 0 | 0 | 0 |  | 0 | 0 | 0 | 0 | 0 | 0 | 0 | 0 | 0 | 0 | 0 | 0 | 0 | 0 | 0 | 0 | 0 | 0 | 0 | 0 | 0 | 0 | 0 |  |  | 0 | 0 | 0 | 0 |  | 0 | 0 | 0 | 0 | 0 | 0 | 0 |  |  |  | 0 | 0 | 0 |  |  | 0 | 0 | 0 |  |  | 0 | 0 | 0 | 0 |  | 0 | 0 | 0 | 0 |  | 0 | 0 | 0 | 0 |  | 0 | 0 | 0 | 0 | 0 | 0 | 0 | 0 | 0 | 0 | 0 | 0 | 0 | 0 | 0 | 0 | 0 | 0 | 0 | 0 | 0 | 0 | 0 |  |  | 0 | 0 | 0 |  |  | 0 | 0 | 0 | 0 |  | 0 | 0 | 0 | 0 |  | 0 | 0 | 0 | 0 |  | 0 | 0 | 0 | 0 | 0 | 0 | 0 | 0 | 0 | 0 | 0 | 0 | 0 | 0 | 0 | 0 | 0 | 0 | 0 | 0 | 0 | 0 | 0 |  |  | 0 | 0 | 0 | 0 |  | 0 | 0 | 0 | 0 | 0 | 0 | 0 |  |  |  | 0 | 0 | 0 |  |  | 0 | 0 | 0 | 0 |  | 0 | 0 | 0 | 0 | 0 | 0 | 0 |  |  |  | 0 | 0 | 0 |  |  | 0 | 0 | 0 |  |  | 0 | 0 | 0 | 0 |  | 0 | 0 | 0 | 0 |  | 0 | 0 | 0 | 0 |  | 0 | 0 | 0 | 0 | 0 | 0 | 0 | 0 | 0 | 0 | 0 | 0 | 0 | 0 | 0 | 0 | 0 | 0 | 0 | 0 | 0 | 0 | 0 |  |  | 0 | 0 | 0 |  |  | 0 | 0 | 0 | 0 |  | 0 | 0 | 0 | 0 |  | 0 | 0 | 0 | 0 |  | 0 | 0 | 0 | 0 | 0 | 0 | 0 | 0 | 0 | 0 | 0 | 0 | 0 | 0 | 0 | 0 | 0 | 0 | 0 | 0 | 0 | 0 | 0 |  |  | 0 | 0 | 0 | 0 |  | 0 | 0 | 0 | 0 | 0 | 0 | 0 |  |  |  | 0 | 0 | 0 |  |  | 0 | 0 | 0 |  |  | 0 | 0 | 0 | 0 |  | 0 | 0 | 0 | 0 |  | 0 | 0 | 0 | 0 |  | 0 | 0 | 0 | 0 | 0 | 0 | 0 | 0 | 0 | 0 | 0 | 0 | 0 | 0 | 0 | 0 | 0 | 0 | 0 | 0 | 0 | 0 | 0 |  |  | 0 | 0 | 0 |  |  | 0 | 0 | 0 | 0 |  | 0 | 0 | 0 | 0 |  | 0 | 0 | 0 | 0 |  | 0 | 0 | 0 | 0 | 0 | 0 | 0 | 0 | 0 | 0 | 0 | 0 | 0 | 0 | 0 | 0 | 0 | 0 | 0 | 0 | 0 | 0 | 0 |  |  | 0 | 0 | 0 | 0 |  | 0 | 0 | 0 | 0 | 0 | 0 | 0 |  |  |  | 0 | 0 | 0 |  |  | 0 | 0 | 0 | 0 |  | 0 | 0 | 0 | 0 | 0 | 0 | 0 |  |  |  | 0 | 0 | 0 |  |  | 0 | 0 | 0 |  |  | 0 | 0 | 0 | 0 |  | 0 | 0 | 0 | 0 |  | 0 | 0 | 0 | 0 |  | 0 | 0 | 0 | 0 | 0 | 0 | 0 | 0 | 0 | 0 | 0 | 0 | 0 | 0 | 0 | 0 | 0 | 0 | 0 | 0 | 0 | 0 | 0 |  |  | 0 | 0 | 0 |  |  | 0 | 0 | 0 | 0 |  | 0 | 0 | 0 | 0 |  | 0 | 0 | 0 | 0 |  | 0 | 0 | 0 | 0 | 0 | 0 | 0 | 0 | 0 | 0 | 0 | 0 | 0 | 0 | 0 | 0 | 0 | 0 | 0 | 0 | 0 | 0 | 0 |  |  | 0 | 0 | 0 | 0 |  | 0 | 0 | 0 | 0 | 0 | 0 | 0 |  |  |  | 0 | 0 | 0 |  |  | 0 | 0 | 0 |  |  | 0 | 0 | 0 | 0 |  | 0 | 0 | 0 | 0 |  | 0 | 0 | 0 | 0 |  | 0 | 0 | 0 | 0 | 0 | 0 | 0 | 0 | 0 | 0 | 0 | 0 | 0 | 0 | 0 | 0 | 0 | 0 | 0 | 0 | 0 | 0 | 0 |  |  | 0 | 0 | 0 |  |  | 0 | 0 | 0 | 0 |  | 0 | 0 | 0 | 0 |  | 0 | 0 | 0 | 0 |  | 0 | 0 | 0 | 0 | 0 | 0 | 0 | 0 | 0 | 0 | 0 | 0 | 0 | 0 | 0 | 0 | 0 | 0 | 0 | 0 | 0 | 0 | 0 |  |  | 0 | 0 | 0 | 0 |  | 0 | 0 | 0 | 0 | 0 | 0
| 5300 | 60 | 17 |  |  |  | 17 | 16 | 16 |  |  | 19 | 12 | 12 | 12 |  | 17 | 10 | 10 | 10 | 10 | 16 | 15 | 15 |  |  | 18 | 12 | 12 | 12 |  | 17 | 9 | 9 | 9 | 9 | 15 | 17 |  |  |  | 17 | 16 | 16 |  |  | 19 | 17 | 17 |  |  | 20 | 13 | 13 | 13 |  | 18 | 16 | 16 | 16 |  | 21 | 16 | 16 | 16 |  | 21 | 10 | 10 | 10 | 10 | 16 | 13 | 13 | 13 | 13 | 19 | 15 | 15 | 15 | 15 | 21 | 15 | 15 | 15 | 15 | 21 | 15 | 15 |  |  | 18 | 17 | 17 |  |  | 20 | 12 | 12 | 12 |  | 17 | 15 | 15 | 15 |  | 20 | 16 | 16 | 16 |  | 21 | 9 | 9 | 9 | 9 | 15 | 12 | 12 | 12 | 12 | 18 | 14 | 14 | 14 | 14 | 20 | 15 | 15 | 15 | 15 | 21 | 17 | 17 |  |  | 20 | 16 | 16 | 16 |  | 21 | 13 | 13 | 13 | 13 | 19 | 17 |  |  |  | 17 | 17 | 17 |  |  | 20 | 17 | 17 |  |  | 20 | 14 | 14 | 14 |  | 19 | 16 | 16 | 16 |  | 21 | 16 | 16 | 16 |  | 21 | 12 | 12 | 12 | 12 | 18 | 15 | 15 | 15 | 15 | 21 | 15 | 15 | 15 | 15 | 21 | 15 | 15 | 15 | 15 | 21 | 15 | 15 |  |  | 18 | 17 | 17 |  |  | 20 | 12 | 12 | 12 |  | 17 | 15 | 15 | 15 |  | 20 | 16 | 16 | 16 |  | 21 | 9 | 9 | 9 | 9 | 15 | 12 | 12 | 12 | 12 | 18 | 14 | 14 | 14 | 14 | 20 | 15 | 15 | 15 | 15 | 21 | 17 | 17 |  |  | 20 | 16 | 16 | 16 |  | 21 | 15 | 15 | 15 | 15 | 21 | 16 |  |  |  | 16 | 15 | 15 |  |  | 18 | 14 | 14 | 14 |  | 19 | 13 | 13 | 13 | 13 | 19 | 16 |  |  |  | 16 | 16 | 16 |  |  | 19 | 16 | 16 |  |  | 19 | 15 | 15 | 15 |  | 20 | 15 | 15 | 15 |  | 20 | 15 | 15 | 15 |  | 20 | 13 | 13 | 13 | 13 | 19 | 14 | 14 | 14 | 14 | 20 | 14 | 14 | 14 | 14 | 20 | 14 | 14 | 14 | 14 | 20 | 14 | 14 |  |  | 17 | 16 | 16 |  |  | 19 | 10 | 10 | 10 |  | 15 | 13 | 13 | 13 |  | 18 | 15 | 15 | 15 |  | 20 | 8 | 8 | 8 | 8 | 14 | 11 | 11 | 11 | 11 | 17 | 13 | 13 | 13 | 13 | 19 | 14 | 14 | 14 | 14 | 20 | 16 | 16 |  |  | 19 | 15 | 15 | 15 |  | 20 | 14 | 14 | 14 | 14 | 20 | 16 |  |  |  | 16 | 15 | 15 |  |  | 18 | 15 | 15 |  |  | 18 | 14 | 14 | 14 |  | 19 | 14 | 14 | 14 |  | 19 | 14 | 14 | 14 |  | 19 | 13 | 13 | 13 | 13 | 19 | 13 | 13 | 13 | 13 | 19 | 13 | 13 | 13 | 13 | 19 | 13 | 13 | 13 | 13 | 19 | 15 | 15 |  |  | 18 | 15 | 15 |  |  | 18 | 12 | 12 | 12 |  | 17 | 14 | 14 | 14 |  | 19 | 14 | 14 | 14 |  | 19 | 9 | 9 | 9 | 9 | 15 | 12 | 12 | 12 | 12 | 18 | 13 | 13 | 13 | 13 | 19 | 13 | 13 | 13 | 13 | 19 | 15 | 15 |  |  | 18 | 14 | 14 | 14 |  | 19 | 13 | 13 | 13 | 13 | 19 | 0 |  |  |  | 0 | 0 | 0 |  |  | 0 | 0 | 0 | 0 |  | 0 | 0 | 0 | 0 | 0 | 0 | 0 |  |  |  | 0 | 0 | 0 |  |  | 0 | 0 | 0 |  |  | 0 | 0 | 0 | 0 |  | 0 | 0 | 0 | 0 |  | 0 | 0 | 0 | 0 |  | 0 | 0 | 0 | 0 | 0 | 0 | 0 | 0 | 0 | 0 | 0 | 0 | 0 | 0 | 0 | 0 | 0 | 0 | 0 | 0 | 0 | 0 | 0 |  |  | 0 | 0 | 0 |  |  | 0 | 0 | 0 | 0 |  | 0 | 0 | 0 | 0 |  | 0 | 0 | 0 | 0 |  | 0 | 0 | 0 | 0 | 0 | 0 | 0 | 0 | 0 | 0 | 0 | 0 | 0 | 0 | 0 | 0 | 0 | 0 | 0 | 0 | 0 | 0 | 0 |  |  | 0 | 0 | 0 | 0 |  | 0 | 0 | 0 | 0 | 0 | 0 | 0 |  |  |  | 0 | 0 | 0 |  |  | 0 | 0 | 0 |  |  | 0 | 0 | 0 | 0 |  | 0 | 0 | 0 | 0 |  | 0 | 0 | 0 | 0 |  | 0 | 0 | 0 | 0 | 0 | 0 | 0 | 0 | 0 | 0 | 0 | 0 | 0 | 0 | 0 | 0 | 0 | 0 | 0 | 0 | 0 | 0 | 0 |  |  | 0 | 0 | 0 |  |  | 0 | 0 | 0 | 0 |  | 0 | 0 | 0 | 0 |  | 0 | 0 | 0 | 0 |  | 0 | 0 | 0 | 0 | 0 | 0 | 0 | 0 | 0 | 0 | 0 | 0 | 0 | 0 | 0 | 0 | 0 | 0 | 0 | 0 | 0 | 0 | 0 |  |  | 0 | 0 | 0 | 0 |  | 0 | 0 | 0 | 0 | 0 | 0 | 0 |  |  |  | 0 | 0 | 0 |  |  | 0 | 0 | 0 | 0 |  | 0 | 0 | 0 | 0 | 0 | 0 | 0 |  |  |  | 0 | 0 | 0 |  |  | 0 | 0 | 0 |  |  | 0 | 0 | 0 | 0 |  | 0 | 0 | 0 | 0 |  | 0 | 0 | 0 | 0 |  | 0 | 0 | 0 | 0 | 0 | 0 | 0 | 0 | 0 | 0 | 0 | 0 | 0 | 0 | 0 | 0 | 0 | 0 | 0 | 0 | 0 | 0 | 0 |  |  | 0 | 0 | 0 |  |  | 0 | 0 | 0 | 0 |  | 0 | 0 | 0 | 0 |  | 0 | 0 | 0 | 0 |  | 0 | 0 | 0 | 0 | 0 | 0 | 0 | 0 | 0 | 0 | 0 | 0 | 0 | 0 | 0 | 0 | 0 | 0 | 0 | 0 | 0 | 0 | 0 |  |  | 0 | 0 | 0 | 0 |  | 0 | 0 | 0 | 0 | 0 | 0 | 0 |  |  |  | 0 | 0 | 0 |  |  | 0 | 0 | 0 |  |  | 0 | 0 | 0 | 0 |  | 0 | 0 | 0 | 0 |  | 0 | 0 | 0 | 0 |  | 0 | 0 | 0 | 0 | 0 | 0 | 0 | 0 | 0 | 0 | 0 | 0 | 0 | 0 | 0 | 0 | 0 | 0 | 0 | 0 | 0 | 0 | 0 |  |  | 0 | 0 | 0 |  |  | 0 | 0 | 0 | 0 |  | 0 | 0 | 0 | 0 |  | 0 | 0 | 0 | 0 |  | 0 | 0 | 0 | 0 | 0 | 0 | 0 | 0 | 0 | 0 | 0 | 0 | 0 | 0 | 0 | 0 | 0 | 0 | 0 | 0 | 0 | 0 | 0 |  |  | 0 | 0 | 0 | 0 |  | 0 | 0 | 0 | 0 | 0 | 0
| 5320 | 64 | 17 |  |  |  | 17 | 16 | 16 |  |  | 19 | 12 | 12 | 12 |  | 17 | 10 | 10 | 10 | 10 | 16 | 15 | 15 |  |  | 18 | 12 | 12 | 12 |  | 17 | 9 | 9 | 9 | 9 | 15 | 17 |  |  |  | 17 | 16 | 16 |  |  | 19 | 17 | 17 |  |  | 20 | 12 | 12 | 12 |  | 17 | 15 | 15 | 15 |  | 20 | 16 | 16 | 16 |  | 21 | 10 | 10 | 10 | 10 | 16 | 13 | 13 | 13 | 13 | 19 | 15 | 15 | 15 | 15 | 21 | 15 | 15 | 15 | 15 | 21 | 15 | 15 |  |  | 18 | 17 | 17 |  |  | 20 | 12 | 12 | 12 |  | 17 | 15 | 15 | 15 |  | 20 | 16 | 16 | 16 |  | 21 | 9 | 9 | 9 | 9 | 15 | 12 | 12 | 12 | 12 | 18 | 14 | 14 | 14 | 14 | 20 | 15 | 15 | 15 | 15 | 21 | 17 | 17 |  |  | 20 | 15 | 15 | 15 |  | 20 | 13 | 13 | 13 | 13 | 19 | 17 |  |  |  | 17 | 17 | 17 |  |  | 20 | 17 | 17 |  |  | 20 | 14 | 14 | 14 |  | 19 | 16 | 16 | 16 |  | 21 | 16 | 16 | 16 |  | 21 | 12 | 12 | 12 | 12 | 18 | 15 | 15 | 15 | 15 | 21 | 15 | 15 | 15 | 15 | 21 | 15 | 15 | 15 | 15 | 21 | 15 | 15 |  |  | 18 | 17 | 17 |  |  | 20 | 12 | 12 | 12 |  | 17 | 15 | 15 | 15 |  | 20 | 16 | 16 | 16 |  | 21 | 9 | 9 | 9 | 9 | 15 | 12 | 12 | 12 | 12 | 18 | 14 | 14 | 14 | 14 | 20 | 15 | 15 | 15 | 15 | 21 | 17 | 17 |  |  | 20 | 16 | 16 | 16 |  | 21 | 15 | 15 | 15 | 15 | 21 | 0 |  |  |  | 0 | 0 | 0 |  |  | 0 | 0 | 0 | 0 |  | 0 | 0 | 0 | 0 | 0 | 0 | 0 |  |  |  | 0 | 0 | 0 |  |  | 0 | 0 | 0 |  |  | 0 | 0 | 0 | 0 |  | 0 | 0 | 0 | 0 |  | 0 | 0 | 0 | 0 |  | 0 | 0 | 0 | 0 | 0 | 0 | 0 | 0 | 0 | 0 | 0 | 0 | 0 | 0 | 0 | 0 | 0 | 0 | 0 | 0 | 0 | 0 | 0 |  |  | 0 | 0 | 0 |  |  | 0 | 0 | 0 | 0 |  | 0 | 0 | 0 | 0 |  | 0 | 0 | 0 | 0 |  | 0 | 0 | 0 | 0 | 0 | 0 | 0 | 0 | 0 | 0 | 0 | 0 | 0 | 0 | 0 | 0 | 0 | 0 | 0 | 0 | 0 | 0 | 0 |  |  | 0 | 0 | 0 | 0 |  | 0 | 0 | 0 | 0 | 0 | 0 | 0 |  |  |  | 0 | 0 | 0 |  |  | 0 | 0 | 0 |  |  | 0 | 0 | 0 | 0 |  | 0 | 0 | 0 | 0 |  | 0 | 0 | 0 | 0 |  | 0 | 0 | 0 | 0 | 0 | 0 | 0 | 0 | 0 | 0 | 0 | 0 | 0 | 0 | 0 | 0 | 0 | 0 | 0 | 0 | 0 | 0 | 0 |  |  | 0 | 0 | 0 |  |  | 0 | 0 | 0 | 0 |  | 0 | 0 | 0 | 0 |  | 0 | 0 | 0 | 0 |  | 0 | 0 | 0 | 0 | 0 | 0 | 0 | 0 | 0 | 0 | 0 | 0 | 0 | 0 | 0 | 0 | 0 | 0 | 0 | 0 | 0 | 0 | 0 |  |  | 0 | 0 | 0 | 0 |  | 0 | 0 | 0 | 0 | 0 | 0 | 0 |  |  |  | 0 | 0 | 0 |  |  | 0 | 0 | 0 | 0 |  | 0 | 0 | 0 | 0 | 0 | 0 | 0 |  |  |  | 0 | 0 | 0 |  |  | 0 | 0 | 0 |  |  | 0 | 0 | 0 | 0 |  | 0 | 0 | 0 | 0 |  | 0 | 0 | 0 | 0 |  | 0 | 0 | 0 | 0 | 0 | 0 | 0 | 0 | 0 | 0 | 0 | 0 | 0 | 0 | 0 | 0 | 0 | 0 | 0 | 0 | 0 | 0 | 0 |  |  | 0 | 0 | 0 |  |  | 0 | 0 | 0 | 0 |  | 0 | 0 | 0 | 0 |  | 0 | 0 | 0 | 0 |  | 0 | 0 | 0 | 0 | 0 | 0 | 0 | 0 | 0 | 0 | 0 | 0 | 0 | 0 | 0 | 0 | 0 | 0 | 0 | 0 | 0 | 0 | 0 |  |  | 0 | 0 | 0 | 0 |  | 0 | 0 | 0 | 0 | 0 | 0 | 0 |  |  |  | 0 | 0 | 0 |  |  | 0 | 0 | 0 |  |  | 0 | 0 | 0 | 0 |  | 0 | 0 | 0 | 0 |  | 0 | 0 | 0 | 0 |  | 0 | 0 | 0 | 0 | 0 | 0 | 0 | 0 | 0 | 0 | 0 | 0 | 0 | 0 | 0 | 0 | 0 | 0 | 0 | 0 | 0 | 0 | 0 |  |  | 0 | 0 | 0 |  |  | 0 | 0 | 0 | 0 |  | 0 | 0 | 0 | 0 |  | 0 | 0 | 0 | 0 |  | 0 | 0 | 0 | 0 | 0 | 0 | 0 | 0 | 0 | 0 | 0 | 0 | 0 | 0 | 0 | 0 | 0 | 0 | 0 | 0 | 0 | 0 | 0 |  |  | 0 | 0 | 0 | 0 |  | 0 | 0 | 0 | 0 | 0 | 0 | 0 |  |  |  | 0 | 0 | 0 |  |  | 0 | 0 | 0 | 0 |  | 0 | 0 | 0 | 0 | 0 | 0 | 0 |  |  |  | 0 | 0 | 0 |  |  | 0 | 0 | 0 |  |  | 0 | 0 | 0 | 0 |  | 0 | 0 | 0 | 0 |  | 0 | 0 | 0 | 0 |  | 0 | 0 | 0 | 0 | 0 | 0 | 0 | 0 | 0 | 0 | 0 | 0 | 0 | 0 | 0 | 0 | 0 | 0 | 0 | 0 | 0 | 0 | 0 |  |  | 0 | 0 | 0 |  |  | 0 | 0 | 0 | 0 |  | 0 | 0 | 0 | 0 |  | 0 | 0 | 0 | 0 |  | 0 | 0 | 0 | 0 | 0 | 0 | 0 | 0 | 0 | 0 | 0 | 0 | 0 | 0 | 0 | 0 | 0 | 0 | 0 | 0 | 0 | 0 | 0 |  |  | 0 | 0 | 0 | 0 |  | 0 | 0 | 0 | 0 | 0 | 0 | 0 |  |  |  | 0 | 0 | 0 |  |  | 0 | 0 | 0 |  |  | 0 | 0 | 0 | 0 |  | 0 | 0 | 0 | 0 |  | 0 | 0 | 0 | 0 |  | 0 | 0 | 0 | 0 | 0 | 0 | 0 | 0 | 0 | 0 | 0 | 0 | 0 | 0 | 0 | 0 | 0 | 0 | 0 | 0 | 0 | 0 | 0 |  |  | 0 | 0 | 0 |  |  | 0 | 0 | 0 | 0 |  | 0 | 0 | 0 | 0 |  | 0 | 0 | 0 | 0 |  | 0 | 0 | 0 | 0 | 0 | 0 | 0 | 0 | 0 | 0 | 0 | 0 | 0 | 0 | 0 | 0 | 0 | 0 | 0 | 0 | 0 | 0 | 0 |  |  | 0 | 0 | 0 | 0 |  | 0 | 0 | 0 | 0 | 0 | 0
UNII-2Ext | 5500 | 100 | 17 |  |  |  | 17 | 15 | 15 |  |  | 18 | 11 | 11 | 11 |  | 16 | 9 | 9 | 9 | 9 | 15 | 15 | 15 |  |  | 18 | 11 | 11 | 11 |  | 16 | 9 | 9 | 9 | 9 | 15 | 17 |  |  |  | 17 | 15 | 15 |  |  | 18 | 17 | 17 |  |  | 20 | 12 | 12 | 12 |  | 17 | 15 | 15 | 15 |  | 20 | 16 | 16 | 16 |  | 21 | 9 | 9 | 9 | 9 | 15 | 13 | 13 | 13 | 13 | 19 | 15 | 15 | 15 | 15 | 21 | 15 | 15 | 15 | 15 | 21 | 15 | 15 |  |  | 18 | 17 | 17 |  |  | 20 | 12 | 12 | 12 |  | 17 | 15 | 15 | 15 |  | 20 | 16 | 16 | 16 |  | 21 | 9 | 9 | 9 | 9 | 15 | 12 | 12 | 12 | 12 | 18 | 14 | 14 | 14 | 14 | 20 | 15 | 15 | 15 | 15 | 21 | 17 | 17 |  |  | 20 | 15 | 15 | 15 |  | 20 | 13 | 13 | 13 | 13 | 19 | 17 |  |  |  | 17 | 17 | 17 |  |  | 20 | 17 | 17 |  |  | 20 | 14 | 14 | 14 |  | 19 | 16 | 16 | 16 |  | 21 | 16 | 16 | 16 |  | 21 | 12 | 12 | 12 | 12 | 18 | 15 | 15 | 15 | 15 | 21 | 15 | 15 | 15 | 15 | 21 | 15 | 15 | 15 | 15 | 21 | 15 | 15 |  |  | 18 | 17 | 17 |  |  | 20 | 12 | 12 | 12 |  | 17 | 15 | 15 | 15 |  | 20 | 16 | 16 | 16 |  | 21 | 9 | 9 | 9 | 9 | 15 | 12 | 12 | 12 | 12 | 18 | 14 | 14 | 14 | 14 | 20 | 15 | 15 | 15 | 15 | 21 | 17 | 17 |  |  | 20 | 16 | 16 | 16 |  | 21 | 15 | 15 | 15 | 15 | 21 | 16 |  |  |  | 16 | 15 | 15 |  |  | 18 | 14 | 14 | 14 |  | 19 | 12 | 12 | 12 | 12 | 18 | 17 |  |  |  | 17 | 16 | 16 |  |  | 19 | 16 | 16 |  |  | 19 | 15 | 15 | 15 |  | 20 | 15 | 15 | 15 |  | 20 | 15 | 15 | 15 |  | 20 | 12 | 12 | 12 | 12 | 18 | 15 | 15 | 15 | 15 | 21 | 15 | 15 | 15 | 15 | 21 | 15 | 15 | 15 | 15 | 21 | 15 | 15 |  |  | 18 | 16 | 16 |  |  | 19 | 11 | 11 | 11 |  | 16 | 14 | 14 | 14 |  | 19 | 15 | 15 | 15 |  | 20 | 8 | 8 | 8 | 8 | 14 | 11 | 11 | 11 | 11 | 17 | 14 | 14 | 14 | 14 | 20 | 15 | 15 | 15 | 15 | 21 | 16 | 16 |  |  | 19 | 15 | 15 | 15 |  | 20 | 15 | 15 | 15 | 15 | 21 | 16 |  |  |  | 16 | 15 | 15 |  |  | 18 | 15 | 15 |  |  | 18 | 14 | 14 | 14 |  | 19 | 14 | 14 | 14 |  | 19 | 14 | 14 | 14 |  | 19 | 14 | 14 | 14 | 14 | 20 | 14 | 14 | 14 | 14 | 20 | 14 | 14 | 14 | 14 | 20 | 14 | 14 | 14 | 14 | 20 | 15 | 15 |  |  | 18 | 15 | 15 |  |  | 18 | 12 | 12 | 12 |  | 17 | 14 | 14 | 14 |  | 19 | 14 | 14 | 14 |  | 19 | 9 | 9 | 9 | 9 | 15 | 12 | 12 | 12 | 12 | 18 | 14 | 14 | 14 | 14 | 20 | 14 | 14 | 14 | 14 | 20 | 15 | 15 |  |  | 18 | 14 | 14 | 14 |  | 19 | 14 | 14 | 14 | 14 | 20 | 16 |  |  |  | 16 | 15 | 15 |  |  | 18 | 14 | 14 | 14 |  | 19 | 14 | 14 | 14 | 14 | 20 | 16 |  |  |  | 16 | 16 | 16 |  |  | 19 | 16 | 16 |  |  | 19 | 15 | 15 | 15 |  | 20 | 15 | 15 | 15 |  | 20 | 15 | 15 | 15 |  | 20 | 14 | 14 | 14 | 14 | 20 | 14 | 14 | 14 | 14 | 20 | 14 | 14 | 14 | 14 | 20 | 14 | 14 | 14 | 14 | 20 | 14 | 14 |  |  | 17 | 16 | 16 |  |  | 19 | 11 | 11 | 11 |  | 16 | 13 | 13 | 13 |  | 18 | 15 | 15 | 15 |  | 20 | 8 | 8 | 8 | 8 | 14 | 11 | 11 | 11 | 11 | 17 | 13 | 13 | 13 | 13 | 19 | 14 | 14 | 14 | 14 | 20 | 16 | 16 |  |  | 19 | 15 | 15 | 15 |  | 20 | 14 | 14 | 14 | 14 | 20 | 16 |  |  |  | 16 | 16 | 16 |  |  | 19 | 16 | 16 |  |  | 19 | 15 | 15 | 15 |  | 20 | 15 | 15 | 15 |  | 20 | 15 | 15 | 15 |  | 20 | 14 | 14 | 14 | 14 | 20 | 14 | 14 | 14 | 14 | 20 | 14 | 14 | 14 | 14 | 20 | 14 | 14 | 14 | 14 | 20 | 14 | 14 |  |  | 17 | 16 | 16 |  |  | 19 | 10 | 10 | 10 |  | 15 | 13 | 13 | 13 |  | 18 | 15 | 15 | 15 |  | 20 | 8 | 8 | 8 | 8 | 14 | 11 | 11 | 11 | 11 | 17 | 13 | 13 | 13 | 13 | 19 | 14 | 14 | 14 | 14 | 20 | 16 | 16 |  |  | 19 | 15 | 15 | 15 |  | 20 | 14 | 14 | 14 | 14 | 20 | -99 |  |  |  | -99 | -99 | -99 |  |  | -96 | -99 | -99 | -99 |  | -94 | -99 | -99 | -99 | -99 | -93 | -99 |  |  |  | -99 | -99 | -99 |  |  | -96 | -99 | -99 |  |  | -96 | -99 | -99 | -99 |  | -94 | -99 | -99 | -99 |  | -94 | -99 | -99 | -99 |  | -94 | -99 | -99 | -99 | -99 | -93 | -99 | -99 | -99 | -99 | -93 | -99 | -99 | -99 | -99 | -93 | -99 | -99 | -99 | -99 | -93 | -99 | -99 |  |  | -96 | -99 | -99 |  |  | -96 | -99 | -99 | -99 |  | -94 | -99 | -99 | -99 |  | -94 | -99 | -99 | -99 |  | -94 | -99 | -99 | -99 | -99 | -93 | -99 | -99 | -99 | -99 | -93 | -99 | -99 | -99 | -99 | -93 | -99 | -99 | -99 | -99 | -93 | -99 | -99 |  |  | -96 | -99 | -99 | -99 |  | -94 | -99 | -99 | -99 | -99 | -93 | -99 |  |  |  | -99 | -99 | -99 |  |  | -96 | -99 | -99 |  |  | -96 | -99 | -99 | -99 |  | -94 | -99 | -99 | -99 |  | -94 | -99 | -99 | -99 |  | -94 | -99 | -99 | -99 | -99 | -93 | -99 | -99 | -99 | -99 | -93 | -99 | -99 | -99 | -99 | -93 | -99 | -99 | -99 | -99 | -93 | -99 | -99 |  |  | -96 | -99 | -99 |  |  | -96 | -99 | -99 | -99 |  | -94 | -99 | -99 | -99 |  | -94 | -99 | -99 | -99 |  | -94 | -99 | -99 | -99 | -99 | -93 | -99 | -99 | -99 | -99 | -93 | -99 | -99 | -99 | -99 | -93 | -99 | -99 | -99 | -99 | -93 | -99 | -99 |  |  | -96 | -99 | -99 | -99 |  | -94 | -99 | -99 | -99 | -99 | -93
| 5520 | 104 | 17 |  |  |  | 17 | 15 | 15 |  |  | 18 | 11 | 11 | 11 |  | 16 | 9 | 9 | 9 | 9 | 15 | 15 | 15 |  |  | 18 | 11 | 11 | 11 |  | 16 | 9 | 9 | 9 | 9 | 15 | 17 |  |  |  | 17 | 15 | 15 |  |  | 18 | 17 | 17 |  |  | 20 | 12 | 12 | 12 |  | 17 | 15 | 15 | 15 |  | 20 | 17 | 17 | 17 |  | 22 | 9 | 9 | 9 | 9 | 15 | 13 | 13 | 13 | 13 | 19 | 15 | 15 | 15 | 15 | 21 | 15 | 15 | 15 | 15 | 21 | 15 | 15 |  |  | 18 | 17 | 17 |  |  | 20 | 12 | 12 | 12 |  | 17 | 15 | 15 | 15 |  | 20 | 17 | 17 | 17 |  | 22 | 9 | 9 | 9 | 9 | 15 | 12 | 12 | 12 | 12 | 18 | 14 | 14 | 14 | 14 | 20 | 15 | 15 | 15 | 15 | 21 | 17 | 17 |  |  | 20 | 15 | 15 | 15 |  | 20 | 13 | 13 | 13 | 13 | 19 | 17 |  |  |  | 17 | 17 | 17 |  |  | 20 | 17 | 17 |  |  | 20 | 14 | 14 | 14 |  | 19 | 16 | 16 | 16 |  | 21 | 16 | 16 | 16 |  | 21 | 12 | 12 | 12 | 12 | 18 | 15 | 15 | 15 | 15 | 21 | 15 | 15 | 15 | 15 | 21 | 15 | 15 | 15 | 15 | 21 | 15 | 15 |  |  | 18 | 17 | 17 |  |  | 20 | 12 | 12 | 12 |  | 17 | 15 | 15 | 15 |  | 20 | 16 | 16 | 16 |  | 21 | 9 | 9 | 9 | 9 | 15 | 12 | 12 | 12 | 12 | 18 | 14 | 14 | 14 | 14 | 20 | 15 | 15 | 15 | 15 | 21 | 17 | 17 |  |  | 20 | 16 | 16 | 16 |  | 21 | 15 | 15 | 15 | 15 | 21 | 0 |  |  |  | 0 | 0 | 0 |  |  | 0 | 0 | 0 | 0 |  | 0 | 0 | 0 | 0 | 0 | 0 | 0 |  |  |  | 0 | 0 | 0 |  |  | 0 | 0 | 0 |  |  | 0 | 0 | 0 | 0 |  | 0 | 0 | 0 | 0 |  | 0 | 0 | 0 | 0 |  | 0 | 0 | 0 | 0 | 0 | 0 | 0 | 0 | 0 | 0 | 0 | 0 | 0 | 0 | 0 | 0 | 0 | 0 | 0 | 0 | 0 | 0 | 0 |  |  | 0 | 0 | 0 |  |  | 0 | 0 | 0 | 0 |  | 0 | 0 | 0 | 0 |  | 0 | 0 | 0 | 0 |  | 0 | 0 | 0 | 0 | 0 | 0 | 0 | 0 | 0 | 0 | 0 | 0 | 0 | 0 | 0 | 0 | 0 | 0 | 0 | 0 | 0 | 0 | 0 |  |  | 0 | 0 | 0 | 0 |  | 0 | 0 | 0 | 0 | 0 | 0 | 0 |  |  |  | 0 | 0 | 0 |  |  | 0 | 0 | 0 |  |  | 0 | 0 | 0 | 0 |  | 0 | 0 | 0 | 0 |  | 0 | 0 | 0 | 0 |  | 0 | 0 | 0 | 0 | 0 | 0 | 0 | 0 | 0 | 0 | 0 | 0 | 0 | 0 | 0 | 0 | 0 | 0 | 0 | 0 | 0 | 0 | 0 |  |  | 0 | 0 | 0 |  |  | 0 | 0 | 0 | 0 |  | 0 | 0 | 0 | 0 |  | 0 | 0 | 0 | 0 |  | 0 | 0 | 0 | 0 | 0 | 0 | 0 | 0 | 0 | 0 | 0 | 0 | 0 | 0 | 0 | 0 | 0 | 0 | 0 | 0 | 0 | 0 | 0 |  |  | 0 | 0 | 0 | 0 |  | 0 | 0 | 0 | 0 | 0 | 0 | 0 |  |  |  | 0 | 0 | 0 |  |  | 0 | 0 | 0 | 0 |  | 0 | 0 | 0 | 0 | 0 | 0 | 0 |  |  |  | 0 | 0 | 0 |  |  | 0 | 0 | 0 |  |  | 0 | 0 | 0 | 0 |  | 0 | 0 | 0 | 0 |  | 0 | 0 | 0 | 0 |  | 0 | 0 | 0 | 0 | 0 | 0 | 0 | 0 | 0 | 0 | 0 | 0 | 0 | 0 | 0 | 0 | 0 | 0 | 0 | 0 | 0 | 0 | 0 |  |  | 0 | 0 | 0 |  |  | 0 | 0 | 0 | 0 |  | 0 | 0 | 0 | 0 |  | 0 | 0 | 0 | 0 |  | 0 | 0 | 0 | 0 | 0 | 0 | 0 | 0 | 0 | 0 | 0 | 0 | 0 | 0 | 0 | 0 | 0 | 0 | 0 | 0 | 0 | 0 | 0 |  |  | 0 | 0 | 0 | 0 |  | 0 | 0 | 0 | 0 | 0 | 0 | 0 |  |  |  | 0 | 0 | 0 |  |  | 0 | 0 | 0 |  |  | 0 | 0 | 0 | 0 |  | 0 | 0 | 0 | 0 |  | 0 | 0 | 0 | 0 |  | 0 | 0 | 0 | 0 | 0 | 0 | 0 | 0 | 0 | 0 | 0 | 0 | 0 | 0 | 0 | 0 | 0 | 0 | 0 | 0 | 0 | 0 | 0 |  |  | 0 | 0 | 0 |  |  | 0 | 0 | 0 | 0 |  | 0 | 0 | 0 | 0 |  | 0 | 0 | 0 | 0 |  | 0 | 0 | 0 | 0 | 0 | 0 | 0 | 0 | 0 | 0 | 0 | 0 | 0 | 0 | 0 | 0 | 0 | 0 | 0 | 0 | 0 | 0 | 0 |  |  | 0 | 0 | 0 | 0 |  | 0 | 0 | 0 | 0 | 0 | 0 | 0 |  |  |  | 0 | 0 | 0 |  |  | 0 | 0 | 0 | 0 |  | 0 | 0 | 0 | 0 | 0 | 0 | 0 |  |  |  | 0 | 0 | 0 |  |  | 0 | 0 | 0 |  |  | 0 | 0 | 0 | 0 |  | 0 | 0 | 0 | 0 |  | 0 | 0 | 0 | 0 |  | 0 | 0 | 0 | 0 | 0 | 0 | 0 | 0 | 0 | 0 | 0 | 0 | 0 | 0 | 0 | 0 | 0 | 0 | 0 | 0 | 0 | 0 | 0 |  |  | 0 | 0 | 0 |  |  | 0 | 0 | 0 | 0 |  | 0 | 0 | 0 | 0 |  | 0 | 0 | 0 | 0 |  | 0 | 0 | 0 | 0 | 0 | 0 | 0 | 0 | 0 | 0 | 0 | 0 | 0 | 0 | 0 | 0 | 0 | 0 | 0 | 0 | 0 | 0 | 0 |  |  | 0 | 0 | 0 | 0 |  | 0 | 0 | 0 | 0 | 0 | 0 | 0 |  |  |  | 0 | 0 | 0 |  |  | 0 | 0 | 0 |  |  | 0 | 0 | 0 | 0 |  | 0 | 0 | 0 | 0 |  | 0 | 0 | 0 | 0 |  | 0 | 0 | 0 | 0 | 0 | 0 | 0 | 0 | 0 | 0 | 0 | 0 | 0 | 0 | 0 | 0 | 0 | 0 | 0 | 0 | 0 | 0 | 0 |  |  | 0 | 0 | 0 |  |  | 0 | 0 | 0 | 0 |  | 0 | 0 | 0 | 0 |  | 0 | 0 | 0 | 0 |  | 0 | 0 | 0 | 0 | 0 | 0 | 0 | 0 | 0 | 0 | 0 | 0 | 0 | 0 | 0 | 0 | 0 | 0 | 0 | 0 | 0 | 0 | 0 |  |  | 0 | 0 | 0 | 0 |  | 0 | 0 | 0 | 0 | 0 | 0
| 5540 | 108 | 17 |  |  |  | 17 | 15 | 15 |  |  | 18 | 11 | 11 | 11 |  | 16 | 9 | 9 | 9 | 9 | 15 | 15 | 15 |  |  | 18 | 11 | 11 | 11 |  | 16 | 9 | 9 | 9 | 9 | 15 | 17 |  |  |  | 17 | 15 | 15 |  |  | 18 | 17 | 17 |  |  | 20 | 12 | 12 | 12 |  | 17 | 15 | 15 | 15 |  | 20 | 17 | 17 | 17 |  | 22 | 9 | 9 | 9 | 9 | 15 | 13 | 13 | 13 | 13 | 19 | 15 | 15 | 15 | 15 | 21 | 15 | 15 | 15 | 15 | 21 | 15 | 15 |  |  | 18 | 17 | 17 |  |  | 20 | 12 | 12 | 12 |  | 17 | 15 | 15 | 15 |  | 20 | 17 | 17 | 17 |  | 22 | 9 | 9 | 9 | 9 | 15 | 12 | 12 | 12 | 12 | 18 | 14 | 14 | 14 | 14 | 20 | 15 | 15 | 15 | 15 | 21 | 17 | 17 |  |  | 20 | 15 | 15 | 15 |  | 20 | 13 | 13 | 13 | 13 | 19 | 17 |  |  |  | 17 | 17 | 17 |  |  | 20 | 17 | 17 |  |  | 20 | 14 | 14 | 14 |  | 19 | 16 | 16 | 16 |  | 21 | 16 | 16 | 16 |  | 21 | 12 | 12 | 12 | 12 | 18 | 15 | 15 | 15 | 15 | 21 | 15 | 15 | 15 | 15 | 21 | 15 | 15 | 15 | 15 | 21 | 15 | 15 |  |  | 18 | 17 | 17 |  |  | 20 | 12 | 12 | 12 |  | 17 | 15 | 15 | 15 |  | 20 | 16 | 16 | 16 |  | 21 | 9 | 9 | 9 | 9 | 15 | 12 | 12 | 12 | 12 | 18 | 14 | 14 | 14 | 14 | 20 | 15 | 15 | 15 | 15 | 21 | 17 | 17 |  |  | 20 | 16 | 16 | 16 |  | 21 | 15 | 15 | 15 | 15 | 21 | 17 |  |  |  | 17 | 17 | 17 |  |  | 20 | 14 | 14 | 14 |  | 19 | 12 | 12 | 12 | 12 | 18 | 17 |  |  |  | 17 | 17 | 17 |  |  | 20 | 17 | 17 |  |  | 20 | 15 | 15 | 15 |  | 20 | 17 | 17 | 17 |  | 22 | 17 | 17 | 17 |  | 22 | 12 | 12 | 12 | 12 | 18 | 16 | 16 | 16 | 16 | 22 | 16 | 16 | 16 | 16 | 22 | 16 | 16 | 16 | 16 | 22 | 15 | 15 |  |  | 18 | 17 | 17 |  |  | 20 | 12 | 12 | 12 |  | 17 | 15 | 15 | 15 |  | 20 | 17 | 17 | 17 |  | 22 | 9 | 9 | 9 | 9 | 15 | 12 | 12 | 12 | 12 | 18 | 14 | 14 | 14 | 14 | 20 | 16 | 16 | 16 | 16 | 22 | 17 | 17 |  |  | 20 | 17 | 17 | 17 |  | 22 | 16 | 16 | 16 | 16 | 22 | 17 |  |  |  | 17 | 17 | 17 |  |  | 20 | 17 | 17 |  |  | 20 | 17 | 17 | 17 |  | 22 | 17 | 17 | 17 |  | 22 | 17 | 17 | 17 |  | 22 | 15 | 15 | 15 | 15 | 21 | 16 | 16 | 16 | 16 | 22 | 16 | 16 | 16 | 16 | 22 | 16 | 16 | 16 | 16 | 22 | 15 | 15 |  |  | 18 | 17 | 17 |  |  | 20 | 12 | 12 | 12 |  | 17 | 15 | 15 | 15 |  | 20 | 17 | 17 | 17 |  | 22 | 9 | 9 | 9 | 9 | 15 | 12 | 12 | 12 | 12 | 18 | 14 | 14 | 14 | 14 | 20 | 16 | 16 | 16 | 16 | 22 | 17 | 17 |  |  | 20 | 17 | 17 | 17 |  | 22 | 16 | 16 | 16 | 16 | 22 | 0 |  |  |  | 0 | 0 | 0 |  |  | 0 | 0 | 0 | 0 |  | 0 | 0 | 0 | 0 | 0 | 0 | 0 |  |  |  | 0 | 0 | 0 |  |  | 0 | 0 | 0 |  |  | 0 | 0 | 0 | 0 |  | 0 | 0 | 0 | 0 |  | 0 | 0 | 0 | 0 |  | 0 | 0 | 0 | 0 | 0 | 0 | 0 | 0 | 0 | 0 | 0 | 0 | 0 | 0 | 0 | 0 | 0 | 0 | 0 | 0 | 0 | 0 | 0 |  |  | 0 | 0 | 0 |  |  | 0 | 0 | 0 | 0 |  | 0 | 0 | 0 | 0 |  | 0 | 0 | 0 | 0 |  | 0 | 0 | 0 | 0 | 0 | 0 | 0 | 0 | 0 | 0 | 0 | 0 | 0 | 0 | 0 | 0 | 0 | 0 | 0 | 0 | 0 | 0 | 0 |  |  | 0 | 0 | 0 | 0 |  | 0 | 0 | 0 | 0 | 0 | 0 | 0 |  |  |  | 0 | 0 | 0 |  |  | 0 | 0 | 0 |  |  | 0 | 0 | 0 | 0 |  | 0 | 0 | 0 | 0 |  | 0 | 0 | 0 | 0 |  | 0 | 0 | 0 | 0 | 0 | 0 | 0 | 0 | 0 | 0 | 0 | 0 | 0 | 0 | 0 | 0 | 0 | 0 | 0 | 0 | 0 | 0 | 0 |  |  | 0 | 0 | 0 |  |  | 0 | 0 | 0 | 0 |  | 0 | 0 | 0 | 0 |  | 0 | 0 | 0 | 0 |  | 0 | 0 | 0 | 0 | 0 | 0 | 0 | 0 | 0 | 0 | 0 | 0 | 0 | 0 | 0 | 0 | 0 | 0 | 0 | 0 | 0 | 0 | 0 |  |  | 0 | 0 | 0 | 0 |  | 0 | 0 | 0 | 0 | 0 | 0 | 0 |  |  |  | 0 | 0 | 0 |  |  | 0 | 0 | 0 | 0 |  | 0 | 0 | 0 | 0 | 0 | 0 | 0 |  |  |  | 0 | 0 | 0 |  |  | 0 | 0 | 0 |  |  | 0 | 0 | 0 | 0 |  | 0 | 0 | 0 | 0 |  | 0 | 0 | 0 | 0 |  | 0 | 0 | 0 | 0 | 0 | 0 | 0 | 0 | 0 | 0 | 0 | 0 | 0 | 0 | 0 | 0 | 0 | 0 | 0 | 0 | 0 | 0 | 0 |  |  | 0 | 0 | 0 |  |  | 0 | 0 | 0 | 0 |  | 0 | 0 | 0 | 0 |  | 0 | 0 | 0 | 0 |  | 0 | 0 | 0 | 0 | 0 | 0 | 0 | 0 | 0 | 0 | 0 | 0 | 0 | 0 | 0 | 0 | 0 | 0 | 0 | 0 | 0 | 0 | 0 |  |  | 0 | 0 | 0 | 0 |  | 0 | 0 | 0 | 0 | 0 | 0 | 0 |  |  |  | 0 | 0 | 0 |  |  | 0 | 0 | 0 |  |  | 0 | 0 | 0 | 0 |  | 0 | 0 | 0 | 0 |  | 0 | 0 | 0 | 0 |  | 0 | 0 | 0 | 0 | 0 | 0 | 0 | 0 | 0 | 0 | 0 | 0 | 0 | 0 | 0 | 0 | 0 | 0 | 0 | 0 | 0 | 0 | 0 |  |  | 0 | 0 | 0 |  |  | 0 | 0 | 0 | 0 |  | 0 | 0 | 0 | 0 |  | 0 | 0 | 0 | 0 |  | 0 | 0 | 0 | 0 | 0 | 0 | 0 | 0 | 0 | 0 | 0 | 0 | 0 | 0 | 0 | 0 | 0 | 0 | 0 | 0 | 0 | 0 | 0 |  |  | 0 | 0 | 0 | 0 |  | 0 | 0 | 0 | 0 | 0 | 0
| 5560 | 112 | 17 |  |  |  | 17 | 15 | 15 |  |  | 18 | 11 | 11 | 11 |  | 16 | 9 | 9 | 9 | 9 | 15 | 15 | 15 |  |  | 18 | 11 | 11 | 11 |  | 16 | 9 | 9 | 9 | 9 | 15 | 17 |  |  |  | 17 | 15 | 15 |  |  | 18 | 17 | 17 |  |  | 20 | 11 | 11 | 11 |  | 16 | 14 | 14 | 14 |  | 19 | 15 | 15 | 15 |  | 20 | 9 | 9 | 9 | 9 | 15 | 12 | 12 | 12 | 12 | 18 | 14 | 14 | 14 | 14 | 20 | 14 | 14 | 14 | 14 | 20 | 15 | 15 |  |  | 18 | 17 | 17 |  |  | 20 | 11 | 11 | 11 |  | 16 | 14 | 14 | 14 |  | 19 | 15 | 15 | 15 |  | 20 | 9 | 9 | 9 | 9 | 15 | 12 | 12 | 12 | 12 | 18 | 14 | 14 | 14 | 14 | 20 | 14 | 14 | 14 | 14 | 20 | 17 | 17 |  |  | 20 | 14 | 14 | 14 |  | 19 | 12 | 12 | 12 | 12 | 18 | 17 |  |  |  | 17 | 17 | 17 |  |  | 20 | 17 | 17 |  |  | 20 | 14 | 14 | 14 |  | 19 | 15 | 15 | 15 |  | 20 | 15 | 15 | 15 |  | 20 | 12 | 12 | 12 | 12 | 18 | 14 | 14 | 14 | 14 | 20 | 14 | 14 | 14 | 14 | 20 | 14 | 14 | 14 | 14 | 20 | 15 | 15 |  |  | 18 | 17 | 17 |  |  | 20 | 12 | 12 | 12 |  | 17 | 15 | 15 | 15 |  | 20 | 15 | 15 | 15 |  | 20 | 9 | 9 | 9 | 9 | 15 | 12 | 12 | 12 | 12 | 18 | 14 | 14 | 14 | 14 | 20 | 14 | 14 | 14 | 14 | 20 | 17 | 17 |  |  | 20 | 15 | 15 | 15 |  | 20 | 14 | 14 | 14 | 14 | 20 | 0 |  |  |  | 0 | 0 | 0 |  |  | 0 | 0 | 0 | 0 |  | 0 | 0 | 0 | 0 | 0 | 0 | 0 |  |  |  | 0 | 0 | 0 |  |  | 0 | 0 | 0 |  |  | 0 | 0 | 0 | 0 |  | 0 | 0 | 0 | 0 |  | 0 | 0 | 0 | 0 |  | 0 | 0 | 0 | 0 | 0 | 0 | 0 | 0 | 0 | 0 | 0 | 0 | 0 | 0 | 0 | 0 | 0 | 0 | 0 | 0 | 0 | 0 | 0 |  |  | 0 | 0 | 0 |  |  | 0 | 0 | 0 | 0 |  | 0 | 0 | 0 | 0 |  | 0 | 0 | 0 | 0 |  | 0 | 0 | 0 | 0 | 0 | 0 | 0 | 0 | 0 | 0 | 0 | 0 | 0 | 0 | 0 | 0 | 0 | 0 | 0 | 0 | 0 | 0 | 0 |  |  | 0 | 0 | 0 | 0 |  | 0 | 0 | 0 | 0 | 0 | 0 | 0 |  |  |  | 0 | 0 | 0 |  |  | 0 | 0 | 0 |  |  | 0 | 0 | 0 | 0 |  | 0 | 0 | 0 | 0 |  | 0 | 0 | 0 | 0 |  | 0 | 0 | 0 | 0 | 0 | 0 | 0 | 0 | 0 | 0 | 0 | 0 | 0 | 0 | 0 | 0 | 0 | 0 | 0 | 0 | 0 | 0 | 0 |  |  | 0 | 0 | 0 |  |  | 0 | 0 | 0 | 0 |  | 0 | 0 | 0 | 0 |  | 0 | 0 | 0 | 0 |  | 0 | 0 | 0 | 0 | 0 | 0 | 0 | 0 | 0 | 0 | 0 | 0 | 0 | 0 | 0 | 0 | 0 | 0 | 0 | 0 | 0 | 0 | 0 |  |  | 0 | 0 | 0 | 0 |  | 0 | 0 | 0 | 0 | 0 | 0 | 0 |  |  |  | 0 | 0 | 0 |  |  | 0 | 0 | 0 | 0 |  | 0 | 0 | 0 | 0 | 0 | 0 | 0 |  |  |  | 0 | 0 | 0 |  |  | 0 | 0 | 0 |  |  | 0 | 0 | 0 | 0 |  | 0 | 0 | 0 | 0 |  | 0 | 0 | 0 | 0 |  | 0 | 0 | 0 | 0 | 0 | 0 | 0 | 0 | 0 | 0 | 0 | 0 | 0 | 0 | 0 | 0 | 0 | 0 | 0 | 0 | 0 | 0 | 0 |  |  | 0 | 0 | 0 |  |  | 0 | 0 | 0 | 0 |  | 0 | 0 | 0 | 0 |  | 0 | 0 | 0 | 0 |  | 0 | 0 | 0 | 0 | 0 | 0 | 0 | 0 | 0 | 0 | 0 | 0 | 0 | 0 | 0 | 0 | 0 | 0 | 0 | 0 | 0 | 0 | 0 |  |  | 0 | 0 | 0 | 0 |  | 0 | 0 | 0 | 0 | 0 | 0 | 0 |  |  |  | 0 | 0 | 0 |  |  | 0 | 0 | 0 |  |  | 0 | 0 | 0 | 0 |  | 0 | 0 | 0 | 0 |  | 0 | 0 | 0 | 0 |  | 0 | 0 | 0 | 0 | 0 | 0 | 0 | 0 | 0 | 0 | 0 | 0 | 0 | 0 | 0 | 0 | 0 | 0 | 0 | 0 | 0 | 0 | 0 |  |  | 0 | 0 | 0 |  |  | 0 | 0 | 0 | 0 |  | 0 | 0 | 0 | 0 |  | 0 | 0 | 0 | 0 |  | 0 | 0 | 0 | 0 | 0 | 0 | 0 | 0 | 0 | 0 | 0 | 0 | 0 | 0 | 0 | 0 | 0 | 0 | 0 | 0 | 0 | 0 | 0 |  |  | 0 | 0 | 0 | 0 |  | 0 | 0 | 0 | 0 | 0 | 0 | 0 |  |  |  | 0 | 0 | 0 |  |  | 0 | 0 | 0 | 0 |  | 0 | 0 | 0 | 0 | 0 | 0 | 0 |  |  |  | 0 | 0 | 0 |  |  | 0 | 0 | 0 |  |  | 0 | 0 | 0 | 0 |  | 0 | 0 | 0 | 0 |  | 0 | 0 | 0 | 0 |  | 0 | 0 | 0 | 0 | 0 | 0 | 0 | 0 | 0 | 0 | 0 | 0 | 0 | 0 | 0 | 0 | 0 | 0 | 0 | 0 | 0 | 0 | 0 |  |  | 0 | 0 | 0 |  |  | 0 | 0 | 0 | 0 |  | 0 | 0 | 0 | 0 |  | 0 | 0 | 0 | 0 |  | 0 | 0 | 0 | 0 | 0 | 0 | 0 | 0 | 0 | 0 | 0 | 0 | 0 | 0 | 0 | 0 | 0 | 0 | 0 | 0 | 0 | 0 | 0 |  |  | 0 | 0 | 0 | 0 |  | 0 | 0 | 0 | 0 | 0 | 0 | 0 |  |  |  | 0 | 0 | 0 |  |  | 0 | 0 | 0 |  |  | 0 | 0 | 0 | 0 |  | 0 | 0 | 0 | 0 |  | 0 | 0 | 0 | 0 |  | 0 | 0 | 0 | 0 | 0 | 0 | 0 | 0 | 0 | 0 | 0 | 0 | 0 | 0 | 0 | 0 | 0 | 0 | 0 | 0 | 0 | 0 | 0 |  |  | 0 | 0 | 0 |  |  | 0 | 0 | 0 | 0 |  | 0 | 0 | 0 | 0 |  | 0 | 0 | 0 | 0 |  | 0 | 0 | 0 | 0 | 0 | 0 | 0 | 0 | 0 | 0 | 0 | 0 | 0 | 0 | 0 | 0 | 0 | 0 | 0 | 0 | 0 | 0 | 0 |  |  | 0 | 0 | 0 | 0 |  | 0 | 0 | 0 | 0 | 0 | 0
| 5580 | 116 | 17 |  |  |  | 17 | 15 | 15 |  |  | 18 | 11 | 11 | 11 |  | 16 | 9 | 9 | 9 | 9 | 15 | 15 | 15 |  |  | 18 | 11 | 11 | 11 |  | 16 | 9 | 9 | 9 | 9 | 15 | 17 |  |  |  | 17 | 15 | 15 |  |  | 18 | 17 | 17 |  |  | 20 | 12 | 12 | 12 |  | 17 | 15 | 15 | 15 |  | 20 | 17 | 17 | 17 |  | 22 | 9 | 9 | 9 | 9 | 15 | 15 | 15 | 15 | 15 | 21 | 15 | 15 | 15 | 15 | 21 | 15 | 15 | 15 | 15 | 21 | 15 | 15 |  |  | 18 | 17 | 17 |  |  | 20 | 12 | 12 | 12 |  | 17 | 15 | 15 | 15 |  | 20 | 17 | 17 | 17 |  | 22 | 9 | 9 | 9 | 9 | 15 | 12 | 12 | 12 | 12 | 18 | 14 | 14 | 14 | 14 | 20 | 15 | 15 | 15 | 15 | 21 | 17 | 17 |  |  | 20 | 15 | 15 | 15 |  | 20 | 13 | 13 | 13 | 13 | 19 | 17 |  |  |  | 17 | 17 | 17 |  |  | 20 | 17 | 17 |  |  | 20 | 14 | 14 | 14 |  | 19 | 16 | 16 | 16 |  | 21 | 16 | 16 | 16 |  | 21 | 12 | 12 | 12 | 12 | 18 | 15 | 15 | 15 | 15 | 21 | 15 | 15 | 15 | 15 | 21 | 15 | 15 | 15 | 15 | 21 | 15 | 15 |  |  | 18 | 17 | 17 |  |  | 20 | 12 | 12 | 12 |  | 17 | 15 | 15 | 15 |  | 20 | 16 | 16 | 16 |  | 21 | 9 | 9 | 9 | 9 | 15 | 12 | 12 | 12 | 12 | 18 | 14 | 14 | 14 | 14 | 20 | 15 | 15 | 15 | 15 | 21 | 17 | 17 |  |  | 20 | 16 | 16 | 16 |  | 21 | 15 | 15 | 15 | 15 | 21 | -99 |  |  |  | -99 | -99 | -99 |  |  | -96 | -99 | -99 | -99 |  | -94 | -99 | -99 | -99 | -99 | -93 | -99 |  |  |  | -99 | -99 | -99 |  |  | -96 | -99 | -99 |  |  | -96 | -99 | -99 | -99 |  | -94 | -99 | -99 | -99 |  | -94 | -99 | -99 | -99 |  | -94 | -99 | -99 | -99 | -99 | -93 | -99 | -99 | -99 | -99 | -93 | -99 | -99 | -99 | -99 | -93 | -99 | -99 | -99 | -99 | -93 | -99 | -99 |  |  | -96 | -99 | -99 |  |  | -96 | -99 | -99 | -99 |  | -94 | -99 | -99 | -99 |  | -94 | -99 | -99 | -99 |  | -94 | -99 | -99 | -99 | -99 | -93 | -99 | -99 | -99 | -99 | -93 | -99 | -99 | -99 | -99 | -93 | -99 | -99 | -99 | -99 | -93 | -99 | -99 |  |  | -96 | -99 | -99 | -99 |  | -94 | -99 | -99 | -99 | -99 | -93 | -99 |  |  |  | -99 | -99 | -99 |  |  | -96 | -99 | -99 |  |  | -96 | -99 | -99 | -99 |  | -94 | -99 | -99 | -99 |  | -94 | -99 | -99 | -99 |  | -94 | -99 | -99 | -99 | -99 | -93 | -99 | -99 | -99 | -99 | -93 | -99 | -99 | -99 | -99 | -93 | -99 | -99 | -99 | -99 | -93 | -99 | -99 |  |  | -96 | -99 | -99 |  |  | -96 | -99 | -99 | -99 |  | -94 | -99 | -99 | -99 |  | -94 | -99 | -99 | -99 |  | -94 | -99 | -99 | -99 | -99 | -93 | -99 | -99 | -99 | -99 | -93 | -99 | -99 | -99 | -99 | -93 | -99 | -99 | -99 | -99 | -93 | -99 | -99 |  |  | -96 | -99 | -99 | -99 |  | -94 | -99 | -99 | -99 | -99 | -93 | -99 |  |  |  | -99 | -99 | -99 |  |  | -96 | -99 | -99 | -99 |  | -94 | -99 | -99 | -99 | -99 | -93 | -99 |  |  |  | -99 | -99 | -99 |  |  | -96 | -99 | -99 |  |  | -96 | -99 | -99 | -99 |  | -94 | -99 | -99 | -99 |  | -94 | -99 | -99 | -99 |  | -94 | -99 | -99 | -99 | -99 | -93 | -99 | -99 | -99 | -99 | -93 | -99 | -99 | -99 | -99 | -93 | -99 | -99 | -99 | -99 | -93 | -99 | -99 |  |  | -96 | -99 | -99 |  |  | -96 | -99 | -99 | -99 |  | -94 | -99 | -99 | -99 |  | -94 | -99 | -99 | -99 |  | -94 | -99 | -99 | -99 | -99 | -93 | -99 | -99 | -99 | -99 | -93 | -99 | -99 | -99 | -99 | -93 | -99 | -99 | -99 | -99 | -93 | -99 | -99 |  |  | -96 | -99 | -99 | -99 |  | -94 | -99 | -99 | -99 | -99 | -93 | -99 |  |  |  | -99 | -99 | -99 |  |  | -96 | -99 | -99 |  |  | -96 | -99 | -99 | -99 |  | -94 | -99 | -99 | -99 |  | -94 | -99 | -99 | -99 |  | -94 | -99 | -99 | -99 | -99 | -93 | -99 | -99 | -99 | -99 | -93 | -99 | -99 | -99 | -99 | -93 | -99 | -99 | -99 | -99 | -93 | -99 | -99 |  |  | -96 | -99 | -99 |  |  | -96 | -99 | -99 | -99 |  | -94 | -99 | -99 | -99 |  | -94 | -99 | -99 | -99 |  | -94 | -99 | -99 | -99 | -99 | -93 | -99 | -99 | -99 | -99 | -93 | -99 | -99 | -99 | -99 | -93 | -99 | -99 | -99 | -99 | -93 | -99 | -99 |  |  | -96 | -99 | -99 | -99 |  | -94 | -99 | -99 | -99 | -99 | -93 | 0 |  |  |  | 0 | 0 | 0 |  |  | 0 | 0 | 0 | 0 |  | 0 | 0 | 0 | 0 | 0 | 0 | 0 |  |  |  | 0 | 0 | 0 |  |  | 0 | 0 | 0 |  |  | 0 | 0 | 0 | 0 |  | 0 | 0 | 0 | 0 |  | 0 | 0 | 0 | 0 |  | 0 | 0 | 0 | 0 | 0 | 0 | 0 | 0 | 0 | 0 | 0 | 0 | 0 | 0 | 0 | 0 | 0 | 0 | 0 | 0 | 0 | 0 | 0 |  |  | 0 | 0 | 0 |  |  | 0 | 0 | 0 | 0 |  | 0 | 0 | 0 | 0 |  | 0 | 0 | 0 | 0 |  | 0 | 0 | 0 | 0 | 0 | 0 | 0 | 0 | 0 | 0 | 0 | 0 | 0 | 0 | 0 | 0 | 0 | 0 | 0 | 0 | 0 | 0 | 0 |  |  | 0 | 0 | 0 | 0 |  | 0 | 0 | 0 | 0 | 0 | 0 | 0 |  |  |  | 0 | 0 | 0 |  |  | 0 | 0 | 0 |  |  | 0 | 0 | 0 | 0 |  | 0 | 0 | 0 | 0 |  | 0 | 0 | 0 | 0 |  | 0 | 0 | 0 | 0 | 0 | 0 | 0 | 0 | 0 | 0 | 0 | 0 | 0 | 0 | 0 | 0 | 0 | 0 | 0 | 0 | 0 | 0 | 0 |  |  | 0 | 0 | 0 |  |  | 0 | 0 | 0 | 0 |  | 0 | 0 | 0 | 0 |  | 0 | 0 | 0 | 0 |  | 0 | 0 | 0 | 0 | 0 | 0 | 0 | 0 | 0 | 0 | 0 | 0 | 0 | 0 | 0 | 0 | 0 | 0 | 0 | 0 | 0 | 0 | 0 |  |  | 0 | 0 | 0 | 0 |  | 0 | 0 | 0 | 0 | 0 | 0
| 5600 | 120 | -99 |  |  |  | -99 | -99 | -99 |  |  | -96 | -99 | -99 | -99 |  | -94 | -99 | -99 | -99 | -99 | -93 | -99 | -99 |  |  | -96 | -99 | -99 | -99 |  | -94 | -99 | -99 | -99 | -99 | -93 | -99 |  |  |  | -99 | -99 | -99 |  |  | -96 | -99 | -99 |  |  | -96 | -99 | -99 | -99 |  | -94 | -99 | -99 | -99 |  | -94 | -99 | -99 | -99 |  | -94 | -99 | -99 | -99 | -99 | -93 | -99 | -99 | -99 | -99 | -93 | -99 | -99 | -99 | -99 | -93 | -99 | -99 | -99 | -99 | -93 | -99 | -99 |  |  | -96 | -99 | -99 |  |  | -96 | -99 | -99 | -99 |  | -94 | -99 | -99 | -99 |  | -94 | -99 | -99 | -99 |  | -94 | -99 | -99 | -99 | -99 | -93 | -99 | -99 | -99 | -99 | -93 | -99 | -99 | -99 | -99 | -93 | -99 | -99 | -99 | -99 | -93 | -99 | -99 |  |  | -96 | -99 | -99 | -99 |  | -94 | -99 | -99 | -99 | -99 | -93 | -99 |  |  |  | -99 | -99 | -99 |  |  | -96 | -99 | -99 |  |  | -96 | -99 | -99 | -99 |  | -94 | -99 | -99 | -99 |  | -94 | -99 | -99 | -99 |  | -94 | -99 | -99 | -99 | -99 | -93 | -99 | -99 | -99 | -99 | -93 | -99 | -99 | -99 | -99 | -93 | -99 | -99 | -99 | -99 | -93 | -99 | -99 |  |  | -96 | -99 | -99 |  |  | -96 | -99 | -99 | -99 |  | -94 | -99 | -99 | -99 |  | -94 | -99 | -99 | -99 |  | -94 | -99 | -99 | -99 | -99 | -93 | -99 | -99 | -99 | -99 | -93 | -99 | -99 | -99 | -99 | -93 | -99 | -99 | -99 | -99 | -93 | -99 | -99 |  |  | -96 | -99 | -99 | -99 |  | -94 | -99 | -99 | -99 | -99 | -93 | 0 |  |  |  | 0 | 0 | 0 |  |  | 0 | 0 | 0 | 0 |  | 0 | 0 | 0 | 0 | 0 | 0 | 0 |  |  |  | 0 | 0 | 0 |  |  | 0 | 0 | 0 |  |  | 0 | 0 | 0 | 0 |  | 0 | 0 | 0 | 0 |  | 0 | 0 | 0 | 0 |  | 0 | 0 | 0 | 0 | 0 | 0 | 0 | 0 | 0 | 0 | 0 | 0 | 0 | 0 | 0 | 0 | 0 | 0 | 0 | 0 | 0 | 0 | 0 |  |  | 0 | 0 | 0 |  |  | 0 | 0 | 0 | 0 |  | 0 | 0 | 0 | 0 |  | 0 | 0 | 0 | 0 |  | 0 | 0 | 0 | 0 | 0 | 0 | 0 | 0 | 0 | 0 | 0 | 0 | 0 | 0 | 0 | 0 | 0 | 0 | 0 | 0 | 0 | 0 | 0 |  |  | 0 | 0 | 0 | 0 |  | 0 | 0 | 0 | 0 | 0 | 0 | 0 |  |  |  | 0 | 0 | 0 |  |  | 0 | 0 | 0 |  |  | 0 | 0 | 0 | 0 |  | 0 | 0 | 0 | 0 |  | 0 | 0 | 0 | 0 |  | 0 | 0 | 0 | 0 | 0 | 0 | 0 | 0 | 0 | 0 | 0 | 0 | 0 | 0 | 0 | 0 | 0 | 0 | 0 | 0 | 0 | 0 | 0 |  |  | 0 | 0 | 0 |  |  | 0 | 0 | 0 | 0 |  | 0 | 0 | 0 | 0 |  | 0 | 0 | 0 | 0 |  | 0 | 0 | 0 | 0 | 0 | 0 | 0 | 0 | 0 | 0 | 0 | 0 | 0 | 0 | 0 | 0 | 0 | 0 | 0 | 0 | 0 | 0 | 0 |  |  | 0 | 0 | 0 | 0 |  | 0 | 0 | 0 | 0 | 0 | 0 | 0 |  |  |  | 0 | 0 | 0 |  |  | 0 | 0 | 0 | 0 |  | 0 | 0 | 0 | 0 | 0 | 0 | 0 |  |  |  | 0 | 0 | 0 |  |  | 0 | 0 | 0 |  |  | 0 | 0 | 0 | 0 |  | 0 | 0 | 0 | 0 |  | 0 | 0 | 0 | 0 |  | 0 | 0 | 0 | 0 | 0 | 0 | 0 | 0 | 0 | 0 | 0 | 0 | 0 | 0 | 0 | 0 | 0 | 0 | 0 | 0 | 0 | 0 | 0 |  |  | 0 | 0 | 0 |  |  | 0 | 0 | 0 | 0 |  | 0 | 0 | 0 | 0 |  | 0 | 0 | 0 | 0 |  | 0 | 0 | 0 | 0 | 0 | 0 | 0 | 0 | 0 | 0 | 0 | 0 | 0 | 0 | 0 | 0 | 0 | 0 | 0 | 0 | 0 | 0 | 0 |  |  | 0 | 0 | 0 | 0 |  | 0 | 0 | 0 | 0 | 0 | 0 | 0 |  |  |  | 0 | 0 | 0 |  |  | 0 | 0 | 0 |  |  | 0 | 0 | 0 | 0 |  | 0 | 0 | 0 | 0 |  | 0 | 0 | 0 | 0 |  | 0 | 0 | 0 | 0 | 0 | 0 | 0 | 0 | 0 | 0 | 0 | 0 | 0 | 0 | 0 | 0 | 0 | 0 | 0 | 0 | 0 | 0 | 0 |  |  | 0 | 0 | 0 |  |  | 0 | 0 | 0 | 0 |  | 0 | 0 | 0 | 0 |  | 0 | 0 | 0 | 0 |  | 0 | 0 | 0 | 0 | 0 | 0 | 0 | 0 | 0 | 0 | 0 | 0 | 0 | 0 | 0 | 0 | 0 | 0 | 0 | 0 | 0 | 0 | 0 |  |  | 0 | 0 | 0 | 0 |  | 0 | 0 | 0 | 0 | 0 | 0 | 0 |  |  |  | 0 | 0 | 0 |  |  | 0 | 0 | 0 | 0 |  | 0 | 0 | 0 | 0 | 0 | 0 | 0 |  |  |  | 0 | 0 | 0 |  |  | 0 | 0 | 0 |  |  | 0 | 0 | 0 | 0 |  | 0 | 0 | 0 | 0 |  | 0 | 0 | 0 | 0 |  | 0 | 0 | 0 | 0 | 0 | 0 | 0 | 0 | 0 | 0 | 0 | 0 | 0 | 0 | 0 | 0 | 0 | 0 | 0 | 0 | 0 | 0 | 0 |  |  | 0 | 0 | 0 |  |  | 0 | 0 | 0 | 0 |  | 0 | 0 | 0 | 0 |  | 0 | 0 | 0 | 0 |  | 0 | 0 | 0 | 0 | 0 | 0 | 0 | 0 | 0 | 0 | 0 | 0 | 0 | 0 | 0 | 0 | 0 | 0 | 0 | 0 | 0 | 0 | 0 |  |  | 0 | 0 | 0 | 0 |  | 0 | 0 | 0 | 0 | 0 | 0 | 0 |  |  |  | 0 | 0 | 0 |  |  | 0 | 0 | 0 |  |  | 0 | 0 | 0 | 0 |  | 0 | 0 | 0 | 0 |  | 0 | 0 | 0 | 0 |  | 0 | 0 | 0 | 0 | 0 | 0 | 0 | 0 | 0 | 0 | 0 | 0 | 0 | 0 | 0 | 0 | 0 | 0 | 0 | 0 | 0 | 0 | 0 |  |  | 0 | 0 | 0 |  |  | 0 | 0 | 0 | 0 |  | 0 | 0 | 0 | 0 |  | 0 | 0 | 0 | 0 |  | 0 | 0 | 0 | 0 | 0 | 0 | 0 | 0 | 0 | 0 | 0 | 0 | 0 | 0 | 0 | 0 | 0 | 0 | 0 | 0 | 0 | 0 | 0 |  |  | 0 | 0 | 0 | 0 |  | 0 | 0 | 0 | 0 | 0 | 0
| 5620 | 124 | -99 |  |  |  | -99 | -99 | -99 |  |  | -96 | -99 | -99 | -99 |  | -94 | -99 | -99 | -99 | -99 | -93 | -99 | -99 |  |  | -96 | -99 | -99 | -99 |  | -94 | -99 | -99 | -99 | -99 | -93 | -99 |  |  |  | -99 | -99 | -99 |  |  | -96 | -99 | -99 |  |  | -96 | -99 | -99 | -99 |  | -94 | -99 | -99 | -99 |  | -94 | -99 | -99 | -99 |  | -94 | -99 | -99 | -99 | -99 | -93 | -99 | -99 | -99 | -99 | -93 | -99 | -99 | -99 | -99 | -93 | -99 | -99 | -99 | -99 | -93 | -99 | -99 |  |  | -96 | -99 | -99 |  |  | -96 | -99 | -99 | -99 |  | -94 | -99 | -99 | -99 |  | -94 | -99 | -99 | -99 |  | -94 | -99 | -99 | -99 | -99 | -93 | -99 | -99 | -99 | -99 | -93 | -99 | -99 | -99 | -99 | -93 | -99 | -99 | -99 | -99 | -93 | -99 | -99 |  |  | -96 | -99 | -99 | -99 |  | -94 | -99 | -99 | -99 | -99 | -93 | -99 |  |  |  | -99 | -99 | -99 |  |  | -96 | -99 | -99 |  |  | -96 | -99 | -99 | -99 |  | -94 | -99 | -99 | -99 |  | -94 | -99 | -99 | -99 |  | -94 | -99 | -99 | -99 | -99 | -93 | -99 | -99 | -99 | -99 | -93 | -99 | -99 | -99 | -99 | -93 | -99 | -99 | -99 | -99 | -93 | -99 | -99 |  |  | -96 | -99 | -99 |  |  | -96 | -99 | -99 | -99 |  | -94 | -99 | -99 | -99 |  | -94 | -99 | -99 | -99 |  | -94 | -99 | -99 | -99 | -99 | -93 | -99 | -99 | -99 | -99 | -93 | -99 | -99 | -99 | -99 | -93 | -99 | -99 | -99 | -99 | -93 | -99 | -99 |  |  | -96 | -99 | -99 | -99 |  | -94 | -99 | -99 | -99 | -99 | -93 | -99 |  |  |  | -99 | -99 | -99 |  |  | -96 | -99 | -99 | -99 |  | -94 | -99 | -99 | -99 | -99 | -93 | -99 |  |  |  | -99 | -99 | -99 |  |  | -96 | -99 | -99 |  |  | -96 | -99 | -99 | -99 |  | -94 | -99 | -99 | -99 |  | -94 | -99 | -99 | -99 |  | -94 | -99 | -99 | -99 | -99 | -93 | -99 | -99 | -99 | -99 | -93 | -99 | -99 | -99 | -99 | -93 | -99 | -99 | -99 | -99 | -93 | -99 | -99 |  |  | -96 | -99 | -99 |  |  | -96 | -99 | -99 | -99 |  | -94 | -99 | -99 | -99 |  | -94 | -99 | -99 | -99 |  | -94 | -99 | -99 | -99 | -99 | -93 | -99 | -99 | -99 | -99 | -93 | -99 | -99 | -99 | -99 | -93 | -99 | -99 | -99 | -99 | -93 | -99 | -99 |  |  | -96 | -99 | -99 | -99 |  | -94 | -99 | -99 | -99 | -99 | -93 | -99 |  |  |  | -99 | -99 | -99 |  |  | -96 | -99 | -99 |  |  | -96 | -99 | -99 | -99 |  | -94 | -99 | -99 | -99 |  | -94 | -99 | -99 | -99 |  | -94 | -99 | -99 | -99 | -99 | -93 | -99 | -99 | -99 | -99 | -93 | -99 | -99 | -99 | -99 | -93 | -99 | -99 | -99 | -99 | -93 | -99 | -99 |  |  | -96 | -99 | -99 |  |  | -96 | -99 | -99 | -99 |  | -94 | -99 | -99 | -99 |  | -94 | -99 | -99 | -99 |  | -94 | -99 | -99 | -99 | -99 | -93 | -99 | -99 | -99 | -99 | -93 | -99 | -99 | -99 | -99 | -93 | -99 | -99 | -99 | -99 | -93 | -99 | -99 |  |  | -96 | -99 | -99 | -99 |  | -94 | -99 | -99 | -99 | -99 | -93 | 0 |  |  |  | 0 | 0 | 0 |  |  | 0 | 0 | 0 | 0 |  | 0 | 0 | 0 | 0 | 0 | 0 | 0 |  |  |  | 0 | 0 | 0 |  |  | 0 | 0 | 0 |  |  | 0 | 0 | 0 | 0 |  | 0 | 0 | 0 | 0 |  | 0 | 0 | 0 | 0 |  | 0 | 0 | 0 | 0 | 0 | 0 | 0 | 0 | 0 | 0 | 0 | 0 | 0 | 0 | 0 | 0 | 0 | 0 | 0 | 0 | 0 | 0 | 0 |  |  | 0 | 0 | 0 |  |  | 0 | 0 | 0 | 0 |  | 0 | 0 | 0 | 0 |  | 0 | 0 | 0 | 0 |  | 0 | 0 | 0 | 0 | 0 | 0 | 0 | 0 | 0 | 0 | 0 | 0 | 0 | 0 | 0 | 0 | 0 | 0 | 0 | 0 | 0 | 0 | 0 |  |  | 0 | 0 | 0 | 0 |  | 0 | 0 | 0 | 0 | 0 | 0 | 0 |  |  |  | 0 | 0 | 0 |  |  | 0 | 0 | 0 |  |  | 0 | 0 | 0 | 0 |  | 0 | 0 | 0 | 0 |  | 0 | 0 | 0 | 0 |  | 0 | 0 | 0 | 0 | 0 | 0 | 0 | 0 | 0 | 0 | 0 | 0 | 0 | 0 | 0 | 0 | 0 | 0 | 0 | 0 | 0 | 0 | 0 |  |  | 0 | 0 | 0 |  |  | 0 | 0 | 0 | 0 |  | 0 | 0 | 0 | 0 |  | 0 | 0 | 0 | 0 |  | 0 | 0 | 0 | 0 | 0 | 0 | 0 | 0 | 0 | 0 | 0 | 0 | 0 | 0 | 0 | 0 | 0 | 0 | 0 | 0 | 0 | 0 | 0 |  |  | 0 | 0 | 0 | 0 |  | 0 | 0 | 0 | 0 | 0 | 0 | 0 |  |  |  | 0 | 0 | 0 |  |  | 0 | 0 | 0 | 0 |  | 0 | 0 | 0 | 0 | 0 | 0 | 0 |  |  |  | 0 | 0 | 0 |  |  | 0 | 0 | 0 |  |  | 0 | 0 | 0 | 0 |  | 0 | 0 | 0 | 0 |  | 0 | 0 | 0 | 0 |  | 0 | 0 | 0 | 0 | 0 | 0 | 0 | 0 | 0 | 0 | 0 | 0 | 0 | 0 | 0 | 0 | 0 | 0 | 0 | 0 | 0 | 0 | 0 |  |  | 0 | 0 | 0 |  |  | 0 | 0 | 0 | 0 |  | 0 | 0 | 0 | 0 |  | 0 | 0 | 0 | 0 |  | 0 | 0 | 0 | 0 | 0 | 0 | 0 | 0 | 0 | 0 | 0 | 0 | 0 | 0 | 0 | 0 | 0 | 0 | 0 | 0 | 0 | 0 | 0 |  |  | 0 | 0 | 0 | 0 |  | 0 | 0 | 0 | 0 | 0 | 0 | 0 |  |  |  | 0 | 0 | 0 |  |  | 0 | 0 | 0 |  |  | 0 | 0 | 0 | 0 |  | 0 | 0 | 0 | 0 |  | 0 | 0 | 0 | 0 |  | 0 | 0 | 0 | 0 | 0 | 0 | 0 | 0 | 0 | 0 | 0 | 0 | 0 | 0 | 0 | 0 | 0 | 0 | 0 | 0 | 0 | 0 | 0 |  |  | 0 | 0 | 0 |  |  | 0 | 0 | 0 | 0 |  | 0 | 0 | 0 | 0 |  | 0 | 0 | 0 | 0 |  | 0 | 0 | 0 | 0 | 0 | 0 | 0 | 0 | 0 | 0 | 0 | 0 | 0 | 0 | 0 | 0 | 0 | 0 | 0 | 0 | 0 | 0 | 0 |  |  | 0 | 0 | 0 | 0 |  | 0 | 0 | 0 | 0 | 0 | 0
| 5640 | 128 | -99 |  |  |  | -99 | -99 | -99 |  |  | -96 | -99 | -99 | -99 |  | -94 | -99 | -99 | -99 | -99 | -93 | -99 | -99 |  |  | -96 | -99 | -99 | -99 |  | -94 | -99 | -99 | -99 | -99 | -93 | -99 |  |  |  | -99 | -99 | -99 |  |  | -96 | -99 | -99 |  |  | -96 | -99 | -99 | -99 |  | -94 | -99 | -99 | -99 |  | -94 | -99 | -99 | -99 |  | -94 | -99 | -99 | -99 | -99 | -93 | -99 | -99 | -99 | -99 | -93 | -99 | -99 | -99 | -99 | -93 | -99 | -99 | -99 | -99 | -93 | -99 | -99 |  |  | -96 | -99 | -99 |  |  | -96 | -99 | -99 | -99 |  | -94 | -99 | -99 | -99 |  | -94 | -99 | -99 | -99 |  | -94 | -99 | -99 | -99 | -99 | -93 | -99 | -99 | -99 | -99 | -93 | -99 | -99 | -99 | -99 | -93 | -99 | -99 | -99 | -99 | -93 | -99 | -99 |  |  | -96 | -99 | -99 | -99 |  | -94 | -99 | -99 | -99 | -99 | -93 | -99 |  |  |  | -99 | -99 | -99 |  |  | -96 | -99 | -99 |  |  | -96 | -99 | -99 | -99 |  | -94 | -99 | -99 | -99 |  | -94 | -99 | -99 | -99 |  | -94 | -99 | -99 | -99 | -99 | -93 | -99 | -99 | -99 | -99 | -93 | -99 | -99 | -99 | -99 | -93 | -99 | -99 | -99 | -99 | -93 | -99 | -99 |  |  | -96 | -99 | -99 |  |  | -96 | -99 | -99 | -99 |  | -94 | -99 | -99 | -99 |  | -94 | -99 | -99 | -99 |  | -94 | -99 | -99 | -99 | -99 | -93 | -99 | -99 | -99 | -99 | -93 | -99 | -99 | -99 | -99 | -93 | -99 | -99 | -99 | -99 | -93 | -99 | -99 |  |  | -96 | -99 | -99 | -99 |  | -94 | -99 | -99 | -99 | -99 | -93 | 0 |  |  |  | 0 | 0 | 0 |  |  | 0 | 0 | 0 | 0 |  | 0 | 0 | 0 | 0 | 0 | 0 | 0 |  |  |  | 0 | 0 | 0 |  |  | 0 | 0 | 0 |  |  | 0 | 0 | 0 | 0 |  | 0 | 0 | 0 | 0 |  | 0 | 0 | 0 | 0 |  | 0 | 0 | 0 | 0 | 0 | 0 | 0 | 0 | 0 | 0 | 0 | 0 | 0 | 0 | 0 | 0 | 0 | 0 | 0 | 0 | 0 | 0 | 0 |  |  | 0 | 0 | 0 |  |  | 0 | 0 | 0 | 0 |  | 0 | 0 | 0 | 0 |  | 0 | 0 | 0 | 0 |  | 0 | 0 | 0 | 0 | 0 | 0 | 0 | 0 | 0 | 0 | 0 | 0 | 0 | 0 | 0 | 0 | 0 | 0 | 0 | 0 | 0 | 0 | 0 |  |  | 0 | 0 | 0 | 0 |  | 0 | 0 | 0 | 0 | 0 | 0 | 0 |  |  |  | 0 | 0 | 0 |  |  | 0 | 0 | 0 |  |  | 0 | 0 | 0 | 0 |  | 0 | 0 | 0 | 0 |  | 0 | 0 | 0 | 0 |  | 0 | 0 | 0 | 0 | 0 | 0 | 0 | 0 | 0 | 0 | 0 | 0 | 0 | 0 | 0 | 0 | 0 | 0 | 0 | 0 | 0 | 0 | 0 |  |  | 0 | 0 | 0 |  |  | 0 | 0 | 0 | 0 |  | 0 | 0 | 0 | 0 |  | 0 | 0 | 0 | 0 |  | 0 | 0 | 0 | 0 | 0 | 0 | 0 | 0 | 0 | 0 | 0 | 0 | 0 | 0 | 0 | 0 | 0 | 0 | 0 | 0 | 0 | 0 | 0 |  |  | 0 | 0 | 0 | 0 |  | 0 | 0 | 0 | 0 | 0 | 0 | 0 |  |  |  | 0 | 0 | 0 |  |  | 0 | 0 | 0 | 0 |  | 0 | 0 | 0 | 0 | 0 | 0 | 0 |  |  |  | 0 | 0 | 0 |  |  | 0 | 0 | 0 |  |  | 0 | 0 | 0 | 0 |  | 0 | 0 | 0 | 0 |  | 0 | 0 | 0 | 0 |  | 0 | 0 | 0 | 0 | 0 | 0 | 0 | 0 | 0 | 0 | 0 | 0 | 0 | 0 | 0 | 0 | 0 | 0 | 0 | 0 | 0 | 0 | 0 |  |  | 0 | 0 | 0 |  |  | 0 | 0 | 0 | 0 |  | 0 | 0 | 0 | 0 |  | 0 | 0 | 0 | 0 |  | 0 | 0 | 0 | 0 | 0 | 0 | 0 | 0 | 0 | 0 | 0 | 0 | 0 | 0 | 0 | 0 | 0 | 0 | 0 | 0 | 0 | 0 | 0 |  |  | 0 | 0 | 0 | 0 |  | 0 | 0 | 0 | 0 | 0 | 0 | 0 |  |  |  | 0 | 0 | 0 |  |  | 0 | 0 | 0 |  |  | 0 | 0 | 0 | 0 |  | 0 | 0 | 0 | 0 |  | 0 | 0 | 0 | 0 |  | 0 | 0 | 0 | 0 | 0 | 0 | 0 | 0 | 0 | 0 | 0 | 0 | 0 | 0 | 0 | 0 | 0 | 0 | 0 | 0 | 0 | 0 | 0 |  |  | 0 | 0 | 0 |  |  | 0 | 0 | 0 | 0 |  | 0 | 0 | 0 | 0 |  | 0 | 0 | 0 | 0 |  | 0 | 0 | 0 | 0 | 0 | 0 | 0 | 0 | 0 | 0 | 0 | 0 | 0 | 0 | 0 | 0 | 0 | 0 | 0 | 0 | 0 | 0 | 0 |  |  | 0 | 0 | 0 | 0 |  | 0 | 0 | 0 | 0 | 0 | 0 | 0 |  |  |  | 0 | 0 | 0 |  |  | 0 | 0 | 0 | 0 |  | 0 | 0 | 0 | 0 | 0 | 0 | 0 |  |  |  | 0 | 0 | 0 |  |  | 0 | 0 | 0 |  |  | 0 | 0 | 0 | 0 |  | 0 | 0 | 0 | 0 |  | 0 | 0 | 0 | 0 |  | 0 | 0 | 0 | 0 | 0 | 0 | 0 | 0 | 0 | 0 | 0 | 0 | 0 | 0 | 0 | 0 | 0 | 0 | 0 | 0 | 0 | 0 | 0 |  |  | 0 | 0 | 0 |  |  | 0 | 0 | 0 | 0 |  | 0 | 0 | 0 | 0 |  | 0 | 0 | 0 | 0 |  | 0 | 0 | 0 | 0 | 0 | 0 | 0 | 0 | 0 | 0 | 0 | 0 | 0 | 0 | 0 | 0 | 0 | 0 | 0 | 0 | 0 | 0 | 0 |  |  | 0 | 0 | 0 | 0 |  | 0 | 0 | 0 | 0 | 0 | 0 | 0 |  |  |  | 0 | 0 | 0 |  |  | 0 | 0 | 0 |  |  | 0 | 0 | 0 | 0 |  | 0 | 0 | 0 | 0 |  | 0 | 0 | 0 | 0 |  | 0 | 0 | 0 | 0 | 0 | 0 | 0 | 0 | 0 | 0 | 0 | 0 | 0 | 0 | 0 | 0 | 0 | 0 | 0 | 0 | 0 | 0 | 0 |  |  | 0 | 0 | 0 |  |  | 0 | 0 | 0 | 0 |  | 0 | 0 | 0 | 0 |  | 0 | 0 | 0 | 0 |  | 0 | 0 | 0 | 0 | 0 | 0 | 0 | 0 | 0 | 0 | 0 | 0 | 0 | 0 | 0 | 0 | 0 | 0 | 0 | 0 | 0 | 0 | 0 |  |  | 0 | 0 | 0 | 0 |  | 0 | 0 | 0 | 0 | 0 | 0
| 5660 | 132 | 17 |  |  |  | 17 | 16 | 16 |  |  | 19 | 12 | 12 | 12 |  | 17 | 9 | 9 | 9 | 9 | 15 | 15 | 15 |  |  | 18 | 12 | 12 | 12 |  | 17 | 9 | 9 | 9 | 9 | 15 | 17 |  |  |  | 17 | 16 | 16 |  |  | 19 | 17 | 17 |  |  | 20 | 12 | 12 | 12 |  | 17 | 15 | 15 | 15 |  | 20 | 17 | 17 | 17 |  | 22 | 9 | 9 | 9 | 9 | 15 | 13 | 13 | 13 | 13 | 19 | 15 | 15 | 15 | 15 | 21 | 15 | 15 | 15 | 15 | 21 | 15 | 15 |  |  | 18 | 17 | 17 |  |  | 20 | 12 | 12 | 12 |  | 17 | 15 | 15 | 15 |  | 20 | 17 | 17 | 17 |  | 22 | 9 | 9 | 9 | 9 | 15 | 12 | 12 | 12 | 12 | 18 | 14 | 14 | 14 | 14 | 20 | 15 | 15 | 15 | 15 | 21 | 17 | 17 |  |  | 20 | 15 | 15 | 15 |  | 20 | 13 | 13 | 13 | 13 | 19 | 17 |  |  |  | 17 | 17 | 17 |  |  | 20 | 17 | 17 |  |  | 20 | 14 | 14 | 14 |  | 19 | 16 | 16 | 16 |  | 21 | 16 | 16 | 16 |  | 21 | 12 | 12 | 12 | 12 | 18 | 15 | 15 | 15 | 15 | 21 | 15 | 15 | 15 | 15 | 21 | 15 | 15 | 15 | 15 | 21 | 15 | 15 |  |  | 18 | 17 | 17 |  |  | 20 | 12 | 12 | 12 |  | 17 | 15 | 15 | 15 |  | 20 | 16 | 16 | 16 |  | 21 | 9 | 9 | 9 | 9 | 15 | 12 | 12 | 12 | 12 | 18 | 14 | 14 | 14 | 14 | 20 | 15 | 15 | 15 | 15 | 21 | 17 | 17 |  |  | 20 | 16 | 16 | 16 |  | 21 | 15 | 15 | 15 | 15 | 21 | 17 |  |  |  | 17 | 17 | 17 |  |  | 20 | 15 | 15 | 15 |  | 20 | 12 | 12 | 12 | 12 | 18 | 17 |  |  |  | 17 | 17 | 17 |  |  | 20 | 17 | 17 |  |  | 20 | 15 | 15 | 15 |  | 20 | 17 | 17 | 17 |  | 22 | 17 | 17 | 17 |  | 22 | 13 | 13 | 13 | 13 | 19 | 16 | 16 | 16 | 16 | 22 | 16 | 16 | 16 | 16 | 22 | 16 | 16 | 16 | 16 | 22 | 15 | 15 |  |  | 18 | 17 | 17 |  |  | 20 | 12 | 12 | 12 |  | 17 | 15 | 15 | 15 |  | 20 | 17 | 17 | 17 |  | 22 | 9 | 9 | 9 | 9 | 15 | 12 | 12 | 12 | 12 | 18 | 14 | 14 | 14 | 14 | 20 | 16 | 16 | 16 | 16 | 22 | 17 | 17 |  |  | 20 | 17 | 17 | 17 |  | 22 | 16 | 16 | 16 | 16 | 22 | 17 |  |  |  | 17 | 17 | 17 |  |  | 20 | 17 | 17 |  |  | 20 | 17 | 17 | 17 |  | 22 | 17 | 17 | 17 |  | 22 | 17 | 17 | 17 |  | 22 | 15 | 15 | 15 | 15 | 21 | 16 | 16 | 16 | 16 | 22 | 16 | 16 | 16 | 16 | 22 | 16 | 16 | 16 | 16 | 22 | 15 | 15 |  |  | 18 | 17 | 17 |  |  | 20 | 12 | 12 | 12 |  | 17 | 15 | 15 | 15 |  | 20 | 17 | 17 | 17 |  | 22 | 9 | 9 | 9 | 9 | 15 | 12 | 12 | 12 | 12 | 18 | 14 | 14 | 14 | 14 | 20 | 16 | 16 | 16 | 16 | 22 | 17 | 17 |  |  | 20 | 17 | 17 | 17 |  | 22 | 16 | 16 | 16 | 16 | 22 | -99 |  |  |  | -99 | -99 | -99 |  |  | -96 | -99 | -99 | -99 |  | -94 | -99 | -99 | -99 | -99 | -93 | -99 |  |  |  | -99 | -99 | -99 |  |  | -96 | -99 | -99 |  |  | -96 | -99 | -99 | -99 |  | -94 | -99 | -99 | -99 |  | -94 | -99 | -99 | -99 |  | -94 | -99 | -99 | -99 | -99 | -93 | -99 | -99 | -99 | -99 | -93 | -99 | -99 | -99 | -99 | -93 | -99 | -99 | -99 | -99 | -93 | -99 | -99 |  |  | -96 | -99 | -99 |  |  | -96 | -99 | -99 | -99 |  | -94 | -99 | -99 | -99 |  | -94 | -99 | -99 | -99 |  | -94 | -99 | -99 | -99 | -99 | -93 | -99 | -99 | -99 | -99 | -93 | -99 | -99 | -99 | -99 | -93 | -99 | -99 | -99 | -99 | -93 | -99 | -99 |  |  | -96 | -99 | -99 | -99 |  | -94 | -99 | -99 | -99 | -99 | -93 | -99 |  |  |  | -99 | -99 | -99 |  |  | -96 | -99 | -99 |  |  | -96 | -99 | -99 | -99 |  | -94 | -99 | -99 | -99 |  | -94 | -99 | -99 | -99 |  | -94 | -99 | -99 | -99 | -99 | -93 | -99 | -99 | -99 | -99 | -93 | -99 | -99 | -99 | -99 | -93 | -99 | -99 | -99 | -99 | -93 | -99 | -99 |  |  | -96 | -99 | -99 |  |  | -96 | -99 | -99 | -99 |  | -94 | -99 | -99 | -99 |  | -94 | -99 | -99 | -99 |  | -94 | -99 | -99 | -99 | -99 | -93 | -99 | -99 | -99 | -99 | -93 | -99 | -99 | -99 | -99 | -93 | -99 | -99 | -99 | -99 | -93 | -99 | -99 |  |  | -96 | -99 | -99 | -99 |  | -94 | -99 | -99 | -99 | -99 | -93 | -99 |  |  |  | -99 | -99 | -99 |  |  | -96 | -99 | -99 | -99 |  | -94 | -99 | -99 | -99 | -99 | -93 | -99 |  |  |  | -99 | -99 | -99 |  |  | -96 | -99 | -99 |  |  | -96 | -99 | -99 | -99 |  | -94 | -99 | -99 | -99 |  | -94 | -99 | -99 | -99 |  | -94 | -99 | -99 | -99 | -99 | -93 | -99 | -99 | -99 | -99 | -93 | -99 | -99 | -99 | -99 | -93 | -99 | -99 | -99 | -99 | -93 | -99 | -99 |  |  | -96 | -99 | -99 |  |  | -96 | -99 | -99 | -99 |  | -94 | -99 | -99 | -99 |  | -94 | -99 | -99 | -99 |  | -94 | -99 | -99 | -99 | -99 | -93 | -99 | -99 | -99 | -99 | -93 | -99 | -99 | -99 | -99 | -93 | -99 | -99 | -99 | -99 | -93 | -99 | -99 |  |  | -96 | -99 | -99 | -99 |  | -94 | -99 | -99 | -99 | -99 | -93 | -99 |  |  |  | -99 | -99 | -99 |  |  | -96 | -99 | -99 |  |  | -96 | -99 | -99 | -99 |  | -94 | -99 | -99 | -99 |  | -94 | -99 | -99 | -99 |  | -94 | -99 | -99 | -99 | -99 | -93 | -99 | -99 | -99 | -99 | -93 | -99 | -99 | -99 | -99 | -93 | -99 | -99 | -99 | -99 | -93 | -99 | -99 |  |  | -96 | -99 | -99 |  |  | -96 | -99 | -99 | -99 |  | -94 | -99 | -99 | -99 |  | -94 | -99 | -99 | -99 |  | -94 | -99 | -99 | -99 | -99 | -93 | -99 | -99 | -99 | -99 | -93 | -99 | -99 | -99 | -99 | -93 | -99 | -99 | -99 | -99 | -93 | -99 | -99 |  |  | -96 | -99 | -99 | -99 |  | -94 | -99 | -99 | -99 | -99 | -93
| 5680 | 136 | 17 |  |  |  | 17 | 16 | 16 |  |  | 19 | 12 | 12 | 12 |  | 17 | 9 | 9 | 9 | 9 | 15 | 15 | 15 |  |  | 18 | 12 | 12 | 12 |  | 17 | 9 | 9 | 9 | 9 | 15 | 17 |  |  |  | 17 | 16 | 16 |  |  | 19 | 17 | 17 |  |  | 20 | 12 | 12 | 12 |  | 17 | 15 | 15 | 15 |  | 20 | 17 | 17 | 17 |  | 22 | 9 | 9 | 9 | 9 | 15 | 13 | 13 | 13 | 13 | 19 | 15 | 15 | 15 | 15 | 21 | 15 | 15 | 15 | 15 | 21 | 15 | 15 |  |  | 18 | 17 | 17 |  |  | 20 | 12 | 12 | 12 |  | 17 | 15 | 15 | 15 |  | 20 | 17 | 17 | 17 |  | 22 | 9 | 9 | 9 | 9 | 15 | 12 | 12 | 12 | 12 | 18 | 14 | 14 | 14 | 14 | 20 | 15 | 15 | 15 | 15 | 21 | 17 | 17 |  |  | 20 | 15 | 15 | 15 |  | 20 | 13 | 13 | 13 | 13 | 19 | 17 |  |  |  | 17 | 17 | 17 |  |  | 20 | 17 | 17 |  |  | 20 | 14 | 14 | 14 |  | 19 | 16 | 16 | 16 |  | 21 | 16 | 16 | 16 |  | 21 | 12 | 12 | 12 | 12 | 18 | 15 | 15 | 15 | 15 | 21 | 15 | 15 | 15 | 15 | 21 | 15 | 15 | 15 | 15 | 21 | 15 | 15 |  |  | 18 | 17 | 17 |  |  | 20 | 12 | 12 | 12 |  | 17 | 15 | 15 | 15 |  | 20 | 16 | 16 | 16 |  | 21 | 9 | 9 | 9 | 9 | 15 | 12 | 12 | 12 | 12 | 18 | 14 | 14 | 14 | 14 | 20 | 15 | 15 | 15 | 15 | 21 | 17 | 17 |  |  | 20 | 16 | 16 | 16 |  | 21 | 15 | 15 | 15 | 15 | 21 | 0 |  |  |  | 0 | 0 | 0 |  |  | 0 | 0 | 0 | 0 |  | 0 | 0 | 0 | 0 | 0 | 0 | 0 |  |  |  | 0 | 0 | 0 |  |  | 0 | 0 | 0 |  |  | 0 | 0 | 0 | 0 |  | 0 | 0 | 0 | 0 |  | 0 | 0 | 0 | 0 |  | 0 | 0 | 0 | 0 | 0 | 0 | 0 | 0 | 0 | 0 | 0 | 0 | 0 | 0 | 0 | 0 | 0 | 0 | 0 | 0 | 0 | 0 | 0 |  |  | 0 | 0 | 0 |  |  | 0 | 0 | 0 | 0 |  | 0 | 0 | 0 | 0 |  | 0 | 0 | 0 | 0 |  | 0 | 0 | 0 | 0 | 0 | 0 | 0 | 0 | 0 | 0 | 0 | 0 | 0 | 0 | 0 | 0 | 0 | 0 | 0 | 0 | 0 | 0 | 0 |  |  | 0 | 0 | 0 | 0 |  | 0 | 0 | 0 | 0 | 0 | 0 | 0 |  |  |  | 0 | 0 | 0 |  |  | 0 | 0 | 0 |  |  | 0 | 0 | 0 | 0 |  | 0 | 0 | 0 | 0 |  | 0 | 0 | 0 | 0 |  | 0 | 0 | 0 | 0 | 0 | 0 | 0 | 0 | 0 | 0 | 0 | 0 | 0 | 0 | 0 | 0 | 0 | 0 | 0 | 0 | 0 | 0 | 0 |  |  | 0 | 0 | 0 |  |  | 0 | 0 | 0 | 0 |  | 0 | 0 | 0 | 0 |  | 0 | 0 | 0 | 0 |  | 0 | 0 | 0 | 0 | 0 | 0 | 0 | 0 | 0 | 0 | 0 | 0 | 0 | 0 | 0 | 0 | 0 | 0 | 0 | 0 | 0 | 0 | 0 |  |  | 0 | 0 | 0 | 0 |  | 0 | 0 | 0 | 0 | 0 | 0 | 0 |  |  |  | 0 | 0 | 0 |  |  | 0 | 0 | 0 | 0 |  | 0 | 0 | 0 | 0 | 0 | 0 | 0 |  |  |  | 0 | 0 | 0 |  |  | 0 | 0 | 0 |  |  | 0 | 0 | 0 | 0 |  | 0 | 0 | 0 | 0 |  | 0 | 0 | 0 | 0 |  | 0 | 0 | 0 | 0 | 0 | 0 | 0 | 0 | 0 | 0 | 0 | 0 | 0 | 0 | 0 | 0 | 0 | 0 | 0 | 0 | 0 | 0 | 0 |  |  | 0 | 0 | 0 |  |  | 0 | 0 | 0 | 0 |  | 0 | 0 | 0 | 0 |  | 0 | 0 | 0 | 0 |  | 0 | 0 | 0 | 0 | 0 | 0 | 0 | 0 | 0 | 0 | 0 | 0 | 0 | 0 | 0 | 0 | 0 | 0 | 0 | 0 | 0 | 0 | 0 |  |  | 0 | 0 | 0 | 0 |  | 0 | 0 | 0 | 0 | 0 | 0 | 0 |  |  |  | 0 | 0 | 0 |  |  | 0 | 0 | 0 |  |  | 0 | 0 | 0 | 0 |  | 0 | 0 | 0 | 0 |  | 0 | 0 | 0 | 0 |  | 0 | 0 | 0 | 0 | 0 | 0 | 0 | 0 | 0 | 0 | 0 | 0 | 0 | 0 | 0 | 0 | 0 | 0 | 0 | 0 | 0 | 0 | 0 |  |  | 0 | 0 | 0 |  |  | 0 | 0 | 0 | 0 |  | 0 | 0 | 0 | 0 |  | 0 | 0 | 0 | 0 |  | 0 | 0 | 0 | 0 | 0 | 0 | 0 | 0 | 0 | 0 | 0 | 0 | 0 | 0 | 0 | 0 | 0 | 0 | 0 | 0 | 0 | 0 | 0 |  |  | 0 | 0 | 0 | 0 |  | 0 | 0 | 0 | 0 | 0 | 0 | -99 |  |  |  | -99 | -99 | -99 |  |  | -96 | -99 | -99 | -99 |  | -94 | -99 | -99 | -99 | -99 | -93 | -99 |  |  |  | -99 | -99 | -99 |  |  | -96 | -99 | -99 |  |  | -96 | -99 | -99 | -99 |  | -94 | -99 | -99 | -99 |  | -94 | -99 | -99 | -99 |  | -94 | -99 | -99 | -99 | -99 | -93 | -99 | -99 | -99 | -99 | -93 | -99 | -99 | -99 | -99 | -93 | -99 | -99 | -99 | -99 | -93 | -99 | -99 |  |  | -96 | -99 | -99 |  |  | -96 | -99 | -99 | -99 |  | -94 | -99 | -99 | -99 |  | -94 | -99 | -99 | -99 |  | -94 | -99 | -99 | -99 | -99 | -93 | -99 | -99 | -99 | -99 | -93 | -99 | -99 | -99 | -99 | -93 | -99 | -99 | -99 | -99 | -93 | -99 | -99 |  |  | -96 | -99 | -99 | -99 |  | -94 | -99 | -99 | -99 | -99 | -93 | -99 |  |  |  | -99 | -99 | -99 |  |  | -96 | -99 | -99 |  |  | -96 | -99 | -99 | -99 |  | -94 | -99 | -99 | -99 |  | -94 | -99 | -99 | -99 |  | -94 | -99 | -99 | -99 | -99 | -93 | -99 | -99 | -99 | -99 | -93 | -99 | -99 | -99 | -99 | -93 | -99 | -99 | -99 | -99 | -93 | -99 | -99 |  |  | -96 | -99 | -99 |  |  | -96 | -99 | -99 | -99 |  | -94 | -99 | -99 | -99 |  | -94 | -99 | -99 | -99 |  | -94 | -99 | -99 | -99 | -99 | -93 | -99 | -99 | -99 | -99 | -93 | -99 | -99 | -99 | -99 | -93 | -99 | -99 | -99 | -99 | -93 | -99 | -99 |  |  | -96 | -99 | -99 | -99 |  | -94 | -99 | -99 | -99 | -99 | -93
| 5700 | 140 | 17 |  |  |  | 17 | 16 | 16 |  |  | 19 | 12 | 12 | 12 |  | 17 | 9 | 9 | 9 | 9 | 15 | 15 | 15 |  |  | 18 | 12 | 12 | 12 |  | 17 | 9 | 9 | 9 | 9 | 15 | 17 |  |  |  | 17 | 16 | 16 |  |  | 19 | 17 | 17 |  |  | 20 | 12 | 12 | 12 |  | 17 | 15 | 15 | 15 |  | 20 | 16 | 16 | 16 |  | 21 | 9 | 9 | 9 | 9 | 15 | 13 | 13 | 13 | 13 | 19 | 15 | 15 | 15 | 15 | 21 | 15 | 15 | 15 | 15 | 21 | 15 | 15 |  |  | 18 | 17 | 17 |  |  | 20 | 12 | 12 | 12 |  | 17 | 15 | 15 | 15 |  | 20 | 16 | 16 | 16 |  | 21 | 9 | 9 | 9 | 9 | 15 | 12 | 12 | 12 | 12 | 18 | 14 | 14 | 14 | 14 | 20 | 15 | 15 | 15 | 15 | 21 | 17 | 17 |  |  | 20 | 15 | 15 | 15 |  | 20 | 13 | 13 | 13 | 13 | 19 | 16 |  |  |  | 16 | 16 | 16 |  |  | 19 | 16 | 16 |  |  | 19 | 14 | 14 | 14 |  | 19 | 16 | 16 | 16 |  | 21 | 16 | 16 | 16 |  | 21 | 12 | 12 | 12 | 12 | 18 | 15 | 15 | 15 | 15 | 21 | 15 | 15 | 15 | 15 | 21 | 15 | 15 | 15 | 15 | 21 | 15 | 15 |  |  | 18 | 16 | 16 |  |  | 19 | 12 | 12 | 12 |  | 17 | 15 | 15 | 15 |  | 20 | 16 | 16 | 16 |  | 21 | 9 | 9 | 9 | 9 | 15 | 12 | 12 | 12 | 12 | 18 | 14 | 14 | 14 | 14 | 20 | 15 | 15 | 15 | 15 | 21 | 16 | 16 |  |  | 19 | 16 | 16 | 16 |  | 21 | 15 | 15 | 15 | 15 | 21 | -99 |  |  |  | -99 | -99 | -99 |  |  | -96 | -99 | -99 | -99 |  | -94 | -99 | -99 | -99 | -99 | -93 | -99 |  |  |  | -99 | -99 | -99 |  |  | -96 | -99 | -99 |  |  | -96 | -99 | -99 | -99 |  | -94 | -99 | -99 | -99 |  | -94 | -99 | -99 | -99 |  | -94 | -99 | -99 | -99 | -99 | -93 | -99 | -99 | -99 | -99 | -93 | -99 | -99 | -99 | -99 | -93 | -99 | -99 | -99 | -99 | -93 | -99 | -99 |  |  | -96 | -99 | -99 |  |  | -96 | -99 | -99 | -99 |  | -94 | -99 | -99 | -99 |  | -94 | -99 | -99 | -99 |  | -94 | -99 | -99 | -99 | -99 | -93 | -99 | -99 | -99 | -99 | -93 | -99 | -99 | -99 | -99 | -93 | -99 | -99 | -99 | -99 | -93 | -99 | -99 |  |  | -96 | -99 | -99 | -99 |  | -94 | -99 | -99 | -99 | -99 | -93 | -99 |  |  |  | -99 | -99 | -99 |  |  | -96 | -99 | -99 |  |  | -96 | -99 | -99 | -99 |  | -94 | -99 | -99 | -99 |  | -94 | -99 | -99 | -99 |  | -94 | -99 | -99 | -99 | -99 | -93 | -99 | -99 | -99 | -99 | -93 | -99 | -99 | -99 | -99 | -93 | -99 | -99 | -99 | -99 | -93 | -99 | -99 |  |  | -96 | -99 | -99 |  |  | -96 | -99 | -99 | -99 |  | -94 | -99 | -99 | -99 |  | -94 | -99 | -99 | -99 |  | -94 | -99 | -99 | -99 | -99 | -93 | -99 | -99 | -99 | -99 | -93 | -99 | -99 | -99 | -99 | -93 | -99 | -99 | -99 | -99 | -93 | -99 | -99 |  |  | -96 | -99 | -99 | -99 |  | -94 | -99 | -99 | -99 | -99 | -93 | 0 |  |  |  | 0 | 0 | 0 |  |  | 0 | 0 | 0 | 0 |  | 0 | 0 | 0 | 0 | 0 | 0 | 0 |  |  |  | 0 | 0 | 0 |  |  | 0 | 0 | 0 |  |  | 0 | 0 | 0 | 0 |  | 0 | 0 | 0 | 0 |  | 0 | 0 | 0 | 0 |  | 0 | 0 | 0 | 0 | 0 | 0 | 0 | 0 | 0 | 0 | 0 | 0 | 0 | 0 | 0 | 0 | 0 | 0 | 0 | 0 | 0 | 0 | 0 |  |  | 0 | 0 | 0 |  |  | 0 | 0 | 0 | 0 |  | 0 | 0 | 0 | 0 |  | 0 | 0 | 0 | 0 |  | 0 | 0 | 0 | 0 | 0 | 0 | 0 | 0 | 0 | 0 | 0 | 0 | 0 | 0 | 0 | 0 | 0 | 0 | 0 | 0 | 0 | 0 | 0 |  |  | 0 | 0 | 0 | 0 |  | 0 | 0 | 0 | 0 | 0 | 0 | 0 |  |  |  | 0 | 0 | 0 |  |  | 0 | 0 | 0 |  |  | 0 | 0 | 0 | 0 |  | 0 | 0 | 0 | 0 |  | 0 | 0 | 0 | 0 |  | 0 | 0 | 0 | 0 | 0 | 0 | 0 | 0 | 0 | 0 | 0 | 0 | 0 | 0 | 0 | 0 | 0 | 0 | 0 | 0 | 0 | 0 | 0 |  |  | 0 | 0 | 0 |  |  | 0 | 0 | 0 | 0 |  | 0 | 0 | 0 | 0 |  | 0 | 0 | 0 | 0 |  | 0 | 0 | 0 | 0 | 0 | 0 | 0 | 0 | 0 | 0 | 0 | 0 | 0 | 0 | 0 | 0 | 0 | 0 | 0 | 0 | 0 | 0 | 0 |  |  | 0 | 0 | 0 | 0 |  | 0 | 0 | 0 | 0 | 0 | 0 | -99 |  |  |  | -99 | -99 | -99 |  |  | -96 | -99 | -99 | -99 |  | -94 | -99 | -99 | -99 | -99 | -93 | -99 |  |  |  | -99 | -99 | -99 |  |  | -96 | -99 | -99 |  |  | -96 | -99 | -99 | -99 |  | -94 | -99 | -99 | -99 |  | -94 | -99 | -99 | -99 |  | -94 | -99 | -99 | -99 | -99 | -93 | -99 | -99 | -99 | -99 | -93 | -99 | -99 | -99 | -99 | -93 | -99 | -99 | -99 | -99 | -93 | -99 | -99 |  |  | -96 | -99 | -99 |  |  | -96 | -99 | -99 | -99 |  | -94 | -99 | -99 | -99 |  | -94 | -99 | -99 | -99 |  | -94 | -99 | -99 | -99 | -99 | -93 | -99 | -99 | -99 | -99 | -93 | -99 | -99 | -99 | -99 | -93 | -99 | -99 | -99 | -99 | -93 | -99 | -99 |  |  | -96 | -99 | -99 | -99 |  | -94 | -99 | -99 | -99 | -99 | -93 | -99 |  |  |  | -99 | -99 | -99 |  |  | -96 | -99 | -99 |  |  | -96 | -99 | -99 | -99 |  | -94 | -99 | -99 | -99 |  | -94 | -99 | -99 | -99 |  | -94 | -99 | -99 | -99 | -99 | -93 | -99 | -99 | -99 | -99 | -93 | -99 | -99 | -99 | -99 | -93 | -99 | -99 | -99 | -99 | -93 | -99 | -99 |  |  | -96 | -99 | -99 |  |  | -96 | -99 | -99 | -99 |  | -94 | -99 | -99 | -99 |  | -94 | -99 | -99 | -99 |  | -94 | -99 | -99 | -99 | -99 | -93 | -99 | -99 | -99 | -99 | -93 | -99 | -99 | -99 | -99 | -93 | -99 | -99 | -99 | -99 | -93 | -99 | -99 |  |  | -96 | -99 | -99 | -99 |  | -94 | -99 | -99 | -99 | -99 | -93
| 5720 | 144 | -99 |  |  |  | -99 | -99 | -99 |  |  | -96 | -99 | -99 | -99 |  | -94 | -99 | -99 | -99 | -99 | -93 | -99 | -99 |  |  | -96 | -99 | -99 | -99 |  | -94 | -99 | -99 | -99 | -99 | -93 | -99 |  |  |  | -99 | -99 | -99 |  |  | -96 | -99 | -99 |  |  | -96 | -99 | -99 | -99 |  | -94 | -99 | -99 | -99 |  | -94 | -99 | -99 | -99 |  | -94 | -99 | -99 | -99 | -99 | -93 | -99 | -99 | -99 | -99 | -93 | -99 | -99 | -99 | -99 | -93 | -99 | -99 | -99 | -99 | -93 | -99 | -99 |  |  | -96 | -99 | -99 |  |  | -96 | -99 | -99 | -99 |  | -94 | -99 | -99 | -99 |  | -94 | -99 | -99 | -99 |  | -94 | -99 | -99 | -99 | -99 | -93 | -99 | -99 | -99 | -99 | -93 | -99 | -99 | -99 | -99 | -93 | -99 | -99 | -99 | -99 | -93 | -99 | -99 |  |  | -96 | -99 | -99 | -99 |  | -94 | -99 | -99 | -99 | -99 | -93 | -99 |  |  |  | -99 | -99 | -99 |  |  | -96 | -99 | -99 |  |  | -96 | -99 | -99 | -99 |  | -94 | -99 | -99 | -99 |  | -94 | -99 | -99 | -99 |  | -94 | -99 | -99 | -99 | -99 | -93 | -99 | -99 | -99 | -99 | -93 | -99 | -99 | -99 | -99 | -93 | -99 | -99 | -99 | -99 | -93 | -99 | -99 |  |  | -96 | -99 | -99 |  |  | -96 | -99 | -99 | -99 |  | -94 | -99 | -99 | -99 |  | -94 | -99 | -99 | -99 |  | -94 | -99 | -99 | -99 | -99 | -93 | -99 | -99 | -99 | -99 | -93 | -99 | -99 | -99 | -99 | -93 | -99 | -99 | -99 | -99 | -93 | -99 | -99 |  |  | -96 | -99 | -99 | -99 |  | -94 | -99 | -99 | -99 | -99 | -93 | 0 |  |  |  | 0 | 0 | 0 |  |  | 0 | 0 | 0 | 0 |  | 0 | 0 | 0 | 0 | 0 | 0 | 0 |  |  |  | 0 | 0 | 0 |  |  | 0 | 0 | 0 |  |  | 0 | 0 | 0 | 0 |  | 0 | 0 | 0 | 0 |  | 0 | 0 | 0 | 0 |  | 0 | 0 | 0 | 0 | 0 | 0 | 0 | 0 | 0 | 0 | 0 | 0 | 0 | 0 | 0 | 0 | 0 | 0 | 0 | 0 | 0 | 0 | 0 |  |  | 0 | 0 | 0 |  |  | 0 | 0 | 0 | 0 |  | 0 | 0 | 0 | 0 |  | 0 | 0 | 0 | 0 |  | 0 | 0 | 0 | 0 | 0 | 0 | 0 | 0 | 0 | 0 | 0 | 0 | 0 | 0 | 0 | 0 | 0 | 0 | 0 | 0 | 0 | 0 | 0 |  |  | 0 | 0 | 0 | 0 |  | 0 | 0 | 0 | 0 | 0 | 0 | 0 |  |  |  | 0 | 0 | 0 |  |  | 0 | 0 | 0 |  |  | 0 | 0 | 0 | 0 |  | 0 | 0 | 0 | 0 |  | 0 | 0 | 0 | 0 |  | 0 | 0 | 0 | 0 | 0 | 0 | 0 | 0 | 0 | 0 | 0 | 0 | 0 | 0 | 0 | 0 | 0 | 0 | 0 | 0 | 0 | 0 | 0 |  |  | 0 | 0 | 0 |  |  | 0 | 0 | 0 | 0 |  | 0 | 0 | 0 | 0 |  | 0 | 0 | 0 | 0 |  | 0 | 0 | 0 | 0 | 0 | 0 | 0 | 0 | 0 | 0 | 0 | 0 | 0 | 0 | 0 | 0 | 0 | 0 | 0 | 0 | 0 | 0 | 0 |  |  | 0 | 0 | 0 | 0 |  | 0 | 0 | 0 | 0 | 0 | 0 | 0 |  |  |  | 0 | 0 | 0 |  |  | 0 | 0 | 0 | 0 |  | 0 | 0 | 0 | 0 | 0 | 0 | 0 |  |  |  | 0 | 0 | 0 |  |  | 0 | 0 | 0 |  |  | 0 | 0 | 0 | 0 |  | 0 | 0 | 0 | 0 |  | 0 | 0 | 0 | 0 |  | 0 | 0 | 0 | 0 | 0 | 0 | 0 | 0 | 0 | 0 | 0 | 0 | 0 | 0 | 0 | 0 | 0 | 0 | 0 | 0 | 0 | 0 | 0 |  |  | 0 | 0 | 0 |  |  | 0 | 0 | 0 | 0 |  | 0 | 0 | 0 | 0 |  | 0 | 0 | 0 | 0 |  | 0 | 0 | 0 | 0 | 0 | 0 | 0 | 0 | 0 | 0 | 0 | 0 | 0 | 0 | 0 | 0 | 0 | 0 | 0 | 0 | 0 | 0 | 0 |  |  | 0 | 0 | 0 | 0 |  | 0 | 0 | 0 | 0 | 0 | 0 | 0 |  |  |  | 0 | 0 | 0 |  |  | 0 | 0 | 0 |  |  | 0 | 0 | 0 | 0 |  | 0 | 0 | 0 | 0 |  | 0 | 0 | 0 | 0 |  | 0 | 0 | 0 | 0 | 0 | 0 | 0 | 0 | 0 | 0 | 0 | 0 | 0 | 0 | 0 | 0 | 0 | 0 | 0 | 0 | 0 | 0 | 0 |  |  | 0 | 0 | 0 |  |  | 0 | 0 | 0 | 0 |  | 0 | 0 | 0 | 0 |  | 0 | 0 | 0 | 0 |  | 0 | 0 | 0 | 0 | 0 | 0 | 0 | 0 | 0 | 0 | 0 | 0 | 0 | 0 | 0 | 0 | 0 | 0 | 0 | 0 | 0 | 0 | 0 |  |  | 0 | 0 | 0 | 0 |  | 0 | 0 | 0 | 0 | 0 | 0 | -99 |  |  |  | -99 | -99 | -99 |  |  | -96 | -99 | -99 | -99 |  | -94 | -99 | -99 | -99 | -99 | -93 | -99 |  |  |  | -99 | -99 | -99 |  |  | -96 | -99 | -99 |  |  | -96 | -99 | -99 | -99 |  | -94 | -99 | -99 | -99 |  | -94 | -99 | -99 | -99 |  | -94 | -99 | -99 | -99 | -99 | -93 | -99 | -99 | -99 | -99 | -93 | -99 | -99 | -99 | -99 | -93 | -99 | -99 | -99 | -99 | -93 | -99 | -99 |  |  | -96 | -99 | -99 |  |  | -96 | -99 | -99 | -99 |  | -94 | -99 | -99 | -99 |  | -94 | -99 | -99 | -99 |  | -94 | -99 | -99 | -99 | -99 | -93 | -99 | -99 | -99 | -99 | -93 | -99 | -99 | -99 | -99 | -93 | -99 | -99 | -99 | -99 | -93 | -99 | -99 |  |  | -96 | -99 | -99 | -99 |  | -94 | -99 | -99 | -99 | -99 | -93 | -99 |  |  |  | -99 | -99 | -99 |  |  | -96 | -99 | -99 |  |  | -96 | -99 | -99 | -99 |  | -94 | -99 | -99 | -99 |  | -94 | -99 | -99 | -99 |  | -94 | -99 | -99 | -99 | -99 | -93 | -99 | -99 | -99 | -99 | -93 | -99 | -99 | -99 | -99 | -93 | -99 | -99 | -99 | -99 | -93 | -99 | -99 |  |  | -96 | -99 | -99 |  |  | -96 | -99 | -99 | -99 |  | -94 | -99 | -99 | -99 |  | -94 | -99 | -99 | -99 |  | -94 | -99 | -99 | -99 | -99 | -93 | -99 | -99 | -99 | -99 | -93 | -99 | -99 | -99 | -99 | -93 | -99 | -99 | -99 | -99 | -93 | -99 | -99 |  |  | -96 | -99 | -99 | -99 |  | -94 | -99 | -99 | -99 | -99 | -93
UNII-3 | 5745 | 149 | 17 |  |  |  | 17 | 17 | 17 |  |  | 20 | 17 | 17 | 17 |  | 22 | 17 | 17 | 17 | 17 | 23 | 17 | 17 |  |  | 20 | 17 | 17 | 17 |  | 22 | 17 | 17 | 17 | 17 | 23 | 17 |  |  |  | 17 | 17 | 17 |  |  | 20 | 17 | 17 |  |  | 20 | 17 | 17 | 17 |  | 22 | 17 | 17 | 17 |  | 22 | 17 | 17 | 17 |  | 22 | 17 | 17 | 17 | 17 | 23 | 17 | 17 | 17 | 17 | 23 | 17 | 17 | 17 | 17 | 23 | 17 | 17 | 17 | 17 | 23 | 17 | 17 |  |  | 20 | 17 | 17 |  |  | 20 | 17 | 17 | 17 |  | 22 | 17 | 17 | 17 |  | 22 | 17 | 17 | 17 |  | 22 | 17 | 17 | 17 | 17 | 23 | 17 | 17 | 17 | 17 | 23 | 17 | 17 | 17 | 17 | 23 | 17 | 17 | 17 | 17 | 23 | 17 | 17 |  |  | 20 | 17 | 17 | 17 |  | 22 | 17 | 17 | 17 | 17 | 23 | 17 |  |  |  | 17 | 17 | 17 |  |  | 20 | 17 | 17 |  |  | 20 | 17 | 17 | 17 |  | 22 | 17 | 17 | 17 |  | 22 | 17 | 17 | 17 |  | 22 | 17 | 17 | 17 | 17 | 23 | 17 | 17 | 17 | 17 | 23 | 17 | 17 | 17 | 17 | 23 | 17 | 17 | 17 | 17 | 23 | 17 | 17 |  |  | 20 | 17 | 17 |  |  | 20 | 17 | 17 | 17 |  | 22 | 17 | 17 | 17 |  | 22 | 17 | 17 | 17 |  | 22 | 17 | 17 | 17 | 17 | 23 | 17 | 17 | 17 | 17 | 23 | 17 | 17 | 17 | 17 | 23 | 17 | 17 | 17 | 17 | 23 | 17 | 17 |  |  | 20 | 17 | 17 | 17 |  | 22 | 17 | 17 | 17 | 17 | 23 | 17 |  |  |  | 17 | 17 | 17 |  |  | 20 | 17 | 17 | 17 |  | 22 | 17 | 17 | 17 | 17 | 23 | 17 |  |  |  | 17 | 17 | 17 |  |  | 20 | 17 | 17 |  |  | 20 | 17 | 17 | 17 |  | 22 | 17 | 17 | 17 |  | 22 | 17 | 17 | 17 |  | 22 | 17 | 17 | 17 | 17 | 23 | 17 | 17 | 17 | 17 | 23 | 17 | 17 | 17 | 17 | 23 | 17 | 17 | 17 | 17 | 23 | 17 | 17 |  |  | 20 | 17 | 17 |  |  | 20 | 17 | 17 | 17 |  | 22 | 17 | 17 | 17 |  | 22 | 17 | 17 | 17 |  | 22 | 17 | 17 | 17 | 17 | 23 | 17 | 17 | 17 | 17 | 23 | 17 | 17 | 17 | 17 | 23 | 17 | 17 | 17 | 17 | 23 | 17 | 17 |  |  | 20 | 17 | 17 | 17 |  | 22 | 17 | 17 | 17 | 17 | 23 | 17 |  |  |  | 17 | 17 | 17 |  |  | 20 | 17 | 17 |  |  | 20 | 17 | 17 | 17 |  | 22 | 17 | 17 | 17 |  | 22 | 17 | 17 | 17 |  | 22 | 17 | 17 | 17 | 17 | 23 | 17 | 17 | 17 | 17 | 23 | 17 | 17 | 17 | 17 | 23 | 17 | 17 | 17 | 17 | 23 | 17 | 17 |  |  | 20 | 17 | 17 |  |  | 20 | 17 | 17 | 17 |  | 22 | 17 | 17 | 17 |  | 22 | 17 | 17 | 17 |  | 22 | 17 | 17 | 17 | 17 | 23 | 17 | 17 | 17 | 17 | 23 | 17 | 17 | 17 | 17 | 23 | 17 | 17 | 17 | 17 | 23 | 17 | 17 |  |  | 20 | 17 | 17 | 17 |  | 22 | 17 | 17 | 17 | 17 | 23 | 17 |  |  |  | 17 | 17 | 17 |  |  | 20 | 17 | 17 | 17 |  | 22 | 17 | 17 | 17 | 17 | 23 | 17 |  |  |  | 17 | 17 | 17 |  |  | 20 | 17 | 17 |  |  | 20 | 17 | 17 | 17 |  | 22 | 17 | 17 | 17 |  | 22 | 17 | 17 | 17 |  | 22 | 17 | 17 | 17 | 17 | 23 | 17 | 17 | 17 | 17 | 23 | 17 | 17 | 17 | 17 | 23 | 17 | 17 | 17 | 17 | 23 | 17 | 17 |  |  | 20 | 17 | 17 |  |  | 20 | 17 | 17 | 17 |  | 22 | 17 | 17 | 17 |  | 22 | 17 | 17 | 17 |  | 22 | 17 | 17 | 17 | 17 | 23 | 17 | 17 | 17 | 17 | 23 | 17 | 17 | 17 | 17 | 23 | 17 | 17 | 17 | 17 | 23 | 17 | 17 |  |  | 20 | 17 | 17 | 17 |  | 22 | 17 | 17 | 17 | 17 | 23 | 17 |  |  |  | 17 | 17 | 17 |  |  | 20 | 17 | 17 |  |  | 20 | 17 | 17 | 17 |  | 22 | 17 | 17 | 17 |  | 22 | 17 | 17 | 17 |  | 22 | 17 | 17 | 17 | 17 | 23 | 17 | 17 | 17 | 17 | 23 | 17 | 17 | 17 | 17 | 23 | 17 | 17 | 17 | 17 | 23 | 17 | 17 |  |  | 20 | 17 | 17 |  |  | 20 | 17 | 17 | 17 |  | 22 | 17 | 17 | 17 |  | 22 | 17 | 17 | 17 |  | 22 | 17 | 17 | 17 | 17 | 23 | 17 | 17 | 17 | 17 | 23 | 17 | 17 | 17 | 17 | 23 | 17 | 17 | 17 | 17 | 23 | 17 | 17 |  |  | 20 | 17 | 17 | 17 |  | 22 | 17 | 17 | 17 | 17 | 23 | -99 |  |  |  | -99 | -99 | -99 |  |  | -96 | -99 | -99 | -99 |  | -94 | -99 | -99 | -99 | -99 | -93 | -99 |  |  |  | -99 | -99 | -99 |  |  | -96 | -99 | -99 |  |  | -96 | -99 | -99 | -99 |  | -94 | -99 | -99 | -99 |  | -94 | -99 | -99 | -99 |  | -94 | -99 | -99 | -99 | -99 | -93 | -99 | -99 | -99 | -99 | -93 | -99 | -99 | -99 | -99 | -93 | -99 | -99 | -99 | -99 | -93 | -99 | -99 |  |  | -96 | -99 | -99 |  |  | -96 | -99 | -99 | -99 |  | -94 | -99 | -99 | -99 |  | -94 | -99 | -99 | -99 |  | -94 | -99 | -99 | -99 | -99 | -93 | -99 | -99 | -99 | -99 | -93 | -99 | -99 | -99 | -99 | -93 | -99 | -99 | -99 | -99 | -93 | -99 | -99 |  |  | -96 | -99 | -99 | -99 |  | -94 | -99 | -99 | -99 | -99 | -93 | -99 |  |  |  | -99 | -99 | -99 |  |  | -96 | -99 | -99 |  |  | -96 | -99 | -99 | -99 |  | -94 | -99 | -99 | -99 |  | -94 | -99 | -99 | -99 |  | -94 | -99 | -99 | -99 | -99 | -93 | -99 | -99 | -99 | -99 | -93 | -99 | -99 | -99 | -99 | -93 | -99 | -99 | -99 | -99 | -93 | -99 | -99 |  |  | -96 | -99 | -99 |  |  | -96 | -99 | -99 | -99 |  | -94 | -99 | -99 | -99 |  | -94 | -99 | -99 | -99 |  | -94 | -99 | -99 | -99 | -99 | -93 | -99 | -99 | -99 | -99 | -93 | -99 | -99 | -99 | -99 | -93 | -99 | -99 | -99 | -99 | -93 | -99 | -99 |  |  | -96 | -99 | -99 | -99 |  | -94 | -99 | -99 | -99 | -99 | -93
| 5765 | 153 | 17 |  |  |  | 17 | 17 | 17 |  |  | 20 | 17 | 17 | 17 |  | 22 | 17 | 17 | 17 | 17 | 23 | 17 | 17 |  |  | 20 | 17 | 17 | 17 |  | 22 | 17 | 17 | 17 | 17 | 23 | 17 |  |  |  | 17 | 17 | 17 |  |  | 20 | 17 | 17 |  |  | 20 | 17 | 17 | 17 |  | 22 | 17 | 17 | 17 |  | 22 | 17 | 17 | 17 |  | 22 | 17 | 17 | 17 | 17 | 23 | 17 | 17 | 17 | 17 | 23 | 17 | 17 | 17 | 17 | 23 | 17 | 17 | 17 | 17 | 23 | 17 | 17 |  |  | 20 | 17 | 17 |  |  | 20 | 17 | 17 | 17 |  | 22 | 17 | 17 | 17 |  | 22 | 17 | 17 | 17 |  | 22 | 17 | 17 | 17 | 17 | 23 | 17 | 17 | 17 | 17 | 23 | 17 | 17 | 17 | 17 | 23 | 17 | 17 | 17 | 17 | 23 | 17 | 17 |  |  | 20 | 17 | 17 | 17 |  | 22 | 17 | 17 | 17 | 17 | 23 | 17 |  |  |  | 17 | 17 | 17 |  |  | 20 | 17 | 17 |  |  | 20 | 17 | 17 | 17 |  | 22 | 17 | 17 | 17 |  | 22 | 17 | 17 | 17 |  | 22 | 17 | 17 | 17 | 17 | 23 | 17 | 17 | 17 | 17 | 23 | 17 | 17 | 17 | 17 | 23 | 17 | 17 | 17 | 17 | 23 | 17 | 17 |  |  | 20 | 17 | 17 |  |  | 20 | 17 | 17 | 17 |  | 22 | 17 | 17 | 17 |  | 22 | 17 | 17 | 17 |  | 22 | 17 | 17 | 17 | 17 | 23 | 17 | 17 | 17 | 17 | 23 | 17 | 17 | 17 | 17 | 23 | 17 | 17 | 17 | 17 | 23 | 17 | 17 |  |  | 20 | 17 | 17 | 17 |  | 22 | 17 | 17 | 17 | 17 | 23 | 0 |  |  |  | 0 | 0 | 0 |  |  | 0 | 0 | 0 | 0 |  | 0 | 0 | 0 | 0 | 0 | 0 | 0 |  |  |  | 0 | 0 | 0 |  |  | 0 | 0 | 0 |  |  | 0 | 0 | 0 | 0 |  | 0 | 0 | 0 | 0 |  | 0 | 0 | 0 | 0 |  | 0 | 0 | 0 | 0 | 0 | 0 | 0 | 0 | 0 | 0 | 0 | 0 | 0 | 0 | 0 | 0 | 0 | 0 | 0 | 0 | 0 | 0 | 0 |  |  | 0 | 0 | 0 |  |  | 0 | 0 | 0 | 0 |  | 0 | 0 | 0 | 0 |  | 0 | 0 | 0 | 0 |  | 0 | 0 | 0 | 0 | 0 | 0 | 0 | 0 | 0 | 0 | 0 | 0 | 0 | 0 | 0 | 0 | 0 | 0 | 0 | 0 | 0 | 0 | 0 |  |  | 0 | 0 | 0 | 0 |  | 0 | 0 | 0 | 0 | 0 | 0 | 0 |  |  |  | 0 | 0 | 0 |  |  | 0 | 0 | 0 |  |  | 0 | 0 | 0 | 0 |  | 0 | 0 | 0 | 0 |  | 0 | 0 | 0 | 0 |  | 0 | 0 | 0 | 0 | 0 | 0 | 0 | 0 | 0 | 0 | 0 | 0 | 0 | 0 | 0 | 0 | 0 | 0 | 0 | 0 | 0 | 0 | 0 |  |  | 0 | 0 | 0 |  |  | 0 | 0 | 0 | 0 |  | 0 | 0 | 0 | 0 |  | 0 | 0 | 0 | 0 |  | 0 | 0 | 0 | 0 | 0 | 0 | 0 | 0 | 0 | 0 | 0 | 0 | 0 | 0 | 0 | 0 | 0 | 0 | 0 | 0 | 0 | 0 | 0 |  |  | 0 | 0 | 0 | 0 |  | 0 | 0 | 0 | 0 | 0 | 0 | 0 |  |  |  | 0 | 0 | 0 |  |  | 0 | 0 | 0 | 0 |  | 0 | 0 | 0 | 0 | 0 | 0 | 0 |  |  |  | 0 | 0 | 0 |  |  | 0 | 0 | 0 |  |  | 0 | 0 | 0 | 0 |  | 0 | 0 | 0 | 0 |  | 0 | 0 | 0 | 0 |  | 0 | 0 | 0 | 0 | 0 | 0 | 0 | 0 | 0 | 0 | 0 | 0 | 0 | 0 | 0 | 0 | 0 | 0 | 0 | 0 | 0 | 0 | 0 |  |  | 0 | 0 | 0 |  |  | 0 | 0 | 0 | 0 |  | 0 | 0 | 0 | 0 |  | 0 | 0 | 0 | 0 |  | 0 | 0 | 0 | 0 | 0 | 0 | 0 | 0 | 0 | 0 | 0 | 0 | 0 | 0 | 0 | 0 | 0 | 0 | 0 | 0 | 0 | 0 | 0 |  |  | 0 | 0 | 0 | 0 |  | 0 | 0 | 0 | 0 | 0 | 0 | 0 |  |  |  | 0 | 0 | 0 |  |  | 0 | 0 | 0 |  |  | 0 | 0 | 0 | 0 |  | 0 | 0 | 0 | 0 |  | 0 | 0 | 0 | 0 |  | 0 | 0 | 0 | 0 | 0 | 0 | 0 | 0 | 0 | 0 | 0 | 0 | 0 | 0 | 0 | 0 | 0 | 0 | 0 | 0 | 0 | 0 | 0 |  |  | 0 | 0 | 0 |  |  | 0 | 0 | 0 | 0 |  | 0 | 0 | 0 | 0 |  | 0 | 0 | 0 | 0 |  | 0 | 0 | 0 | 0 | 0 | 0 | 0 | 0 | 0 | 0 | 0 | 0 | 0 | 0 | 0 | 0 | 0 | 0 | 0 | 0 | 0 | 0 | 0 |  |  | 0 | 0 | 0 | 0 |  | 0 | 0 | 0 | 0 | 0 | 0 | -99 |  |  |  | -99 | -99 | -99 |  |  | -96 | -99 | -99 | -99 |  | -94 | -99 | -99 | -99 | -99 | -93 | -99 |  |  |  | -99 | -99 | -99 |  |  | -96 | -99 | -99 |  |  | -96 | -99 | -99 | -99 |  | -94 | -99 | -99 | -99 |  | -94 | -99 | -99 | -99 |  | -94 | -99 | -99 | -99 | -99 | -93 | -99 | -99 | -99 | -99 | -93 | -99 | -99 | -99 | -99 | -93 | -99 | -99 | -99 | -99 | -93 | -99 | -99 |  |  | -96 | -99 | -99 |  |  | -96 | -99 | -99 | -99 |  | -94 | -99 | -99 | -99 |  | -94 | -99 | -99 | -99 |  | -94 | -99 | -99 | -99 | -99 | -93 | -99 | -99 | -99 | -99 | -93 | -99 | -99 | -99 | -99 | -93 | -99 | -99 | -99 | -99 | -93 | -99 | -99 |  |  | -96 | -99 | -99 | -99 |  | -94 | -99 | -99 | -99 | -99 | -93 | -99 |  |  |  | -99 | -99 | -99 |  |  | -96 | -99 | -99 |  |  | -96 | -99 | -99 | -99 |  | -94 | -99 | -99 | -99 |  | -94 | -99 | -99 | -99 |  | -94 | -99 | -99 | -99 | -99 | -93 | -99 | -99 | -99 | -99 | -93 | -99 | -99 | -99 | -99 | -93 | -99 | -99 | -99 | -99 | -93 | -99 | -99 |  |  | -96 | -99 | -99 |  |  | -96 | -99 | -99 | -99 |  | -94 | -99 | -99 | -99 |  | -94 | -99 | -99 | -99 |  | -94 | -99 | -99 | -99 | -99 | -93 | -99 | -99 | -99 | -99 | -93 | -99 | -99 | -99 | -99 | -93 | -99 | -99 | -99 | -99 | -93 | -99 | -99 |  |  | -96 | -99 | -99 | -99 |  | -94 | -99 | -99 | -99 | -99 | -93
| 5785 | 157 | 17 |  |  |  | 17 | 17 | 17 |  |  | 20 | 17 | 17 | 17 |  | 22 | 17 | 17 | 17 | 17 | 23 | 17 | 17 |  |  | 20 | 17 | 17 | 17 |  | 22 | 17 | 17 | 17 | 17 | 23 | 17 |  |  |  | 17 | 17 | 17 |  |  | 20 | 17 | 17 |  |  | 20 | 17 | 17 | 17 |  | 22 | 17 | 17 | 17 |  | 22 | 17 | 17 | 17 |  | 22 | 17 | 17 | 17 | 17 | 23 | 17 | 17 | 17 | 17 | 23 | 17 | 17 | 17 | 17 | 23 | 17 | 17 | 17 | 17 | 23 | 17 | 17 |  |  | 20 | 17 | 17 |  |  | 20 | 17 | 17 | 17 |  | 22 | 17 | 17 | 17 |  | 22 | 17 | 17 | 17 |  | 22 | 17 | 17 | 17 | 17 | 23 | 17 | 17 | 17 | 17 | 23 | 17 | 17 | 17 | 17 | 23 | 17 | 17 | 17 | 17 | 23 | 17 | 17 |  |  | 20 | 17 | 17 | 17 |  | 22 | 17 | 17 | 17 | 17 | 23 | 17 |  |  |  | 17 | 17 | 17 |  |  | 20 | 17 | 17 |  |  | 20 | 17 | 17 | 17 |  | 22 | 17 | 17 | 17 |  | 22 | 17 | 17 | 17 |  | 22 | 17 | 17 | 17 | 17 | 23 | 17 | 17 | 17 | 17 | 23 | 17 | 17 | 17 | 17 | 23 | 17 | 17 | 17 | 17 | 23 | 17 | 17 |  |  | 20 | 17 | 17 |  |  | 20 | 17 | 17 | 17 |  | 22 | 17 | 17 | 17 |  | 22 | 17 | 17 | 17 |  | 22 | 17 | 17 | 17 | 17 | 23 | 17 | 17 | 17 | 17 | 23 | 17 | 17 | 17 | 17 | 23 | 17 | 17 | 17 | 17 | 23 | 17 | 17 |  |  | 20 | 17 | 17 | 17 |  | 22 | 17 | 17 | 17 | 17 | 23 | 17 |  |  |  | 17 | 17 | 17 |  |  | 20 | 17 | 17 | 17 |  | 22 | 17 | 17 | 17 | 17 | 23 | 17 |  |  |  | 17 | 17 | 17 |  |  | 20 | 17 | 17 |  |  | 20 | 17 | 17 | 17 |  | 22 | 17 | 17 | 17 |  | 22 | 17 | 17 | 17 |  | 22 | 17 | 17 | 17 | 17 | 23 | 17 | 17 | 17 | 17 | 23 | 17 | 17 | 17 | 17 | 23 | 17 | 17 | 17 | 17 | 23 | 17 | 17 |  |  | 20 | 17 | 17 |  |  | 20 | 17 | 17 | 17 |  | 22 | 17 | 17 | 17 |  | 22 | 17 | 17 | 17 |  | 22 | 17 | 17 | 17 | 17 | 23 | 17 | 17 | 17 | 17 | 23 | 17 | 17 | 17 | 17 | 23 | 17 | 17 | 17 | 17 | 23 | 17 | 17 |  |  | 20 | 17 | 17 | 17 |  | 22 | 17 | 17 | 17 | 17 | 23 | 17 |  |  |  | 17 | 17 | 17 |  |  | 20 | 17 | 17 |  |  | 20 | 17 | 17 | 17 |  | 22 | 17 | 17 | 17 |  | 22 | 17 | 17 | 17 |  | 22 | 17 | 17 | 17 | 17 | 23 | 17 | 17 | 17 | 17 | 23 | 17 | 17 | 17 | 17 | 23 | 17 | 17 | 17 | 17 | 23 | 17 | 17 |  |  | 20 | 17 | 17 |  |  | 20 | 17 | 17 | 17 |  | 22 | 17 | 17 | 17 |  | 22 | 17 | 17 | 17 |  | 22 | 17 | 17 | 17 | 17 | 23 | 17 | 17 | 17 | 17 | 23 | 17 | 17 | 17 | 17 | 23 | 17 | 17 | 17 | 17 | 23 | 17 | 17 |  |  | 20 | 17 | 17 | 17 |  | 22 | 17 | 17 | 17 | 17 | 23 | 0 |  |  |  | 0 | 0 | 0 |  |  | 0 | 0 | 0 | 0 |  | 0 | 0 | 0 | 0 | 0 | 0 | 0 |  |  |  | 0 | 0 | 0 |  |  | 0 | 0 | 0 |  |  | 0 | 0 | 0 | 0 |  | 0 | 0 | 0 | 0 |  | 0 | 0 | 0 | 0 |  | 0 | 0 | 0 | 0 | 0 | 0 | 0 | 0 | 0 | 0 | 0 | 0 | 0 | 0 | 0 | 0 | 0 | 0 | 0 | 0 | 0 | 0 | 0 |  |  | 0 | 0 | 0 |  |  | 0 | 0 | 0 | 0 |  | 0 | 0 | 0 | 0 |  | 0 | 0 | 0 | 0 |  | 0 | 0 | 0 | 0 | 0 | 0 | 0 | 0 | 0 | 0 | 0 | 0 | 0 | 0 | 0 | 0 | 0 | 0 | 0 | 0 | 0 | 0 | 0 |  |  | 0 | 0 | 0 | 0 |  | 0 | 0 | 0 | 0 | 0 | 0 | 0 |  |  |  | 0 | 0 | 0 |  |  | 0 | 0 | 0 |  |  | 0 | 0 | 0 | 0 |  | 0 | 0 | 0 | 0 |  | 0 | 0 | 0 | 0 |  | 0 | 0 | 0 | 0 | 0 | 0 | 0 | 0 | 0 | 0 | 0 | 0 | 0 | 0 | 0 | 0 | 0 | 0 | 0 | 0 | 0 | 0 | 0 |  |  | 0 | 0 | 0 |  |  | 0 | 0 | 0 | 0 |  | 0 | 0 | 0 | 0 |  | 0 | 0 | 0 | 0 |  | 0 | 0 | 0 | 0 | 0 | 0 | 0 | 0 | 0 | 0 | 0 | 0 | 0 | 0 | 0 | 0 | 0 | 0 | 0 | 0 | 0 | 0 | 0 |  |  | 0 | 0 | 0 | 0 |  | 0 | 0 | 0 | 0 | 0 | 0 | -99 |  |  |  | -99 | -99 | -99 |  |  | -96 | -99 | -99 | -99 |  | -94 | -99 | -99 | -99 | -99 | -93 | -99 |  |  |  | -99 | -99 | -99 |  |  | -96 | -99 | -99 |  |  | -96 | -99 | -99 | -99 |  | -94 | -99 | -99 | -99 |  | -94 | -99 | -99 | -99 |  | -94 | -99 | -99 | -99 | -99 | -93 | -99 | -99 | -99 | -99 | -93 | -99 | -99 | -99 | -99 | -93 | -99 | -99 | -99 | -99 | -93 | -99 | -99 |  |  | -96 | -99 | -99 |  |  | -96 | -99 | -99 | -99 |  | -94 | -99 | -99 | -99 |  | -94 | -99 | -99 | -99 |  | -94 | -99 | -99 | -99 | -99 | -93 | -99 | -99 | -99 | -99 | -93 | -99 | -99 | -99 | -99 | -93 | -99 | -99 | -99 | -99 | -93 | -99 | -99 |  |  | -96 | -99 | -99 | -99 |  | -94 | -99 | -99 | -99 | -99 | -93 | -99 |  |  |  | -99 | -99 | -99 |  |  | -96 | -99 | -99 |  |  | -96 | -99 | -99 | -99 |  | -94 | -99 | -99 | -99 |  | -94 | -99 | -99 | -99 |  | -94 | -99 | -99 | -99 | -99 | -93 | -99 | -99 | -99 | -99 | -93 | -99 | -99 | -99 | -99 | -93 | -99 | -99 | -99 | -99 | -93 | -99 | -99 |  |  | -96 | -99 | -99 |  |  | -96 | -99 | -99 | -99 |  | -94 | -99 | -99 | -99 |  | -94 | -99 | -99 | -99 |  | -94 | -99 | -99 | -99 | -99 | -93 | -99 | -99 | -99 | -99 | -93 | -99 | -99 | -99 | -99 | -93 | -99 | -99 | -99 | -99 | -93 | -99 | -99 |  |  | -96 | -99 | -99 | -99 |  | -94 | -99 | -99 | -99 | -99 | -93
| 5805 | 161 | 17 |  |  |  | 17 | 17 | 17 |  |  | 20 | 17 | 17 | 17 |  | 22 | 17 | 17 | 17 | 17 | 23 | 17 | 17 |  |  | 20 | 17 | 17 | 17 |  | 22 | 17 | 17 | 17 | 17 | 23 | 17 |  |  |  | 17 | 17 | 17 |  |  | 20 | 17 | 17 |  |  | 20 | 17 | 17 | 17 |  | 22 | 17 | 17 | 17 |  | 22 | 17 | 17 | 17 |  | 22 | 17 | 17 | 17 | 17 | 23 | 17 | 17 | 17 | 17 | 23 | 17 | 17 | 17 | 17 | 23 | 17 | 17 | 17 | 17 | 23 | 17 | 17 |  |  | 20 | 17 | 17 |  |  | 20 | 17 | 17 | 17 |  | 22 | 17 | 17 | 17 |  | 22 | 17 | 17 | 17 |  | 22 | 17 | 17 | 17 | 17 | 23 | 17 | 17 | 17 | 17 | 23 | 17 | 17 | 17 | 17 | 23 | 17 | 17 | 17 | 17 | 23 | 17 | 17 |  |  | 20 | 17 | 17 | 17 |  | 22 | 17 | 17 | 17 | 17 | 23 | 17 |  |  |  | 17 | 17 | 17 |  |  | 20 | 17 | 17 |  |  | 20 | 17 | 17 | 17 |  | 22 | 17 | 17 | 17 |  | 22 | 17 | 17 | 17 |  | 22 | 17 | 17 | 17 | 17 | 23 | 17 | 17 | 17 | 17 | 23 | 17 | 17 | 17 | 17 | 23 | 17 | 17 | 17 | 17 | 23 | 17 | 17 |  |  | 20 | 17 | 17 |  |  | 20 | 17 | 17 | 17 |  | 22 | 17 | 17 | 17 |  | 22 | 17 | 17 | 17 |  | 22 | 17 | 17 | 17 | 17 | 23 | 17 | 17 | 17 | 17 | 23 | 17 | 17 | 17 | 17 | 23 | 17 | 17 | 17 | 17 | 23 | 17 | 17 |  |  | 20 | 17 | 17 | 17 |  | 22 | 17 | 17 | 17 | 17 | 23 | 0 |  |  |  | 0 | 0 | 0 |  |  | 0 | 0 | 0 | 0 |  | 0 | 0 | 0 | 0 | 0 | 0 | 0 |  |  |  | 0 | 0 | 0 |  |  | 0 | 0 | 0 |  |  | 0 | 0 | 0 | 0 |  | 0 | 0 | 0 | 0 |  | 0 | 0 | 0 | 0 |  | 0 | 0 | 0 | 0 | 0 | 0 | 0 | 0 | 0 | 0 | 0 | 0 | 0 | 0 | 0 | 0 | 0 | 0 | 0 | 0 | 0 | 0 | 0 |  |  | 0 | 0 | 0 |  |  | 0 | 0 | 0 | 0 |  | 0 | 0 | 0 | 0 |  | 0 | 0 | 0 | 0 |  | 0 | 0 | 0 | 0 | 0 | 0 | 0 | 0 | 0 | 0 | 0 | 0 | 0 | 0 | 0 | 0 | 0 | 0 | 0 | 0 | 0 | 0 | 0 |  |  | 0 | 0 | 0 | 0 |  | 0 | 0 | 0 | 0 | 0 | 0 | 0 |  |  |  | 0 | 0 | 0 |  |  | 0 | 0 | 0 |  |  | 0 | 0 | 0 | 0 |  | 0 | 0 | 0 | 0 |  | 0 | 0 | 0 | 0 |  | 0 | 0 | 0 | 0 | 0 | 0 | 0 | 0 | 0 | 0 | 0 | 0 | 0 | 0 | 0 | 0 | 0 | 0 | 0 | 0 | 0 | 0 | 0 |  |  | 0 | 0 | 0 |  |  | 0 | 0 | 0 | 0 |  | 0 | 0 | 0 | 0 |  | 0 | 0 | 0 | 0 |  | 0 | 0 | 0 | 0 | 0 | 0 | 0 | 0 | 0 | 0 | 0 | 0 | 0 | 0 | 0 | 0 | 0 | 0 | 0 | 0 | 0 | 0 | 0 |  |  | 0 | 0 | 0 | 0 |  | 0 | 0 | 0 | 0 | 0 | 0 | 0 |  |  |  | 0 | 0 | 0 |  |  | 0 | 0 | 0 | 0 |  | 0 | 0 | 0 | 0 | 0 | 0 | 0 |  |  |  | 0 | 0 | 0 |  |  | 0 | 0 | 0 |  |  | 0 | 0 | 0 | 0 |  | 0 | 0 | 0 | 0 |  | 0 | 0 | 0 | 0 |  | 0 | 0 | 0 | 0 | 0 | 0 | 0 | 0 | 0 | 0 | 0 | 0 | 0 | 0 | 0 | 0 | 0 | 0 | 0 | 0 | 0 | 0 | 0 |  |  | 0 | 0 | 0 |  |  | 0 | 0 | 0 | 0 |  | 0 | 0 | 0 | 0 |  | 0 | 0 | 0 | 0 |  | 0 | 0 | 0 | 0 | 0 | 0 | 0 | 0 | 0 | 0 | 0 | 0 | 0 | 0 | 0 | 0 | 0 | 0 | 0 | 0 | 0 | 0 | 0 |  |  | 0 | 0 | 0 | 0 |  | 0 | 0 | 0 | 0 | 0 | 0 | 0 |  |  |  | 0 | 0 | 0 |  |  | 0 | 0 | 0 |  |  | 0 | 0 | 0 | 0 |  | 0 | 0 | 0 | 0 |  | 0 | 0 | 0 | 0 |  | 0 | 0 | 0 | 0 | 0 | 0 | 0 | 0 | 0 | 0 | 0 | 0 | 0 | 0 | 0 | 0 | 0 | 0 | 0 | 0 | 0 | 0 | 0 |  |  | 0 | 0 | 0 |  |  | 0 | 0 | 0 | 0 |  | 0 | 0 | 0 | 0 |  | 0 | 0 | 0 | 0 |  | 0 | 0 | 0 | 0 | 0 | 0 | 0 | 0 | 0 | 0 | 0 | 0 | 0 | 0 | 0 | 0 | 0 | 0 | 0 | 0 | 0 | 0 | 0 |  |  | 0 | 0 | 0 | 0 |  | 0 | 0 | 0 | 0 | 0 | 0 | -99 |  |  |  | -99 | -99 | -99 |  |  | -96 | -99 | -99 | -99 |  | -94 | -99 | -99 | -99 | -99 | -93 | -99 |  |  |  | -99 | -99 | -99 |  |  | -96 | -99 | -99 |  |  | -96 | -99 | -99 | -99 |  | -94 | -99 | -99 | -99 |  | -94 | -99 | -99 | -99 |  | -94 | -99 | -99 | -99 | -99 | -93 | -99 | -99 | -99 | -99 | -93 | -99 | -99 | -99 | -99 | -93 | -99 | -99 | -99 | -99 | -93 | -99 | -99 |  |  | -96 | -99 | -99 |  |  | -96 | -99 | -99 | -99 |  | -94 | -99 | -99 | -99 |  | -94 | -99 | -99 | -99 |  | -94 | -99 | -99 | -99 | -99 | -93 | -99 | -99 | -99 | -99 | -93 | -99 | -99 | -99 | -99 | -93 | -99 | -99 | -99 | -99 | -93 | -99 | -99 |  |  | -96 | -99 | -99 | -99 |  | -94 | -99 | -99 | -99 | -99 | -93 | -99 |  |  |  | -99 | -99 | -99 |  |  | -96 | -99 | -99 |  |  | -96 | -99 | -99 | -99 |  | -94 | -99 | -99 | -99 |  | -94 | -99 | -99 | -99 |  | -94 | -99 | -99 | -99 | -99 | -93 | -99 | -99 | -99 | -99 | -93 | -99 | -99 | -99 | -99 | -93 | -99 | -99 | -99 | -99 | -93 | -99 | -99 |  |  | -96 | -99 | -99 |  |  | -96 | -99 | -99 | -99 |  | -94 | -99 | -99 | -99 |  | -94 | -99 | -99 | -99 |  | -94 | -99 | -99 | -99 | -99 | -93 | -99 | -99 | -99 | -99 | -93 | -99 | -99 | -99 | -99 | -93 | -99 | -99 | -99 | -99 | -93 | -99 | -99 |  |  | -96 | -99 | -99 | -99 |  | -94 | -99 | -99 | -99 | -99 | -93
5.8 ISM | 5825 | 165 | 17 |  |  |  | 17 | 17 | 17 |  |  | 20 | 17 | 17 | 17 |  | 22 | 17 | 17 | 17 | 17 | 23 | 17 | 17 |  |  | 20 | 17 | 17 | 17 |  | 22 | 17 | 17 | 17 | 17 | 23 | 17 |  |  |  | 17 | 17 | 17 |  |  | 20 | 17 | 17 |  |  | 20 | 17 | 17 | 17 |  | 22 | 17 | 17 | 17 |  | 22 | 17 | 17 | 17 |  | 22 | 17 | 17 | 17 | 17 | 23 | 17 | 17 | 17 | 17 | 23 | 17 | 17 | 17 | 17 | 23 | 17 | 17 | 17 | 17 | 23 | 17 | 17 |  |  | 20 | 17 | 17 |  |  | 20 | 17 | 17 | 17 |  | 22 | 17 | 17 | 17 |  | 22 | 17 | 17 | 17 |  | 22 | 17 | 17 | 17 | 17 | 23 | 17 | 17 | 17 | 17 | 23 | 17 | 17 | 17 | 17 | 23 | 17 | 17 | 17 | 17 | 23 | 17 | 17 |  |  | 20 | 17 | 17 | 17 |  | 22 | 17 | 17 | 17 | 17 | 23 | 17 |  |  |  | 17 | 17 | 17 |  |  | 20 | 17 | 17 |  |  | 20 | 17 | 17 | 17 |  | 22 | 17 | 17 | 17 |  | 22 | 17 | 17 | 17 |  | 22 | 17 | 17 | 17 | 17 | 23 | 17 | 17 | 17 | 17 | 23 | 17 | 17 | 17 | 17 | 23 | 17 | 17 | 17 | 17 | 23 | 17 | 17 |  |  | 20 | 17 | 17 |  |  | 20 | 17 | 17 | 17 |  | 22 | 17 | 17 | 17 |  | 22 | 17 | 17 | 17 |  | 22 | 17 | 17 | 17 | 17 | 23 | 17 | 17 | 17 | 17 | 23 | 17 | 17 | 17 | 17 | 23 | 17 | 17 | 17 | 17 | 23 | 17 | 17 |  |  | 20 | 17 | 17 | 17 |  | 22 | 17 | 17 | 17 | 17 | 23 | -99 |  |  |  | -99 | -99 | -99 |  |  | -96 | -99 | -99 | -99 |  | -94 | -99 | -99 | -99 | -99 | -93 | -99 |  |  |  | -99 | -99 | -99 |  |  | -96 | -99 | -99 |  |  | -96 | -99 | -99 | -99 |  | -94 | -99 | -99 | -99 |  | -94 | -99 | -99 | -99 |  | -94 | -99 | -99 | -99 | -99 | -93 | -99 | -99 | -99 | -99 | -93 | -99 | -99 | -99 | -99 | -93 | -99 | -99 | -99 | -99 | -93 | -99 | -99 |  |  | -96 | -99 | -99 |  |  | -96 | -99 | -99 | -99 |  | -94 | -99 | -99 | -99 |  | -94 | -99 | -99 | -99 |  | -94 | -99 | -99 | -99 | -99 | -93 | -99 | -99 | -99 | -99 | -93 | -99 | -99 | -99 | -99 | -93 | -99 | -99 | -99 | -99 | -93 | -99 | -99 |  |  | -96 | -99 | -99 | -99 |  | -94 | -99 | -99 | -99 | -99 | -93 | -99 |  |  |  | -99 | -99 | -99 |  |  | -96 | -99 | -99 |  |  | -96 | -99 | -99 | -99 |  | -94 | -99 | -99 | -99 |  | -94 | -99 | -99 | -99 |  | -94 | -99 | -99 | -99 | -99 | -93 | -99 | -99 | -99 | -99 | -93 | -99 | -99 | -99 | -99 | -93 | -99 | -99 | -99 | -99 | -93 | -99 | -99 |  |  | -96 | -99 | -99 |  |  | -96 | -99 | -99 | -99 |  | -94 | -99 | -99 | -99 |  | -94 | -99 | -99 | -99 |  | -94 | -99 | -99 | -99 | -99 | -93 | -99 | -99 | -99 | -99 | -93 | -99 | -99 | -99 | -99 | -93 | -99 | -99 | -99 | -99 | -93 | -99 | -99 |  |  | -96 | -99 | -99 | -99 |  | -94 | -99 | -99 | -99 | -99 | -93 | -99 |  |  |  | -99 | -99 | -99 |  |  | -96 | -99 | -99 | -99 |  | -94 | -99 | -99 | -99 | -99 | -93 | -99 |  |  |  | -99 | -99 | -99 |  |  | -96 | -99 | -99 |  |  | -96 | -99 | -99 | -99 |  | -94 | -99 | -99 | -99 |  | -94 | -99 | -99 | -99 |  | -94 | -99 | -99 | -99 | -99 | -93 | -99 | -99 | -99 | -99 | -93 | -99 | -99 | -99 | -99 | -93 | -99 | -99 | -99 | -99 | -93 | -99 | -99 |  |  | -96 | -99 | -99 |  |  | -96 | -99 | -99 | -99 |  | -94 | -99 | -99 | -99 |  | -94 | -99 | -99 | -99 |  | -94 | -99 | -99 | -99 | -99 | -93 | -99 | -99 | -99 | -99 | -93 | -99 | -99 | -99 | -99 | -93 | -99 | -99 | -99 | -99 | -93 | -99 | -99 |  |  | -96 | -99 | -99 | -99 |  | -94 | -99 | -99 | -99 | -99 | -93 | -99 |  |  |  | -99 | -99 | -99 |  |  | -96 | -99 | -99 |  |  | -96 | -99 | -99 | -99 |  | -94 | -99 | -99 | -99 |  | -94 | -99 | -99 | -99 |  | -94 | -99 | -99 | -99 | -99 | -93 | -99 | -99 | -99 | -99 | -93 | -99 | -99 | -99 | -99 | -93 | -99 | -99 | -99 | -99 | -93 | -99 | -99 |  |  | -96 | -99 | -99 |  |  | -96 | -99 | -99 | -99 |  | -94 | -99 | -99 | -99 |  | -94 | -99 | -99 | -99 |  | -94 | -99 | -99 | -99 | -99 | -93 | -99 | -99 | -99 | -99 | -93 | -99 | -99 | -99 | -99 | -93 | -99 | -99 | -99 | -99 | -93 | -99 | -99 |  |  | -96 | -99 | -99 | -99 |  | -94 | -99 | -99 | -99 | -99 | -93 | -99 |  |  |  | -99 | -99 | -99 |  |  | -96 | -99 | -99 | -99 |  | -94 | -99 | -99 | -99 | -99 | -93 | -99 |  |  |  | -99 | -99 | -99 |  |  | -96 | -99 | -99 |  |  | -96 | -99 | -99 | -99 |  | -94 | -99 | -99 | -99 |  | -94 | -99 | -99 | -99 |  | -94 | -99 | -99 | -99 | -99 | -93 | -99 | -99 | -99 | -99 | -93 | -99 | -99 | -99 | -99 | -93 | -99 | -99 | -99 | -99 | -93 | -99 | -99 |  |  | -96 | -99 | -99 |  |  | -96 | -99 | -99 | -99 |  | -94 | -99 | -99 | -99 |  | -94 | -99 | -99 | -99 |  | -94 | -99 | -99 | -99 | -99 | -93 | -99 | -99 | -99 | -99 | -93 | -99 | -99 | -99 | -99 | -93 | -99 | -99 | -99 | -99 | -93 | -99 | -99 |  |  | -96 | -99 | -99 | -99 |  | -94 | -99 | -99 | -99 | -99 | -93 | -99 |  |  |  | -99 | -99 | -99 |  |  | -96 | -99 | -99 |  |  | -96 | -99 | -99 | -99 |  | -94 | -99 | -99 | -99 |  | -94 | -99 | -99 | -99 |  | -94 | -99 | -99 | -99 | -99 | -93 | -99 | -99 | -99 | -99 | -93 | -99 | -99 | -99 | -99 | -93 | -99 | -99 | -99 | -99 | -93 | -99 | -99 |  |  | -96 | -99 | -99 |  |  | -96 | -99 | -99 | -99 |  | -94 | -99 | -99 | -99 |  | -94 | -99 | -99 | -99 |  | -94 | -99 | -99 | -99 | -99 | -93 | -99 | -99 | -99 | -99 | -93 | -99 | -99 | -99 | -99 | -93 | -99 | -99 | -99 | -99 | -93 | -99 | -99 |  |  | -96 | -99 | -99 | -99 |  | -94 | -99 | -99 | -99 | -99 | -93
| 5845 | 169 | -99 |  |  |  | -99 | -99 | -99 |  |  | -96 | -99 | -99 | -99 |  | -94 | -99 | -99 | -99 | -99 | -93 | -99 | -99 |  |  | -96 | -99 | -99 | -99 |  | -94 | -99 | -99 | -99 | -99 | -93 | -99 |  |  |  | -99 | -99 | -99 |  |  | -96 | -99 | -99 |  |  | -96 | -99 | -99 | -99 |  | -94 | -99 | -99 | -99 |  | -94 | -99 | -99 | -99 |  | -94 | -99 | -99 | -99 | -99 | -93 | -99 | -99 | -99 | -99 | -93 | -99 | -99 | -99 | -99 | -93 | -99 | -99 | -99 | -99 | -93 | -99 | -99 |  |  | -96 | -99 | -99 |  |  | -96 | -99 | -99 | -99 |  | -94 | -99 | -99 | -99 |  | -94 | -99 | -99 | -99 |  | -94 | -99 | -99 | -99 | -99 | -93 | -99 | -99 | -99 | -99 | -93 | -99 | -99 | -99 | -99 | -93 | -99 | -99 | -99 | -99 | -93 | -99 | -99 |  |  | -96 | -99 | -99 | -99 |  | -94 | -99 | -99 | -99 | -99 | -93 | -99 |  |  |  | -99 | -99 | -99 |  |  | -96 | -99 | -99 |  |  | -96 | -99 | -99 | -99 |  | -94 | -99 | -99 | -99 |  | -94 | -99 | -99 | -99 |  | -94 | -99 | -99 | -99 | -99 | -93 | -99 | -99 | -99 | -99 | -93 | -99 | -99 | -99 | -99 | -93 | -99 | -99 | -99 | -99 | -93 | -99 | -99 |  |  | -96 | -99 | -99 |  |  | -96 | -99 | -99 | -99 |  | -94 | -99 | -99 | -99 |  | -94 | -99 | -99 | -99 |  | -94 | -99 | -99 | -99 | -99 | -93 | -99 | -99 | -99 | -99 | -93 | -99 | -99 | -99 | -99 | -93 | -99 | -99 | -99 | -99 | -93 | -99 | -99 |  |  | -96 | -99 | -99 | -99 |  | -94 | -99 | -99 | -99 | -99 | -93 | -99 |  |  |  | -99 | -99 | -99 |  |  | -96 | -99 | -99 | -99 |  | -94 | -99 | -99 | -99 | -99 | -93 | -99 |  |  |  | -99 | -99 | -99 |  |  | -96 | -99 | -99 |  |  | -96 | -99 | -99 | -99 |  | -94 | -99 | -99 | -99 |  | -94 | -99 | -99 | -99 |  | -94 | -99 | -99 | -99 | -99 | -93 | -99 | -99 | -99 | -99 | -93 | -99 | -99 | -99 | -99 | -93 | -99 | -99 | -99 | -99 | -93 | -99 | -99 |  |  | -96 | -99 | -99 |  |  | -96 | -99 | -99 | -99 |  | -94 | -99 | -99 | -99 |  | -94 | -99 | -99 | -99 |  | -94 | -99 | -99 | -99 | -99 | -93 | -99 | -99 | -99 | -99 | -93 | -99 | -99 | -99 | -99 | -93 | -99 | -99 | -99 | -99 | -93 | -99 | -99 |  |  | -96 | -99 | -99 | -99 |  | -94 | -99 | -99 | -99 | -99 | -93 | -99 |  |  |  | -99 | -99 | -99 |  |  | -96 | -99 | -99 |  |  | -96 | -99 | -99 | -99 |  | -94 | -99 | -99 | -99 |  | -94 | -99 | -99 | -99 |  | -94 | -99 | -99 | -99 | -99 | -93 | -99 | -99 | -99 | -99 | -93 | -99 | -99 | -99 | -99 | -93 | -99 | -99 | -99 | -99 | -93 | -99 | -99 |  |  | -96 | -99 | -99 |  |  | -96 | -99 | -99 | -99 |  | -94 | -99 | -99 | -99 |  | -94 | -99 | -99 | -99 |  | -94 | -99 | -99 | -99 | -99 | -93 | -99 | -99 | -99 | -99 | -93 | -99 | -99 | -99 | -99 | -93 | -99 | -99 | -99 | -99 | -93 | -99 | -99 |  |  | -96 | -99 | -99 | -99 |  | -94 | -99 | -99 | -99 | -99 | -93 | -99 |  |  |  | -99 | -99 | -99 |  |  | -96 | -99 | -99 | -99 |  | -94 | -99 | -99 | -99 | -99 | -93 | -99 |  |  |  | -99 | -99 | -99 |  |  | -96 | -99 | -99 |  |  | -96 | -99 | -99 | -99 |  | -94 | -99 | -99 | -99 |  | -94 | -99 | -99 | -99 |  | -94 | -99 | -99 | -99 | -99 | -93 | -99 | -99 | -99 | -99 | -93 | -99 | -99 | -99 | -99 | -93 | -99 | -99 | -99 | -99 | -93 | -99 | -99 |  |  | -96 | -99 | -99 |  |  | -96 | -99 | -99 | -99 |  | -94 | -99 | -99 | -99 |  | -94 | -99 | -99 | -99 |  | -94 | -99 | -99 | -99 | -99 | -93 | -99 | -99 | -99 | -99 | -93 | -99 | -99 | -99 | -99 | -93 | -99 | -99 | -99 | -99 | -93 | -99 | -99 |  |  | -96 | -99 | -99 | -99 |  | -94 | -99 | -99 | -99 | -99 | -93 | -99 |  |  |  | -99 | -99 | -99 |  |  | -96 | -99 | -99 |  |  | -96 | -99 | -99 | -99 |  | -94 | -99 | -99 | -99 |  | -94 | -99 | -99 | -99 |  | -94 | -99 | -99 | -99 | -99 | -93 | -99 | -99 | -99 | -99 | -93 | -99 | -99 | -99 | -99 | -93 | -99 | -99 | -99 | -99 | -93 | -99 | -99 |  |  | -96 | -99 | -99 |  |  | -96 | -99 | -99 | -99 |  | -94 | -99 | -99 | -99 |  | -94 | -99 | -99 | -99 |  | -94 | -99 | -99 | -99 | -99 | -93 | -99 | -99 | -99 | -99 | -93 | -99 | -99 | -99 | -99 | -93 | -99 | -99 | -99 | -99 | -93 | -99 | -99 |  |  | -96 | -99 | -99 | -99 |  | -94 | -99 | -99 | -99 | -99 | -93 | -99 |  |  |  | -99 | -99 | -99 |  |  | -96 | -99 | -99 | -99 |  | -94 | -99 | -99 | -99 | -99 | -93 | -99 |  |  |  | -99 | -99 | -99 |  |  | -96 | -99 | -99 |  |  | -96 | -99 | -99 | -99 |  | -94 | -99 | -99 | -99 |  | -94 | -99 | -99 | -99 |  | -94 | -99 | -99 | -99 | -99 | -93 | -99 | -99 | -99 | -99 | -93 | -99 | -99 | -99 | -99 | -93 | -99 | -99 | -99 | -99 | -93 | -99 | -99 |  |  | -96 | -99 | -99 |  |  | -96 | -99 | -99 | -99 |  | -94 | -99 | -99 | -99 |  | -94 | -99 | -99 | -99 |  | -94 | -99 | -99 | -99 | -99 | -93 | -99 | -99 | -99 | -99 | -93 | -99 | -99 | -99 | -99 | -93 | -99 | -99 | -99 | -99 | -93 | -99 | -99 |  |  | -96 | -99 | -99 | -99 |  | -94 | -99 | -99 | -99 | -99 | -93 | -99 |  |  |  | -99 | -99 | -99 |  |  | -96 | -99 | -99 |  |  | -96 | -99 | -99 | -99 |  | -94 | -99 | -99 | -99 |  | -94 | -99 | -99 | -99 |  | -94 | -99 | -99 | -99 | -99 | -93 | -99 | -99 | -99 | -99 | -93 | -99 | -99 | -99 | -99 | -93 | -99 | -99 | -99 | -99 | -93 | -99 | -99 |  |  | -96 | -99 | -99 |  |  | -96 | -99 | -99 | -99 |  | -94 | -99 | -99 | -99 |  | -94 | -99 | -99 | -99 |  | -94 | -99 | -99 | -99 | -99 | -93 | -99 | -99 | -99 | -99 | -93 | -99 | -99 | -99 | -99 | -93 | -99 | -99 | -99 | -99 | -93 | -99 | -99 |  |  | -96 | -99 | -99 | -99 |  | -94 | -99 | -99 | -99 | -99 | -93
| 5865 | 173 | -99 |  |  |  | -99 | -99 | -99 |  |  | -96 | -99 | -99 | -99 |  | -94 | -99 | -99 | -99 | -99 | -93 | -99 | -99 |  |  | -96 | -99 | -99 | -99 |  | -94 | -99 | -99 | -99 | -99 | -93 | -99 |  |  |  | -99 | -99 | -99 |  |  | -96 | -99 | -99 |  |  | -96 | -99 | -99 | -99 |  | -94 | -99 | -99 | -99 |  | -94 | -99 | -99 | -99 |  | -94 | -99 | -99 | -99 | -99 | -93 | -99 | -99 | -99 | -99 | -93 | -99 | -99 | -99 | -99 | -93 | -99 | -99 | -99 | -99 | -93 | -99 | -99 |  |  | -96 | -99 | -99 |  |  | -96 | -99 | -99 | -99 |  | -94 | -99 | -99 | -99 |  | -94 | -99 | -99 | -99 |  | -94 | -99 | -99 | -99 | -99 | -93 | -99 | -99 | -99 | -99 | -93 | -99 | -99 | -99 | -99 | -93 | -99 | -99 | -99 | -99 | -93 | -99 | -99 |  |  | -96 | -99 | -99 | -99 |  | -94 | -99 | -99 | -99 | -99 | -93 | -99 |  |  |  | -99 | -99 | -99 |  |  | -96 | -99 | -99 |  |  | -96 | -99 | -99 | -99 |  | -94 | -99 | -99 | -99 |  | -94 | -99 | -99 | -99 |  | -94 | -99 | -99 | -99 | -99 | -93 | -99 | -99 | -99 | -99 | -93 | -99 | -99 | -99 | -99 | -93 | -99 | -99 | -99 | -99 | -93 | -99 | -99 |  |  | -96 | -99 | -99 |  |  | -96 | -99 | -99 | -99 |  | -94 | -99 | -99 | -99 |  | -94 | -99 | -99 | -99 |  | -94 | -99 | -99 | -99 | -99 | -93 | -99 | -99 | -99 | -99 | -93 | -99 | -99 | -99 | -99 | -93 | -99 | -99 | -99 | -99 | -93 | -99 | -99 |  |  | -96 | -99 | -99 | -99 |  | -94 | -99 | -99 | -99 | -99 | -93 | 0 |  |  |  | 0 | 0 | 0 |  |  | 0 | 0 | 0 | 0 |  | 0 | 0 | 0 | 0 | 0 | 0 | 0 |  |  |  | 0 | 0 | 0 |  |  | 0 | 0 | 0 |  |  | 0 | 0 | 0 | 0 |  | 0 | 0 | 0 | 0 |  | 0 | 0 | 0 | 0 |  | 0 | 0 | 0 | 0 | 0 | 0 | 0 | 0 | 0 | 0 | 0 | 0 | 0 | 0 | 0 | 0 | 0 | 0 | 0 | 0 | 0 | 0 | 0 |  |  | 0 | 0 | 0 |  |  | 0 | 0 | 0 | 0 |  | 0 | 0 | 0 | 0 |  | 0 | 0 | 0 | 0 |  | 0 | 0 | 0 | 0 | 0 | 0 | 0 | 0 | 0 | 0 | 0 | 0 | 0 | 0 | 0 | 0 | 0 | 0 | 0 | 0 | 0 | 0 | 0 |  |  | 0 | 0 | 0 | 0 |  | 0 | 0 | 0 | 0 | 0 | 0 | 0 |  |  |  | 0 | 0 | 0 |  |  | 0 | 0 | 0 |  |  | 0 | 0 | 0 | 0 |  | 0 | 0 | 0 | 0 |  | 0 | 0 | 0 | 0 |  | 0 | 0 | 0 | 0 | 0 | 0 | 0 | 0 | 0 | 0 | 0 | 0 | 0 | 0 | 0 | 0 | 0 | 0 | 0 | 0 | 0 | 0 | 0 |  |  | 0 | 0 | 0 |  |  | 0 | 0 | 0 | 0 |  | 0 | 0 | 0 | 0 |  | 0 | 0 | 0 | 0 |  | 0 | 0 | 0 | 0 | 0 | 0 | 0 | 0 | 0 | 0 | 0 | 0 | 0 | 0 | 0 | 0 | 0 | 0 | 0 | 0 | 0 | 0 | 0 |  |  | 0 | 0 | 0 | 0 |  | 0 | 0 | 0 | 0 | 0 | 0 | -99 |  |  |  | -99 | -99 | -99 |  |  | -96 | -99 | -99 | -99 |  | -94 | -99 | -99 | -99 | -99 | -93 | -99 |  |  |  | -99 | -99 | -99 |  |  | -96 | -99 | -99 |  |  | -96 | -99 | -99 | -99 |  | -94 | -99 | -99 | -99 |  | -94 | -99 | -99 | -99 |  | -94 | -99 | -99 | -99 | -99 | -93 | -99 | -99 | -99 | -99 | -93 | -99 | -99 | -99 | -99 | -93 | -99 | -99 | -99 | -99 | -93 | -99 | -99 |  |  | -96 | -99 | -99 |  |  | -96 | -99 | -99 | -99 |  | -94 | -99 | -99 | -99 |  | -94 | -99 | -99 | -99 |  | -94 | -99 | -99 | -99 | -99 | -93 | -99 | -99 | -99 | -99 | -93 | -99 | -99 | -99 | -99 | -93 | -99 | -99 | -99 | -99 | -93 | -99 | -99 |  |  | -96 | -99 | -99 | -99 |  | -94 | -99 | -99 | -99 | -99 | -93 | -99 |  |  |  | -99 | -99 | -99 |  |  | -96 | -99 | -99 |  |  | -96 | -99 | -99 | -99 |  | -94 | -99 | -99 | -99 |  | -94 | -99 | -99 | -99 |  | -94 | -99 | -99 | -99 | -99 | -93 | -99 | -99 | -99 | -99 | -93 | -99 | -99 | -99 | -99 | -93 | -99 | -99 | -99 | -99 | -93 | -99 | -99 |  |  | -96 | -99 | -99 |  |  | -96 | -99 | -99 | -99 |  | -94 | -99 | -99 | -99 |  | -94 | -99 | -99 | -99 |  | -94 | -99 | -99 | -99 | -99 | -93 | -99 | -99 | -99 | -99 | -93 | -99 | -99 | -99 | -99 | -93 | -99 | -99 | -99 | -99 | -93 | -99 | -99 |  |  | -96 | -99 | -99 | -99 |  | -94 | -99 | -99 | -99 | -99 | -93 | -99 |  |  |  | -99 | -99 | -99 |  |  | -96 | -99 | -99 | -99 |  | -94 | -99 | -99 | -99 | -99 | -93 | -99 |  |  |  | -99 | -99 | -99 |  |  | -96 | -99 | -99 |  |  | -96 | -99 | -99 | -99 |  | -94 | -99 | -99 | -99 |  | -94 | -99 | -99 | -99 |  | -94 | -99 | -99 | -99 | -99 | -93 | -99 | -99 | -99 | -99 | -93 | -99 | -99 | -99 | -99 | -93 | -99 | -99 | -99 | -99 | -93 | -99 | -99 |  |  | -96 | -99 | -99 |  |  | -96 | -99 | -99 | -99 |  | -94 | -99 | -99 | -99 |  | -94 | -99 | -99 | -99 |  | -94 | -99 | -99 | -99 | -99 | -93 | -99 | -99 | -99 | -99 | -93 | -99 | -99 | -99 | -99 | -93 | -99 | -99 | -99 | -99 | -93 | -99 | -99 |  |  | -96 | -99 | -99 | -99 |  | -94 | -99 | -99 | -99 | -99 | -93 | -99 |  |  |  | -99 | -99 | -99 |  |  | -96 | -99 | -99 |  |  | -96 | -99 | -99 | -99 |  | -94 | -99 | -99 | -99 |  | -94 | -99 | -99 | -99 |  | -94 | -99 | -99 | -99 | -99 | -93 | -99 | -99 | -99 | -99 | -93 | -99 | -99 | -99 | -99 | -93 | -99 | -99 | -99 | -99 | -93 | -99 | -99 |  |  | -96 | -99 | -99 |  |  | -96 | -99 | -99 | -99 |  | -94 | -99 | -99 | -99 |  | -94 | -99 | -99 | -99 |  | -94 | -99 | -99 | -99 | -99 | -93 | -99 | -99 | -99 | -99 | -93 | -99 | -99 | -99 | -99 | -93 | -99 | -99 | -99 | -99 | -93 | -99 | -99 |  |  | -96 | -99 | -99 | -99 |  | -94 | -99 | -99 | -99 | -99 | -93
Note on H8: Power Spectral Density
Note on H10: Power Spectral Density
Note on H11: Power Spectral Density
Note on M8: Power Spectral Density
Note on M10: Power Spectral Density
Note on M11: Power Spectral Density
Note on M12: Power Spectral Density
Note on M14: Power Spectral Density
Note on M15: Power Spectral Density
Note on M16: Power Spectral Density
Note on M19: Power Spectral Density
Note on M26: Power Spectral Density
Note on R8: Power Spectral Density
Note on R10: Power Spectral Density
Note on R11: Power Spectral Density
Note on R12: Power Spectral Density
Note on R14: Power Spectral Density
Note on R15: Power Spectral Density
Note on R16: Power Spectral Density
Note on R19: Power Spectral Density
Note on R26: Power Spectral Density
Note on W8: Power Spectral Density
Note on W10: Power Spectral Density
Note on W11: Power Spectral Density
Note on W12: Power Spectral Density
Note on W14: Power Spectral Density
Note on W15: Power Spectral Density
Note on W16: Power Spectral Density
Note on W19: Power Spectral Density
Note on W26: Power Spectral Density
Note on AB8: Power Spectral Density
Note on AB10: Power Spectral Density
Note on AB11: Power Spectral Density
Note on AG8: Power Spectral Density
Note on AG10: Power Spectral Density
Note on AG11: Power Spectral Density
Note on AG16: Power Spectral Density
Note on AG19: Power Spectral Density
Note on AL8: Power Spectral Density
Note on AL10: Power Spectral Density
Note on AL11: Power Spectral Density
Note on AQ8: Power Spectral Density
Note on AQ10: Power Spectral Density
Note on AQ11: Power Spectral Density
Note on AV8: Power Spectral Density
Note on AV10: Power Spectral Density
Note on AV11: Power Spectral Density
Note on AV14: Power Spectral Density
Note on AV15: Power Spectral Density
Note on AV16: Power Spectral Density
Note on AV19: Power Spectral Density
Note on AV26: Power Spectral Density
Note on BA8: Power Spectral Density
Note on BA10: Power Spectral Density
Note on BA11: Power Spectral Density
Note on BF8: Power Spectral Density
Note on BF10: Power Spectral Density
Note on BF11: Power Spectral Density
Note on BF12: Power Spectral Density
Note on BF14: Power Spectral Density
Note on BF15: Power Spectral Density
Note on BF16: Power Spectral Density
Note on BF19: Power Spectral Density
Note on BF26: Power Spectral Density
Note on BK8: Power Spectral Density
Note on BK10: Power Spectral Density
Note on BK11: Power Spectral Density
Note on BK12: Power Spectral Density
Note on BK14: Power Spectral Density
Note on BK15: Power Spectral Density
Note on BK16: Power Spectral Density
Note on BK19: Power Spectral Density
Note on BK26: Power Spectral Density
Note on BP14: Power Spectral Density
Note on BP15: Power Spectral Density
Note on BP16: Power Spectral Density
Note on BP19: Power Spectral Density
Note on BP26: Power Spectral Density
Note on BU8: Power Spectral Density
Note on BU10: Power Spectral Density
Note on BU11: Power Spectral Density
Note on BU12: Power Spectral Density
Note on BU14: Power Spectral Density
Note on BU15: Power Spectral Density
Note on BU16: Power Spectral Density
Note on BU19: Power Spectral Density
Note on BU26: Power Spectral Density
Note on BZ8: Power Spectral Density
Note on BZ10: Power Spectral Density
Note on BZ11: Power Spectral Density
Note on BZ12: Power Spectral Density
Note on BZ14: Power Spectral Density
Note on BZ15: Power Spectral Density
Note on BZ16: Power Spectral Density
Note on BZ19: Power Spectral Density
Note on BZ26: Power Spectral Density
Note on CE8: Power Spectral Density
Note on CE10: Power Spectral Density
Note on CE11: Power Spectral Density
Note on CE12: Power Spectral Density
Note on CE14: Power Spectral Density
Note on CE15: Power Spectral Density
Note on CE16: Power Spectral Density
Note on CE19: Power Spectral Density
Note on CE26: Power Spectral Density
Note on CJ10: Power Spectral Density
Note on CJ11: Power Spectral Density
Note on CJ12: Power Spectral Density
Note on CJ14: Power Spectral Density
Note on CJ15: Power Spectral Density
Note on CJ16: Power Spectral Density
Note on CJ19: Power Spectral Density
Note on CJ26: Power Spectral Density
Note on CO8: Power Spectral Density
Note on CO10: Power Spectral Density
Note on CO11: Power Spectral Density
Note on CT8: Power Spectral Density
Note on CT10: Power Spectral Density
Note on CT11: Power Spectral Density
Note on CY8: Power Spectral Density
Note on CY10: Power Spectral Density
Note on CY11: Power Spectral Density
Note on CY19: Power Spectral Density
Note on DD8: Power Spectral Density
Note on DD10: Power Spectral Density
Note on DD11: Power Spectral Density
Note on DD19: Power Spectral Density
Note on DI14: Power Spectral Density
Note on DI15: Power Spectral Density
Note on DI16: Power Spectral Density
Note on DI19: Power Spectral Density
Note on DI26: Power Spectral Density
Note on DN8: Power Spectral Density
Note on DN10: Power Spectral Density
Note on DN11: Power Spectral Density
Note on DS8: Power Spectral Density
Note on DS10: Power Spectral Density
Note on DS11: Power Spectral Density
Note on DX8: Power Spectral Density
Note on DX10: Power Spectral Density
Note on DX11: Power Spectral Density
Note on EC10: Power Spectral Density
Note on EC11: Power Spectral Density
Note on EC12: Power Spectral Density
Note on EC14: Power Spectral Density
Note on EC15: Power Spectral Density
Note on EC16: Power Spectral Density
Note on EC19: Power Spectral Density
Note on EC26: Power Spectral Density
Note on EH8: Power Spectral Density
Note on EH10: Power Spectral Density
Note on EH11: Power Spectral Density
Note on EM8: Power Spectral Density
Note on EM10: Power Spectral Density
Note on EM11: Power Spectral Density
Note on EM12: Power Spectral Density
Note on EM14: Power Spectral Density
Note on EM15: Power Spectral Density
Note on EM16: Power Spectral Density
Note on EM19: Power Spectral Density
Note on EM26: Power Spectral Density
Note on ER8: Power Spectral Density
Note on ER10: Power Spectral Density
Note on ER11: Power Spectral Density
Note on ER12: Power Spectral Density
Note on ER14: Power Spectral Density
Note on ER15: Power Spectral Density
Note on ER16: Power Spectral Density
Note on ER19: Power Spectral Density
Note on ER26: Power Spectral Density
Note on EW8: Power Spectral Density
Note on EW10: Power Spectral Density
Note on EW11: Power Spectral Density
Note on EW26: Conducted Bandedge Peak
Note on FB10: Power Spectral Density
Note on FB11: Power Spectral Density
Note on FB26: Conducted Bandedge Peak
Note on FG10: Power Spectral Density
Note on FG11: Power Spectral Density
Note on FG26: Conducted Bandedge Peak
Note on FL10: Power Spectral Density
Note on FQ10: Power Spectral Density
Note on FQ14: Power Spectral Density
Note on FQ15: Power Spectral Density
Note on FQ16: Power Spectral Density
Note on FQ19: Power Spectral Density
Note on FQ26: Power Spectral Density
Note on FV10: Power Spectral Density
Note on FV14: Power Spectral Density
Note on FV15: Power Spectral Density
Note on FV16: Power Spectral Density
Note on FV19: Power Spectral Density
Note on FV26: Power Spectral Density
Note on GA8: Power Spectral Density
Note on GA10: Power Spectral Density
Note on GA11: Power Spectral Density
Note on GF8: Power Spectral Density
Note on GF10: Power Spectral Density
Note on GF11: Power Spectral Density
Note on GF19: Power Spectral Density
Note on GK8: Power Spectral Density
Note on GK10: Power Spectral Density
Note on GK11: Power Spectral Density
Note on GK12: Power Spectral Density
Note on GK14: Power Spectral Density
Note on GK15: Power Spectral Density
Note on GK16: Power Spectral Density
Note on GK19: Power Spectral Density
Note on GK26: Power Spectral Density
Note on GP8: Power Spectral Density
Note on GP10: Power Spectral Density
Note on GP11: Power Spectral Density
Note on GP12: Power Spectral Density
Note on GP14: Power Spectral Density
Note on GP15: Power Spectral Density
Note on GP16: Power Spectral Density
Note on GP19: Power Spectral Density
Note on GP26: Power Spectral Density
Note on GZ10: Power Spectral Density
Note on GZ11: Power Spectral Density
Note on GZ26: Conducted Bandedge Peak
Note on HO10: Power Spectral Density
Note on HO14: Power Spectral Density
Note on HO15: Power Spectral Density
Note on HO16: Power Spectral Density
Note on HO19: Power Spectral Density
Note on HO26: Power Spectral Density
Note on ID8: Power Spectral Density
Note on ID10: Power Spectral Density
Note on ID11: Power Spectral Density
Note on II8: Power Spectral Density
Note on II10: Power Spectral Density
Note on II11: Power Spectral Density
Note on II12: Power Spectral Density
Note on II14: Power Spectral Density
Note on II15: Power Spectral Density
Note on II16: Power Spectral Density
Note on II19: Power Spectral Density
Note on II26: Power Spectral Density
Note on IN10: Power Spectral Density
Note on IN11: Power Spectral Density
Note on IN26: Conducted Bandedge Peak
Note on IS10: Power Spectral Density
Note on IS14: Power Spectral Density
Note on IS15: Power Spectral Density
Note on IS16: Power Spectral Density
Note on IS19: Power Spectral Density
Note on IS26: Power Spectral Density
Note on IX8: Power Spectral Density
Note on IX10: Power Spectral Density
Note on IX11: Power Spectral Density
Note on IX19: Power Spectral Density
Note on JC8: Conducted Bandedge Average
Note on JC14: Conducted Bandedge Average
Note on JC16: Conducted Bandedge Peak
Note on JH8: Power Spectral Density
Note on JH10: Power Spectral Density
Note on JH14: Conducted Bandedge Average
Note on JH16: Conducted Bandedge Average
Note on JM8: Power Spectral Density
Note on JM10: Power Spectral Density
Note on JM12: Power Spectral Density
Note on JM14: Conducted Bandedge Average
Note on JM16: Power Spectral Density
Note on JM18: Power Spectral Density
Note on JM24: Power Spectral Density
Note on JR8: Power Spectral Density
Note on JR10: Power Spectral Density
Note on JR12: Power Spectral Density
Note on JR14: Power Spectral Density
Note on JR16: Power Spectral Density
Note on JR18: Power Spectral Density
Note on JR24: Power Spectral Density
Note on JW8: Conducted Bandedge Average
Note on JW14: Conducted Bandedge Average
Note on KB8: Power Spectral Density
Note on KB10: Power Spectral Density
Note on KB14: Conducted Bandedge Average
Note on KB16: Conducted Bandedge Average
Note on KG14: Conducted Bandedge Average
Note on KG16: Conducted Bandedge Average
Note on KL8: Power Spectral Density
Note on KL10: Power Spectral Density
Note on KL12: Power Spectral Density
Note on KL14: Conducted Bandedge Average
Note on KL16: Power Spectral Density
Note on KL18: Power Spectral Density
Note on KL24: Power Spectral Density
Note on KQ14: Conducted Bandedge Average
Note on KQ16: Conducted Bandedge Average
Note on KV14: Conducted Bandedge Average
Note on KV16: Conducted Bandedge Average
Note on LA8: Power Spectral Density
Note on LA10: Power Spectral Density
Note on LA12: Power Spectral Density
Note on LA14: Power Spectral Density
Note on LA16: Power Spectral Density
Note on LA18: Power Spectral Density
Note on LA24: Power Spectral Density
Note on LF8: Power Spectral Density
Note on LF10: Power Spectral Density
Note on LF14: Conducted Bandedge Average
Note on LF16: Power Spectral Density
Note on LK14: Conducted Bandedge Average
Note on LK16: Conducted Bandedge Average
Note on LP14: Conducted Bandedge Average
Note on LP16: Conducted Bandedge Average
Note on LU14: Conducted Bandedge Average
Note on LZ14: Conducted Bandedge Average
Note on LZ16: Conducted Bandedge Average
Note on ME8: Maximum Transmit Power
Note on ME10: Maximum Transmit Power
Note on ME14: Conducted Bandedge Average
Note on ME16: Conducted Bandedge Average
Note on MJ8: Maximum Transmit Power
Note on MJ10: Maximum Transmit Power
Note on MJ14: Conducted Bandedge Average
Note on MJ16: Conducted Bandedge Average
Note on MO14: Conducted Bandedge Average
Note on MO16: Conducted Bandedge Average
Note on MT14: Conducted Bandedge Average
Note on MT16: Conducted Bandedge Average
Note on MY14: Conducted Bandedge Average
Note on MY16: Conducted Bandedge Average
Note on ND14: Conducted Bandedge Average
Note on NI14: Conducted Bandedge Average
Note on NI16: Conducted Bandedge Average
Note on NN14: Conducted Bandedge Average
Note on NN16: Conducted Bandedge Average
Note on NS14: Conducted Bandedge Average
Note on NS16: Conducted Bandedge Average
Note on NX8: Power Spectral Density
Note on NX10: Power Spectral Density
Note on NX14: Conducted Bandedge Average
Note on NX16: Power Spectral Density
Note on OC8: Conducted Bandedge Average
Note on OC10: Maximum Transmit Power
Note on OC14: Conducted Bandedge Average
Note on OC16: Conducted Bandedge Average
Note on OH14: Conducted Bandedge Average
Note on OH16: Conducted Bandedge Average
Note on OM14: Conducted Bandedge Average
Note on OM16: Conducted Bandedge Average
Note on OR14: Conducted Bandedge Average
Note on OR16: Conducted Bandedge Peak
Note on OW14: Conducted Bandedge Average
Note on OW16: Conducted Bandedge Peak
Note on PB14: Conducted Bandedge Average
Note on PB16: Conducted Bandedge Peak
Note on PG14: Conducted Bandedge Average
Note on PG16: Conducted Bandedge Average
Note on PL14: Conducted Bandedge Average
Note on PL16: Conducted Bandedge Average
Note on PQ14: Conducted Bandedge Average
Note on PQ16: Conducted Bandedge Average
Note on PV14: Conducted Bandedge Average
Note on PV16: Conducted Bandedge Average
Note on QF14: Conducted Bandedge Average
Note on QF16: Conducted Bandedge Average
Note on QP14: Conducted Bandedge Average
Note on QP16: Conducted Bandedge Peak
Note on QU14: Conducted Bandedge Average
Note on QU16: Conducted Bandedge Peak
Note on RJ14: Conducted Bandedge Average
Note on RO14: Conducted Bandedge Average
Note on RO16: Conducted Bandedge Average
Note on RT14: Conducted Bandedge Average
Note on RT16: Conducted Bandedge Average
Note on RY14: Conducted Bandedge Average
Note on RY16: Conducted Bandedge Peak
Note on SD14: Conducted Bandedge Average
Note on SD16: Conducted Bandedge Average
Note on SI8: Conducted Bandedge Average
Note on SI12: Conducted Bandedge Average
Note on SI16: Conducted Bandedge Average
Note on SN12: Conducted Bandedge Average
Note on SN16: Conducted Bandedge Average
Note on SS12: Conducted Bandedge Average
Note on SS16: Conducted Bandedge Average
Note on SX8: Power Spectral Density
Note on SX12: Conducted Bandedge Average
Note on SX16: Conducted Bandedge Average
Note on TC8: Conducted Bandedge Average
Note on TC12: Conducted Bandedge Average
Note on TC16: Conducted Bandedge Average
Note on TH12: Conducted Bandedge Average
Note on TH16: Conducted Bandedge Average
Note on TM12: Conducted Bandedge Average
Note on TM16: Conducted Bandedge Average
Note on TR12: Conducted Bandedge Average
Note on TR16: Conducted Bandedge Average
Note on TW12: Conducted Bandedge Average
Note on TW16: Conducted Bandedge Average
Note on UB12: Conducted Bandedge Average
Note on UB16: Conducted Bandedge Average
Note on UG8: Power Spectral Density
Note on UG12: Conducted Bandedge Average
Note on UG16: Conducted Bandedge Average
Note on UL12: Conducted Bandedge Average
Note on UL16: Conducted Bandedge Average
Note on UQ12: Conducted Bandedge Average
Note on UQ16: Conducted Bandedge Average
Note on UV12: Conducted Bandedge Average
Note on UV16: Conducted Bandedge Average
Note on VA12: Conducted Bandedge Average
Note on VA16: Conducted Bandedge Average
Note on VF12: Conducted Bandedge Average
Note on VF16: Conducted Bandedge Average
Note on VK12: Conducted Bandedge Average
Note on VK16: Conducted Bandedge Average
Note on VP12: Conducted Bandedge Average
Note on VP16: Conducted Bandedge Average
Note on VU12: Conducted Bandedge Average
Note on VU16: Conducted Bandedge Average
Note on VZ12: Conducted Bandedge Average
Note on VZ16: Conducted Bandedge Average
Note on WE12: Conducted Bandedge Average
Note on WE16: Conducted Bandedge Average
Note on WJ12: Conducted Bandedge Average
Note on WJ16: Conducted Bandedge Average
Note on WO12: Conducted Bandedge Average
Note on WO16: Conducted Bandedge Average
Note on WT12: Conducted Bandedge Average
Note on WT16: Conducted Bandedge Average
Note on WY12: Conducted Bandedge Average
Note on WY16: Conducted Bandedge Average
Note on XD12: Conducted Bandedge Average
Note on XD16: Conducted Bandedge Average
Note on XI8: Conducted Bandedge Average
Note on XI12: Conducted Bandedge Average
Note on XI16: Conducted Bandedge Average
Note on XN12: Conducted Bandedge Average
Note on XN16: Conducted Bandedge Average
Note on XS12: Conducted Bandedge Average
Note on XS16: Conducted Bandedge Average
Note on XX12: Conducted Bandedge Average
Note on XX16: Conducted Bandedge Average
Note on YC12: Conducted Bandedge Average
Note on YC16: Conducted Bandedge Average
Note on YH12: Conducted Bandedge Average
Note on YH16: Conducted Bandedge Average
Note on YM8: Power Spectral Density
Note on YM12: Conducted Bandedge Average
Note on YM16: Conducted Bandedge Average
Note on YR12: Conducted Bandedge Average
Note on YR16: Conducted Bandedge Average
Note on YW12: Conducted Bandedge Average
Note on YW16: Conducted Bandedge Average
Note on ZB12: Conducted Bandedge Average
Note on ZB16: Conducted Bandedge Average
Note on ZG12: Conducted Bandedge Average
Note on ZG16: Conducted Bandedge Average
Note on ZL12: Conducted Bandedge Average
Note on ZL16: Conducted Bandedge Average
Note on ZQ12: Conducted Bandedge Average
Note on ZQ16: Conducted Bandedge Average
Note on ZV12: Conducted Bandedge Average
Note on ZV16: Conducted Bandedge Average
Note on AAA12: Conducted Bandedge Average
Note on AAA16: Conducted Bandedge Average
Note on AAF12: Conducted Bandedge Average
Note on AAF16: Conducted Bandedge Average
Note on AAK12: Conducted Bandedge Average
Note on AAK16: Conducted Bandedge Average
Note on AAP12: Conducted Bandedge Average
Note on AAP16: Conducted Bandedge Average
Note on AAU12: Conducted Bandedge Average
Note on AAU16: Conducted Bandedge Average
Note on AAZ12: Conducted Bandedge Average
Note on AAZ16: Conducted Bandedge Average
Note on ABE12: Conducted Bandedge Average
Note on ABE16: Conducted Bandedge Average
Note on ABJ12: Conducted Bandedge Average
Note on ABJ16: Conducted Bandedge Average
Note on ABO8: Conducted Bandedge Average
Note on ABY8: Conducted Bandedge Average
Note on ACD8: Conducted Bandedge Average Power Spectral Density
Note on ACI8: Conducted Bandedge Average
Note on AEQ8: Conducted Bandedge Average
Note on AFF8: Conducted Bandedge Average
Note on AFK8: Conducted Bandedge Average
Note on AIW8: Conducted Bandedge Average
Note on AJL8: Conducted Bandedge Average
Note on AJQ8: Conducted Bandedge Average

## 5GHz -B (XOR)
5 GHz Max Power (in dBm)
Regulatory Domain: -B, Antenna Gain: 5 dBi
DFS Channels Are In Italics |  |  | Non HT20 | [19 empty] | Non HT20 - Beam Form | [14 empty] | HT/VHT20 | [49 empty] | HT/VHT20 - Beam Form | [44 empty] | HT/VHT20 - STBC | [14 empty] | HE20 | [49 empty] | HE20 - Beam Form | [44 empty] | HE20 - STBC | [14 empty] | Non HT40 | [19 empty] | HT/VHT40 | [49 empty] | HT/VHT40 - Beam Form | [44 empty] | HT/VHT40 - STBC | [14 empty] | HE40 | [49 empty] | HE40 - Beam Form | [44 empty] | HE40 - STBC | [14 empty] | Non HT80 | [19 empty] | VHT80 | [49 empty] | VHT80 - Beam Form | [44 empty] | VHT80 - STBC | [14 empty] | HE80 | [49 empty] | HE80 - Beam Form | [44 empty] | HE80 - STBC | [14 empty] | Non HT160 | [19 empty] | VHT160 | [49 empty] | VHT160 - Beam Form | [44 empty] | VHT160 - STBC | [14 empty] | HE160 | [49 empty] | HE160 - Beam Form | [44 empty] | HE160 - STBC
|  |  | Single Antenna |  |  |  |  | Dual Antennas |  |  |  |  | Triple Antennas |  |  |  |  | Quad Antennas |  |  |  |  | Dual Antennas |  |  |  |  | Triple Antennas |  |  |  |  | Quad Antennas |  |  |  |  | Single Antenna |  |  |  |  | Dual Antennas |  |  |  |  | Dual Antennas |  |  |  |  | Triple Antennas |  |  |  |  | Triple Antennas |  |  |  |  | Triple Antennas |  |  |  |  | Quad Antennas |  |  |  |  | Quad Antennas |  |  |  |  | Quad Antennas |  |  |  |  | Quad Antennas |  |  |  |  | Dual Antennas |  |  |  |  | Dual Antennas |  |  |  |  | Triple Antennas |  |  |  |  | Triple Antennas |  |  |  |  | Triple Antennas |  |  |  |  | Quad Antennas |  |  |  |  | Quad Antennas |  |  |  |  | Quad Antennas |  |  |  |  | Quad Antennas |  |  |  |  | Dual Antennas |  |  |  |  | Triple Antennas |  |  |  |  | Quad Antennas |  |  |  |  | Single Antenna |  |  |  |  | Dual Antennas |  |  |  |  | Dual Antennas |  |  |  |  | Triple Antennas |  |  |  |  | Triple Antennas |  |  |  |  | Triple Antennas |  |  |  |  | Quad Antennas |  |  |  |  | Quad Antennas |  |  |  |  | Quad Antennas |  |  |  |  | Quad Antennas |  |  |  |  | Dual Antennas |  |  |  |  | Dual Antennas |  |  |  |  | Triple Antennas |  |  |  |  | Triple Antennas |  |  |  |  | Triple Antennas |  |  |  |  | Quad Antennas |  |  |  |  | Quad Antennas |  |  |  |  | Quad Antennas |  |  |  |  | Quad Antennas |  |  |  |  | Dual Antennas |  |  |  |  | Triple Antennas |  |  |  |  | Quad Antennas |  |  |  |  | Single Antenna |  |  |  |  | Dual Antennas |  |  |  |  | Triple Antennas |  |  |  |  | Quad Antennas |  |  |  |  | Single Antenna |  |  |  |  | Dual Antennas |  |  |  |  | Dual Antennas |  |  |  |  | Triple Antennas |  |  |  |  | Triple Antennas |  |  |  |  | Triple Antennas |  |  |  |  | Quad Antennas |  |  |  |  | Quad Antennas |  |  |  |  | Quad Antennas |  |  |  |  | Quad Antennas |  |  |  |  | Dual Antennas |  |  |  |  | Dual Antennas |  |  |  |  | Triple Antennas |  |  |  |  | Triple Antennas |  |  |  |  | Triple Antennas |  |  |  |  | Quad Antennas |  |  |  |  | Quad Antennas |  |  |  |  | Quad Antennas |  |  |  |  | Quad Antennas |  |  |  |  | Dual Antennas |  |  |  |  | Triple Antennas |  |  |  |  | Quad Antennas |  |  |  |  | Single Antenna |  |  |  |  | Dual Antennas |  |  |  |  | Dual Antennas |  |  |  |  | Triple Antennas |  |  |  |  | Triple Antennas |  |  |  |  | Triple Antennas |  |  |  |  | Quad Antennas |  |  |  |  | Quad Antennas |  |  |  |  | Quad Antennas |  |  |  |  | Quad Antennas |  |  |  |  | Dual Antennas |  |  |  |  | Dual Antennas |  |  |  |  | Triple Antennas |  |  |  |  | Triple Antennas |  |  |  |  | Triple Antennas |  |  |  |  | Quad Antennas |  |  |  |  | Quad Antennas |  |  |  |  | Quad Antennas |  |  |  |  | Quad Antennas |  |  |  |  | Dual Antennas |  |  |  |  | Triple Antennas |  |  |  |  | Quad Antennas |  |  |  |  | Single Antenna |  |  |  |  | Dual Antennas |  |  |  |  | Triple Antennas |  |  |  |  | Quad Antennas |  |  |  |  | Single Antenna |  |  |  |  | Dual Antennas |  |  |  |  | Dual Antennas |  |  |  |  | Triple Antennas |  |  |  |  | Triple Antennas |  |  |  |  | Triple Antennas |  |  |  |  | Quad Antennas |  |  |  |  | Quad Antennas |  |  |  |  | Quad Antennas |  |  |  |  | Quad Antennas |  |  |  |  | Dual Antennas |  |  |  |  | Dual Antennas |  |  |  |  | Triple Antennas |  |  |  |  | Triple Antennas |  |  |  |  | Triple Antennas |  |  |  |  | Quad Antennas |  |  |  |  | Quad Antennas |  |  |  |  | Quad Antennas |  |  |  |  | Quad Antennas |  |  |  |  | Dual Antennas |  |  |  |  | Triple Antennas |  |  |  |  | Quad Antennas |  |  |  |  | Single Antenna |  |  |  |  | Dual Antennas |  |  |  |  | Dual Antennas |  |  |  |  | Triple Antennas |  |  |  |  | Triple Antennas |  |  |  |  | Triple Antennas |  |  |  |  | Quad Antennas |  |  |  |  | Quad Antennas |  |  |  |  | Quad Antennas |  |  |  |  | Quad Antennas |  |  |  |  | Dual Antennas |  |  |  |  | Dual Antennas |  |  |  |  | Triple Antennas |  |  |  |  | Triple Antennas |  |  |  |  | Triple Antennas |  |  |  |  | Quad Antennas |  |  |  |  | Quad Antennas |  |  |  |  | Quad Antennas |  |  |  |  | Quad Antennas |  |  |  |  | Dual Antennas |  |  |  |  | Triple Antennas |  |  |  |  | Quad Antennas |  |  |  |  | Single Antenna |  |  |  |  | Dual Antennas |  |  |  |  | Triple Antennas |  |  |  |  | Quad Antennas |  |  |  |  | Single Antenna |  |  |  |  | Dual Antennas |  |  |  |  | Dual Antennas |  |  |  |  | Triple Antennas |  |  |  |  | Triple Antennas |  |  |  |  | Triple Antennas |  |  |  |  | Quad Antennas |  |  |  |  | Quad Antennas |  |  |  |  | Quad Antennas |  |  |  |  | Quad Antennas |  |  |  |  | Dual Antennas |  |  |  |  | Dual Antennas |  |  |  |  | Triple Antennas |  |  |  |  | Triple Antennas |  |  |  |  | Triple Antennas |  |  |  |  | Quad Antennas |  |  |  |  | Quad Antennas |  |  |  |  | Quad Antennas |  |  |  |  | Quad Antennas |  |  |  |  | Dual Antennas |  |  |  |  | Triple Antennas |  |  |  |  | Quad Antennas |  |  |  |  | Single Antenna |  |  |  |  | Dual Antennas |  |  |  |  | Dual Antennas |  |  |  |  | Triple Antennas |  |  |  |  | Triple Antennas |  |  |  |  | Triple Antennas |  |  |  |  | Quad Antennas |  |  |  |  | Quad Antennas |  |  |  |  | Quad Antennas |  |  |  |  | Quad Antennas |  |  |  |  | Dual Antennas |  |  |  |  | Dual Antennas |  |  |  |  | Triple Antennas |  |  |  |  | Triple Antennas |  |  |  |  | Triple Antennas |  |  |  |  | Quad Antennas |  |  |  |  | Quad Antennas |  |  |  |  | Quad Antennas |  |  |  |  | Quad Antennas |  |  |  |  | Dual Antennas |  |  |  |  | Triple Antennas |  |  |  |  | Quad Antennas
|  |  | 6 to 54 Mb/s |  |  |  |  | 6 to 54 Mb/s |  |  |  |  | 6 to 54 Mb/s |  |  |  |  | 6 to 54 Mb/s |  |  |  |  | 6 to 54 Mb/s |  |  |  |  | 6 to 54 Mb/s |  |  |  |  | 6 to 54 Mb/s |  |  |  |  | M0 to M7 |  |  |  |  | M0 to M7 |  |  |  |  | M8 to M15 |  |  |  |  | M0 to M7 |  |  |  |  | M8 to M15 |  |  |  |  | M16 to M23 |  |  |  |  | M0 to M7 |  |  |  |  | M8 to M15 |  |  |  |  | M16 to M23 |  |  |  |  | M24 to M31 |  |  |  |  | M0 to M7 |  |  |  |  | M8 to M15 |  |  |  |  | M0 to M7 |  |  |  |  | M8 to M15 |  |  |  |  | M16 to M23 |  |  |  |  | M0 to M7 |  |  |  |  | M8 to M15 |  |  |  |  | M16 to M23 |  |  |  |  | M24 to M31 |  |  |  |  | M0 to M7 |  |  |  |  | M0 to M7 |  |  |  |  | M0 to M7 |  |  |  |  | M0 to M7 |  |  |  |  | M0 to M7 |  |  |  |  | M8 to M15 |  |  |  |  | M0 to M7 |  |  |  |  | M8 to M15 |  |  |  |  | M16 to M23 |  |  |  |  | M0 to M7 |  |  |  |  | M8 to M15 |  |  |  |  | M16 to M23 |  |  |  |  | M24 to M31 |  |  |  |  | M0 to M7 |  |  |  |  | M8 to M15 |  |  |  |  | M0 to M7 |  |  |  |  | M8 to M15 |  |  |  |  | M16 to M23 |  |  |  |  | M0 to M7 |  |  |  |  | M8 to M15 |  |  |  |  | M16 to M23 |  |  |  |  | M24 to M31 |  |  |  |  | M0 to M7 |  |  |  |  | M0 to M7 |  |  |  |  | M0 to M7 |  |  |  |  | 6 to 54 Mb/s |  |  |  |  | 6 to 54 Mb/s |  |  |  |  | 6 to 54 Mb/s |  |  |  |  | 6 to 54 Mb/s |  |  |  |  | M0 to M7 |  |  |  |  | M0 to M7 |  |  |  |  | M8 to M15 |  |  |  |  | M0 to M7 |  |  |  |  | M8 to M15 |  |  |  |  | M16 to M23 |  |  |  |  | M0 to M7 |  |  |  |  | M8 to M15 |  |  |  |  | M16 to M23 |  |  |  |  | M24 to M31 |  |  |  |  | M0 to M7 |  |  |  |  | M8 to M15 |  |  |  |  | M0 to M7 |  |  |  |  | M8 to M15 |  |  |  |  | M16 to M23 |  |  |  |  | M0 to M7 |  |  |  |  | M8 to M15 |  |  |  |  | M16 to M23 |  |  |  |  | M24 to M31 |  |  |  |  | M0 to M7 |  |  |  |  | M0 to M7 |  |  |  |  | M0 to M7 |  |  |  |  | M0 to M7 |  |  |  |  | M0 to M7 |  |  |  |  | M8 to M15 |  |  |  |  | M0 to M7 |  |  |  |  | M8 to M15 |  |  |  |  | M16 to M23 |  |  |  |  | M0 to M7 |  |  |  |  | M8 to M15 |  |  |  |  | M16 to M23 |  |  |  |  | M24 to M31 |  |  |  |  | M0 to M7 |  |  |  |  | M8 to M15 |  |  |  |  | M0 to M7 |  |  |  |  | M8 to M15 |  |  |  |  | M16 to M23 |  |  |  |  | M0 to M7 |  |  |  |  | M8 to M15 |  |  |  |  | M16 to M23 |  |  |  |  | M24 to M31 |  |  |  |  | M0 to M7 |  |  |  |  | M0 to M7 |  |  |  |  | M0 to M7 |  |  |  |  | 6 to 54 Mb/s |  |  |  |  | 6 to 54 Mb/s |  |  |  |  | 6 to 54 Mb/s |  |  |  |  | 6 to 54 Mb/s |  |  |  |  | M0.1 to M9.1 |  |  |  |  | M0.1 to M9.1 |  |  |  |  | M0.2 to M9.2 |  |  |  |  | M0.1 to M9.1 |  |  |  |  | M0.2 to M9.2 |  |  |  |  | M0.3 to M9.3 |  |  |  |  | M0.1 to M9.1 |  |  |  |  | M0.2 to M9.2 |  |  |  |  | M0.3 to M9.3 |  |  |  |  | M0.4 to M9.4 |  |  |  |  | M0.1 to M9.1 |  |  |  |  | M0.2 to M9.2 |  |  |  |  | M0.1 to M9.1 |  |  |  |  | M0.2 to M9.2 |  |  |  |  | M0.3 to M9.3 |  |  |  |  | M0.1 to M9.1 |  |  |  |  | M0.2 to M9.2 |  |  |  |  | M0.3 to M9.3 |  |  |  |  | M0.4 to M9.4 |  |  |  |  | M0.1 to M9.1 |  |  |  |  | M0.1 to M9.1 |  |  |  |  | M0.1 to M9.1 |  |  |  |  | M0.1 to M9.1 |  |  |  |  | M0.1 to M9.1 |  |  |  |  | M0.2 to M9.2 |  |  |  |  | M0.1 to M9.1 |  |  |  |  | M0.2 to M9.2 |  |  |  |  | M0.3 to M9.3 |  |  |  |  | M0.1 to M9.1 |  |  |  |  | M0.2 to M9.2 |  |  |  |  | M0.3 to M9.3 |  |  |  |  | M0.4 to M9.4 |  |  |  |  | M0.1 to M9.1 |  |  |  |  | M0.2 to M9.2 |  |  |  |  | M0.1 to M9.1 |  |  |  |  | M0.2 to M9.2 |  |  |  |  | M0.3 to M9.3 |  |  |  |  | M0.1 to M9.1 |  |  |  |  | M0.2 to M9.2 |  |  |  |  | M0.3 to M9.3 |  |  |  |  | M0.4 to M9.4 |  |  |  |  | M0.1 to M9.1 |  |  |  |  | M0.1 to M9.1 |  |  |  |  | M0.1 to M9.1 |  |  |  |  | 6 to 54 Mb/s |  |  |  |  | 6 to 54 Mb/s |  |  |  |  | 6 to 54 Mb/s |  |  |  |  | 6 to 54 Mb/s |  |  |  |  | M0.1 to M9.1 |  |  |  |  | M0.1 to M9.1 |  |  |  |  | M0.2 to M9.2 |  |  |  |  | M0.1 to M9.1 |  |  |  |  | M0.2 to M9.2 |  |  |  |  | M0.3 to M9.3 |  |  |  |  | M0.1 to M9.1 |  |  |  |  | M0.2 to M9.2 |  |  |  |  | M0.3 to M9.3 |  |  |  |  | M0.4 to M9.4 |  |  |  |  | M0.1 to M9.1 |  |  |  |  | M0.2 to M9.2 |  |  |  |  | M0.1 to M9.1 |  |  |  |  | M0.2 to M9.2 |  |  |  |  | M0.3 to M9.3 |  |  |  |  | M0.1 to M9.1 |  |  |  |  | M0.2 to M9.2 |  |  |  |  | M0.3 to M9.3 |  |  |  |  | M0.4 to M9.4 |  |  |  |  | M0.1 to M9.1 |  |  |  |  | M0.1 to M9.1 |  |  |  |  | M0.1 to M9.1 |  |  |  |  | M0.1 to M9.1 |  |  |  |  | M0.1 to M9.1 |  |  |  |  | M0.2 to M9.2 |  |  |  |  | M0.1 to M9.1 |  |  |  |  | M0.2 to M9.2 |  |  |  |  | M0.3 to M9.3 |  |  |  |  | M0.1 to M9.1 |  |  |  |  | M0.2 to M9.2 |  |  |  |  | M0.3 to M9.3 |  |  |  |  | M0.4 to M9.4 |  |  |  |  | M0.1 to M9.1 |  |  |  |  | M0.2 to M9.2 |  |  |  |  | M0.1 to M9.1 |  |  |  |  | M0.2 to M9.2 |  |  |  |  | M0.3 to M9.3 |  |  |  |  | M0.1 to M9.1 |  |  |  |  | M0.2 to M9.2 |  |  |  |  | M0.3 to M9.3 |  |  |  |  | M0.4 to M9.4 |  |  |  |  | M0.1 to M9.1 |  |  |  |  | M0.1 to M9.1 |  |  |  |  | M0.1 to M9.1
[38 empty] | M0.1 to M9.1 |  |  |  |  | M0.1 to M9.1 |  |  |  |  | M0.2 to M9.2 |  |  |  |  | M0.1 to M9.1 |  |  |  |  | M0.2 to M9.2 |  |  |  |  | M0.3 to M9.3 |  |  |  |  | M0.1 to M9.1 |  |  |  |  | M0.2 to M9.2 |  |  |  |  | M0.3 to M9.3 |  |  |  |  | M0.4 to M9.4 |  |  |  |  | M0.1 to M9.1 |  |  |  |  | M0.2 to M9.2 |  |  |  |  | M0.1 to M9.1 |  |  |  |  | M0.2 to M9.2 |  |  |  |  | M0.3 to M9.3 |  |  |  |  | M0.1 to M9.1 |  |  |  |  | M0.2 to M9.2 |  |  |  |  | M0.3 to M9.3 |  |  |  |  | M0.4 to M9.4 |  |  |  |  | M0.2 to M9.2 |  |  |  |  | M0.2 to M9.2 |  |  |  |  | M0.2 to M9.2 |  |  |  |  | M0.1 to M9.1 |  |  |  |  | M0.1 to M9.1 |  |  |  |  | M0.2 to M9.2 |  |  |  |  | M0.1 to M9.1 |  |  |  |  | M0.2 to M9.2 |  |  |  |  | M0.3 to M9.3 |  |  |  |  | M0.1 to M9.1 |  |  |  |  | M0.2 to M9.2 |  |  |  |  | M0.3 to M9.3 |  |  |  |  | M0.4 to M9.4 |  |  |  |  | M0.1 to M9.1 |  |  |  |  | M0.2 to M9.2 |  |  |  |  | M0.1 to M9.1 |  |  |  |  | M0.2 to M9.2 |  |  |  |  | M0.3 to M9.3 |  |  |  |  | M0.1 to M9.1 |  |  |  |  | M0.2 to M9.2 |  |  |  |  | M0.3 to M9.3 |  |  |  |  | M0.4 to M9.4 |  |  |  |  | M0.2 to M9.2 |  |  |  |  | M0.2 to M9.2 |  |  |  |  | M0.2 to M9.2 | [24 empty] | M0.1 to M9.1 |  |  |  |  | M0.1 to M9.1 |  |  |  |  | M0.2 to M9.2 |  |  |  |  | M0.1 to M9.1 |  |  |  |  | M0.2 to M9.2 |  |  |  |  | M0.3 to M9.3 |  |  |  |  | M0.1 to M9.1 |  |  |  |  | M0.2 to M9.2 |  |  |  |  | M0.3 to M9.3 |  |  |  |  | M0.4 to M9.4 |  |  |  |  | M0.1 to M9.1 |  |  |  |  | M0.2 to M9.2 |  |  |  |  | M0.1 to M9.1 |  |  |  |  | M0.2 to M9.2 |  |  |  |  | M0.3 to M9.3 |  |  |  |  | M0.1 to M9.1 |  |  |  |  | M0.2 to M9.2 |  |  |  |  | M0.3 to M9.3 |  |  |  |  | M0.4 to M9.4 |  |  |  |  | M0.2 to M9.2 |  |  |  |  | M0.2 to M9.2 |  |  |  |  | M0.2 to M9.2 |  |  |  |  | M0.1 to M9.1 |  |  |  |  | M0.1 to M9.1 |  |  |  |  | M0.2 to M9.2 |  |  |  |  | M0.1 to M9.1 |  |  |  |  | M0.2 to M9.2 |  |  |  |  | M0.3 to M9.3 |  |  |  |  | M0.1 to M9.1 |  |  |  |  | M0.2 to M9.2 |  |  |  |  | M0.3 to M9.3 |  |  |  |  | M0.4 to M9.4 |  |  |  |  | M0.1 to M9.1 |  |  |  |  | M0.2 to M9.2 |  |  |  |  | M0.1 to M9.1 |  |  |  |  | M0.2 to M9.2 |  |  |  |  | M0.3 to M9.3 |  |  |  |  | M0.1 to M9.1 |  |  |  |  | M0.2 to M9.2 |  |  |  |  | M0.3 to M9.3 |  |  |  |  | M0.4 to M9.4 |  |  |  |  | M0.2 to M9.2 |  |  |  |  | M0.2 to M9.2 |  |  |  |  | M0.2 to M9.2
Band | Freq (MHz) | Ch ID | H | G | F | E | Total Pwr | H | G | F | E | Total Pwr | H | G | F | E | Total Pwr | H | G | F | E | Total Pwr | H | G | F | E | Total Pwr | H | G | F | E | Total Pwr | H | G | F | E | Total Pwr | H | G | F | E | Total Pwr | H | G | F | E | Total Pwr | H | G | F | E | Total Pwr | H | G | F | E | Total Pwr | H | G | F | E | Total Pwr | H | G | F | E | Total Pwr | H | G | F | E | Total Pwr | H | G | F | E | Total Pwr | H | G | F | E | Total Pwr | H | G | F | E | Total Pwr | H | G | F | E | Total Pwr | H | G | F | E | Total Pwr | H | G | F | E | Total Pwr | H | G | F | E | Total Pwr | H | G | F | E | Total Pwr | H | G | F | E | Total Pwr | H | G | F | E | Total Pwr | H | G | F | E | Total Pwr | H | G | F | E | Total Pwr | H | G | F | E | Total Pwr | H | G | F | E | Total Pwr | H | G | F | E | Total Pwr | H | G | F | E | Total Pwr | H | G | F | E | Total Pwr | H | G | F | E | Total Pwr | H | G | F | E | Total Pwr | H | G | F | E | Total Pwr | H | G | F | E | Total Pwr | H | G | F | E | Total Pwr | H | G | F | E | Total Pwr | H | G | F | E | Total Pwr | H | G | F | E | Total Pwr | H | G | F | E | Total Pwr | H | G | F | E | Total Pwr | H | G | F | E | Total Pwr | H | G | F | E | Total Pwr | H | G | F | E | Total Pwr | H | G | F | E | Total Pwr | H | G | F | E | Total Pwr | H | G | F | E | Total Pwr | H | G | F | E | Total Pwr | H | G | F | E | Total Pwr | H | G | F | E | Total Pwr | H | G | F | E | Total Pwr | H | G | F | E | Total Pwr | H | G | F | E | Total Pwr | H | G | F | E | Total Pwr | H | G | F | E | Total Pwr | H | G | F | E | Total Pwr | H | G | F | E | Total Pwr | H | G | F | E | Total Pwr | H | G | F | E | Total Pwr | H | G | F | E | Total Pwr | H | G | F | E | Total Pwr | H | G | F | E | Total Pwr | H | G | F | E | Total Pwr | H | G | F | E | Total Pwr | H | G | F | E | Total Pwr | H | G | F | E | Total Pwr | H | G | F | E | Total Pwr | H | G | F | E | Total Pwr | H | G | F | E | Total Pwr | H | G | F | E | Total Pwr | H | G | F | E | Total Pwr | H | G | F | E | Total Pwr | H | G | F | E | Total Pwr | H | G | F | E | Total Pwr | H | G | F | E | Total Pwr | H | G | F | E | Total Pwr | H | G | F | E | Total Pwr | H | G | F | E | Total Pwr | H | G | F | E | Total Pwr | H | G | F | E | Total Pwr | H | G | F | E | Total Pwr | H | G | F | E | Total Pwr | H | G | F | E | Total Pwr | H | G | F | E | Total Pwr | H | G | F | E | Total Pwr | H | G | F | E | Total Pwr | H | G | F | E | Total Pwr | H | G | F | E | Total Pwr | H | G | F | E | Total Pwr | H | G | F | E | Total Pwr | H | G | F | E | Total Pwr | H | G | F | E | Total Pwr | H | G | F | E | Total Pwr | H | G | F | E | Total Pwr | H | G | F | E | Total Pwr | H | G | F | E | Total Pwr | H | G | F | E | Total Pwr | H | G | F | E | Total Pwr | H | G | F | E | Total Pwr | H | G | F | E | Total Pwr | H | G | F | E | Total Pwr | H | G | F | E | Total Pwr | H | G | F | E | Total Pwr | H | G | F | E | Total Pwr | H | G | F | E | Total Pwr | H | G | F | E | Total Pwr | H | G | F | E | Total Pwr | H | G | F | E | Total Pwr | H | G | F | E | Total Pwr | H | G | F | E | Total Pwr | H | G | F | E | Total Pwr | H | G | F | E | Total Pwr | H | G | F | E | Total Pwr | H | G | F | E | Total Pwr | H | G | F | E | Total Pwr | H | G | F | E | Total Pwr | H | G | F | E | Total Pwr | H | G | F | E | Total Pwr | H | G | F | E | Total Pwr | H | G | F | E | Total Pwr | H | G | F | E | Total Pwr | H | G | F | E | Total Pwr | H | G | F | E | Total Pwr | H | G | F | E | Total Pwr | H | G | F | E | Total Pwr | H | G | F | E | Total Pwr | H | G | F | E | Total Pwr | H | G | F | E | Total Pwr | H | G | F | E | Total Pwr | H | G | F | E | Total Pwr | H | G | F | E | Total Pwr | H | G | F | E | Total Pwr | H | G | F | E | Total Pwr | H | G | F | E | Total Pwr | H | G | F | E | Total Pwr | H | G | F | E | Total Pwr | H | G | F | E | Total Pwr | H | G | F | E | Total Pwr | H | G | F | E | Total Pwr | H | G | F | E | Total Pwr | H | G | F | E | Total Pwr | H | G | F | E | Total Pwr | H | G | F | E | Total Pwr | H | G | F | E | Total Pwr | H | G | F | E | Total Pwr | H | G | F | E | Total Pwr | H | G | F | E | Total Pwr | H | G | F | E | Total Pwr | H | G | F | E | Total Pwr | H | G | F | E | Total Pwr | H | G | F | E | Total Pwr | H | G | F | E | Total Pwr | H | G | F | E | Total Pwr | H | G | F | E | Total Pwr | H | G | F | E | Total Pwr | H | G | F | E | Total Pwr | H | G | F | E | Total Pwr | H | G | F | E | Total Pwr | H | G | F | E | Total Pwr | H | G | F | E | Total Pwr | H | G | F | E | Total Pwr | H | G | F | E | Total Pwr | H | G | F | E | Total Pwr | H | G | F | E | Total Pwr | H | G | F | E | Total Pwr | H | G | F | E | Total Pwr | H | G | F | E | Total Pwr | H | G | F | E | Total Pwr | H | G | F | E | Total Pwr | H | G | F | E | Total Pwr | H | G | F | E | Total Pwr | H | G | F | E | Total Pwr | H | G | F | E | Total Pwr | H | G | F | E | Total Pwr | H | G | F | E | Total Pwr | H | G | F | E | Total Pwr | H | G | F | E | Total Pwr | H | G | F | E | Total Pwr | H | G | F | E | Total Pwr | H | G | F | E | Total Pwr | H | G | F | E | Total Pwr | H | G | F | E | Total Pwr | H | G | F | E | Total Pwr | H | G | F | E | Total Pwr | H | G | F | E | Total Pwr | H | G | F | E | Total Pwr | H | G | F | E | Total Pwr | H | G | F | E | Total Pwr | H | G | F | E | Total Pwr | H | G | F | E | Total Pwr | H | G | F | E | Total Pwr | H | G | F | E | Total Pwr | H | G | F | E | Total Pwr | H | G | F | E | Total Pwr | H | G | F | E | Total Pwr
UNII-1 | 5180 | 36 | 17 |  |  |  | 17 | 17 | 17 |  |  | 20 | 17 | 17 | 17 |  | 22 | 16 | 16 | 16 | 16 | 22 | 16 | 16 |  |  | 19 | 13 | 13 | 13 |  | 18 | 11 | 11 | 11 | 11 | 17 | 17 |  |  |  | 17 | 17 | 17 |  |  | 20 | 17 | 17 |  |  | 20 | 17 | 17 | 17 |  | 22 | 17 | 17 | 17 |  | 22 | 17 | 17 | 17 |  | 22 | 16 | 16 | 16 | 16 | 22 | 16 | 16 | 16 | 16 | 22 | 16 | 16 | 16 | 16 | 22 | 16 | 16 | 16 | 16 | 22 | 16 | 16 |  |  | 19 | 17 | 17 |  |  | 20 | 13 | 13 | 13 |  | 18 | 16 | 16 | 16 |  | 21 | 17 | 17 | 17 |  | 22 | 11 | 11 | 11 | 11 | 17 | 14 | 14 | 14 | 14 | 20 | 16 | 16 | 16 | 16 | 22 | 16 | 16 | 16 | 16 | 22 | 17 | 17 |  |  | 20 | 17 | 17 | 17 |  | 22 | 16 | 16 | 16 | 16 | 22 | 17 |  |  |  | 17 | 17 | 17 |  |  | 20 | 17 | 17 |  |  | 20 | 16 | 16 | 16 |  | 21 | 16 | 16 | 16 |  | 21 | 16 | 16 | 16 |  | 21 | 16 | 16 | 16 | 16 | 22 | 16 | 16 | 16 | 16 | 22 | 16 | 16 | 16 | 16 | 22 | 16 | 16 | 16 | 16 | 22 | 17 | 17 |  |  | 20 | 17 | 17 |  |  | 20 | 16 | 16 | 16 |  | 21 | 16 | 16 | 16 |  | 21 | 16 | 16 | 16 |  | 21 | 16 | 16 | 16 | 16 | 22 | 16 | 16 | 16 | 16 | 22 | 16 | 16 | 16 | 16 | 22 | 16 | 16 | 16 | 16 | 22 | 17 | 17 |  |  | 20 | 16 | 16 | 16 |  | 21 | 16 | 16 | 16 | 16 | 22 | 15 |  |  |  | 15 | 14 | 14 |  |  | 17 | 13 | 13 | 13 |  | 18 | 13 | 13 | 13 | 13 | 19 | 16 |  |  |  | 16 | 15 | 15 |  |  | 18 | 15 | 15 |  |  | 18 | 14 | 14 | 14 |  | 19 | 14 | 14 | 14 |  | 19 | 14 | 14 | 14 |  | 19 | 13 | 13 | 13 | 13 | 19 | 13 | 13 | 13 | 13 | 19 | 13 | 13 | 13 | 13 | 19 | 13 | 13 | 13 | 13 | 19 | 13 | 13 |  |  | 16 | 15 | 15 |  |  | 18 | 11 | 11 | 11 |  | 16 | 13 | 13 | 13 |  | 18 | 14 | 14 | 14 |  | 19 | 8 | 8 | 8 | 8 | 14 | 11 | 11 | 11 | 11 | 17 | 13 | 13 | 13 | 13 | 19 | 13 | 13 | 13 | 13 | 19 | 15 | 15 |  |  | 18 | 14 | 14 | 14 |  | 19 | 13 | 13 | 13 | 13 | 19 | 16 |  |  |  | 16 | 15 | 15 |  |  | 18 | 15 | 15 |  |  | 18 | 14 | 14 | 14 |  | 19 | 14 | 14 | 14 |  | 19 | 14 | 14 | 14 |  | 19 | 13 | 13 | 13 | 13 | 19 | 13 | 13 | 13 | 13 | 19 | 13 | 13 | 13 | 13 | 19 | 13 | 13 | 13 | 13 | 19 | 15 | 15 |  |  | 18 | 15 | 15 |  |  | 18 | 14 | 14 | 14 |  | 19 | 14 | 14 | 14 |  | 19 | 14 | 14 | 14 |  | 19 | 13 | 13 | 13 | 13 | 19 | 13 | 13 | 13 | 13 | 19 | 13 | 13 | 13 | 13 | 19 | 13 | 13 | 13 | 13 | 19 | 15 | 15 |  |  | 18 | 14 | 14 | 14 |  | 19 | 13 | 13 | 13 | 13 | 19 | 15 |  |  |  | 15 | 14 | 14 |  |  | 17 | 14 | 14 | 14 |  | 19 | 13 | 13 | 13 | 13 | 19 | 15 |  |  |  | 15 | 14 | 14 |  |  | 17 | 14 | 14 |  |  | 17 | 13 | 13 | 13 |  | 18 | 13 | 13 | 13 |  | 18 | 13 | 13 | 13 |  | 18 | 13 | 13 | 13 | 13 | 19 | 13 | 13 | 13 | 13 | 19 | 13 | 13 | 13 | 13 | 19 | 13 | 13 | 13 | 13 | 19 | 13 | 13 |  |  | 16 | 14 | 14 |  |  | 17 | 11 | 11 | 11 |  | 16 | 12 | 12 | 12 |  | 17 | 13 | 13 | 13 |  | 18 | 9 | 9 | 9 | 9 | 15 | 11 | 11 | 11 | 11 | 17 | 12 | 12 | 12 | 12 | 18 | 13 | 13 | 13 | 13 | 19 | 14 | 14 |  |  | 17 | 13 | 13 | 13 |  | 18 | 13 | 13 | 13 | 13 | 19 | 15 |  |  |  | 15 | 14 | 14 |  |  | 17 | 14 | 14 |  |  | 17 | 13 | 13 | 13 |  | 18 | 13 | 13 | 13 |  | 18 | 13 | 13 | 13 |  | 18 | 13 | 13 | 13 | 13 | 19 | 13 | 13 | 13 | 13 | 19 | 13 | 13 | 13 | 13 | 19 | 13 | 13 | 13 | 13 | 19 | 12 | 12 |  |  | 15 | 14 | 14 |  |  | 17 | 11 | 11 | 11 |  | 16 | 12 | 12 | 12 |  | 17 | 13 | 13 | 13 |  | 18 | 8 | 8 | 8 | 8 | 14 | 11 | 11 | 11 | 11 | 17 | 12 | 12 | 12 | 12 | 18 | 13 | 13 | 13 | 13 | 19 | 14 | 14 |  |  | 17 | 13 | 13 | 13 |  | 18 | 13 | 13 | 13 | 13 | 19 | 13 |  |  |  | 13 | 11 | 11 |  |  | 14 | 11 | 11 | 11 |  | 16 | 10 | 10 | 10 | 10 | 16 | 16 |  |  |  | 16 | 14 | 14 |  |  | 17 | 14 | 14 |  |  | 17 | 14 | 14 | 14 |  | 19 | 14 | 14 | 14 |  | 19 | 14 | 14 | 14 |  | 19 | 13 | 13 | 13 | 13 | 19 | 13 | 13 | 13 | 13 | 19 | 13 | 13 | 13 | 13 | 19 | 13 | 13 | 13 | 13 | 19 | 13 | 13 |  |  | 16 | 14 | 14 |  |  | 17 | 11 | 11 | 11 |  | 16 | 12 | 12 | 12 |  | 17 | 14 | 14 | 14 |  | 19 | 9 | 9 | 9 | 9 | 15 | 11 | 11 | 11 | 11 | 17 | 12 | 12 | 12 | 12 | 18 | 13 | 13 | 13 | 13 | 19 | 14 | 14 |  |  | 17 | 14 | 14 | 14 |  | 19 | 13 | 13 | 13 | 13 | 19 | 15 |  |  |  | 15 | 14 | 14 |  |  | 17 | 14 | 14 |  |  | 17 | 13 | 13 | 13 |  | 18 | 13 | 13 | 13 |  | 18 | 13 | 13 | 13 |  | 18 | 13 | 13 | 13 | 13 | 19 | 13 | 13 | 13 | 13 | 19 | 13 | 13 | 13 | 13 | 19 | 13 | 13 | 13 | 13 | 19 | 12 | 12 |  |  | 15 | 14 | 14 |  |  | 17 | 11 | 11 | 11 |  | 16 | 12 | 12 | 12 |  | 17 | 13 | 13 | 13 |  | 18 | 9 | 9 | 9 | 9 | 15 | 11 | 11 | 11 | 11 | 17 | 12 | 12 | 12 | 12 | 18 | 13 | 13 | 13 | 13 | 19 | 14 | 14 |  |  | 17 | 13 | 13 | 13 |  | 18 | 13 | 13 | 13 | 13 | 19
| 5200 | 40 | 17 |  |  |  | 17 | 17 | 17 |  |  | 20 | 17 | 17 | 17 |  | 22 | 16 | 16 | 16 | 16 | 22 | 17 | 17 |  |  | 20 | 17 | 17 | 17 |  | 22 | 17 | 17 | 17 | 17 | 23 | 17 |  |  |  | 17 | 17 | 17 |  |  | 20 | 17 | 17 |  |  | 20 | 17 | 17 | 17 |  | 22 | 17 | 17 | 17 |  | 22 | 17 | 17 | 17 |  | 22 | 16 | 16 | 16 | 16 | 22 | 17 | 17 | 17 | 17 | 23 | 17 | 17 | 17 | 17 | 23 | 17 | 17 | 17 | 17 | 23 | 17 | 17 |  |  | 20 | 17 | 17 |  |  | 20 | 17 | 17 | 17 |  | 22 | 17 | 17 | 17 |  | 22 | 17 | 17 | 17 |  | 22 | 16 | 16 | 16 | 16 | 22 | 17 | 17 | 17 | 17 | 23 | 17 | 17 | 17 | 17 | 23 | 17 | 17 | 17 | 17 | 23 | 17 | 17 |  |  | 20 | 17 | 17 | 17 |  | 22 | 17 | 17 | 17 | 17 | 23 | 17 |  |  |  | 17 | 17 | 17 |  |  | 20 | 17 | 17 |  |  | 20 | 17 | 17 | 17 |  | 22 | 17 | 17 | 17 |  | 22 | 17 | 17 | 17 |  | 22 | 17 | 17 | 17 | 17 | 23 | 17 | 17 | 17 | 17 | 23 | 17 | 17 | 17 | 17 | 23 | 17 | 17 | 17 | 17 | 23 | 17 | 17 |  |  | 20 | 17 | 17 |  |  | 20 | 17 | 17 | 17 |  | 22 | 17 | 17 | 17 |  | 22 | 17 | 17 | 17 |  | 22 | 17 | 17 | 17 | 17 | 23 | 17 | 17 | 17 | 17 | 23 | 17 | 17 | 17 | 17 | 23 | 17 | 17 | 17 | 17 | 23 | 17 | 17 |  |  | 20 | 17 | 17 | 17 |  | 22 | 17 | 17 | 17 | 17 | 23 | 0 |  |  |  | 0 | 0 | 0 |  |  | 0 | 0 | 0 | 0 |  | 0 | 0 | 0 | 0 | 0 | 0 | 0 |  |  |  | 0 | 0 | 0 |  |  | 0 | 0 | 0 |  |  | 0 | 0 | 0 | 0 |  | 0 | 0 | 0 | 0 |  | 0 | 0 | 0 | 0 |  | 0 | 0 | 0 | 0 | 0 | 0 | 0 | 0 | 0 | 0 | 0 | 0 | 0 | 0 | 0 | 0 | 0 | 0 | 0 | 0 | 0 | 0 | 0 |  |  | 0 | 0 | 0 |  |  | 0 | 0 | 0 | 0 |  | 0 | 0 | 0 | 0 |  | 0 | 0 | 0 | 0 |  | 0 | 0 | 0 | 0 | 0 | 0 | 0 | 0 | 0 | 0 | 0 | 0 | 0 | 0 | 0 | 0 | 0 | 0 | 0 | 0 | 0 | 0 | 0 |  |  | 0 | 0 | 0 | 0 |  | 0 | 0 | 0 | 0 | 0 | 0 | 0 |  |  |  | 0 | 0 | 0 |  |  | 0 | 0 | 0 |  |  | 0 | 0 | 0 | 0 |  | 0 | 0 | 0 | 0 |  | 0 | 0 | 0 | 0 |  | 0 | 0 | 0 | 0 | 0 | 0 | 0 | 0 | 0 | 0 | 0 | 0 | 0 | 0 | 0 | 0 | 0 | 0 | 0 | 0 | 0 | 0 | 0 |  |  | 0 | 0 | 0 |  |  | 0 | 0 | 0 | 0 |  | 0 | 0 | 0 | 0 |  | 0 | 0 | 0 | 0 |  | 0 | 0 | 0 | 0 | 0 | 0 | 0 | 0 | 0 | 0 | 0 | 0 | 0 | 0 | 0 | 0 | 0 | 0 | 0 | 0 | 0 | 0 | 0 |  |  | 0 | 0 | 0 | 0 |  | 0 | 0 | 0 | 0 | 0 | 0 | 0 |  |  |  | 0 | 0 | 0 |  |  | 0 | 0 | 0 | 0 |  | 0 | 0 | 0 | 0 | 0 | 0 | 0 |  |  |  | 0 | 0 | 0 |  |  | 0 | 0 | 0 |  |  | 0 | 0 | 0 | 0 |  | 0 | 0 | 0 | 0 |  | 0 | 0 | 0 | 0 |  | 0 | 0 | 0 | 0 | 0 | 0 | 0 | 0 | 0 | 0 | 0 | 0 | 0 | 0 | 0 | 0 | 0 | 0 | 0 | 0 | 0 | 0 | 0 |  |  | 0 | 0 | 0 |  |  | 0 | 0 | 0 | 0 |  | 0 | 0 | 0 | 0 |  | 0 | 0 | 0 | 0 |  | 0 | 0 | 0 | 0 | 0 | 0 | 0 | 0 | 0 | 0 | 0 | 0 | 0 | 0 | 0 | 0 | 0 | 0 | 0 | 0 | 0 | 0 | 0 |  |  | 0 | 0 | 0 | 0 |  | 0 | 0 | 0 | 0 | 0 | 0 | 0 |  |  |  | 0 | 0 | 0 |  |  | 0 | 0 | 0 |  |  | 0 | 0 | 0 | 0 |  | 0 | 0 | 0 | 0 |  | 0 | 0 | 0 | 0 |  | 0 | 0 | 0 | 0 | 0 | 0 | 0 | 0 | 0 | 0 | 0 | 0 | 0 | 0 | 0 | 0 | 0 | 0 | 0 | 0 | 0 | 0 | 0 |  |  | 0 | 0 | 0 |  |  | 0 | 0 | 0 | 0 |  | 0 | 0 | 0 | 0 |  | 0 | 0 | 0 | 0 |  | 0 | 0 | 0 | 0 | 0 | 0 | 0 | 0 | 0 | 0 | 0 | 0 | 0 | 0 | 0 | 0 | 0 | 0 | 0 | 0 | 0 | 0 | 0 |  |  | 0 | 0 | 0 | 0 |  | 0 | 0 | 0 | 0 | 0 | 0 | 0 |  |  |  | 0 | 0 | 0 |  |  | 0 | 0 | 0 | 0 |  | 0 | 0 | 0 | 0 | 0 | 0 | 0 |  |  |  | 0 | 0 | 0 |  |  | 0 | 0 | 0 |  |  | 0 | 0 | 0 | 0 |  | 0 | 0 | 0 | 0 |  | 0 | 0 | 0 | 0 |  | 0 | 0 | 0 | 0 | 0 | 0 | 0 | 0 | 0 | 0 | 0 | 0 | 0 | 0 | 0 | 0 | 0 | 0 | 0 | 0 | 0 | 0 | 0 |  |  | 0 | 0 | 0 |  |  | 0 | 0 | 0 | 0 |  | 0 | 0 | 0 | 0 |  | 0 | 0 | 0 | 0 |  | 0 | 0 | 0 | 0 | 0 | 0 | 0 | 0 | 0 | 0 | 0 | 0 | 0 | 0 | 0 | 0 | 0 | 0 | 0 | 0 | 0 | 0 | 0 |  |  | 0 | 0 | 0 | 0 |  | 0 | 0 | 0 | 0 | 0 | 0 | 0 |  |  |  | 0 | 0 | 0 |  |  | 0 | 0 | 0 |  |  | 0 | 0 | 0 | 0 |  | 0 | 0 | 0 | 0 |  | 0 | 0 | 0 | 0 |  | 0 | 0 | 0 | 0 | 0 | 0 | 0 | 0 | 0 | 0 | 0 | 0 | 0 | 0 | 0 | 0 | 0 | 0 | 0 | 0 | 0 | 0 | 0 |  |  | 0 | 0 | 0 |  |  | 0 | 0 | 0 | 0 |  | 0 | 0 | 0 | 0 |  | 0 | 0 | 0 | 0 |  | 0 | 0 | 0 | 0 | 0 | 0 | 0 | 0 | 0 | 0 | 0 | 0 | 0 | 0 | 0 | 0 | 0 | 0 | 0 | 0 | 0 | 0 | 0 |  |  | 0 | 0 | 0 | 0 |  | 0 | 0 | 0 | 0 | 0 | 0
| 5220 | 44 | 17 |  |  |  | 17 | 17 | 17 |  |  | 20 | 17 | 17 | 17 |  | 22 | 16 | 16 | 16 | 16 | 22 | 17 | 17 |  |  | 20 | 17 | 17 | 17 |  | 22 | 14 | 14 | 14 | 14 | 20 | 17 |  |  |  | 17 | 17 | 17 |  |  | 20 | 17 | 17 |  |  | 20 | 17 | 17 | 17 |  | 22 | 17 | 17 | 17 |  | 22 | 17 | 17 | 17 |  | 22 | 16 | 16 | 16 | 16 | 22 | 17 | 17 | 17 | 17 | 23 | 17 | 17 | 17 | 17 | 23 | 17 | 17 | 17 | 17 | 23 | 17 | 17 |  |  | 20 | 17 | 17 |  |  | 20 | 17 | 17 | 17 |  | 22 | 17 | 17 | 17 |  | 22 | 17 | 17 | 17 |  | 22 | 14 | 14 | 14 | 14 | 20 | 17 | 17 | 17 | 17 | 23 | 17 | 17 | 17 | 17 | 23 | 17 | 17 | 17 | 17 | 23 | 17 | 17 |  |  | 20 | 17 | 17 | 17 |  | 22 | 17 | 17 | 17 | 17 | 23 | 17 |  |  |  | 17 | 17 | 17 |  |  | 20 | 17 | 17 |  |  | 20 | 17 | 17 | 17 |  | 22 | 17 | 17 | 17 |  | 22 | 17 | 17 | 17 |  | 22 | 17 | 17 | 17 | 17 | 23 | 17 | 17 | 17 | 17 | 23 | 17 | 17 | 17 | 17 | 23 | 17 | 17 | 17 | 17 | 23 | 17 | 17 |  |  | 20 | 17 | 17 |  |  | 20 | 17 | 17 | 17 |  | 22 | 17 | 17 | 17 |  | 22 | 17 | 17 | 17 |  | 22 | 17 | 17 | 17 | 17 | 23 | 17 | 17 | 17 | 17 | 23 | 17 | 17 | 17 | 17 | 23 | 17 | 17 | 17 | 17 | 23 | 17 | 17 |  |  | 20 | 17 | 17 | 17 |  | 22 | 17 | 17 | 17 | 17 | 23 | 17 |  |  |  | 17 | 17 | 17 |  |  | 20 | 17 | 17 | 17 |  | 22 | 17 | 17 | 17 | 17 | 23 | 17 |  |  |  | 17 | 17 | 17 |  |  | 20 | 17 | 17 |  |  | 20 | 17 | 17 | 17 |  | 22 | 17 | 17 | 17 |  | 22 | 17 | 17 | 17 |  | 22 | 17 | 17 | 17 | 17 | 23 | 17 | 17 | 17 | 17 | 23 | 17 | 17 | 17 | 17 | 23 | 17 | 17 | 17 | 17 | 23 | 17 | 17 |  |  | 20 | 17 | 17 |  |  | 20 | 17 | 17 | 17 |  | 22 | 17 | 17 | 17 |  | 22 | 17 | 17 | 17 |  | 22 | 15 | 15 | 15 | 15 | 21 | 17 | 17 | 17 | 17 | 23 | 17 | 17 | 17 | 17 | 23 | 17 | 17 | 17 | 17 | 23 | 17 | 17 |  |  | 20 | 17 | 17 | 17 |  | 22 | 17 | 17 | 17 | 17 | 23 | 17 |  |  |  | 17 | 17 | 17 |  |  | 20 | 17 | 17 |  |  | 20 | 17 | 17 | 17 |  | 22 | 17 | 17 | 17 |  | 22 | 17 | 17 | 17 |  | 22 | 17 | 17 | 17 | 17 | 23 | 17 | 17 | 17 | 17 | 23 | 17 | 17 | 17 | 17 | 23 | 17 | 17 | 17 | 17 | 23 | 17 | 17 |  |  | 20 | 17 | 17 |  |  | 20 | 17 | 17 | 17 |  | 22 | 17 | 17 | 17 |  | 22 | 17 | 17 | 17 |  | 22 | 17 | 17 | 17 | 17 | 23 | 17 | 17 | 17 | 17 | 23 | 17 | 17 | 17 | 17 | 23 | 17 | 17 | 17 | 17 | 23 | 17 | 17 |  |  | 20 | 17 | 17 | 17 |  | 22 | 17 | 17 | 17 | 17 | 23 | 0 |  |  |  | 0 | 0 | 0 |  |  | 0 | 0 | 0 | 0 |  | 0 | 0 | 0 | 0 | 0 | 0 | 0 |  |  |  | 0 | 0 | 0 |  |  | 0 | 0 | 0 |  |  | 0 | 0 | 0 | 0 |  | 0 | 0 | 0 | 0 |  | 0 | 0 | 0 | 0 |  | 0 | 0 | 0 | 0 | 0 | 0 | 0 | 0 | 0 | 0 | 0 | 0 | 0 | 0 | 0 | 0 | 0 | 0 | 0 | 0 | 0 | 0 | 0 |  |  | 0 | 0 | 0 |  |  | 0 | 0 | 0 | 0 |  | 0 | 0 | 0 | 0 |  | 0 | 0 | 0 | 0 |  | 0 | 0 | 0 | 0 | 0 | 0 | 0 | 0 | 0 | 0 | 0 | 0 | 0 | 0 | 0 | 0 | 0 | 0 | 0 | 0 | 0 | 0 | 0 |  |  | 0 | 0 | 0 | 0 |  | 0 | 0 | 0 | 0 | 0 | 0 | 0 |  |  |  | 0 | 0 | 0 |  |  | 0 | 0 | 0 |  |  | 0 | 0 | 0 | 0 |  | 0 | 0 | 0 | 0 |  | 0 | 0 | 0 | 0 |  | 0 | 0 | 0 | 0 | 0 | 0 | 0 | 0 | 0 | 0 | 0 | 0 | 0 | 0 | 0 | 0 | 0 | 0 | 0 | 0 | 0 | 0 | 0 |  |  | 0 | 0 | 0 |  |  | 0 | 0 | 0 | 0 |  | 0 | 0 | 0 | 0 |  | 0 | 0 | 0 | 0 |  | 0 | 0 | 0 | 0 | 0 | 0 | 0 | 0 | 0 | 0 | 0 | 0 | 0 | 0 | 0 | 0 | 0 | 0 | 0 | 0 | 0 | 0 | 0 |  |  | 0 | 0 | 0 | 0 |  | 0 | 0 | 0 | 0 | 0 | 0 | 0 |  |  |  | 0 | 0 | 0 |  |  | 0 | 0 | 0 | 0 |  | 0 | 0 | 0 | 0 | 0 | 0 | 0 |  |  |  | 0 | 0 | 0 |  |  | 0 | 0 | 0 |  |  | 0 | 0 | 0 | 0 |  | 0 | 0 | 0 | 0 |  | 0 | 0 | 0 | 0 |  | 0 | 0 | 0 | 0 | 0 | 0 | 0 | 0 | 0 | 0 | 0 | 0 | 0 | 0 | 0 | 0 | 0 | 0 | 0 | 0 | 0 | 0 | 0 |  |  | 0 | 0 | 0 |  |  | 0 | 0 | 0 | 0 |  | 0 | 0 | 0 | 0 |  | 0 | 0 | 0 | 0 |  | 0 | 0 | 0 | 0 | 0 | 0 | 0 | 0 | 0 | 0 | 0 | 0 | 0 | 0 | 0 | 0 | 0 | 0 | 0 | 0 | 0 | 0 | 0 |  |  | 0 | 0 | 0 | 0 |  | 0 | 0 | 0 | 0 | 0 | 0 | 0 |  |  |  | 0 | 0 | 0 |  |  | 0 | 0 | 0 |  |  | 0 | 0 | 0 | 0 |  | 0 | 0 | 0 | 0 |  | 0 | 0 | 0 | 0 |  | 0 | 0 | 0 | 0 | 0 | 0 | 0 | 0 | 0 | 0 | 0 | 0 | 0 | 0 | 0 | 0 | 0 | 0 | 0 | 0 | 0 | 0 | 0 |  |  | 0 | 0 | 0 |  |  | 0 | 0 | 0 | 0 |  | 0 | 0 | 0 | 0 |  | 0 | 0 | 0 | 0 |  | 0 | 0 | 0 | 0 | 0 | 0 | 0 | 0 | 0 | 0 | 0 | 0 | 0 | 0 | 0 | 0 | 0 | 0 | 0 | 0 | 0 | 0 | 0 |  |  | 0 | 0 | 0 | 0 |  | 0 | 0 | 0 | 0 | 0 | 0
| 5240 | 48 | 17 |  |  |  | 17 | 17 | 17 |  |  | 20 | 17 | 17 | 17 |  | 22 | 16 | 16 | 16 | 16 | 22 | 17 | 17 |  |  | 20 | 17 | 17 | 17 |  | 22 | 16 | 16 | 16 | 16 | 22 | 17 |  |  |  | 17 | 17 | 17 |  |  | 20 | 17 | 17 |  |  | 20 | 17 | 17 | 17 |  | 22 | 17 | 17 | 17 |  | 22 | 17 | 17 | 17 |  | 22 | 16 | 16 | 16 | 16 | 22 | 17 | 17 | 17 | 17 | 23 | 17 | 17 | 17 | 17 | 23 | 17 | 17 | 17 | 17 | 23 | 17 | 17 |  |  | 20 | 17 | 17 |  |  | 20 | 17 | 17 | 17 |  | 22 | 17 | 17 | 17 |  | 22 | 17 | 17 | 17 |  | 22 | 16 | 16 | 16 | 16 | 22 | 17 | 17 | 17 | 17 | 23 | 17 | 17 | 17 | 17 | 23 | 17 | 17 | 17 | 17 | 23 | 17 | 17 |  |  | 20 | 17 | 17 | 17 |  | 22 | 17 | 17 | 17 | 17 | 23 | 17 |  |  |  | 17 | 17 | 17 |  |  | 20 | 17 | 17 |  |  | 20 | 17 | 17 | 17 |  | 22 | 17 | 17 | 17 |  | 22 | 17 | 17 | 17 |  | 22 | 17 | 17 | 17 | 17 | 23 | 17 | 17 | 17 | 17 | 23 | 17 | 17 | 17 | 17 | 23 | 17 | 17 | 17 | 17 | 23 | 17 | 17 |  |  | 20 | 17 | 17 |  |  | 20 | 17 | 17 | 17 |  | 22 | 17 | 17 | 17 |  | 22 | 17 | 17 | 17 |  | 22 | 17 | 17 | 17 | 17 | 23 | 17 | 17 | 17 | 17 | 23 | 17 | 17 | 17 | 17 | 23 | 17 | 17 | 17 | 17 | 23 | 17 | 17 |  |  | 20 | 17 | 17 | 17 |  | 22 | 17 | 17 | 17 | 17 | 23 | 0 |  |  |  | 0 | 0 | 0 |  |  | 0 | 0 | 0 | 0 |  | 0 | 0 | 0 | 0 | 0 | 0 | 0 |  |  |  | 0 | 0 | 0 |  |  | 0 | 0 | 0 |  |  | 0 | 0 | 0 | 0 |  | 0 | 0 | 0 | 0 |  | 0 | 0 | 0 | 0 |  | 0 | 0 | 0 | 0 | 0 | 0 | 0 | 0 | 0 | 0 | 0 | 0 | 0 | 0 | 0 | 0 | 0 | 0 | 0 | 0 | 0 | 0 | 0 |  |  | 0 | 0 | 0 |  |  | 0 | 0 | 0 | 0 |  | 0 | 0 | 0 | 0 |  | 0 | 0 | 0 | 0 |  | 0 | 0 | 0 | 0 | 0 | 0 | 0 | 0 | 0 | 0 | 0 | 0 | 0 | 0 | 0 | 0 | 0 | 0 | 0 | 0 | 0 | 0 | 0 |  |  | 0 | 0 | 0 | 0 |  | 0 | 0 | 0 | 0 | 0 | 0 | 0 |  |  |  | 0 | 0 | 0 |  |  | 0 | 0 | 0 |  |  | 0 | 0 | 0 | 0 |  | 0 | 0 | 0 | 0 |  | 0 | 0 | 0 | 0 |  | 0 | 0 | 0 | 0 | 0 | 0 | 0 | 0 | 0 | 0 | 0 | 0 | 0 | 0 | 0 | 0 | 0 | 0 | 0 | 0 | 0 | 0 | 0 |  |  | 0 | 0 | 0 |  |  | 0 | 0 | 0 | 0 |  | 0 | 0 | 0 | 0 |  | 0 | 0 | 0 | 0 |  | 0 | 0 | 0 | 0 | 0 | 0 | 0 | 0 | 0 | 0 | 0 | 0 | 0 | 0 | 0 | 0 | 0 | 0 | 0 | 0 | 0 | 0 | 0 |  |  | 0 | 0 | 0 | 0 |  | 0 | 0 | 0 | 0 | 0 | 0 | 0 |  |  |  | 0 | 0 | 0 |  |  | 0 | 0 | 0 | 0 |  | 0 | 0 | 0 | 0 | 0 | 0 | 0 |  |  |  | 0 | 0 | 0 |  |  | 0 | 0 | 0 |  |  | 0 | 0 | 0 | 0 |  | 0 | 0 | 0 | 0 |  | 0 | 0 | 0 | 0 |  | 0 | 0 | 0 | 0 | 0 | 0 | 0 | 0 | 0 | 0 | 0 | 0 | 0 | 0 | 0 | 0 | 0 | 0 | 0 | 0 | 0 | 0 | 0 |  |  | 0 | 0 | 0 |  |  | 0 | 0 | 0 | 0 |  | 0 | 0 | 0 | 0 |  | 0 | 0 | 0 | 0 |  | 0 | 0 | 0 | 0 | 0 | 0 | 0 | 0 | 0 | 0 | 0 | 0 | 0 | 0 | 0 | 0 | 0 | 0 | 0 | 0 | 0 | 0 | 0 |  |  | 0 | 0 | 0 | 0 |  | 0 | 0 | 0 | 0 | 0 | 0 | 0 |  |  |  | 0 | 0 | 0 |  |  | 0 | 0 | 0 |  |  | 0 | 0 | 0 | 0 |  | 0 | 0 | 0 | 0 |  | 0 | 0 | 0 | 0 |  | 0 | 0 | 0 | 0 | 0 | 0 | 0 | 0 | 0 | 0 | 0 | 0 | 0 | 0 | 0 | 0 | 0 | 0 | 0 | 0 | 0 | 0 | 0 |  |  | 0 | 0 | 0 |  |  | 0 | 0 | 0 | 0 |  | 0 | 0 | 0 | 0 |  | 0 | 0 | 0 | 0 |  | 0 | 0 | 0 | 0 | 0 | 0 | 0 | 0 | 0 | 0 | 0 | 0 | 0 | 0 | 0 | 0 | 0 | 0 | 0 | 0 | 0 | 0 | 0 |  |  | 0 | 0 | 0 | 0 |  | 0 | 0 | 0 | 0 | 0 | 0 | 0 |  |  |  | 0 | 0 | 0 |  |  | 0 | 0 | 0 | 0 |  | 0 | 0 | 0 | 0 | 0 | 0 | 0 |  |  |  | 0 | 0 | 0 |  |  | 0 | 0 | 0 |  |  | 0 | 0 | 0 | 0 |  | 0 | 0 | 0 | 0 |  | 0 | 0 | 0 | 0 |  | 0 | 0 | 0 | 0 | 0 | 0 | 0 | 0 | 0 | 0 | 0 | 0 | 0 | 0 | 0 | 0 | 0 | 0 | 0 | 0 | 0 | 0 | 0 |  |  | 0 | 0 | 0 |  |  | 0 | 0 | 0 | 0 |  | 0 | 0 | 0 | 0 |  | 0 | 0 | 0 | 0 |  | 0 | 0 | 0 | 0 | 0 | 0 | 0 | 0 | 0 | 0 | 0 | 0 | 0 | 0 | 0 | 0 | 0 | 0 | 0 | 0 | 0 | 0 | 0 |  |  | 0 | 0 | 0 | 0 |  | 0 | 0 | 0 | 0 | 0 | 0 | 0 |  |  |  | 0 | 0 | 0 |  |  | 0 | 0 | 0 |  |  | 0 | 0 | 0 | 0 |  | 0 | 0 | 0 | 0 |  | 0 | 0 | 0 | 0 |  | 0 | 0 | 0 | 0 | 0 | 0 | 0 | 0 | 0 | 0 | 0 | 0 | 0 | 0 | 0 | 0 | 0 | 0 | 0 | 0 | 0 | 0 | 0 |  |  | 0 | 0 | 0 |  |  | 0 | 0 | 0 | 0 |  | 0 | 0 | 0 | 0 |  | 0 | 0 | 0 | 0 |  | 0 | 0 | 0 | 0 | 0 | 0 | 0 | 0 | 0 | 0 | 0 | 0 | 0 | 0 | 0 | 0 | 0 | 0 | 0 | 0 | 0 | 0 | 0 |  |  | 0 | 0 | 0 | 0 |  | 0 | 0 | 0 | 0 | 0 | 0
UNII-2 | 5260 | 52 | 17 |  |  |  | 17 | 17 | 17 |  |  | 20 | 13 | 13 | 13 |  | 18 | 11 | 11 | 11 | 11 | 17 | 15 | 15 |  |  | 18 | 12 | 12 | 12 |  | 17 | 9 | 9 | 9 | 9 | 15 | 17 |  |  |  | 17 | 17 | 17 |  |  | 20 | 17 | 17 |  |  | 20 | 13 | 13 | 13 |  | 18 | 16 | 16 | 16 |  | 21 | 17 | 17 | 17 |  | 22 | 11 | 11 | 11 | 11 | 17 | 14 | 14 | 14 | 14 | 20 | 16 | 16 | 16 | 16 | 22 | 16 | 16 | 16 | 16 | 22 | 15 | 15 |  |  | 18 | 17 | 17 |  |  | 20 | 12 | 12 | 12 |  | 17 | 15 | 15 | 15 |  | 20 | 17 | 17 | 17 |  | 22 | 9 | 9 | 9 | 9 | 15 | 12 | 12 | 12 | 12 | 18 | 14 | 14 | 14 | 14 | 20 | 16 | 16 | 16 | 16 | 22 | 17 | 17 |  |  | 20 | 16 | 16 | 16 |  | 21 | 14 | 14 | 14 | 14 | 20 | 17 |  |  |  | 17 | 17 | 17 |  |  | 20 | 17 | 17 |  |  | 20 | 14 | 14 | 14 |  | 19 | 17 | 17 | 17 |  | 22 | 17 | 17 | 17 |  | 22 | 12 | 12 | 12 | 12 | 18 | 15 | 15 | 15 | 15 | 21 | 16 | 16 | 16 | 16 | 22 | 16 | 16 | 16 | 16 | 22 | 15 | 15 |  |  | 18 | 17 | 17 |  |  | 20 | 12 | 12 | 12 |  | 17 | 15 | 15 | 15 |  | 20 | 17 | 17 | 17 |  | 22 | 9 | 9 | 9 | 9 | 15 | 12 | 12 | 12 | 12 | 18 | 14 | 14 | 14 | 14 | 20 | 16 | 16 | 16 | 16 | 22 | 17 | 17 |  |  | 20 | 17 | 17 | 17 |  | 22 | 15 | 15 | 15 | 15 | 21 | 17 |  |  |  | 17 | 17 | 17 |  |  | 20 | 16 | 16 | 16 |  | 21 | 14 | 14 | 14 | 14 | 20 | 17 |  |  |  | 17 | 17 | 17 |  |  | 20 | 17 | 17 |  |  | 20 | 16 | 16 | 16 |  | 21 | 17 | 17 | 17 |  | 22 | 17 | 17 | 17 |  | 22 | 13 | 13 | 13 | 13 | 19 | 16 | 16 | 16 | 16 | 22 | 16 | 16 | 16 | 16 | 22 | 16 | 16 | 16 | 16 | 22 | 15 | 15 |  |  | 18 | 17 | 17 |  |  | 20 | 12 | 12 | 12 |  | 17 | 15 | 15 | 15 |  | 20 | 17 | 17 | 17 |  | 22 | 9 | 9 | 9 | 9 | 15 | 12 | 12 | 12 | 12 | 18 | 14 | 14 | 14 | 14 | 20 | 16 | 16 | 16 | 16 | 22 | 17 | 17 |  |  | 20 | 17 | 17 | 17 |  | 22 | 16 | 16 | 16 | 16 | 22 | 17 |  |  |  | 17 | 17 | 17 |  |  | 20 | 17 | 17 |  |  | 20 | 17 | 17 | 17 |  | 22 | 17 | 17 | 17 |  | 22 | 17 | 17 | 17 |  | 22 | 15 | 15 | 15 | 15 | 21 | 16 | 16 | 16 | 16 | 22 | 16 | 16 | 16 | 16 | 22 | 16 | 16 | 16 | 16 | 22 | 15 | 15 |  |  | 18 | 17 | 17 |  |  | 20 | 12 | 12 | 12 |  | 17 | 15 | 15 | 15 |  | 20 | 17 | 17 | 17 |  | 22 | 9 | 9 | 9 | 9 | 15 | 12 | 12 | 12 | 12 | 18 | 14 | 14 | 14 | 14 | 20 | 16 | 16 | 16 | 16 | 22 | 17 | 17 |  |  | 20 | 17 | 17 | 17 |  | 22 | 16 | 16 | 16 | 16 | 22 | 16 |  |  |  | 16 | 15 | 15 |  |  | 18 | 14 | 14 | 14 |  | 19 | 13 | 13 | 13 | 13 | 19 | 16 |  |  |  | 16 | 15 | 15 |  |  | 18 | 15 | 15 |  |  | 18 | 14 | 14 | 14 |  | 19 | 14 | 14 | 14 |  | 19 | 14 | 14 | 14 |  | 19 | 14 | 14 | 14 | 14 | 20 | 14 | 14 | 14 | 14 | 20 | 14 | 14 | 14 | 14 | 20 | 14 | 14 | 14 | 14 | 20 | 13 | 13 |  |  | 16 | 15 | 15 |  |  | 18 | 11 | 11 | 11 |  | 16 | 13 | 13 | 13 |  | 18 | 14 | 14 | 14 |  | 19 | 8 | 8 | 8 | 8 | 14 | 12 | 12 | 12 | 12 | 18 | 13 | 13 | 13 | 13 | 19 | 14 | 14 | 14 | 14 | 20 | 15 | 15 |  |  | 18 | 14 | 14 | 14 |  | 19 | 14 | 14 | 14 | 14 | 20 | 16 |  |  |  | 16 | 14 | 14 |  |  | 17 | 14 | 14 |  |  | 17 | 14 | 14 | 14 |  | 19 | 14 | 14 | 14 |  | 19 | 14 | 14 | 14 |  | 19 | 13 | 13 | 13 | 13 | 19 | 13 | 13 | 13 | 13 | 19 | 13 | 13 | 13 | 13 | 19 | 13 | 13 | 13 | 13 | 19 | 13 | 13 |  |  | 16 | 14 | 14 |  |  | 17 | 11 | 11 | 11 |  | 16 | 13 | 13 | 13 |  | 18 | 14 | 14 | 14 |  | 19 | 8 | 8 | 8 | 8 | 14 | 11 | 11 | 11 | 11 | 17 | 13 | 13 | 13 | 13 | 19 | 13 | 13 | 13 | 13 | 19 | 14 | 14 |  |  | 17 | 14 | 14 | 14 |  | 19 | 13 | 13 | 13 | 13 | 19 | 0 |  |  |  | 0 | 0 | 0 |  |  | 0 | 0 | 0 | 0 |  | 0 | 0 | 0 | 0 | 0 | 0 | 0 |  |  |  | 0 | 0 | 0 |  |  | 0 | 0 | 0 |  |  | 0 | 0 | 0 | 0 |  | 0 | 0 | 0 | 0 |  | 0 | 0 | 0 | 0 |  | 0 | 0 | 0 | 0 | 0 | 0 | 0 | 0 | 0 | 0 | 0 | 0 | 0 | 0 | 0 | 0 | 0 | 0 | 0 | 0 | 0 | 0 | 0 |  |  | 0 | 0 | 0 |  |  | 0 | 0 | 0 | 0 |  | 0 | 0 | 0 | 0 |  | 0 | 0 | 0 | 0 |  | 0 | 0 | 0 | 0 | 0 | 0 | 0 | 0 | 0 | 0 | 0 | 0 | 0 | 0 | 0 | 0 | 0 | 0 | 0 | 0 | 0 | 0 | 0 |  |  | 0 | 0 | 0 | 0 |  | 0 | 0 | 0 | 0 | 0 | 0 | 0 |  |  |  | 0 | 0 | 0 |  |  | 0 | 0 | 0 |  |  | 0 | 0 | 0 | 0 |  | 0 | 0 | 0 | 0 |  | 0 | 0 | 0 | 0 |  | 0 | 0 | 0 | 0 | 0 | 0 | 0 | 0 | 0 | 0 | 0 | 0 | 0 | 0 | 0 | 0 | 0 | 0 | 0 | 0 | 0 | 0 | 0 |  |  | 0 | 0 | 0 |  |  | 0 | 0 | 0 | 0 |  | 0 | 0 | 0 | 0 |  | 0 | 0 | 0 | 0 |  | 0 | 0 | 0 | 0 | 0 | 0 | 0 | 0 | 0 | 0 | 0 | 0 | 0 | 0 | 0 | 0 | 0 | 0 | 0 | 0 | 0 | 0 | 0 |  |  | 0 | 0 | 0 | 0 |  | 0 | 0 | 0 | 0 | 0 | 0
| 5280 | 56 | 17 |  |  |  | 17 | 17 | 17 |  |  | 20 | 13 | 13 | 13 |  | 18 | 11 | 11 | 11 | 11 | 17 | 15 | 15 |  |  | 18 | 12 | 12 | 12 |  | 17 | 9 | 9 | 9 | 9 | 15 | 17 |  |  |  | 17 | 17 | 17 |  |  | 20 | 17 | 17 |  |  | 20 | 14 | 14 | 14 |  | 19 | 16 | 16 | 16 |  | 21 | 17 | 17 | 17 |  | 22 | 11 | 11 | 11 | 11 | 17 | 15 | 15 | 15 | 15 | 21 | 16 | 16 | 16 | 16 | 22 | 16 | 16 | 16 | 16 | 22 | 15 | 15 |  |  | 18 | 17 | 17 |  |  | 20 | 12 | 12 | 12 |  | 17 | 15 | 15 | 15 |  | 20 | 17 | 17 | 17 |  | 22 | 9 | 9 | 9 | 9 | 15 | 12 | 12 | 12 | 12 | 18 | 14 | 14 | 14 | 14 | 20 | 16 | 16 | 16 | 16 | 22 | 17 | 17 |  |  | 20 | 16 | 16 | 16 |  | 21 | 15 | 15 | 15 | 15 | 21 | 17 |  |  |  | 17 | 17 | 17 |  |  | 20 | 17 | 17 |  |  | 20 | 14 | 14 | 14 |  | 19 | 17 | 17 | 17 |  | 22 | 17 | 17 | 17 |  | 22 | 12 | 12 | 12 | 12 | 18 | 15 | 15 | 15 | 15 | 21 | 16 | 16 | 16 | 16 | 22 | 16 | 16 | 16 | 16 | 22 | 15 | 15 |  |  | 18 | 17 | 17 |  |  | 20 | 12 | 12 | 12 |  | 17 | 15 | 15 | 15 |  | 20 | 17 | 17 | 17 |  | 22 | 9 | 9 | 9 | 9 | 15 | 12 | 12 | 12 | 12 | 18 | 14 | 14 | 14 | 14 | 20 | 16 | 16 | 16 | 16 | 22 | 17 | 17 |  |  | 20 | 17 | 17 | 17 |  | 22 | 15 | 15 | 15 | 15 | 21 | 0 |  |  |  | 0 | 0 | 0 |  |  | 0 | 0 | 0 | 0 |  | 0 | 0 | 0 | 0 | 0 | 0 | 0 |  |  |  | 0 | 0 | 0 |  |  | 0 | 0 | 0 |  |  | 0 | 0 | 0 | 0 |  | 0 | 0 | 0 | 0 |  | 0 | 0 | 0 | 0 |  | 0 | 0 | 0 | 0 | 0 | 0 | 0 | 0 | 0 | 0 | 0 | 0 | 0 | 0 | 0 | 0 | 0 | 0 | 0 | 0 | 0 | 0 | 0 |  |  | 0 | 0 | 0 |  |  | 0 | 0 | 0 | 0 |  | 0 | 0 | 0 | 0 |  | 0 | 0 | 0 | 0 |  | 0 | 0 | 0 | 0 | 0 | 0 | 0 | 0 | 0 | 0 | 0 | 0 | 0 | 0 | 0 | 0 | 0 | 0 | 0 | 0 | 0 | 0 | 0 |  |  | 0 | 0 | 0 | 0 |  | 0 | 0 | 0 | 0 | 0 | 0 | 0 |  |  |  | 0 | 0 | 0 |  |  | 0 | 0 | 0 |  |  | 0 | 0 | 0 | 0 |  | 0 | 0 | 0 | 0 |  | 0 | 0 | 0 | 0 |  | 0 | 0 | 0 | 0 | 0 | 0 | 0 | 0 | 0 | 0 | 0 | 0 | 0 | 0 | 0 | 0 | 0 | 0 | 0 | 0 | 0 | 0 | 0 |  |  | 0 | 0 | 0 |  |  | 0 | 0 | 0 | 0 |  | 0 | 0 | 0 | 0 |  | 0 | 0 | 0 | 0 |  | 0 | 0 | 0 | 0 | 0 | 0 | 0 | 0 | 0 | 0 | 0 | 0 | 0 | 0 | 0 | 0 | 0 | 0 | 0 | 0 | 0 | 0 | 0 |  |  | 0 | 0 | 0 | 0 |  | 0 | 0 | 0 | 0 | 0 | 0 | 0 |  |  |  | 0 | 0 | 0 |  |  | 0 | 0 | 0 | 0 |  | 0 | 0 | 0 | 0 | 0 | 0 | 0 |  |  |  | 0 | 0 | 0 |  |  | 0 | 0 | 0 |  |  | 0 | 0 | 0 | 0 |  | 0 | 0 | 0 | 0 |  | 0 | 0 | 0 | 0 |  | 0 | 0 | 0 | 0 | 0 | 0 | 0 | 0 | 0 | 0 | 0 | 0 | 0 | 0 | 0 | 0 | 0 | 0 | 0 | 0 | 0 | 0 | 0 |  |  | 0 | 0 | 0 |  |  | 0 | 0 | 0 | 0 |  | 0 | 0 | 0 | 0 |  | 0 | 0 | 0 | 0 |  | 0 | 0 | 0 | 0 | 0 | 0 | 0 | 0 | 0 | 0 | 0 | 0 | 0 | 0 | 0 | 0 | 0 | 0 | 0 | 0 | 0 | 0 | 0 |  |  | 0 | 0 | 0 | 0 |  | 0 | 0 | 0 | 0 | 0 | 0 | 0 |  |  |  | 0 | 0 | 0 |  |  | 0 | 0 | 0 |  |  | 0 | 0 | 0 | 0 |  | 0 | 0 | 0 | 0 |  | 0 | 0 | 0 | 0 |  | 0 | 0 | 0 | 0 | 0 | 0 | 0 | 0 | 0 | 0 | 0 | 0 | 0 | 0 | 0 | 0 | 0 | 0 | 0 | 0 | 0 | 0 | 0 |  |  | 0 | 0 | 0 |  |  | 0 | 0 | 0 | 0 |  | 0 | 0 | 0 | 0 |  | 0 | 0 | 0 | 0 |  | 0 | 0 | 0 | 0 | 0 | 0 | 0 | 0 | 0 | 0 | 0 | 0 | 0 | 0 | 0 | 0 | 0 | 0 | 0 | 0 | 0 | 0 | 0 |  |  | 0 | 0 | 0 | 0 |  | 0 | 0 | 0 | 0 | 0 | 0 | 0 |  |  |  | 0 | 0 | 0 |  |  | 0 | 0 | 0 | 0 |  | 0 | 0 | 0 | 0 | 0 | 0 | 0 |  |  |  | 0 | 0 | 0 |  |  | 0 | 0 | 0 |  |  | 0 | 0 | 0 | 0 |  | 0 | 0 | 0 | 0 |  | 0 | 0 | 0 | 0 |  | 0 | 0 | 0 | 0 | 0 | 0 | 0 | 0 | 0 | 0 | 0 | 0 | 0 | 0 | 0 | 0 | 0 | 0 | 0 | 0 | 0 | 0 | 0 |  |  | 0 | 0 | 0 |  |  | 0 | 0 | 0 | 0 |  | 0 | 0 | 0 | 0 |  | 0 | 0 | 0 | 0 |  | 0 | 0 | 0 | 0 | 0 | 0 | 0 | 0 | 0 | 0 | 0 | 0 | 0 | 0 | 0 | 0 | 0 | 0 | 0 | 0 | 0 | 0 | 0 |  |  | 0 | 0 | 0 | 0 |  | 0 | 0 | 0 | 0 | 0 | 0 | 0 |  |  |  | 0 | 0 | 0 |  |  | 0 | 0 | 0 |  |  | 0 | 0 | 0 | 0 |  | 0 | 0 | 0 | 0 |  | 0 | 0 | 0 | 0 |  | 0 | 0 | 0 | 0 | 0 | 0 | 0 | 0 | 0 | 0 | 0 | 0 | 0 | 0 | 0 | 0 | 0 | 0 | 0 | 0 | 0 | 0 | 0 |  |  | 0 | 0 | 0 |  |  | 0 | 0 | 0 | 0 |  | 0 | 0 | 0 | 0 |  | 0 | 0 | 0 | 0 |  | 0 | 0 | 0 | 0 | 0 | 0 | 0 | 0 | 0 | 0 | 0 | 0 | 0 | 0 | 0 | 0 | 0 | 0 | 0 | 0 | 0 | 0 | 0 |  |  | 0 | 0 | 0 | 0 |  | 0 | 0 | 0 | 0 | 0 | 0
| 5300 | 60 | 17 |  |  |  | 17 | 17 | 17 |  |  | 20 | 13 | 13 | 13 |  | 18 | 11 | 11 | 11 | 11 | 17 | 15 | 15 |  |  | 18 | 12 | 12 | 12 |  | 17 | 9 | 9 | 9 | 9 | 15 | 17 |  |  |  | 17 | 17 | 17 |  |  | 20 | 17 | 17 |  |  | 20 | 13 | 13 | 13 |  | 18 | 16 | 16 | 16 |  | 21 | 17 | 17 | 17 |  | 22 | 11 | 11 | 11 | 11 | 17 | 15 | 15 | 15 | 15 | 21 | 16 | 16 | 16 | 16 | 22 | 16 | 16 | 16 | 16 | 22 | 15 | 15 |  |  | 18 | 17 | 17 |  |  | 20 | 12 | 12 | 12 |  | 17 | 15 | 15 | 15 |  | 20 | 17 | 17 | 17 |  | 22 | 9 | 9 | 9 | 9 | 15 | 12 | 12 | 12 | 12 | 18 | 14 | 14 | 14 | 14 | 20 | 16 | 16 | 16 | 16 | 22 | 17 | 17 |  |  | 20 | 16 | 16 | 16 |  | 21 | 15 | 15 | 15 | 15 | 21 | 17 |  |  |  | 17 | 17 | 17 |  |  | 20 | 17 | 17 |  |  | 20 | 14 | 14 | 14 |  | 19 | 17 | 17 | 17 |  | 22 | 17 | 17 | 17 |  | 22 | 12 | 12 | 12 | 12 | 18 | 15 | 15 | 15 | 15 | 21 | 16 | 16 | 16 | 16 | 22 | 16 | 16 | 16 | 16 | 22 | 15 | 15 |  |  | 18 | 17 | 17 |  |  | 20 | 12 | 12 | 12 |  | 17 | 15 | 15 | 15 |  | 20 | 17 | 17 | 17 |  | 22 | 9 | 9 | 9 | 9 | 15 | 12 | 12 | 12 | 12 | 18 | 14 | 14 | 14 | 14 | 20 | 16 | 16 | 16 | 16 | 22 | 17 | 17 |  |  | 20 | 17 | 17 | 17 |  | 22 | 15 | 15 | 15 | 15 | 21 | 15 |  |  |  | 15 | 15 | 15 |  |  | 18 | 15 | 15 | 15 |  | 20 | 14 | 14 | 14 | 14 | 20 | 16 |  |  |  | 16 | 15 | 15 |  |  | 18 | 15 | 15 |  |  | 18 | 14 | 14 | 14 |  | 19 | 14 | 14 | 14 |  | 19 | 14 | 14 | 14 |  | 19 | 14 | 14 | 14 | 14 | 20 | 14 | 14 | 14 | 14 | 20 | 14 | 14 | 14 | 14 | 20 | 14 | 14 | 14 | 14 | 20 | 13 | 13 |  |  | 16 | 15 | 15 |  |  | 18 | 12 | 12 | 12 |  | 17 | 13 | 13 | 13 |  | 18 | 14 | 14 | 14 |  | 19 | 9 | 9 | 9 | 9 | 15 | 12 | 12 | 12 | 12 | 18 | 13 | 13 | 13 | 13 | 19 | 14 | 14 | 14 | 14 | 20 | 15 | 15 |  |  | 18 | 14 | 14 | 14 |  | 19 | 14 | 14 | 14 | 14 | 20 | 15 |  |  |  | 15 | 15 | 15 |  |  | 18 | 15 | 15 |  |  | 18 | 14 | 14 | 14 |  | 19 | 14 | 14 | 14 |  | 19 | 14 | 14 | 14 |  | 19 | 14 | 14 | 14 | 14 | 20 | 14 | 14 | 14 | 14 | 20 | 14 | 14 | 14 | 14 | 20 | 14 | 14 | 14 | 14 | 20 | 15 | 15 |  |  | 18 | 15 | 15 |  |  | 18 | 12 | 12 | 12 |  | 17 | 14 | 14 | 14 |  | 19 | 14 | 14 | 14 |  | 19 | 9 | 9 | 9 | 9 | 15 | 12 | 12 | 12 | 12 | 18 | 14 | 14 | 14 | 14 | 20 | 14 | 14 | 14 | 14 | 20 | 15 | 15 |  |  | 18 | 14 | 14 | 14 |  | 19 | 14 | 14 | 14 | 14 | 20 | 0 |  |  |  | 0 | 0 | 0 |  |  | 0 | 0 | 0 | 0 |  | 0 | 0 | 0 | 0 | 0 | 0 | 0 |  |  |  | 0 | 0 | 0 |  |  | 0 | 0 | 0 |  |  | 0 | 0 | 0 | 0 |  | 0 | 0 | 0 | 0 |  | 0 | 0 | 0 | 0 |  | 0 | 0 | 0 | 0 | 0 | 0 | 0 | 0 | 0 | 0 | 0 | 0 | 0 | 0 | 0 | 0 | 0 | 0 | 0 | 0 | 0 | 0 | 0 |  |  | 0 | 0 | 0 |  |  | 0 | 0 | 0 | 0 |  | 0 | 0 | 0 | 0 |  | 0 | 0 | 0 | 0 |  | 0 | 0 | 0 | 0 | 0 | 0 | 0 | 0 | 0 | 0 | 0 | 0 | 0 | 0 | 0 | 0 | 0 | 0 | 0 | 0 | 0 | 0 | 0 |  |  | 0 | 0 | 0 | 0 |  | 0 | 0 | 0 | 0 | 0 | 0 | 0 |  |  |  | 0 | 0 | 0 |  |  | 0 | 0 | 0 |  |  | 0 | 0 | 0 | 0 |  | 0 | 0 | 0 | 0 |  | 0 | 0 | 0 | 0 |  | 0 | 0 | 0 | 0 | 0 | 0 | 0 | 0 | 0 | 0 | 0 | 0 | 0 | 0 | 0 | 0 | 0 | 0 | 0 | 0 | 0 | 0 | 0 |  |  | 0 | 0 | 0 |  |  | 0 | 0 | 0 | 0 |  | 0 | 0 | 0 | 0 |  | 0 | 0 | 0 | 0 |  | 0 | 0 | 0 | 0 | 0 | 0 | 0 | 0 | 0 | 0 | 0 | 0 | 0 | 0 | 0 | 0 | 0 | 0 | 0 | 0 | 0 | 0 | 0 |  |  | 0 | 0 | 0 | 0 |  | 0 | 0 | 0 | 0 | 0 | 0 | 0 |  |  |  | 0 | 0 | 0 |  |  | 0 | 0 | 0 | 0 |  | 0 | 0 | 0 | 0 | 0 | 0 | 0 |  |  |  | 0 | 0 | 0 |  |  | 0 | 0 | 0 |  |  | 0 | 0 | 0 | 0 |  | 0 | 0 | 0 | 0 |  | 0 | 0 | 0 | 0 |  | 0 | 0 | 0 | 0 | 0 | 0 | 0 | 0 | 0 | 0 | 0 | 0 | 0 | 0 | 0 | 0 | 0 | 0 | 0 | 0 | 0 | 0 | 0 |  |  | 0 | 0 | 0 |  |  | 0 | 0 | 0 | 0 |  | 0 | 0 | 0 | 0 |  | 0 | 0 | 0 | 0 |  | 0 | 0 | 0 | 0 | 0 | 0 | 0 | 0 | 0 | 0 | 0 | 0 | 0 | 0 | 0 | 0 | 0 | 0 | 0 | 0 | 0 | 0 | 0 |  |  | 0 | 0 | 0 | 0 |  | 0 | 0 | 0 | 0 | 0 | 0 | 0 |  |  |  | 0 | 0 | 0 |  |  | 0 | 0 | 0 |  |  | 0 | 0 | 0 | 0 |  | 0 | 0 | 0 | 0 |  | 0 | 0 | 0 | 0 |  | 0 | 0 | 0 | 0 | 0 | 0 | 0 | 0 | 0 | 0 | 0 | 0 | 0 | 0 | 0 | 0 | 0 | 0 | 0 | 0 | 0 | 0 | 0 |  |  | 0 | 0 | 0 |  |  | 0 | 0 | 0 | 0 |  | 0 | 0 | 0 | 0 |  | 0 | 0 | 0 | 0 |  | 0 | 0 | 0 | 0 | 0 | 0 | 0 | 0 | 0 | 0 | 0 | 0 | 0 | 0 | 0 | 0 | 0 | 0 | 0 | 0 | 0 | 0 | 0 |  |  | 0 | 0 | 0 | 0 |  | 0 | 0 | 0 | 0 | 0 | 0
| 5320 | 64 | 17 |  |  |  | 17 | 17 | 17 |  |  | 20 | 13 | 13 | 13 |  | 18 | 11 | 11 | 11 | 11 | 17 | 15 | 15 |  |  | 18 | 12 | 12 | 12 |  | 17 | 9 | 9 | 9 | 9 | 15 | 17 |  |  |  | 17 | 17 | 17 |  |  | 20 | 17 | 17 |  |  | 20 | 14 | 14 | 14 |  | 19 | 16 | 16 | 16 |  | 21 | 17 | 17 | 17 |  | 22 | 11 | 11 | 11 | 11 | 17 | 15 | 15 | 15 | 15 | 21 | 16 | 16 | 16 | 16 | 22 | 16 | 16 | 16 | 16 | 22 | 15 | 15 |  |  | 18 | 17 | 17 |  |  | 20 | 12 | 12 | 12 |  | 17 | 15 | 15 | 15 |  | 20 | 17 | 17 | 17 |  | 22 | 9 | 9 | 9 | 9 | 15 | 12 | 12 | 12 | 12 | 18 | 14 | 14 | 14 | 14 | 20 | 16 | 16 | 16 | 16 | 22 | 17 | 17 |  |  | 20 | 16 | 16 | 16 |  | 21 | 15 | 15 | 15 | 15 | 21 | 17 |  |  |  | 17 | 17 | 17 |  |  | 20 | 17 | 17 |  |  | 20 | 14 | 14 | 14 |  | 19 | 16 | 16 | 16 |  | 21 | 16 | 16 | 16 |  | 21 | 12 | 12 | 12 | 12 | 18 | 15 | 15 | 15 | 15 | 21 | 16 | 16 | 16 | 16 | 22 | 16 | 16 | 16 | 16 | 22 | 15 | 15 |  |  | 18 | 17 | 17 |  |  | 20 | 12 | 12 | 12 |  | 17 | 15 | 15 | 15 |  | 20 | 16 | 16 | 16 |  | 21 | 9 | 9 | 9 | 9 | 15 | 12 | 12 | 12 | 12 | 18 | 14 | 14 | 14 | 14 | 20 | 16 | 16 | 16 | 16 | 22 | 17 | 17 |  |  | 20 | 16 | 16 | 16 |  | 21 | 15 | 15 | 15 | 15 | 21 | 0 |  |  |  | 0 | 0 | 0 |  |  | 0 | 0 | 0 | 0 |  | 0 | 0 | 0 | 0 | 0 | 0 | 0 |  |  |  | 0 | 0 | 0 |  |  | 0 | 0 | 0 |  |  | 0 | 0 | 0 | 0 |  | 0 | 0 | 0 | 0 |  | 0 | 0 | 0 | 0 |  | 0 | 0 | 0 | 0 | 0 | 0 | 0 | 0 | 0 | 0 | 0 | 0 | 0 | 0 | 0 | 0 | 0 | 0 | 0 | 0 | 0 | 0 | 0 |  |  | 0 | 0 | 0 |  |  | 0 | 0 | 0 | 0 |  | 0 | 0 | 0 | 0 |  | 0 | 0 | 0 | 0 |  | 0 | 0 | 0 | 0 | 0 | 0 | 0 | 0 | 0 | 0 | 0 | 0 | 0 | 0 | 0 | 0 | 0 | 0 | 0 | 0 | 0 | 0 | 0 |  |  | 0 | 0 | 0 | 0 |  | 0 | 0 | 0 | 0 | 0 | 0 | 0 |  |  |  | 0 | 0 | 0 |  |  | 0 | 0 | 0 |  |  | 0 | 0 | 0 | 0 |  | 0 | 0 | 0 | 0 |  | 0 | 0 | 0 | 0 |  | 0 | 0 | 0 | 0 | 0 | 0 | 0 | 0 | 0 | 0 | 0 | 0 | 0 | 0 | 0 | 0 | 0 | 0 | 0 | 0 | 0 | 0 | 0 |  |  | 0 | 0 | 0 |  |  | 0 | 0 | 0 | 0 |  | 0 | 0 | 0 | 0 |  | 0 | 0 | 0 | 0 |  | 0 | 0 | 0 | 0 | 0 | 0 | 0 | 0 | 0 | 0 | 0 | 0 | 0 | 0 | 0 | 0 | 0 | 0 | 0 | 0 | 0 | 0 | 0 |  |  | 0 | 0 | 0 | 0 |  | 0 | 0 | 0 | 0 | 0 | 0 | 0 |  |  |  | 0 | 0 | 0 |  |  | 0 | 0 | 0 | 0 |  | 0 | 0 | 0 | 0 | 0 | 0 | 0 |  |  |  | 0 | 0 | 0 |  |  | 0 | 0 | 0 |  |  | 0 | 0 | 0 | 0 |  | 0 | 0 | 0 | 0 |  | 0 | 0 | 0 | 0 |  | 0 | 0 | 0 | 0 | 0 | 0 | 0 | 0 | 0 | 0 | 0 | 0 | 0 | 0 | 0 | 0 | 0 | 0 | 0 | 0 | 0 | 0 | 0 |  |  | 0 | 0 | 0 |  |  | 0 | 0 | 0 | 0 |  | 0 | 0 | 0 | 0 |  | 0 | 0 | 0 | 0 |  | 0 | 0 | 0 | 0 | 0 | 0 | 0 | 0 | 0 | 0 | 0 | 0 | 0 | 0 | 0 | 0 | 0 | 0 | 0 | 0 | 0 | 0 | 0 |  |  | 0 | 0 | 0 | 0 |  | 0 | 0 | 0 | 0 | 0 | 0 | 0 |  |  |  | 0 | 0 | 0 |  |  | 0 | 0 | 0 |  |  | 0 | 0 | 0 | 0 |  | 0 | 0 | 0 | 0 |  | 0 | 0 | 0 | 0 |  | 0 | 0 | 0 | 0 | 0 | 0 | 0 | 0 | 0 | 0 | 0 | 0 | 0 | 0 | 0 | 0 | 0 | 0 | 0 | 0 | 0 | 0 | 0 |  |  | 0 | 0 | 0 |  |  | 0 | 0 | 0 | 0 |  | 0 | 0 | 0 | 0 |  | 0 | 0 | 0 | 0 |  | 0 | 0 | 0 | 0 | 0 | 0 | 0 | 0 | 0 | 0 | 0 | 0 | 0 | 0 | 0 | 0 | 0 | 0 | 0 | 0 | 0 | 0 | 0 |  |  | 0 | 0 | 0 | 0 |  | 0 | 0 | 0 | 0 | 0 | 0 | 0 |  |  |  | 0 | 0 | 0 |  |  | 0 | 0 | 0 | 0 |  | 0 | 0 | 0 | 0 | 0 | 0 | 0 |  |  |  | 0 | 0 | 0 |  |  | 0 | 0 | 0 |  |  | 0 | 0 | 0 | 0 |  | 0 | 0 | 0 | 0 |  | 0 | 0 | 0 | 0 |  | 0 | 0 | 0 | 0 | 0 | 0 | 0 | 0 | 0 | 0 | 0 | 0 | 0 | 0 | 0 | 0 | 0 | 0 | 0 | 0 | 0 | 0 | 0 |  |  | 0 | 0 | 0 |  |  | 0 | 0 | 0 | 0 |  | 0 | 0 | 0 | 0 |  | 0 | 0 | 0 | 0 |  | 0 | 0 | 0 | 0 | 0 | 0 | 0 | 0 | 0 | 0 | 0 | 0 | 0 | 0 | 0 | 0 | 0 | 0 | 0 | 0 | 0 | 0 | 0 |  |  | 0 | 0 | 0 | 0 |  | 0 | 0 | 0 | 0 | 0 | 0 | 0 |  |  |  | 0 | 0 | 0 |  |  | 0 | 0 | 0 |  |  | 0 | 0 | 0 | 0 |  | 0 | 0 | 0 | 0 |  | 0 | 0 | 0 | 0 |  | 0 | 0 | 0 | 0 | 0 | 0 | 0 | 0 | 0 | 0 | 0 | 0 | 0 | 0 | 0 | 0 | 0 | 0 | 0 | 0 | 0 | 0 | 0 |  |  | 0 | 0 | 0 |  |  | 0 | 0 | 0 | 0 |  | 0 | 0 | 0 | 0 |  | 0 | 0 | 0 | 0 |  | 0 | 0 | 0 | 0 | 0 | 0 | 0 | 0 | 0 | 0 | 0 | 0 | 0 | 0 | 0 | 0 | 0 | 0 | 0 | 0 | 0 | 0 | 0 |  |  | 0 | 0 | 0 | 0 |  | 0 | 0 | 0 | 0 | 0 | 0
UNII-2Ext | 5500 | 100 | 17 |  |  |  | 17 | 17 | 17 |  |  | 20 | 14 | 14 | 14 |  | 19 | 12 | 12 | 12 | 12 | 18 | 15 | 15 |  |  | 18 | 12 | 12 | 12 |  | 17 | 9 | 9 | 9 | 9 | 15 | 17 |  |  |  | 17 | 17 | 17 |  |  | 20 | 17 | 17 |  |  | 20 | 14 | 14 | 14 |  | 19 | 17 | 17 | 17 |  | 22 | 17 | 17 | 17 |  | 22 | 12 | 12 | 12 | 12 | 18 | 15 | 15 | 15 | 15 | 21 | 16 | 16 | 16 | 16 | 22 | 16 | 16 | 16 | 16 | 22 | 15 | 15 |  |  | 18 | 17 | 17 |  |  | 20 | 12 | 12 | 12 |  | 17 | 15 | 15 | 15 |  | 20 | 17 | 17 | 17 |  | 22 | 9 | 9 | 9 | 9 | 15 | 12 | 12 | 12 | 12 | 18 | 14 | 14 | 14 | 14 | 20 | 16 | 16 | 16 | 16 | 22 | 17 | 17 |  |  | 20 | 17 | 17 | 17 |  | 22 | 15 | 15 | 15 | 15 | 21 | 17 |  |  |  | 17 | 17 | 17 |  |  | 20 | 17 | 17 |  |  | 20 | 14 | 14 | 14 |  | 19 | 17 | 17 | 17 |  | 22 | 17 | 17 | 17 |  | 22 | 12 | 12 | 12 | 12 | 18 | 15 | 15 | 15 | 15 | 21 | 16 | 16 | 16 | 16 | 22 | 16 | 16 | 16 | 16 | 22 | 15 | 15 |  |  | 18 | 17 | 17 |  |  | 20 | 12 | 12 | 12 |  | 17 | 15 | 15 | 15 |  | 20 | 17 | 17 | 17 |  | 22 | 9 | 9 | 9 | 9 | 15 | 12 | 12 | 12 | 12 | 18 | 14 | 14 | 14 | 14 | 20 | 16 | 16 | 16 | 16 | 22 | 17 | 17 |  |  | 20 | 17 | 17 | 17 |  | 22 | 15 | 15 | 15 | 15 | 21 | 17 |  |  |  | 17 | 16 | 16 |  |  | 19 | 16 | 16 | 16 |  | 21 | 15 | 15 | 15 | 15 | 21 | 17 |  |  |  | 17 | 17 | 17 |  |  | 20 | 17 | 17 |  |  | 20 | 16 | 16 | 16 |  | 21 | 16 | 16 | 16 |  | 21 | 16 | 16 | 16 |  | 21 | 15 | 15 | 15 | 15 | 21 | 16 | 16 | 16 | 16 | 22 | 16 | 16 | 16 | 16 | 22 | 16 | 16 | 16 | 16 | 22 | 15 | 15 |  |  | 18 | 17 | 17 |  |  | 20 | 12 | 12 | 12 |  | 17 | 15 | 15 | 15 |  | 20 | 16 | 16 | 16 |  | 21 | 9 | 9 | 9 | 9 | 15 | 12 | 12 | 12 | 12 | 18 | 14 | 14 | 14 | 14 | 20 | 16 | 16 | 16 | 16 | 22 | 17 | 17 |  |  | 20 | 16 | 16 | 16 |  | 21 | 16 | 16 | 16 | 16 | 22 | 17 |  |  |  | 17 | 16 | 16 |  |  | 19 | 16 | 16 |  |  | 19 | 15 | 15 | 15 |  | 20 | 15 | 15 | 15 |  | 20 | 15 | 15 | 15 |  | 20 | 15 | 15 | 15 | 15 | 21 | 15 | 15 | 15 | 15 | 21 | 15 | 15 | 15 | 15 | 21 | 15 | 15 | 15 | 15 | 21 | 15 | 15 |  |  | 18 | 16 | 16 |  |  | 19 | 12 | 12 | 12 |  | 17 | 15 | 15 | 15 |  | 20 | 15 | 15 | 15 |  | 20 | 9 | 9 | 9 | 9 | 15 | 12 | 12 | 12 | 12 | 18 | 14 | 14 | 14 | 14 | 20 | 15 | 15 | 15 | 15 | 21 | 16 | 16 |  |  | 19 | 15 | 15 | 15 |  | 20 | 15 | 15 | 15 | 15 | 21 | 16 |  |  |  | 16 | 16 | 16 |  |  | 19 | 15 | 15 | 15 |  | 20 | 15 | 15 | 15 | 15 | 21 | 17 |  |  |  | 17 | 16 | 16 |  |  | 19 | 16 | 16 |  |  | 19 | 15 | 15 | 15 |  | 20 | 15 | 15 | 15 |  | 20 | 15 | 15 | 15 |  | 20 | 15 | 15 | 15 | 15 | 21 | 15 | 15 | 15 | 15 | 21 | 15 | 15 | 15 | 15 | 21 | 15 | 15 | 15 | 15 | 21 | 15 | 15 |  |  | 18 | 16 | 16 |  |  | 19 | 12 | 12 | 12 |  | 17 | 15 | 15 | 15 |  | 20 | 15 | 15 | 15 |  | 20 | 9 | 9 | 9 | 9 | 15 | 12 | 12 | 12 | 12 | 18 | 14 | 14 | 14 | 14 | 20 | 15 | 15 | 15 | 15 | 21 | 16 | 16 |  |  | 19 | 15 | 15 | 15 |  | 20 | 15 | 15 | 15 | 15 | 21 | 17 |  |  |  | 17 | 17 | 17 |  |  | 20 | 17 | 17 |  |  | 20 | 15 | 15 | 15 |  | 20 | 15 | 15 | 15 |  | 20 | 15 | 15 | 15 |  | 20 | 15 | 15 | 15 | 15 | 21 | 15 | 15 | 15 | 15 | 21 | 15 | 15 | 15 | 15 | 21 | 15 | 15 | 15 | 15 | 21 | 15 | 15 |  |  | 18 | 17 | 17 |  |  | 20 | 12 | 12 | 12 |  | 17 | 15 | 15 | 15 |  | 20 | 15 | 15 | 15 |  | 20 | 9 | 9 | 9 | 9 | 15 | 12 | 12 | 12 | 12 | 18 | 14 | 14 | 14 | 14 | 20 | 15 | 15 | 15 | 15 | 21 | 17 | 17 |  |  | 20 | 15 | 15 | 15 |  | 20 | 15 | 15 | 15 | 15 | 21 | 16 |  |  |  | 16 | 14 | 14 |  |  | 17 | 14 | 14 | 14 |  | 19 | 13 | 13 | 13 | 13 | 19 | 16 |  |  |  | 16 | 14 | 14 |  |  | 17 | 14 | 14 |  |  | 17 | 14 | 14 | 14 |  | 19 | 14 | 14 | 14 |  | 19 | 14 | 14 | 14 |  | 19 | 14 | 14 | 14 | 14 | 20 | 14 | 14 | 14 | 14 | 20 | 14 | 14 | 14 | 14 | 20 | 14 | 14 | 14 | 14 | 20 | 14 | 14 |  |  | 17 | 14 | 14 |  |  | 17 | 12 | 12 | 12 |  | 17 | 14 | 14 | 14 |  | 19 | 14 | 14 | 14 |  | 19 | 9 | 9 | 9 | 9 | 15 | 12 | 12 | 12 | 12 | 18 | 14 | 14 | 14 | 14 | 20 | 14 | 14 | 14 | 14 | 20 | 14 | 14 |  |  | 17 | 14 | 14 | 14 |  | 19 | 14 | 14 | 14 | 14 | 20 | 17 |  |  |  | 17 | 17 | 17 |  |  | 20 | 17 | 17 |  |  | 20 | 16 | 16 | 16 |  | 21 | 16 | 16 | 16 |  | 21 | 16 | 16 | 16 |  | 21 | 16 | 16 | 16 | 16 | 22 | 16 | 16 | 16 | 16 | 22 | 16 | 16 | 16 | 16 | 22 | 16 | 16 | 16 | 16 | 22 | 15 | 15 |  |  | 18 | 17 | 17 |  |  | 20 | 12 | 12 | 12 |  | 17 | 15 | 15 | 15 |  | 20 | 16 | 16 | 16 |  | 21 | 9 | 9 | 9 | 9 | 15 | 12 | 12 | 12 | 12 | 18 | 14 | 14 | 14 | 14 | 20 | 16 | 16 | 16 | 16 | 22 | 17 | 17 |  |  | 20 | 16 | 16 | 16 |  | 21 | 16 | 16 | 16 | 16 | 22
| 5520 | 104 | 17 |  |  |  | 17 | 17 | 17 |  |  | 20 | 14 | 14 | 14 |  | 19 | 12 | 12 | 12 | 12 | 18 | 15 | 15 |  |  | 18 | 12 | 12 | 12 |  | 17 | 9 | 9 | 9 | 9 | 15 | 17 |  |  |  | 17 | 17 | 17 |  |  | 20 | 17 | 17 |  |  | 20 | 14 | 14 | 14 |  | 19 | 17 | 17 | 17 |  | 22 | 17 | 17 | 17 |  | 22 | 12 | 12 | 12 | 12 | 18 | 15 | 15 | 15 | 15 | 21 | 16 | 16 | 16 | 16 | 22 | 16 | 16 | 16 | 16 | 22 | 15 | 15 |  |  | 18 | 17 | 17 |  |  | 20 | 12 | 12 | 12 |  | 17 | 15 | 15 | 15 |  | 20 | 17 | 17 | 17 |  | 22 | 9 | 9 | 9 | 9 | 15 | 12 | 12 | 12 | 12 | 18 | 14 | 14 | 14 | 14 | 20 | 16 | 16 | 16 | 16 | 22 | 17 | 17 |  |  | 20 | 17 | 17 | 17 |  | 22 | 15 | 15 | 15 | 15 | 21 | 17 |  |  |  | 17 | 17 | 17 |  |  | 20 | 17 | 17 |  |  | 20 | 14 | 14 | 14 |  | 19 | 17 | 17 | 17 |  | 22 | 17 | 17 | 17 |  | 22 | 12 | 12 | 12 | 12 | 18 | 15 | 15 | 15 | 15 | 21 | 16 | 16 | 16 | 16 | 22 | 16 | 16 | 16 | 16 | 22 | 15 | 15 |  |  | 18 | 17 | 17 |  |  | 20 | 12 | 12 | 12 |  | 17 | 15 | 15 | 15 |  | 20 | 17 | 17 | 17 |  | 22 | 9 | 9 | 9 | 9 | 15 | 12 | 12 | 12 | 12 | 18 | 14 | 14 | 14 | 14 | 20 | 16 | 16 | 16 | 16 | 22 | 17 | 17 |  |  | 20 | 17 | 17 | 17 |  | 22 | 15 | 15 | 15 | 15 | 21 | 0 |  |  |  | 0 | 0 | 0 |  |  | 0 | 0 | 0 | 0 |  | 0 | 0 | 0 | 0 | 0 | 0 | 0 |  |  |  | 0 | 0 | 0 |  |  | 0 | 0 | 0 |  |  | 0 | 0 | 0 | 0 |  | 0 | 0 | 0 | 0 |  | 0 | 0 | 0 | 0 |  | 0 | 0 | 0 | 0 | 0 | 0 | 0 | 0 | 0 | 0 | 0 | 0 | 0 | 0 | 0 | 0 | 0 | 0 | 0 | 0 | 0 | 0 | 0 |  |  | 0 | 0 | 0 |  |  | 0 | 0 | 0 | 0 |  | 0 | 0 | 0 | 0 |  | 0 | 0 | 0 | 0 |  | 0 | 0 | 0 | 0 | 0 | 0 | 0 | 0 | 0 | 0 | 0 | 0 | 0 | 0 | 0 | 0 | 0 | 0 | 0 | 0 | 0 | 0 | 0 |  |  | 0 | 0 | 0 | 0 |  | 0 | 0 | 0 | 0 | 0 | 0 | 0 |  |  |  | 0 | 0 | 0 |  |  | 0 | 0 | 0 |  |  | 0 | 0 | 0 | 0 |  | 0 | 0 | 0 | 0 |  | 0 | 0 | 0 | 0 |  | 0 | 0 | 0 | 0 | 0 | 0 | 0 | 0 | 0 | 0 | 0 | 0 | 0 | 0 | 0 | 0 | 0 | 0 | 0 | 0 | 0 | 0 | 0 |  |  | 0 | 0 | 0 |  |  | 0 | 0 | 0 | 0 |  | 0 | 0 | 0 | 0 |  | 0 | 0 | 0 | 0 |  | 0 | 0 | 0 | 0 | 0 | 0 | 0 | 0 | 0 | 0 | 0 | 0 | 0 | 0 | 0 | 0 | 0 | 0 | 0 | 0 | 0 | 0 | 0 |  |  | 0 | 0 | 0 | 0 |  | 0 | 0 | 0 | 0 | 0 | 0 | 0 |  |  |  | 0 | 0 | 0 |  |  | 0 | 0 | 0 | 0 |  | 0 | 0 | 0 | 0 | 0 | 0 | 0 |  |  |  | 0 | 0 | 0 |  |  | 0 | 0 | 0 |  |  | 0 | 0 | 0 | 0 |  | 0 | 0 | 0 | 0 |  | 0 | 0 | 0 | 0 |  | 0 | 0 | 0 | 0 | 0 | 0 | 0 | 0 | 0 | 0 | 0 | 0 | 0 | 0 | 0 | 0 | 0 | 0 | 0 | 0 | 0 | 0 | 0 |  |  | 0 | 0 | 0 |  |  | 0 | 0 | 0 | 0 |  | 0 | 0 | 0 | 0 |  | 0 | 0 | 0 | 0 |  | 0 | 0 | 0 | 0 | 0 | 0 | 0 | 0 | 0 | 0 | 0 | 0 | 0 | 0 | 0 | 0 | 0 | 0 | 0 | 0 | 0 | 0 | 0 |  |  | 0 | 0 | 0 | 0 |  | 0 | 0 | 0 | 0 | 0 | 0 | 0 |  |  |  | 0 | 0 | 0 |  |  | 0 | 0 | 0 |  |  | 0 | 0 | 0 | 0 |  | 0 | 0 | 0 | 0 |  | 0 | 0 | 0 | 0 |  | 0 | 0 | 0 | 0 | 0 | 0 | 0 | 0 | 0 | 0 | 0 | 0 | 0 | 0 | 0 | 0 | 0 | 0 | 0 | 0 | 0 | 0 | 0 |  |  | 0 | 0 | 0 |  |  | 0 | 0 | 0 | 0 |  | 0 | 0 | 0 | 0 |  | 0 | 0 | 0 | 0 |  | 0 | 0 | 0 | 0 | 0 | 0 | 0 | 0 | 0 | 0 | 0 | 0 | 0 | 0 | 0 | 0 | 0 | 0 | 0 | 0 | 0 | 0 | 0 |  |  | 0 | 0 | 0 | 0 |  | 0 | 0 | 0 | 0 | 0 | 0 | 0 |  |  |  | 0 | 0 | 0 |  |  | 0 | 0 | 0 | 0 |  | 0 | 0 | 0 | 0 | 0 | 0 | 0 |  |  |  | 0 | 0 | 0 |  |  | 0 | 0 | 0 |  |  | 0 | 0 | 0 | 0 |  | 0 | 0 | 0 | 0 |  | 0 | 0 | 0 | 0 |  | 0 | 0 | 0 | 0 | 0 | 0 | 0 | 0 | 0 | 0 | 0 | 0 | 0 | 0 | 0 | 0 | 0 | 0 | 0 | 0 | 0 | 0 | 0 |  |  | 0 | 0 | 0 |  |  | 0 | 0 | 0 | 0 |  | 0 | 0 | 0 | 0 |  | 0 | 0 | 0 | 0 |  | 0 | 0 | 0 | 0 | 0 | 0 | 0 | 0 | 0 | 0 | 0 | 0 | 0 | 0 | 0 | 0 | 0 | 0 | 0 | 0 | 0 | 0 | 0 |  |  | 0 | 0 | 0 | 0 |  | 0 | 0 | 0 | 0 | 0 | 0 | 0 |  |  |  | 0 | 0 | 0 |  |  | 0 | 0 | 0 |  |  | 0 | 0 | 0 | 0 |  | 0 | 0 | 0 | 0 |  | 0 | 0 | 0 | 0 |  | 0 | 0 | 0 | 0 | 0 | 0 | 0 | 0 | 0 | 0 | 0 | 0 | 0 | 0 | 0 | 0 | 0 | 0 | 0 | 0 | 0 | 0 | 0 |  |  | 0 | 0 | 0 |  |  | 0 | 0 | 0 | 0 |  | 0 | 0 | 0 | 0 |  | 0 | 0 | 0 | 0 |  | 0 | 0 | 0 | 0 | 0 | 0 | 0 | 0 | 0 | 0 | 0 | 0 | 0 | 0 | 0 | 0 | 0 | 0 | 0 | 0 | 0 | 0 | 0 |  |  | 0 | 0 | 0 | 0 |  | 0 | 0 | 0 | 0 | 0 | 0
| 5540 | 108 | 17 |  |  |  | 17 | 17 | 17 |  |  | 20 | 14 | 14 | 14 |  | 19 | 12 | 12 | 12 | 12 | 18 | 15 | 15 |  |  | 18 | 12 | 12 | 12 |  | 17 | 9 | 9 | 9 | 9 | 15 | 17 |  |  |  | 17 | 17 | 17 |  |  | 20 | 17 | 17 |  |  | 20 | 14 | 14 | 14 |  | 19 | 17 | 17 | 17 |  | 22 | 17 | 17 | 17 |  | 22 | 12 | 12 | 12 | 12 | 18 | 15 | 15 | 15 | 15 | 21 | 16 | 16 | 16 | 16 | 22 | 16 | 16 | 16 | 16 | 22 | 15 | 15 |  |  | 18 | 17 | 17 |  |  | 20 | 12 | 12 | 12 |  | 17 | 15 | 15 | 15 |  | 20 | 17 | 17 | 17 |  | 22 | 9 | 9 | 9 | 9 | 15 | 12 | 12 | 12 | 12 | 18 | 14 | 14 | 14 | 14 | 20 | 16 | 16 | 16 | 16 | 22 | 17 | 17 |  |  | 20 | 17 | 17 | 17 |  | 22 | 15 | 15 | 15 | 15 | 21 | 17 |  |  |  | 17 | 17 | 17 |  |  | 20 | 17 | 17 |  |  | 20 | 14 | 14 | 14 |  | 19 | 17 | 17 | 17 |  | 22 | 17 | 17 | 17 |  | 22 | 12 | 12 | 12 | 12 | 18 | 15 | 15 | 15 | 15 | 21 | 16 | 16 | 16 | 16 | 22 | 16 | 16 | 16 | 16 | 22 | 15 | 15 |  |  | 18 | 17 | 17 |  |  | 20 | 12 | 12 | 12 |  | 17 | 15 | 15 | 15 |  | 20 | 17 | 17 | 17 |  | 22 | 9 | 9 | 9 | 9 | 15 | 12 | 12 | 12 | 12 | 18 | 14 | 14 | 14 | 14 | 20 | 16 | 16 | 16 | 16 | 22 | 17 | 17 |  |  | 20 | 17 | 17 | 17 |  | 22 | 15 | 15 | 15 | 15 | 21 | 17 |  |  |  | 17 | 17 | 17 |  |  | 20 | 16 | 16 | 16 |  | 21 | 14 | 14 | 14 | 14 | 20 | 17 |  |  |  | 17 | 17 | 17 |  |  | 20 | 17 | 17 |  |  | 20 | 16 | 16 | 16 |  | 21 | 17 | 17 | 17 |  | 22 | 17 | 17 | 17 |  | 22 | 14 | 14 | 14 | 14 | 20 | 16 | 16 | 16 | 16 | 22 | 16 | 16 | 16 | 16 | 22 | 16 | 16 | 16 | 16 | 22 | 15 | 15 |  |  | 18 | 17 | 17 |  |  | 20 | 12 | 12 | 12 |  | 17 | 15 | 15 | 15 |  | 20 | 17 | 17 | 17 |  | 22 | 9 | 9 | 9 | 9 | 15 | 12 | 12 | 12 | 12 | 18 | 14 | 14 | 14 | 14 | 20 | 16 | 16 | 16 | 16 | 22 | 17 | 17 |  |  | 20 | 17 | 17 | 17 |  | 22 | 16 | 16 | 16 | 16 | 22 | 17 |  |  |  | 17 | 17 | 17 |  |  | 20 | 17 | 17 |  |  | 20 | 17 | 17 | 17 |  | 22 | 17 | 17 | 17 |  | 22 | 17 | 17 | 17 |  | 22 | 15 | 15 | 15 | 15 | 21 | 16 | 16 | 16 | 16 | 22 | 16 | 16 | 16 | 16 | 22 | 16 | 16 | 16 | 16 | 22 | 15 | 15 |  |  | 18 | 17 | 17 |  |  | 20 | 12 | 12 | 12 |  | 17 | 15 | 15 | 15 |  | 20 | 17 | 17 | 17 |  | 22 | 9 | 9 | 9 | 9 | 15 | 12 | 12 | 12 | 12 | 18 | 14 | 14 | 14 | 14 | 20 | 16 | 16 | 16 | 16 | 22 | 17 | 17 |  |  | 20 | 17 | 17 | 17 |  | 22 | 16 | 16 | 16 | 16 | 22 | 0 |  |  |  | 0 | 0 | 0 |  |  | 0 | 0 | 0 | 0 |  | 0 | 0 | 0 | 0 | 0 | 0 | 0 |  |  |  | 0 | 0 | 0 |  |  | 0 | 0 | 0 |  |  | 0 | 0 | 0 | 0 |  | 0 | 0 | 0 | 0 |  | 0 | 0 | 0 | 0 |  | 0 | 0 | 0 | 0 | 0 | 0 | 0 | 0 | 0 | 0 | 0 | 0 | 0 | 0 | 0 | 0 | 0 | 0 | 0 | 0 | 0 | 0 | 0 |  |  | 0 | 0 | 0 |  |  | 0 | 0 | 0 | 0 |  | 0 | 0 | 0 | 0 |  | 0 | 0 | 0 | 0 |  | 0 | 0 | 0 | 0 | 0 | 0 | 0 | 0 | 0 | 0 | 0 | 0 | 0 | 0 | 0 | 0 | 0 | 0 | 0 | 0 | 0 | 0 | 0 |  |  | 0 | 0 | 0 | 0 |  | 0 | 0 | 0 | 0 | 0 | 0 | 0 |  |  |  | 0 | 0 | 0 |  |  | 0 | 0 | 0 |  |  | 0 | 0 | 0 | 0 |  | 0 | 0 | 0 | 0 |  | 0 | 0 | 0 | 0 |  | 0 | 0 | 0 | 0 | 0 | 0 | 0 | 0 | 0 | 0 | 0 | 0 | 0 | 0 | 0 | 0 | 0 | 0 | 0 | 0 | 0 | 0 | 0 |  |  | 0 | 0 | 0 |  |  | 0 | 0 | 0 | 0 |  | 0 | 0 | 0 | 0 |  | 0 | 0 | 0 | 0 |  | 0 | 0 | 0 | 0 | 0 | 0 | 0 | 0 | 0 | 0 | 0 | 0 | 0 | 0 | 0 | 0 | 0 | 0 | 0 | 0 | 0 | 0 | 0 |  |  | 0 | 0 | 0 | 0 |  | 0 | 0 | 0 | 0 | 0 | 0 | 0 |  |  |  | 0 | 0 | 0 |  |  | 0 | 0 | 0 | 0 |  | 0 | 0 | 0 | 0 | 0 | 0 | 0 |  |  |  | 0 | 0 | 0 |  |  | 0 | 0 | 0 |  |  | 0 | 0 | 0 | 0 |  | 0 | 0 | 0 | 0 |  | 0 | 0 | 0 | 0 |  | 0 | 0 | 0 | 0 | 0 | 0 | 0 | 0 | 0 | 0 | 0 | 0 | 0 | 0 | 0 | 0 | 0 | 0 | 0 | 0 | 0 | 0 | 0 |  |  | 0 | 0 | 0 |  |  | 0 | 0 | 0 | 0 |  | 0 | 0 | 0 | 0 |  | 0 | 0 | 0 | 0 |  | 0 | 0 | 0 | 0 | 0 | 0 | 0 | 0 | 0 | 0 | 0 | 0 | 0 | 0 | 0 | 0 | 0 | 0 | 0 | 0 | 0 | 0 | 0 |  |  | 0 | 0 | 0 | 0 |  | 0 | 0 | 0 | 0 | 0 | 0 | 0 |  |  |  | 0 | 0 | 0 |  |  | 0 | 0 | 0 |  |  | 0 | 0 | 0 | 0 |  | 0 | 0 | 0 | 0 |  | 0 | 0 | 0 | 0 |  | 0 | 0 | 0 | 0 | 0 | 0 | 0 | 0 | 0 | 0 | 0 | 0 | 0 | 0 | 0 | 0 | 0 | 0 | 0 | 0 | 0 | 0 | 0 |  |  | 0 | 0 | 0 |  |  | 0 | 0 | 0 | 0 |  | 0 | 0 | 0 | 0 |  | 0 | 0 | 0 | 0 |  | 0 | 0 | 0 | 0 | 0 | 0 | 0 | 0 | 0 | 0 | 0 | 0 | 0 | 0 | 0 | 0 | 0 | 0 | 0 | 0 | 0 | 0 | 0 |  |  | 0 | 0 | 0 | 0 |  | 0 | 0 | 0 | 0 | 0 | 0
| 5560 | 112 | 17 |  |  |  | 17 | 17 | 17 |  |  | 20 | 14 | 14 | 14 |  | 19 | 12 | 12 | 12 | 12 | 18 | 15 | 15 |  |  | 18 | 12 | 12 | 12 |  | 17 | 9 | 9 | 9 | 9 | 15 | 17 |  |  |  | 17 | 17 | 17 |  |  | 20 | 17 | 17 |  |  | 20 | 14 | 14 | 14 |  | 19 | 17 | 17 | 17 |  | 22 | 17 | 17 | 17 |  | 22 | 12 | 12 | 12 | 12 | 18 | 15 | 15 | 15 | 15 | 21 | 16 | 16 | 16 | 16 | 22 | 16 | 16 | 16 | 16 | 22 | 15 | 15 |  |  | 18 | 17 | 17 |  |  | 20 | 12 | 12 | 12 |  | 17 | 15 | 15 | 15 |  | 20 | 17 | 17 | 17 |  | 22 | 9 | 9 | 9 | 9 | 15 | 12 | 12 | 12 | 12 | 18 | 14 | 14 | 14 | 14 | 20 | 16 | 16 | 16 | 16 | 22 | 17 | 17 |  |  | 20 | 17 | 17 | 17 |  | 22 | 15 | 15 | 15 | 15 | 21 | 17 |  |  |  | 17 | 17 | 17 |  |  | 20 | 17 | 17 |  |  | 20 | 14 | 14 | 14 |  | 19 | 17 | 17 | 17 |  | 22 | 17 | 17 | 17 |  | 22 | 12 | 12 | 12 | 12 | 18 | 15 | 15 | 15 | 15 | 21 | 16 | 16 | 16 | 16 | 22 | 16 | 16 | 16 | 16 | 22 | 15 | 15 |  |  | 18 | 17 | 17 |  |  | 20 | 12 | 12 | 12 |  | 17 | 15 | 15 | 15 |  | 20 | 17 | 17 | 17 |  | 22 | 9 | 9 | 9 | 9 | 15 | 12 | 12 | 12 | 12 | 18 | 14 | 14 | 14 | 14 | 20 | 16 | 16 | 16 | 16 | 22 | 17 | 17 |  |  | 20 | 17 | 17 | 17 |  | 22 | 15 | 15 | 15 | 15 | 21 | 0 |  |  |  | 0 | 0 | 0 |  |  | 0 | 0 | 0 | 0 |  | 0 | 0 | 0 | 0 | 0 | 0 | 0 |  |  |  | 0 | 0 | 0 |  |  | 0 | 0 | 0 |  |  | 0 | 0 | 0 | 0 |  | 0 | 0 | 0 | 0 |  | 0 | 0 | 0 | 0 |  | 0 | 0 | 0 | 0 | 0 | 0 | 0 | 0 | 0 | 0 | 0 | 0 | 0 | 0 | 0 | 0 | 0 | 0 | 0 | 0 | 0 | 0 | 0 |  |  | 0 | 0 | 0 |  |  | 0 | 0 | 0 | 0 |  | 0 | 0 | 0 | 0 |  | 0 | 0 | 0 | 0 |  | 0 | 0 | 0 | 0 | 0 | 0 | 0 | 0 | 0 | 0 | 0 | 0 | 0 | 0 | 0 | 0 | 0 | 0 | 0 | 0 | 0 | 0 | 0 |  |  | 0 | 0 | 0 | 0 |  | 0 | 0 | 0 | 0 | 0 | 0 | 0 |  |  |  | 0 | 0 | 0 |  |  | 0 | 0 | 0 |  |  | 0 | 0 | 0 | 0 |  | 0 | 0 | 0 | 0 |  | 0 | 0 | 0 | 0 |  | 0 | 0 | 0 | 0 | 0 | 0 | 0 | 0 | 0 | 0 | 0 | 0 | 0 | 0 | 0 | 0 | 0 | 0 | 0 | 0 | 0 | 0 | 0 |  |  | 0 | 0 | 0 |  |  | 0 | 0 | 0 | 0 |  | 0 | 0 | 0 | 0 |  | 0 | 0 | 0 | 0 |  | 0 | 0 | 0 | 0 | 0 | 0 | 0 | 0 | 0 | 0 | 0 | 0 | 0 | 0 | 0 | 0 | 0 | 0 | 0 | 0 | 0 | 0 | 0 |  |  | 0 | 0 | 0 | 0 |  | 0 | 0 | 0 | 0 | 0 | 0 | 0 |  |  |  | 0 | 0 | 0 |  |  | 0 | 0 | 0 | 0 |  | 0 | 0 | 0 | 0 | 0 | 0 | 0 |  |  |  | 0 | 0 | 0 |  |  | 0 | 0 | 0 |  |  | 0 | 0 | 0 | 0 |  | 0 | 0 | 0 | 0 |  | 0 | 0 | 0 | 0 |  | 0 | 0 | 0 | 0 | 0 | 0 | 0 | 0 | 0 | 0 | 0 | 0 | 0 | 0 | 0 | 0 | 0 | 0 | 0 | 0 | 0 | 0 | 0 |  |  | 0 | 0 | 0 |  |  | 0 | 0 | 0 | 0 |  | 0 | 0 | 0 | 0 |  | 0 | 0 | 0 | 0 |  | 0 | 0 | 0 | 0 | 0 | 0 | 0 | 0 | 0 | 0 | 0 | 0 | 0 | 0 | 0 | 0 | 0 | 0 | 0 | 0 | 0 | 0 | 0 |  |  | 0 | 0 | 0 | 0 |  | 0 | 0 | 0 | 0 | 0 | 0 | 0 |  |  |  | 0 | 0 | 0 |  |  | 0 | 0 | 0 |  |  | 0 | 0 | 0 | 0 |  | 0 | 0 | 0 | 0 |  | 0 | 0 | 0 | 0 |  | 0 | 0 | 0 | 0 | 0 | 0 | 0 | 0 | 0 | 0 | 0 | 0 | 0 | 0 | 0 | 0 | 0 | 0 | 0 | 0 | 0 | 0 | 0 |  |  | 0 | 0 | 0 |  |  | 0 | 0 | 0 | 0 |  | 0 | 0 | 0 | 0 |  | 0 | 0 | 0 | 0 |  | 0 | 0 | 0 | 0 | 0 | 0 | 0 | 0 | 0 | 0 | 0 | 0 | 0 | 0 | 0 | 0 | 0 | 0 | 0 | 0 | 0 | 0 | 0 |  |  | 0 | 0 | 0 | 0 |  | 0 | 0 | 0 | 0 | 0 | 0 | 0 |  |  |  | 0 | 0 | 0 |  |  | 0 | 0 | 0 | 0 |  | 0 | 0 | 0 | 0 | 0 | 0 | 0 |  |  |  | 0 | 0 | 0 |  |  | 0 | 0 | 0 |  |  | 0 | 0 | 0 | 0 |  | 0 | 0 | 0 | 0 |  | 0 | 0 | 0 | 0 |  | 0 | 0 | 0 | 0 | 0 | 0 | 0 | 0 | 0 | 0 | 0 | 0 | 0 | 0 | 0 | 0 | 0 | 0 | 0 | 0 | 0 | 0 | 0 |  |  | 0 | 0 | 0 |  |  | 0 | 0 | 0 | 0 |  | 0 | 0 | 0 | 0 |  | 0 | 0 | 0 | 0 |  | 0 | 0 | 0 | 0 | 0 | 0 | 0 | 0 | 0 | 0 | 0 | 0 | 0 | 0 | 0 | 0 | 0 | 0 | 0 | 0 | 0 | 0 | 0 |  |  | 0 | 0 | 0 | 0 |  | 0 | 0 | 0 | 0 | 0 | 0 | 0 |  |  |  | 0 | 0 | 0 |  |  | 0 | 0 | 0 |  |  | 0 | 0 | 0 | 0 |  | 0 | 0 | 0 | 0 |  | 0 | 0 | 0 | 0 |  | 0 | 0 | 0 | 0 | 0 | 0 | 0 | 0 | 0 | 0 | 0 | 0 | 0 | 0 | 0 | 0 | 0 | 0 | 0 | 0 | 0 | 0 | 0 |  |  | 0 | 0 | 0 |  |  | 0 | 0 | 0 | 0 |  | 0 | 0 | 0 | 0 |  | 0 | 0 | 0 | 0 |  | 0 | 0 | 0 | 0 | 0 | 0 | 0 | 0 | 0 | 0 | 0 | 0 | 0 | 0 | 0 | 0 | 0 | 0 | 0 | 0 | 0 | 0 | 0 |  |  | 0 | 0 | 0 | 0 |  | 0 | 0 | 0 | 0 | 0 | 0
| 5580 | 116 | 17 |  |  |  | 17 | 17 | 17 |  |  | 20 | 14 | 14 | 14 |  | 19 | 12 | 12 | 12 | 12 | 18 | 15 | 15 |  |  | 18 | 12 | 12 | 12 |  | 17 | 9 | 9 | 9 | 9 | 15 | 17 |  |  |  | 17 | 17 | 17 |  |  | 20 | 17 | 17 |  |  | 20 | 14 | 14 | 14 |  | 19 | 17 | 17 | 17 |  | 22 | 17 | 17 | 17 |  | 22 | 12 | 12 | 12 | 12 | 18 | 15 | 15 | 15 | 15 | 21 | 16 | 16 | 16 | 16 | 22 | 16 | 16 | 16 | 16 | 22 | 15 | 15 |  |  | 18 | 17 | 17 |  |  | 20 | 12 | 12 | 12 |  | 17 | 15 | 15 | 15 |  | 20 | 17 | 17 | 17 |  | 22 | 9 | 9 | 9 | 9 | 15 | 12 | 12 | 12 | 12 | 18 | 14 | 14 | 14 | 14 | 20 | 16 | 16 | 16 | 16 | 22 | 17 | 17 |  |  | 20 | 17 | 17 | 17 |  | 22 | 15 | 15 | 15 | 15 | 21 | 17 |  |  |  | 17 | 17 | 17 |  |  | 20 | 17 | 17 |  |  | 20 | 14 | 14 | 14 |  | 19 | 17 | 17 | 17 |  | 22 | 17 | 17 | 17 |  | 22 | 12 | 12 | 12 | 12 | 18 | 15 | 15 | 15 | 15 | 21 | 16 | 16 | 16 | 16 | 22 | 16 | 16 | 16 | 16 | 22 | 15 | 15 |  |  | 18 | 17 | 17 |  |  | 20 | 12 | 12 | 12 |  | 17 | 15 | 15 | 15 |  | 20 | 17 | 17 | 17 |  | 22 | 9 | 9 | 9 | 9 | 15 | 12 | 12 | 12 | 12 | 18 | 14 | 14 | 14 | 14 | 20 | 16 | 16 | 16 | 16 | 22 | 17 | 17 |  |  | 20 | 17 | 17 | 17 |  | 22 | 15 | 15 | 15 | 15 | 21 | 17 |  |  |  | 17 | 17 | 17 |  |  | 20 | 17 | 17 | 17 |  | 22 | 15 | 15 | 15 | 15 | 21 | 17 |  |  |  | 17 | 17 | 17 |  |  | 20 | 17 | 17 |  |  | 20 | 17 | 17 | 17 |  | 22 | 17 | 17 | 17 |  | 22 | 17 | 17 | 17 |  | 22 | 15 | 15 | 15 | 15 | 21 | 16 | 16 | 16 | 16 | 22 | 16 | 16 | 16 | 16 | 22 | 16 | 16 | 16 | 16 | 22 | 15 | 15 |  |  | 18 | 17 | 17 |  |  | 20 | 12 | 12 | 12 |  | 17 | 15 | 15 | 15 |  | 20 | 17 | 17 | 17 |  | 22 | 9 | 9 | 9 | 9 | 15 | 12 | 12 | 12 | 12 | 18 | 14 | 14 | 14 | 14 | 20 | 16 | 16 | 16 | 16 | 22 | 17 | 17 |  |  | 20 | 17 | 17 | 17 |  | 22 | 16 | 16 | 16 | 16 | 22 | 17 |  |  |  | 17 | 17 | 17 |  |  | 20 | 17 | 17 |  |  | 20 | 17 | 17 | 17 |  | 22 | 17 | 17 | 17 |  | 22 | 17 | 17 | 17 |  | 22 | 15 | 15 | 15 | 15 | 21 | 16 | 16 | 16 | 16 | 22 | 16 | 16 | 16 | 16 | 22 | 16 | 16 | 16 | 16 | 22 | 15 | 15 |  |  | 18 | 17 | 17 |  |  | 20 | 12 | 12 | 12 |  | 17 | 15 | 15 | 15 |  | 20 | 17 | 17 | 17 |  | 22 | 9 | 9 | 9 | 9 | 15 | 12 | 12 | 12 | 12 | 18 | 14 | 14 | 14 | 14 | 20 | 16 | 16 | 16 | 16 | 22 | 17 | 17 |  |  | 20 | 17 | 17 | 17 |  | 22 | 16 | 16 | 16 | 16 | 22 | 17 |  |  |  | 17 | 17 | 17 |  |  | 20 | 17 | 17 | 17 |  | 22 | 16 | 16 | 16 | 16 | 22 | 17 |  |  |  | 17 | 17 | 17 |  |  | 20 | 17 | 17 |  |  | 20 | 17 | 17 | 17 |  | 22 | 17 | 17 | 17 |  | 22 | 17 | 17 | 17 |  | 22 | 16 | 16 | 16 | 16 | 22 | 16 | 16 | 16 | 16 | 22 | 16 | 16 | 16 | 16 | 22 | 16 | 16 | 16 | 16 | 22 | 15 | 15 |  |  | 18 | 17 | 17 |  |  | 20 | 12 | 12 | 12 |  | 17 | 15 | 15 | 15 |  | 20 | 17 | 17 | 17 |  | 22 | 9 | 9 | 9 | 9 | 15 | 12 | 12 | 12 | 12 | 18 | 14 | 14 | 14 | 14 | 20 | 16 | 16 | 16 | 16 | 22 | 17 | 17 |  |  | 20 | 17 | 17 | 17 |  | 22 | 16 | 16 | 16 | 16 | 22 | 17 |  |  |  | 17 | 17 | 17 |  |  | 20 | 17 | 17 |  |  | 20 | 17 | 17 | 17 |  | 22 | 17 | 17 | 17 |  | 22 | 17 | 17 | 17 |  | 22 | 16 | 16 | 16 | 16 | 22 | 16 | 16 | 16 | 16 | 22 | 16 | 16 | 16 | 16 | 22 | 16 | 16 | 16 | 16 | 22 | 15 | 15 |  |  | 18 | 17 | 17 |  |  | 20 | 12 | 12 | 12 |  | 17 | 15 | 15 | 15 |  | 20 | 17 | 17 | 17 |  | 22 | 9 | 9 | 9 | 9 | 15 | 12 | 12 | 12 | 12 | 18 | 14 | 14 | 14 | 14 | 20 | 16 | 16 | 16 | 16 | 22 | 17 | 17 |  |  | 20 | 17 | 17 | 17 |  | 22 | 16 | 16 | 16 | 16 | 22 | 0 |  |  |  | 0 | 0 | 0 |  |  | 0 | 0 | 0 | 0 |  | 0 | 0 | 0 | 0 | 0 | 0 | 0 |  |  |  | 0 | 0 | 0 |  |  | 0 | 0 | 0 |  |  | 0 | 0 | 0 | 0 |  | 0 | 0 | 0 | 0 |  | 0 | 0 | 0 | 0 |  | 0 | 0 | 0 | 0 | 0 | 0 | 0 | 0 | 0 | 0 | 0 | 0 | 0 | 0 | 0 | 0 | 0 | 0 | 0 | 0 | 0 | 0 | 0 |  |  | 0 | 0 | 0 |  |  | 0 | 0 | 0 | 0 |  | 0 | 0 | 0 | 0 |  | 0 | 0 | 0 | 0 |  | 0 | 0 | 0 | 0 | 0 | 0 | 0 | 0 | 0 | 0 | 0 | 0 | 0 | 0 | 0 | 0 | 0 | 0 | 0 | 0 | 0 | 0 | 0 |  |  | 0 | 0 | 0 | 0 |  | 0 | 0 | 0 | 0 | 0 | 0 | 0 |  |  |  | 0 | 0 | 0 |  |  | 0 | 0 | 0 |  |  | 0 | 0 | 0 | 0 |  | 0 | 0 | 0 | 0 |  | 0 | 0 | 0 | 0 |  | 0 | 0 | 0 | 0 | 0 | 0 | 0 | 0 | 0 | 0 | 0 | 0 | 0 | 0 | 0 | 0 | 0 | 0 | 0 | 0 | 0 | 0 | 0 |  |  | 0 | 0 | 0 |  |  | 0 | 0 | 0 | 0 |  | 0 | 0 | 0 | 0 |  | 0 | 0 | 0 | 0 |  | 0 | 0 | 0 | 0 | 0 | 0 | 0 | 0 | 0 | 0 | 0 | 0 | 0 | 0 | 0 | 0 | 0 | 0 | 0 | 0 | 0 | 0 | 0 |  |  | 0 | 0 | 0 | 0 |  | 0 | 0 | 0 | 0 | 0 | 0
| 5600 | 120 | 17 |  |  |  | 17 | 17 | 17 |  |  | 20 | 14 | 14 | 14 |  | 19 | 12 | 12 | 12 | 12 | 18 | 15 | 15 |  |  | 18 | 12 | 12 | 12 |  | 17 | 9 | 9 | 9 | 9 | 15 | 17 |  |  |  | 17 | 17 | 17 |  |  | 20 | 17 | 17 |  |  | 20 | 14 | 14 | 14 |  | 19 | 17 | 17 | 17 |  | 22 | 17 | 17 | 17 |  | 22 | 12 | 12 | 12 | 12 | 18 | 15 | 15 | 15 | 15 | 21 | 16 | 16 | 16 | 16 | 22 | 16 | 16 | 16 | 16 | 22 | 15 | 15 |  |  | 18 | 17 | 17 |  |  | 20 | 12 | 12 | 12 |  | 17 | 15 | 15 | 15 |  | 20 | 17 | 17 | 17 |  | 22 | 9 | 9 | 9 | 9 | 15 | 12 | 12 | 12 | 12 | 18 | 14 | 14 | 14 | 14 | 20 | 16 | 16 | 16 | 16 | 22 | 17 | 17 |  |  | 20 | 17 | 17 | 17 |  | 22 | 15 | 15 | 15 | 15 | 21 | 17 |  |  |  | 17 | 17 | 17 |  |  | 20 | 17 | 17 |  |  | 20 | 14 | 14 | 14 |  | 19 | 17 | 17 | 17 |  | 22 | 17 | 17 | 17 |  | 22 | 12 | 12 | 12 | 12 | 18 | 15 | 15 | 15 | 15 | 21 | 16 | 16 | 16 | 16 | 22 | 16 | 16 | 16 | 16 | 22 | 15 | 15 |  |  | 18 | 17 | 17 |  |  | 20 | 12 | 12 | 12 |  | 17 | 15 | 15 | 15 |  | 20 | 17 | 17 | 17 |  | 22 | 9 | 9 | 9 | 9 | 15 | 12 | 12 | 12 | 12 | 18 | 14 | 14 | 14 | 14 | 20 | 16 | 16 | 16 | 16 | 22 | 17 | 17 |  |  | 20 | 17 | 17 | 17 |  | 22 | 15 | 15 | 15 | 15 | 21 | 0 |  |  |  | 0 | 0 | 0 |  |  | 0 | 0 | 0 | 0 |  | 0 | 0 | 0 | 0 | 0 | 0 | 0 |  |  |  | 0 | 0 | 0 |  |  | 0 | 0 | 0 |  |  | 0 | 0 | 0 | 0 |  | 0 | 0 | 0 | 0 |  | 0 | 0 | 0 | 0 |  | 0 | 0 | 0 | 0 | 0 | 0 | 0 | 0 | 0 | 0 | 0 | 0 | 0 | 0 | 0 | 0 | 0 | 0 | 0 | 0 | 0 | 0 | 0 |  |  | 0 | 0 | 0 |  |  | 0 | 0 | 0 | 0 |  | 0 | 0 | 0 | 0 |  | 0 | 0 | 0 | 0 |  | 0 | 0 | 0 | 0 | 0 | 0 | 0 | 0 | 0 | 0 | 0 | 0 | 0 | 0 | 0 | 0 | 0 | 0 | 0 | 0 | 0 | 0 | 0 |  |  | 0 | 0 | 0 | 0 |  | 0 | 0 | 0 | 0 | 0 | 0 | 0 |  |  |  | 0 | 0 | 0 |  |  | 0 | 0 | 0 |  |  | 0 | 0 | 0 | 0 |  | 0 | 0 | 0 | 0 |  | 0 | 0 | 0 | 0 |  | 0 | 0 | 0 | 0 | 0 | 0 | 0 | 0 | 0 | 0 | 0 | 0 | 0 | 0 | 0 | 0 | 0 | 0 | 0 | 0 | 0 | 0 | 0 |  |  | 0 | 0 | 0 |  |  | 0 | 0 | 0 | 0 |  | 0 | 0 | 0 | 0 |  | 0 | 0 | 0 | 0 |  | 0 | 0 | 0 | 0 | 0 | 0 | 0 | 0 | 0 | 0 | 0 | 0 | 0 | 0 | 0 | 0 | 0 | 0 | 0 | 0 | 0 | 0 | 0 |  |  | 0 | 0 | 0 | 0 |  | 0 | 0 | 0 | 0 | 0 | 0 | 0 |  |  |  | 0 | 0 | 0 |  |  | 0 | 0 | 0 | 0 |  | 0 | 0 | 0 | 0 | 0 | 0 | 0 |  |  |  | 0 | 0 | 0 |  |  | 0 | 0 | 0 |  |  | 0 | 0 | 0 | 0 |  | 0 | 0 | 0 | 0 |  | 0 | 0 | 0 | 0 |  | 0 | 0 | 0 | 0 | 0 | 0 | 0 | 0 | 0 | 0 | 0 | 0 | 0 | 0 | 0 | 0 | 0 | 0 | 0 | 0 | 0 | 0 | 0 |  |  | 0 | 0 | 0 |  |  | 0 | 0 | 0 | 0 |  | 0 | 0 | 0 | 0 |  | 0 | 0 | 0 | 0 |  | 0 | 0 | 0 | 0 | 0 | 0 | 0 | 0 | 0 | 0 | 0 | 0 | 0 | 0 | 0 | 0 | 0 | 0 | 0 | 0 | 0 | 0 | 0 |  |  | 0 | 0 | 0 | 0 |  | 0 | 0 | 0 | 0 | 0 | 0 | 0 |  |  |  | 0 | 0 | 0 |  |  | 0 | 0 | 0 |  |  | 0 | 0 | 0 | 0 |  | 0 | 0 | 0 | 0 |  | 0 | 0 | 0 | 0 |  | 0 | 0 | 0 | 0 | 0 | 0 | 0 | 0 | 0 | 0 | 0 | 0 | 0 | 0 | 0 | 0 | 0 | 0 | 0 | 0 | 0 | 0 | 0 |  |  | 0 | 0 | 0 |  |  | 0 | 0 | 0 | 0 |  | 0 | 0 | 0 | 0 |  | 0 | 0 | 0 | 0 |  | 0 | 0 | 0 | 0 | 0 | 0 | 0 | 0 | 0 | 0 | 0 | 0 | 0 | 0 | 0 | 0 | 0 | 0 | 0 | 0 | 0 | 0 | 0 |  |  | 0 | 0 | 0 | 0 |  | 0 | 0 | 0 | 0 | 0 | 0 | 0 |  |  |  | 0 | 0 | 0 |  |  | 0 | 0 | 0 | 0 |  | 0 | 0 | 0 | 0 | 0 | 0 | 0 |  |  |  | 0 | 0 | 0 |  |  | 0 | 0 | 0 |  |  | 0 | 0 | 0 | 0 |  | 0 | 0 | 0 | 0 |  | 0 | 0 | 0 | 0 |  | 0 | 0 | 0 | 0 | 0 | 0 | 0 | 0 | 0 | 0 | 0 | 0 | 0 | 0 | 0 | 0 | 0 | 0 | 0 | 0 | 0 | 0 | 0 |  |  | 0 | 0 | 0 |  |  | 0 | 0 | 0 | 0 |  | 0 | 0 | 0 | 0 |  | 0 | 0 | 0 | 0 |  | 0 | 0 | 0 | 0 | 0 | 0 | 0 | 0 | 0 | 0 | 0 | 0 | 0 | 0 | 0 | 0 | 0 | 0 | 0 | 0 | 0 | 0 | 0 |  |  | 0 | 0 | 0 | 0 |  | 0 | 0 | 0 | 0 | 0 | 0 | 0 |  |  |  | 0 | 0 | 0 |  |  | 0 | 0 | 0 |  |  | 0 | 0 | 0 | 0 |  | 0 | 0 | 0 | 0 |  | 0 | 0 | 0 | 0 |  | 0 | 0 | 0 | 0 | 0 | 0 | 0 | 0 | 0 | 0 | 0 | 0 | 0 | 0 | 0 | 0 | 0 | 0 | 0 | 0 | 0 | 0 | 0 |  |  | 0 | 0 | 0 |  |  | 0 | 0 | 0 | 0 |  | 0 | 0 | 0 | 0 |  | 0 | 0 | 0 | 0 |  | 0 | 0 | 0 | 0 | 0 | 0 | 0 | 0 | 0 | 0 | 0 | 0 | 0 | 0 | 0 | 0 | 0 | 0 | 0 | 0 | 0 | 0 | 0 |  |  | 0 | 0 | 0 | 0 |  | 0 | 0 | 0 | 0 | 0 | 0
| 5620 | 124 | 17 |  |  |  | 17 | 17 | 17 |  |  | 20 | 14 | 14 | 14 |  | 19 | 12 | 12 | 12 | 12 | 18 | 15 | 15 |  |  | 18 | 12 | 12 | 12 |  | 17 | 9 | 9 | 9 | 9 | 15 | 17 |  |  |  | 17 | 17 | 17 |  |  | 20 | 17 | 17 |  |  | 20 | 14 | 14 | 14 |  | 19 | 17 | 17 | 17 |  | 22 | 17 | 17 | 17 |  | 22 | 12 | 12 | 12 | 12 | 18 | 15 | 15 | 15 | 15 | 21 | 16 | 16 | 16 | 16 | 22 | 16 | 16 | 16 | 16 | 22 | 15 | 15 |  |  | 18 | 17 | 17 |  |  | 20 | 12 | 12 | 12 |  | 17 | 15 | 15 | 15 |  | 20 | 17 | 17 | 17 |  | 22 | 9 | 9 | 9 | 9 | 15 | 12 | 12 | 12 | 12 | 18 | 14 | 14 | 14 | 14 | 20 | 16 | 16 | 16 | 16 | 22 | 17 | 17 |  |  | 20 | 17 | 17 | 17 |  | 22 | 15 | 15 | 15 | 15 | 21 | 17 |  |  |  | 17 | 17 | 17 |  |  | 20 | 17 | 17 |  |  | 20 | 14 | 14 | 14 |  | 19 | 17 | 17 | 17 |  | 22 | 17 | 17 | 17 |  | 22 | 12 | 12 | 12 | 12 | 18 | 15 | 15 | 15 | 15 | 21 | 16 | 16 | 16 | 16 | 22 | 16 | 16 | 16 | 16 | 22 | 15 | 15 |  |  | 18 | 17 | 17 |  |  | 20 | 12 | 12 | 12 |  | 17 | 15 | 15 | 15 |  | 20 | 17 | 17 | 17 |  | 22 | 9 | 9 | 9 | 9 | 15 | 12 | 12 | 12 | 12 | 18 | 14 | 14 | 14 | 14 | 20 | 16 | 16 | 16 | 16 | 22 | 17 | 17 |  |  | 20 | 17 | 17 | 17 |  | 22 | 15 | 15 | 15 | 15 | 21 | 17 |  |  |  | 17 | 17 | 17 |  |  | 20 | 17 | 17 | 17 |  | 22 | 15 | 15 | 15 | 15 | 21 | 17 |  |  |  | 17 | 17 | 17 |  |  | 20 | 17 | 17 |  |  | 20 | 17 | 17 | 17 |  | 22 | 17 | 17 | 17 |  | 22 | 17 | 17 | 17 |  | 22 | 15 | 15 | 15 | 15 | 21 | 16 | 16 | 16 | 16 | 22 | 16 | 16 | 16 | 16 | 22 | 16 | 16 | 16 | 16 | 22 | 15 | 15 |  |  | 18 | 17 | 17 |  |  | 20 | 12 | 12 | 12 |  | 17 | 15 | 15 | 15 |  | 20 | 17 | 17 | 17 |  | 22 | 9 | 9 | 9 | 9 | 15 | 12 | 12 | 12 | 12 | 18 | 14 | 14 | 14 | 14 | 20 | 16 | 16 | 16 | 16 | 22 | 17 | 17 |  |  | 20 | 17 | 17 | 17 |  | 22 | 16 | 16 | 16 | 16 | 22 | 17 |  |  |  | 17 | 17 | 17 |  |  | 20 | 17 | 17 |  |  | 20 | 17 | 17 | 17 |  | 22 | 17 | 17 | 17 |  | 22 | 17 | 17 | 17 |  | 22 | 15 | 15 | 15 | 15 | 21 | 16 | 16 | 16 | 16 | 22 | 16 | 16 | 16 | 16 | 22 | 16 | 16 | 16 | 16 | 22 | 15 | 15 |  |  | 18 | 17 | 17 |  |  | 20 | 12 | 12 | 12 |  | 17 | 15 | 15 | 15 |  | 20 | 17 | 17 | 17 |  | 22 | 9 | 9 | 9 | 9 | 15 | 12 | 12 | 12 | 12 | 18 | 14 | 14 | 14 | 14 | 20 | 16 | 16 | 16 | 16 | 22 | 17 | 17 |  |  | 20 | 17 | 17 | 17 |  | 22 | 16 | 16 | 16 | 16 | 22 | 0 |  |  |  | 0 | 0 | 0 |  |  | 0 | 0 | 0 | 0 |  | 0 | 0 | 0 | 0 | 0 | 0 | 0 |  |  |  | 0 | 0 | 0 |  |  | 0 | 0 | 0 |  |  | 0 | 0 | 0 | 0 |  | 0 | 0 | 0 | 0 |  | 0 | 0 | 0 | 0 |  | 0 | 0 | 0 | 0 | 0 | 0 | 0 | 0 | 0 | 0 | 0 | 0 | 0 | 0 | 0 | 0 | 0 | 0 | 0 | 0 | 0 | 0 | 0 |  |  | 0 | 0 | 0 |  |  | 0 | 0 | 0 | 0 |  | 0 | 0 | 0 | 0 |  | 0 | 0 | 0 | 0 |  | 0 | 0 | 0 | 0 | 0 | 0 | 0 | 0 | 0 | 0 | 0 | 0 | 0 | 0 | 0 | 0 | 0 | 0 | 0 | 0 | 0 | 0 | 0 |  |  | 0 | 0 | 0 | 0 |  | 0 | 0 | 0 | 0 | 0 | 0 | 0 |  |  |  | 0 | 0 | 0 |  |  | 0 | 0 | 0 |  |  | 0 | 0 | 0 | 0 |  | 0 | 0 | 0 | 0 |  | 0 | 0 | 0 | 0 |  | 0 | 0 | 0 | 0 | 0 | 0 | 0 | 0 | 0 | 0 | 0 | 0 | 0 | 0 | 0 | 0 | 0 | 0 | 0 | 0 | 0 | 0 | 0 |  |  | 0 | 0 | 0 |  |  | 0 | 0 | 0 | 0 |  | 0 | 0 | 0 | 0 |  | 0 | 0 | 0 | 0 |  | 0 | 0 | 0 | 0 | 0 | 0 | 0 | 0 | 0 | 0 | 0 | 0 | 0 | 0 | 0 | 0 | 0 | 0 | 0 | 0 | 0 | 0 | 0 |  |  | 0 | 0 | 0 | 0 |  | 0 | 0 | 0 | 0 | 0 | 0 | 0 |  |  |  | 0 | 0 | 0 |  |  | 0 | 0 | 0 | 0 |  | 0 | 0 | 0 | 0 | 0 | 0 | 0 |  |  |  | 0 | 0 | 0 |  |  | 0 | 0 | 0 |  |  | 0 | 0 | 0 | 0 |  | 0 | 0 | 0 | 0 |  | 0 | 0 | 0 | 0 |  | 0 | 0 | 0 | 0 | 0 | 0 | 0 | 0 | 0 | 0 | 0 | 0 | 0 | 0 | 0 | 0 | 0 | 0 | 0 | 0 | 0 | 0 | 0 |  |  | 0 | 0 | 0 |  |  | 0 | 0 | 0 | 0 |  | 0 | 0 | 0 | 0 |  | 0 | 0 | 0 | 0 |  | 0 | 0 | 0 | 0 | 0 | 0 | 0 | 0 | 0 | 0 | 0 | 0 | 0 | 0 | 0 | 0 | 0 | 0 | 0 | 0 | 0 | 0 | 0 |  |  | 0 | 0 | 0 | 0 |  | 0 | 0 | 0 | 0 | 0 | 0 | 0 |  |  |  | 0 | 0 | 0 |  |  | 0 | 0 | 0 |  |  | 0 | 0 | 0 | 0 |  | 0 | 0 | 0 | 0 |  | 0 | 0 | 0 | 0 |  | 0 | 0 | 0 | 0 | 0 | 0 | 0 | 0 | 0 | 0 | 0 | 0 | 0 | 0 | 0 | 0 | 0 | 0 | 0 | 0 | 0 | 0 | 0 |  |  | 0 | 0 | 0 |  |  | 0 | 0 | 0 | 0 |  | 0 | 0 | 0 | 0 |  | 0 | 0 | 0 | 0 |  | 0 | 0 | 0 | 0 | 0 | 0 | 0 | 0 | 0 | 0 | 0 | 0 | 0 | 0 | 0 | 0 | 0 | 0 | 0 | 0 | 0 | 0 | 0 |  |  | 0 | 0 | 0 | 0 |  | 0 | 0 | 0 | 0 | 0 | 0
| 5640 | 128 | 17 |  |  |  | 17 | 17 | 17 |  |  | 20 | 14 | 14 | 14 |  | 19 | 12 | 12 | 12 | 12 | 18 | 15 | 15 |  |  | 18 | 12 | 12 | 12 |  | 17 | 9 | 9 | 9 | 9 | 15 | 17 |  |  |  | 17 | 17 | 17 |  |  | 20 | 17 | 17 |  |  | 20 | 14 | 14 | 14 |  | 19 | 17 | 17 | 17 |  | 22 | 17 | 17 | 17 |  | 22 | 12 | 12 | 12 | 12 | 18 | 15 | 15 | 15 | 15 | 21 | 16 | 16 | 16 | 16 | 22 | 16 | 16 | 16 | 16 | 22 | 15 | 15 |  |  | 18 | 17 | 17 |  |  | 20 | 12 | 12 | 12 |  | 17 | 15 | 15 | 15 |  | 20 | 17 | 17 | 17 |  | 22 | 9 | 9 | 9 | 9 | 15 | 12 | 12 | 12 | 12 | 18 | 14 | 14 | 14 | 14 | 20 | 16 | 16 | 16 | 16 | 22 | 17 | 17 |  |  | 20 | 17 | 17 | 17 |  | 22 | 15 | 15 | 15 | 15 | 21 | 17 |  |  |  | 17 | 17 | 17 |  |  | 20 | 17 | 17 |  |  | 20 | 14 | 14 | 14 |  | 19 | 17 | 17 | 17 |  | 22 | 17 | 17 | 17 |  | 22 | 12 | 12 | 12 | 12 | 18 | 15 | 15 | 15 | 15 | 21 | 16 | 16 | 16 | 16 | 22 | 16 | 16 | 16 | 16 | 22 | 15 | 15 |  |  | 18 | 17 | 17 |  |  | 20 | 12 | 12 | 12 |  | 17 | 15 | 15 | 15 |  | 20 | 17 | 17 | 17 |  | 22 | 9 | 9 | 9 | 9 | 15 | 12 | 12 | 12 | 12 | 18 | 14 | 14 | 14 | 14 | 20 | 16 | 16 | 16 | 16 | 22 | 17 | 17 |  |  | 20 | 17 | 17 | 17 |  | 22 | 15 | 15 | 15 | 15 | 21 | 0 |  |  |  | 0 | 0 | 0 |  |  | 0 | 0 | 0 | 0 |  | 0 | 0 | 0 | 0 | 0 | 0 | 0 |  |  |  | 0 | 0 | 0 |  |  | 0 | 0 | 0 |  |  | 0 | 0 | 0 | 0 |  | 0 | 0 | 0 | 0 |  | 0 | 0 | 0 | 0 |  | 0 | 0 | 0 | 0 | 0 | 0 | 0 | 0 | 0 | 0 | 0 | 0 | 0 | 0 | 0 | 0 | 0 | 0 | 0 | 0 | 0 | 0 | 0 |  |  | 0 | 0 | 0 |  |  | 0 | 0 | 0 | 0 |  | 0 | 0 | 0 | 0 |  | 0 | 0 | 0 | 0 |  | 0 | 0 | 0 | 0 | 0 | 0 | 0 | 0 | 0 | 0 | 0 | 0 | 0 | 0 | 0 | 0 | 0 | 0 | 0 | 0 | 0 | 0 | 0 |  |  | 0 | 0 | 0 | 0 |  | 0 | 0 | 0 | 0 | 0 | 0 | 0 |  |  |  | 0 | 0 | 0 |  |  | 0 | 0 | 0 |  |  | 0 | 0 | 0 | 0 |  | 0 | 0 | 0 | 0 |  | 0 | 0 | 0 | 0 |  | 0 | 0 | 0 | 0 | 0 | 0 | 0 | 0 | 0 | 0 | 0 | 0 | 0 | 0 | 0 | 0 | 0 | 0 | 0 | 0 | 0 | 0 | 0 |  |  | 0 | 0 | 0 |  |  | 0 | 0 | 0 | 0 |  | 0 | 0 | 0 | 0 |  | 0 | 0 | 0 | 0 |  | 0 | 0 | 0 | 0 | 0 | 0 | 0 | 0 | 0 | 0 | 0 | 0 | 0 | 0 | 0 | 0 | 0 | 0 | 0 | 0 | 0 | 0 | 0 |  |  | 0 | 0 | 0 | 0 |  | 0 | 0 | 0 | 0 | 0 | 0 | 0 |  |  |  | 0 | 0 | 0 |  |  | 0 | 0 | 0 | 0 |  | 0 | 0 | 0 | 0 | 0 | 0 | 0 |  |  |  | 0 | 0 | 0 |  |  | 0 | 0 | 0 |  |  | 0 | 0 | 0 | 0 |  | 0 | 0 | 0 | 0 |  | 0 | 0 | 0 | 0 |  | 0 | 0 | 0 | 0 | 0 | 0 | 0 | 0 | 0 | 0 | 0 | 0 | 0 | 0 | 0 | 0 | 0 | 0 | 0 | 0 | 0 | 0 | 0 |  |  | 0 | 0 | 0 |  |  | 0 | 0 | 0 | 0 |  | 0 | 0 | 0 | 0 |  | 0 | 0 | 0 | 0 |  | 0 | 0 | 0 | 0 | 0 | 0 | 0 | 0 | 0 | 0 | 0 | 0 | 0 | 0 | 0 | 0 | 0 | 0 | 0 | 0 | 0 | 0 | 0 |  |  | 0 | 0 | 0 | 0 |  | 0 | 0 | 0 | 0 | 0 | 0 | 0 |  |  |  | 0 | 0 | 0 |  |  | 0 | 0 | 0 |  |  | 0 | 0 | 0 | 0 |  | 0 | 0 | 0 | 0 |  | 0 | 0 | 0 | 0 |  | 0 | 0 | 0 | 0 | 0 | 0 | 0 | 0 | 0 | 0 | 0 | 0 | 0 | 0 | 0 | 0 | 0 | 0 | 0 | 0 | 0 | 0 | 0 |  |  | 0 | 0 | 0 |  |  | 0 | 0 | 0 | 0 |  | 0 | 0 | 0 | 0 |  | 0 | 0 | 0 | 0 |  | 0 | 0 | 0 | 0 | 0 | 0 | 0 | 0 | 0 | 0 | 0 | 0 | 0 | 0 | 0 | 0 | 0 | 0 | 0 | 0 | 0 | 0 | 0 |  |  | 0 | 0 | 0 | 0 |  | 0 | 0 | 0 | 0 | 0 | 0 | 0 |  |  |  | 0 | 0 | 0 |  |  | 0 | 0 | 0 | 0 |  | 0 | 0 | 0 | 0 | 0 | 0 | 0 |  |  |  | 0 | 0 | 0 |  |  | 0 | 0 | 0 |  |  | 0 | 0 | 0 | 0 |  | 0 | 0 | 0 | 0 |  | 0 | 0 | 0 | 0 |  | 0 | 0 | 0 | 0 | 0 | 0 | 0 | 0 | 0 | 0 | 0 | 0 | 0 | 0 | 0 | 0 | 0 | 0 | 0 | 0 | 0 | 0 | 0 |  |  | 0 | 0 | 0 |  |  | 0 | 0 | 0 | 0 |  | 0 | 0 | 0 | 0 |  | 0 | 0 | 0 | 0 |  | 0 | 0 | 0 | 0 | 0 | 0 | 0 | 0 | 0 | 0 | 0 | 0 | 0 | 0 | 0 | 0 | 0 | 0 | 0 | 0 | 0 | 0 | 0 |  |  | 0 | 0 | 0 | 0 |  | 0 | 0 | 0 | 0 | 0 | 0 | 0 |  |  |  | 0 | 0 | 0 |  |  | 0 | 0 | 0 |  |  | 0 | 0 | 0 | 0 |  | 0 | 0 | 0 | 0 |  | 0 | 0 | 0 | 0 |  | 0 | 0 | 0 | 0 | 0 | 0 | 0 | 0 | 0 | 0 | 0 | 0 | 0 | 0 | 0 | 0 | 0 | 0 | 0 | 0 | 0 | 0 | 0 |  |  | 0 | 0 | 0 |  |  | 0 | 0 | 0 | 0 |  | 0 | 0 | 0 | 0 |  | 0 | 0 | 0 | 0 |  | 0 | 0 | 0 | 0 | 0 | 0 | 0 | 0 | 0 | 0 | 0 | 0 | 0 | 0 | 0 | 0 | 0 | 0 | 0 | 0 | 0 | 0 | 0 |  |  | 0 | 0 | 0 | 0 |  | 0 | 0 | 0 | 0 | 0 | 0
| 5660 | 132 | 17 |  |  |  | 17 | 17 | 17 |  |  | 20 | 14 | 14 | 14 |  | 19 | 12 | 12 | 12 | 12 | 18 | 15 | 15 |  |  | 18 | 12 | 12 | 12 |  | 17 | 9 | 9 | 9 | 9 | 15 | 17 |  |  |  | 17 | 17 | 17 |  |  | 20 | 17 | 17 |  |  | 20 | 14 | 14 | 14 |  | 19 | 17 | 17 | 17 |  | 22 | 17 | 17 | 17 |  | 22 | 12 | 12 | 12 | 12 | 18 | 15 | 15 | 15 | 15 | 21 | 16 | 16 | 16 | 16 | 22 | 16 | 16 | 16 | 16 | 22 | 15 | 15 |  |  | 18 | 17 | 17 |  |  | 20 | 12 | 12 | 12 |  | 17 | 15 | 15 | 15 |  | 20 | 17 | 17 | 17 |  | 22 | 9 | 9 | 9 | 9 | 15 | 12 | 12 | 12 | 12 | 18 | 14 | 14 | 14 | 14 | 20 | 16 | 16 | 16 | 16 | 22 | 17 | 17 |  |  | 20 | 17 | 17 | 17 |  | 22 | 15 | 15 | 15 | 15 | 21 | 17 |  |  |  | 17 | 17 | 17 |  |  | 20 | 17 | 17 |  |  | 20 | 14 | 14 | 14 |  | 19 | 17 | 17 | 17 |  | 22 | 17 | 17 | 17 |  | 22 | 12 | 12 | 12 | 12 | 18 | 15 | 15 | 15 | 15 | 21 | 16 | 16 | 16 | 16 | 22 | 16 | 16 | 16 | 16 | 22 | 15 | 15 |  |  | 18 | 17 | 17 |  |  | 20 | 12 | 12 | 12 |  | 17 | 15 | 15 | 15 |  | 20 | 17 | 17 | 17 |  | 22 | 9 | 9 | 9 | 9 | 15 | 12 | 12 | 12 | 12 | 18 | 14 | 14 | 14 | 14 | 20 | 16 | 16 | 16 | 16 | 22 | 17 | 17 |  |  | 20 | 17 | 17 | 17 |  | 22 | 15 | 15 | 15 | 15 | 21 | 17 |  |  |  | 17 | 17 | 17 |  |  | 20 | 17 | 17 | 17 |  | 22 | 15 | 15 | 15 | 15 | 21 | 17 |  |  |  | 17 | 17 | 17 |  |  | 20 | 17 | 17 |  |  | 20 | 17 | 17 | 17 |  | 22 | 17 | 17 | 17 |  | 22 | 17 | 17 | 17 |  | 22 | 15 | 15 | 15 | 15 | 21 | 16 | 16 | 16 | 16 | 22 | 16 | 16 | 16 | 16 | 22 | 16 | 16 | 16 | 16 | 22 | 15 | 15 |  |  | 18 | 17 | 17 |  |  | 20 | 12 | 12 | 12 |  | 17 | 15 | 15 | 15 |  | 20 | 17 | 17 | 17 |  | 22 | 9 | 9 | 9 | 9 | 15 | 12 | 12 | 12 | 12 | 18 | 14 | 14 | 14 | 14 | 20 | 16 | 16 | 16 | 16 | 22 | 17 | 17 |  |  | 20 | 17 | 17 | 17 |  | 22 | 16 | 16 | 16 | 16 | 22 | 17 |  |  |  | 17 | 17 | 17 |  |  | 20 | 17 | 17 |  |  | 20 | 17 | 17 | 17 |  | 22 | 17 | 17 | 17 |  | 22 | 17 | 17 | 17 |  | 22 | 15 | 15 | 15 | 15 | 21 | 16 | 16 | 16 | 16 | 22 | 16 | 16 | 16 | 16 | 22 | 16 | 16 | 16 | 16 | 22 | 15 | 15 |  |  | 18 | 17 | 17 |  |  | 20 | 12 | 12 | 12 |  | 17 | 15 | 15 | 15 |  | 20 | 17 | 17 | 17 |  | 22 | 9 | 9 | 9 | 9 | 15 | 12 | 12 | 12 | 12 | 18 | 14 | 14 | 14 | 14 | 20 | 16 | 16 | 16 | 16 | 22 | 17 | 17 |  |  | 20 | 17 | 17 | 17 |  | 22 | 16 | 16 | 16 | 16 | 22 | 17 |  |  |  | 17 | 17 | 17 |  |  | 20 | 17 | 17 | 17 |  | 22 | 16 | 16 | 16 | 16 | 22 | 17 |  |  |  | 17 | 17 | 17 |  |  | 20 | 17 | 17 |  |  | 20 | 17 | 17 | 17 |  | 22 | 17 | 17 | 17 |  | 22 | 17 | 17 | 17 |  | 22 | 16 | 16 | 16 | 16 | 22 | 16 | 16 | 16 | 16 | 22 | 16 | 16 | 16 | 16 | 22 | 16 | 16 | 16 | 16 | 22 | 15 | 15 |  |  | 18 | 17 | 17 |  |  | 20 | 12 | 12 | 12 |  | 17 | 15 | 15 | 15 |  | 20 | 17 | 17 | 17 |  | 22 | 9 | 9 | 9 | 9 | 15 | 12 | 12 | 12 | 12 | 18 | 14 | 14 | 14 | 14 | 20 | 16 | 16 | 16 | 16 | 22 | 17 | 17 |  |  | 20 | 17 | 17 | 17 |  | 22 | 16 | 16 | 16 | 16 | 22 | 17 |  |  |  | 17 | 17 | 17 |  |  | 20 | 17 | 17 |  |  | 20 | 17 | 17 | 17 |  | 22 | 17 | 17 | 17 |  | 22 | 17 | 17 | 17 |  | 22 | 16 | 16 | 16 | 16 | 22 | 16 | 16 | 16 | 16 | 22 | 16 | 16 | 16 | 16 | 22 | 16 | 16 | 16 | 16 | 22 | 15 | 15 |  |  | 18 | 17 | 17 |  |  | 20 | 12 | 12 | 12 |  | 17 | 15 | 15 | 15 |  | 20 | 17 | 17 | 17 |  | 22 | 9 | 9 | 9 | 9 | 15 | 12 | 12 | 12 | 12 | 18 | 14 | 14 | 14 | 14 | 20 | 16 | 16 | 16 | 16 | 22 | 17 | 17 |  |  | 20 | 17 | 17 | 17 |  | 22 | 16 | 16 | 16 | 16 | 22 | -99 |  |  |  | -99 | -99 | -99 |  |  | -96 | -99 | -99 | -99 |  | -94 | -99 | -99 | -99 | -99 | -93 | -99 |  |  |  | -99 | -99 | -99 |  |  | -96 | -99 | -99 |  |  | -96 | -99 | -99 | -99 |  | -94 | -99 | -99 | -99 |  | -94 | -99 | -99 | -99 |  | -94 | -99 | -99 | -99 | -99 | -93 | -99 | -99 | -99 | -99 | -93 | -99 | -99 | -99 | -99 | -93 | -99 | -99 | -99 | -99 | -93 | -99 | -99 |  |  | -96 | -99 | -99 |  |  | -96 | -99 | -99 | -99 |  | -94 | -99 | -99 | -99 |  | -94 | -99 | -99 | -99 |  | -94 | -99 | -99 | -99 | -99 | -93 | -99 | -99 | -99 | -99 | -93 | -99 | -99 | -99 | -99 | -93 | -99 | -99 | -99 | -99 | -93 | -99 | -99 |  |  | -96 | -99 | -99 | -99 |  | -94 | -99 | -99 | -99 | -99 | -93 | -99 |  |  |  | -99 | -99 | -99 |  |  | -96 | -99 | -99 |  |  | -96 | -99 | -99 | -99 |  | -94 | -99 | -99 | -99 |  | -94 | -99 | -99 | -99 |  | -94 | -99 | -99 | -99 | -99 | -93 | -99 | -99 | -99 | -99 | -93 | -99 | -99 | -99 | -99 | -93 | -99 | -99 | -99 | -99 | -93 | -99 | -99 |  |  | -96 | -99 | -99 |  |  | -96 | -99 | -99 | -99 |  | -94 | -99 | -99 | -99 |  | -94 | -99 | -99 | -99 |  | -94 | -99 | -99 | -99 | -99 | -93 | -99 | -99 | -99 | -99 | -93 | -99 | -99 | -99 | -99 | -93 | -99 | -99 | -99 | -99 | -93 | -99 | -99 |  |  | -96 | -99 | -99 | -99 |  | -94 | -99 | -99 | -99 | -99 | -93
| 5680 | 136 | 17 |  |  |  | 17 | 17 | 17 |  |  | 20 | 14 | 14 | 14 |  | 19 | 12 | 12 | 12 | 12 | 18 | 15 | 15 |  |  | 18 | 12 | 12 | 12 |  | 17 | 9 | 9 | 9 | 9 | 15 | 17 |  |  |  | 17 | 17 | 17 |  |  | 20 | 17 | 17 |  |  | 20 | 14 | 14 | 14 |  | 19 | 17 | 17 | 17 |  | 22 | 17 | 17 | 17 |  | 22 | 12 | 12 | 12 | 12 | 18 | 15 | 15 | 15 | 15 | 21 | 16 | 16 | 16 | 16 | 22 | 16 | 16 | 16 | 16 | 22 | 15 | 15 |  |  | 18 | 17 | 17 |  |  | 20 | 12 | 12 | 12 |  | 17 | 15 | 15 | 15 |  | 20 | 17 | 17 | 17 |  | 22 | 9 | 9 | 9 | 9 | 15 | 12 | 12 | 12 | 12 | 18 | 14 | 14 | 14 | 14 | 20 | 16 | 16 | 16 | 16 | 22 | 17 | 17 |  |  | 20 | 17 | 17 | 17 |  | 22 | 15 | 15 | 15 | 15 | 21 | 17 |  |  |  | 17 | 17 | 17 |  |  | 20 | 17 | 17 |  |  | 20 | 14 | 14 | 14 |  | 19 | 17 | 17 | 17 |  | 22 | 17 | 17 | 17 |  | 22 | 12 | 12 | 12 | 12 | 18 | 15 | 15 | 15 | 15 | 21 | 16 | 16 | 16 | 16 | 22 | 16 | 16 | 16 | 16 | 22 | 15 | 15 |  |  | 18 | 17 | 17 |  |  | 20 | 12 | 12 | 12 |  | 17 | 15 | 15 | 15 |  | 20 | 17 | 17 | 17 |  | 22 | 9 | 9 | 9 | 9 | 15 | 12 | 12 | 12 | 12 | 18 | 14 | 14 | 14 | 14 | 20 | 16 | 16 | 16 | 16 | 22 | 17 | 17 |  |  | 20 | 17 | 17 | 17 |  | 22 | 15 | 15 | 15 | 15 | 21 | 0 |  |  |  | 0 | 0 | 0 |  |  | 0 | 0 | 0 | 0 |  | 0 | 0 | 0 | 0 | 0 | 0 | 0 |  |  |  | 0 | 0 | 0 |  |  | 0 | 0 | 0 |  |  | 0 | 0 | 0 | 0 |  | 0 | 0 | 0 | 0 |  | 0 | 0 | 0 | 0 |  | 0 | 0 | 0 | 0 | 0 | 0 | 0 | 0 | 0 | 0 | 0 | 0 | 0 | 0 | 0 | 0 | 0 | 0 | 0 | 0 | 0 | 0 | 0 |  |  | 0 | 0 | 0 |  |  | 0 | 0 | 0 | 0 |  | 0 | 0 | 0 | 0 |  | 0 | 0 | 0 | 0 |  | 0 | 0 | 0 | 0 | 0 | 0 | 0 | 0 | 0 | 0 | 0 | 0 | 0 | 0 | 0 | 0 | 0 | 0 | 0 | 0 | 0 | 0 | 0 |  |  | 0 | 0 | 0 | 0 |  | 0 | 0 | 0 | 0 | 0 | 0 | 0 |  |  |  | 0 | 0 | 0 |  |  | 0 | 0 | 0 |  |  | 0 | 0 | 0 | 0 |  | 0 | 0 | 0 | 0 |  | 0 | 0 | 0 | 0 |  | 0 | 0 | 0 | 0 | 0 | 0 | 0 | 0 | 0 | 0 | 0 | 0 | 0 | 0 | 0 | 0 | 0 | 0 | 0 | 0 | 0 | 0 | 0 |  |  | 0 | 0 | 0 |  |  | 0 | 0 | 0 | 0 |  | 0 | 0 | 0 | 0 |  | 0 | 0 | 0 | 0 |  | 0 | 0 | 0 | 0 | 0 | 0 | 0 | 0 | 0 | 0 | 0 | 0 | 0 | 0 | 0 | 0 | 0 | 0 | 0 | 0 | 0 | 0 | 0 |  |  | 0 | 0 | 0 | 0 |  | 0 | 0 | 0 | 0 | 0 | 0 | 0 |  |  |  | 0 | 0 | 0 |  |  | 0 | 0 | 0 | 0 |  | 0 | 0 | 0 | 0 | 0 | 0 | 0 |  |  |  | 0 | 0 | 0 |  |  | 0 | 0 | 0 |  |  | 0 | 0 | 0 | 0 |  | 0 | 0 | 0 | 0 |  | 0 | 0 | 0 | 0 |  | 0 | 0 | 0 | 0 | 0 | 0 | 0 | 0 | 0 | 0 | 0 | 0 | 0 | 0 | 0 | 0 | 0 | 0 | 0 | 0 | 0 | 0 | 0 |  |  | 0 | 0 | 0 |  |  | 0 | 0 | 0 | 0 |  | 0 | 0 | 0 | 0 |  | 0 | 0 | 0 | 0 |  | 0 | 0 | 0 | 0 | 0 | 0 | 0 | 0 | 0 | 0 | 0 | 0 | 0 | 0 | 0 | 0 | 0 | 0 | 0 | 0 | 0 | 0 | 0 |  |  | 0 | 0 | 0 | 0 |  | 0 | 0 | 0 | 0 | 0 | 0 | 0 |  |  |  | 0 | 0 | 0 |  |  | 0 | 0 | 0 |  |  | 0 | 0 | 0 | 0 |  | 0 | 0 | 0 | 0 |  | 0 | 0 | 0 | 0 |  | 0 | 0 | 0 | 0 | 0 | 0 | 0 | 0 | 0 | 0 | 0 | 0 | 0 | 0 | 0 | 0 | 0 | 0 | 0 | 0 | 0 | 0 | 0 |  |  | 0 | 0 | 0 |  |  | 0 | 0 | 0 | 0 |  | 0 | 0 | 0 | 0 |  | 0 | 0 | 0 | 0 |  | 0 | 0 | 0 | 0 | 0 | 0 | 0 | 0 | 0 | 0 | 0 | 0 | 0 | 0 | 0 | 0 | 0 | 0 | 0 | 0 | 0 | 0 | 0 |  |  | 0 | 0 | 0 | 0 |  | 0 | 0 | 0 | 0 | 0 | 0 | -99 |  |  |  | -99 | -99 | -99 |  |  | -96 | -99 | -99 | -99 |  | -94 | -99 | -99 | -99 | -99 | -93 | -99 |  |  |  | -99 | -99 | -99 |  |  | -96 | -99 | -99 |  |  | -96 | -99 | -99 | -99 |  | -94 | -99 | -99 | -99 |  | -94 | -99 | -99 | -99 |  | -94 | -99 | -99 | -99 | -99 | -93 | -99 | -99 | -99 | -99 | -93 | -99 | -99 | -99 | -99 | -93 | -99 | -99 | -99 | -99 | -93 | -99 | -99 |  |  | -96 | -99 | -99 |  |  | -96 | -99 | -99 | -99 |  | -94 | -99 | -99 | -99 |  | -94 | -99 | -99 | -99 |  | -94 | -99 | -99 | -99 | -99 | -93 | -99 | -99 | -99 | -99 | -93 | -99 | -99 | -99 | -99 | -93 | -99 | -99 | -99 | -99 | -93 | -99 | -99 |  |  | -96 | -99 | -99 | -99 |  | -94 | -99 | -99 | -99 | -99 | -93 | -99 |  |  |  | -99 | -99 | -99 |  |  | -96 | -99 | -99 |  |  | -96 | -99 | -99 | -99 |  | -94 | -99 | -99 | -99 |  | -94 | -99 | -99 | -99 |  | -94 | -99 | -99 | -99 | -99 | -93 | -99 | -99 | -99 | -99 | -93 | -99 | -99 | -99 | -99 | -93 | -99 | -99 | -99 | -99 | -93 | -99 | -99 |  |  | -96 | -99 | -99 |  |  | -96 | -99 | -99 | -99 |  | -94 | -99 | -99 | -99 |  | -94 | -99 | -99 | -99 |  | -94 | -99 | -99 | -99 | -99 | -93 | -99 | -99 | -99 | -99 | -93 | -99 | -99 | -99 | -99 | -93 | -99 | -99 | -99 | -99 | -93 | -99 | -99 |  |  | -96 | -99 | -99 | -99 |  | -94 | -99 | -99 | -99 | -99 | -93
| 5700 | 140 | 17 |  |  |  | 17 | 17 | 17 |  |  | 20 | 14 | 14 | 14 |  | 19 | 12 | 12 | 12 | 12 | 18 | 15 | 15 |  |  | 18 | 12 | 12 | 12 |  | 17 | 9 | 9 | 9 | 9 | 15 | 17 |  |  |  | 17 | 17 | 17 |  |  | 20 | 17 | 17 |  |  | 20 | 14 | 14 | 14 |  | 19 | 17 | 17 | 17 |  | 22 | 17 | 17 | 17 |  | 22 | 12 | 12 | 12 | 12 | 18 | 15 | 15 | 15 | 15 | 21 | 16 | 16 | 16 | 16 | 22 | 16 | 16 | 16 | 16 | 22 | 15 | 15 |  |  | 18 | 17 | 17 |  |  | 20 | 12 | 12 | 12 |  | 17 | 15 | 15 | 15 |  | 20 | 17 | 17 | 17 |  | 22 | 9 | 9 | 9 | 9 | 15 | 12 | 12 | 12 | 12 | 18 | 14 | 14 | 14 | 14 | 20 | 16 | 16 | 16 | 16 | 22 | 17 | 17 |  |  | 20 | 17 | 17 | 17 |  | 22 | 15 | 15 | 15 | 15 | 21 | 17 |  |  |  | 17 | 17 | 17 |  |  | 20 | 17 | 17 |  |  | 20 | 14 | 14 | 14 |  | 19 | 17 | 17 | 17 |  | 22 | 17 | 17 | 17 |  | 22 | 12 | 12 | 12 | 12 | 18 | 15 | 15 | 15 | 15 | 21 | 16 | 16 | 16 | 16 | 22 | 16 | 16 | 16 | 16 | 22 | 15 | 15 |  |  | 18 | 17 | 17 |  |  | 20 | 12 | 12 | 12 |  | 17 | 15 | 15 | 15 |  | 20 | 17 | 17 | 17 |  | 22 | 9 | 9 | 9 | 9 | 15 | 12 | 12 | 12 | 12 | 18 | 14 | 14 | 14 | 14 | 20 | 16 | 16 | 16 | 16 | 22 | 17 | 17 |  |  | 20 | 17 | 17 | 17 |  | 22 | 15 | 15 | 15 | 15 | 21 | 17 |  |  |  | 17 | 17 | 17 |  |  | 20 | 16 | 16 | 16 |  | 21 | 14 | 14 | 14 | 14 | 20 | 17 |  |  |  | 17 | 17 | 17 |  |  | 20 | 17 | 17 |  |  | 20 | 17 | 17 | 17 |  | 22 | 17 | 17 | 17 |  | 22 | 17 | 17 | 17 |  | 22 | 14 | 14 | 14 | 14 | 20 | 16 | 16 | 16 | 16 | 22 | 16 | 16 | 16 | 16 | 22 | 16 | 16 | 16 | 16 | 22 | 15 | 15 |  |  | 18 | 17 | 17 |  |  | 20 | 12 | 12 | 12 |  | 17 | 15 | 15 | 15 |  | 20 | 17 | 17 | 17 |  | 22 | 9 | 9 | 9 | 9 | 15 | 12 | 12 | 12 | 12 | 18 | 14 | 14 | 14 | 14 | 20 | 16 | 16 | 16 | 16 | 22 | 17 | 17 |  |  | 20 | 17 | 17 | 17 |  | 22 | 16 | 16 | 16 | 16 | 22 | 17 |  |  |  | 17 | 17 | 17 |  |  | 20 | 17 | 17 |  |  | 20 | 17 | 17 | 17 |  | 22 | 17 | 17 | 17 |  | 22 | 17 | 17 | 17 |  | 22 | 15 | 15 | 15 | 15 | 21 | 16 | 16 | 16 | 16 | 22 | 16 | 16 | 16 | 16 | 22 | 16 | 16 | 16 | 16 | 22 | 15 | 15 |  |  | 18 | 17 | 17 |  |  | 20 | 12 | 12 | 12 |  | 17 | 15 | 15 | 15 |  | 20 | 17 | 17 | 17 |  | 22 | 9 | 9 | 9 | 9 | 15 | 12 | 12 | 12 | 12 | 18 | 14 | 14 | 14 | 14 | 20 | 16 | 16 | 16 | 16 | 22 | 17 | 17 |  |  | 20 | 17 | 17 | 17 |  | 22 | 16 | 16 | 16 | 16 | 22 | 0 |  |  |  | 0 | 0 | 0 |  |  | 0 | 0 | 0 | 0 |  | 0 | 0 | 0 | 0 | 0 | 0 | 0 |  |  |  | 0 | 0 | 0 |  |  | 0 | 0 | 0 |  |  | 0 | 0 | 0 | 0 |  | 0 | 0 | 0 | 0 |  | 0 | 0 | 0 | 0 |  | 0 | 0 | 0 | 0 | 0 | 0 | 0 | 0 | 0 | 0 | 0 | 0 | 0 | 0 | 0 | 0 | 0 | 0 | 0 | 0 | 0 | 0 | 0 |  |  | 0 | 0 | 0 |  |  | 0 | 0 | 0 | 0 |  | 0 | 0 | 0 | 0 |  | 0 | 0 | 0 | 0 |  | 0 | 0 | 0 | 0 | 0 | 0 | 0 | 0 | 0 | 0 | 0 | 0 | 0 | 0 | 0 | 0 | 0 | 0 | 0 | 0 | 0 | 0 | 0 |  |  | 0 | 0 | 0 | 0 |  | 0 | 0 | 0 | 0 | 0 | 0 | 0 |  |  |  | 0 | 0 | 0 |  |  | 0 | 0 | 0 |  |  | 0 | 0 | 0 | 0 |  | 0 | 0 | 0 | 0 |  | 0 | 0 | 0 | 0 |  | 0 | 0 | 0 | 0 | 0 | 0 | 0 | 0 | 0 | 0 | 0 | 0 | 0 | 0 | 0 | 0 | 0 | 0 | 0 | 0 | 0 | 0 | 0 |  |  | 0 | 0 | 0 |  |  | 0 | 0 | 0 | 0 |  | 0 | 0 | 0 | 0 |  | 0 | 0 | 0 | 0 |  | 0 | 0 | 0 | 0 | 0 | 0 | 0 | 0 | 0 | 0 | 0 | 0 | 0 | 0 | 0 | 0 | 0 | 0 | 0 | 0 | 0 | 0 | 0 |  |  | 0 | 0 | 0 | 0 |  | 0 | 0 | 0 | 0 | 0 | 0 | -99 |  |  |  | -99 | -99 | -99 |  |  | -96 | -99 | -99 | -99 |  | -94 | -99 | -99 | -99 | -99 | -93 | -99 |  |  |  | -99 | -99 | -99 |  |  | -96 | -99 | -99 |  |  | -96 | -99 | -99 | -99 |  | -94 | -99 | -99 | -99 |  | -94 | -99 | -99 | -99 |  | -94 | -99 | -99 | -99 | -99 | -93 | -99 | -99 | -99 | -99 | -93 | -99 | -99 | -99 | -99 | -93 | -99 | -99 | -99 | -99 | -93 | -99 | -99 |  |  | -96 | -99 | -99 |  |  | -96 | -99 | -99 | -99 |  | -94 | -99 | -99 | -99 |  | -94 | -99 | -99 | -99 |  | -94 | -99 | -99 | -99 | -99 | -93 | -99 | -99 | -99 | -99 | -93 | -99 | -99 | -99 | -99 | -93 | -99 | -99 | -99 | -99 | -93 | -99 | -99 |  |  | -96 | -99 | -99 | -99 |  | -94 | -99 | -99 | -99 | -99 | -93 | -99 |  |  |  | -99 | -99 | -99 |  |  | -96 | -99 | -99 |  |  | -96 | -99 | -99 | -99 |  | -94 | -99 | -99 | -99 |  | -94 | -99 | -99 | -99 |  | -94 | -99 | -99 | -99 | -99 | -93 | -99 | -99 | -99 | -99 | -93 | -99 | -99 | -99 | -99 | -93 | -99 | -99 | -99 | -99 | -93 | -99 | -99 |  |  | -96 | -99 | -99 |  |  | -96 | -99 | -99 | -99 |  | -94 | -99 | -99 | -99 |  | -94 | -99 | -99 | -99 |  | -94 | -99 | -99 | -99 | -99 | -93 | -99 | -99 | -99 | -99 | -93 | -99 | -99 | -99 | -99 | -93 | -99 | -99 | -99 | -99 | -93 | -99 | -99 |  |  | -96 | -99 | -99 | -99 |  | -94 | -99 | -99 | -99 | -99 | -93
| 5720 | 144 | 17 |  |  |  | 17 | 17 | 17 |  |  | 20 | 13 | 13 | 13 |  | 18 | 11 | 11 | 11 | 11 | 17 | 15 | 15 |  |  | 18 | 12 | 12 | 12 |  | 17 | 9 | 9 | 9 | 9 | 15 | 17 |  |  |  | 17 | 17 | 17 |  |  | 20 | 17 | 17 |  |  | 20 | 13 | 13 | 13 |  | 18 | 17 | 17 | 17 |  | 22 | 17 | 17 | 17 |  | 22 | 11 | 11 | 11 | 11 | 17 | 14 | 14 | 14 | 14 | 20 | 16 | 16 | 16 | 16 | 22 | 16 | 16 | 16 | 16 | 22 | 15 | 15 |  |  | 18 | 17 | 17 |  |  | 20 | 12 | 12 | 12 |  | 17 | 15 | 15 | 15 |  | 20 | 17 | 17 | 17 |  | 22 | 9 | 9 | 9 | 9 | 15 | 12 | 12 | 12 | 12 | 18 | 14 | 14 | 14 | 14 | 20 | 16 | 16 | 16 | 16 | 22 | 17 | 17 |  |  | 20 | 17 | 17 | 17 |  | 22 | 14 | 14 | 14 | 14 | 20 | 17 |  |  |  | 17 | 17 | 17 |  |  | 20 | 17 | 17 |  |  | 20 | 14 | 14 | 14 |  | 19 | 17 | 17 | 17 |  | 22 | 17 | 17 | 17 |  | 22 | 12 | 12 | 12 | 12 | 18 | 15 | 15 | 15 | 15 | 21 | 16 | 16 | 16 | 16 | 22 | 16 | 16 | 16 | 16 | 22 | 15 | 15 |  |  | 18 | 17 | 17 |  |  | 20 | 12 | 12 | 12 |  | 17 | 15 | 15 | 15 |  | 20 | 17 | 17 | 17 |  | 22 | 9 | 9 | 9 | 9 | 15 | 12 | 12 | 12 | 12 | 18 | 14 | 14 | 14 | 14 | 20 | 16 | 16 | 16 | 16 | 22 | 17 | 17 |  |  | 20 | 17 | 17 | 17 |  | 22 | 15 | 15 | 15 | 15 | 21 | 0 |  |  |  | 0 | 0 | 0 |  |  | 0 | 0 | 0 | 0 |  | 0 | 0 | 0 | 0 | 0 | 0 | 0 |  |  |  | 0 | 0 | 0 |  |  | 0 | 0 | 0 |  |  | 0 | 0 | 0 | 0 |  | 0 | 0 | 0 | 0 |  | 0 | 0 | 0 | 0 |  | 0 | 0 | 0 | 0 | 0 | 0 | 0 | 0 | 0 | 0 | 0 | 0 | 0 | 0 | 0 | 0 | 0 | 0 | 0 | 0 | 0 | 0 | 0 |  |  | 0 | 0 | 0 |  |  | 0 | 0 | 0 | 0 |  | 0 | 0 | 0 | 0 |  | 0 | 0 | 0 | 0 |  | 0 | 0 | 0 | 0 | 0 | 0 | 0 | 0 | 0 | 0 | 0 | 0 | 0 | 0 | 0 | 0 | 0 | 0 | 0 | 0 | 0 | 0 | 0 |  |  | 0 | 0 | 0 | 0 |  | 0 | 0 | 0 | 0 | 0 | 0 | 0 |  |  |  | 0 | 0 | 0 |  |  | 0 | 0 | 0 |  |  | 0 | 0 | 0 | 0 |  | 0 | 0 | 0 | 0 |  | 0 | 0 | 0 | 0 |  | 0 | 0 | 0 | 0 | 0 | 0 | 0 | 0 | 0 | 0 | 0 | 0 | 0 | 0 | 0 | 0 | 0 | 0 | 0 | 0 | 0 | 0 | 0 |  |  | 0 | 0 | 0 |  |  | 0 | 0 | 0 | 0 |  | 0 | 0 | 0 | 0 |  | 0 | 0 | 0 | 0 |  | 0 | 0 | 0 | 0 | 0 | 0 | 0 | 0 | 0 | 0 | 0 | 0 | 0 | 0 | 0 | 0 | 0 | 0 | 0 | 0 | 0 | 0 | 0 |  |  | 0 | 0 | 0 | 0 |  | 0 | 0 | 0 | 0 | 0 | 0 | 0 |  |  |  | 0 | 0 | 0 |  |  | 0 | 0 | 0 | 0 |  | 0 | 0 | 0 | 0 | 0 | 0 | 0 |  |  |  | 0 | 0 | 0 |  |  | 0 | 0 | 0 |  |  | 0 | 0 | 0 | 0 |  | 0 | 0 | 0 | 0 |  | 0 | 0 | 0 | 0 |  | 0 | 0 | 0 | 0 | 0 | 0 | 0 | 0 | 0 | 0 | 0 | 0 | 0 | 0 | 0 | 0 | 0 | 0 | 0 | 0 | 0 | 0 | 0 |  |  | 0 | 0 | 0 |  |  | 0 | 0 | 0 | 0 |  | 0 | 0 | 0 | 0 |  | 0 | 0 | 0 | 0 |  | 0 | 0 | 0 | 0 | 0 | 0 | 0 | 0 | 0 | 0 | 0 | 0 | 0 | 0 | 0 | 0 | 0 | 0 | 0 | 0 | 0 | 0 | 0 |  |  | 0 | 0 | 0 | 0 |  | 0 | 0 | 0 | 0 | 0 | 0 | 0 |  |  |  | 0 | 0 | 0 |  |  | 0 | 0 | 0 |  |  | 0 | 0 | 0 | 0 |  | 0 | 0 | 0 | 0 |  | 0 | 0 | 0 | 0 |  | 0 | 0 | 0 | 0 | 0 | 0 | 0 | 0 | 0 | 0 | 0 | 0 | 0 | 0 | 0 | 0 | 0 | 0 | 0 | 0 | 0 | 0 | 0 |  |  | 0 | 0 | 0 |  |  | 0 | 0 | 0 | 0 |  | 0 | 0 | 0 | 0 |  | 0 | 0 | 0 | 0 |  | 0 | 0 | 0 | 0 | 0 | 0 | 0 | 0 | 0 | 0 | 0 | 0 | 0 | 0 | 0 | 0 | 0 | 0 | 0 | 0 | 0 | 0 | 0 |  |  | 0 | 0 | 0 | 0 |  | 0 | 0 | 0 | 0 | 0 | 0 | -99 |  |  |  | -99 | -99 | -99 |  |  | -96 | -99 | -99 | -99 |  | -94 | -99 | -99 | -99 | -99 | -93 | -99 |  |  |  | -99 | -99 | -99 |  |  | -96 | -99 | -99 |  |  | -96 | -99 | -99 | -99 |  | -94 | -99 | -99 | -99 |  | -94 | -99 | -99 | -99 |  | -94 | -99 | -99 | -99 | -99 | -93 | -99 | -99 | -99 | -99 | -93 | -99 | -99 | -99 | -99 | -93 | -99 | -99 | -99 | -99 | -93 | -99 | -99 |  |  | -96 | -99 | -99 |  |  | -96 | -99 | -99 | -99 |  | -94 | -99 | -99 | -99 |  | -94 | -99 | -99 | -99 |  | -94 | -99 | -99 | -99 | -99 | -93 | -99 | -99 | -99 | -99 | -93 | -99 | -99 | -99 | -99 | -93 | -99 | -99 | -99 | -99 | -93 | -99 | -99 |  |  | -96 | -99 | -99 | -99 |  | -94 | -99 | -99 | -99 | -99 | -93 | -99 |  |  |  | -99 | -99 | -99 |  |  | -96 | -99 | -99 |  |  | -96 | -99 | -99 | -99 |  | -94 | -99 | -99 | -99 |  | -94 | -99 | -99 | -99 |  | -94 | -99 | -99 | -99 | -99 | -93 | -99 | -99 | -99 | -99 | -93 | -99 | -99 | -99 | -99 | -93 | -99 | -99 | -99 | -99 | -93 | -99 | -99 |  |  | -96 | -99 | -99 |  |  | -96 | -99 | -99 | -99 |  | -94 | -99 | -99 | -99 |  | -94 | -99 | -99 | -99 |  | -94 | -99 | -99 | -99 | -99 | -93 | -99 | -99 | -99 | -99 | -93 | -99 | -99 | -99 | -99 | -93 | -99 | -99 | -99 | -99 | -93 | -99 | -99 |  |  | -96 | -99 | -99 | -99 |  | -94 | -99 | -99 | -99 | -99 | -93
UNII-3 | 5745 | 149 | 17 |  |  |  | 17 | 17 | 17 |  |  | 20 | 17 | 17 | 17 |  | 22 | 17 | 17 | 17 | 17 | 23 | 17 | 17 |  |  | 20 | 17 | 17 | 17 |  | 22 | 17 | 17 | 17 | 17 | 23 | 17 |  |  |  | 17 | 17 | 17 |  |  | 20 | 17 | 17 |  |  | 20 | 17 | 17 | 17 |  | 22 | 17 | 17 | 17 |  | 22 | 17 | 17 | 17 |  | 22 | 17 | 17 | 17 | 17 | 23 | 17 | 17 | 17 | 17 | 23 | 17 | 17 | 17 | 17 | 23 | 17 | 17 | 17 | 17 | 23 | 17 | 17 |  |  | 20 | 17 | 17 |  |  | 20 | 17 | 17 | 17 |  | 22 | 17 | 17 | 17 |  | 22 | 17 | 17 | 17 |  | 22 | 17 | 17 | 17 | 17 | 23 | 17 | 17 | 17 | 17 | 23 | 17 | 17 | 17 | 17 | 23 | 17 | 17 | 17 | 17 | 23 | 17 | 17 |  |  | 20 | 17 | 17 | 17 |  | 22 | 17 | 17 | 17 | 17 | 23 | 17 |  |  |  | 17 | 17 | 17 |  |  | 20 | 17 | 17 |  |  | 20 | 17 | 17 | 17 |  | 22 | 17 | 17 | 17 |  | 22 | 17 | 17 | 17 |  | 22 | 17 | 17 | 17 | 17 | 23 | 17 | 17 | 17 | 17 | 23 | 17 | 17 | 17 | 17 | 23 | 17 | 17 | 17 | 17 | 23 | 17 | 17 |  |  | 20 | 17 | 17 |  |  | 20 | 17 | 17 | 17 |  | 22 | 17 | 17 | 17 |  | 22 | 17 | 17 | 17 |  | 22 | 17 | 17 | 17 | 17 | 23 | 17 | 17 | 17 | 17 | 23 | 17 | 17 | 17 | 17 | 23 | 17 | 17 | 17 | 17 | 23 | 17 | 17 |  |  | 20 | 17 | 17 | 17 |  | 22 | 17 | 17 | 17 | 17 | 23 | 17 |  |  |  | 17 | 17 | 17 |  |  | 20 | 17 | 17 | 17 |  | 22 | 17 | 17 | 17 | 17 | 23 | 17 |  |  |  | 17 | 17 | 17 |  |  | 20 | 17 | 17 |  |  | 20 | 17 | 17 | 17 |  | 22 | 17 | 17 | 17 |  | 22 | 17 | 17 | 17 |  | 22 | 17 | 17 | 17 | 17 | 23 | 17 | 17 | 17 | 17 | 23 | 17 | 17 | 17 | 17 | 23 | 17 | 17 | 17 | 17 | 23 | 17 | 17 |  |  | 20 | 17 | 17 |  |  | 20 | 17 | 17 | 17 |  | 22 | 17 | 17 | 17 |  | 22 | 17 | 17 | 17 |  | 22 | 17 | 17 | 17 | 17 | 23 | 17 | 17 | 17 | 17 | 23 | 17 | 17 | 17 | 17 | 23 | 17 | 17 | 17 | 17 | 23 | 17 | 17 |  |  | 20 | 17 | 17 | 17 |  | 22 | 17 | 17 | 17 | 17 | 23 | 17 |  |  |  | 17 | 17 | 17 |  |  | 20 | 17 | 17 |  |  | 20 | 17 | 17 | 17 |  | 22 | 17 | 17 | 17 |  | 22 | 17 | 17 | 17 |  | 22 | 17 | 17 | 17 | 17 | 23 | 17 | 17 | 17 | 17 | 23 | 17 | 17 | 17 | 17 | 23 | 17 | 17 | 17 | 17 | 23 | 17 | 17 |  |  | 20 | 17 | 17 |  |  | 20 | 17 | 17 | 17 |  | 22 | 17 | 17 | 17 |  | 22 | 17 | 17 | 17 |  | 22 | 17 | 17 | 17 | 17 | 23 | 17 | 17 | 17 | 17 | 23 | 17 | 17 | 17 | 17 | 23 | 17 | 17 | 17 | 17 | 23 | 17 | 17 |  |  | 20 | 17 | 17 | 17 |  | 22 | 17 | 17 | 17 | 17 | 23 | 17 |  |  |  | 17 | 17 | 17 |  |  | 20 | 17 | 17 | 17 |  | 22 | 17 | 17 | 17 | 17 | 23 | 17 |  |  |  | 17 | 17 | 17 |  |  | 20 | 17 | 17 |  |  | 20 | 17 | 17 | 17 |  | 22 | 17 | 17 | 17 |  | 22 | 17 | 17 | 17 |  | 22 | 17 | 17 | 17 | 17 | 23 | 17 | 17 | 17 | 17 | 23 | 17 | 17 | 17 | 17 | 23 | 17 | 17 | 17 | 17 | 23 | 17 | 17 |  |  | 20 | 17 | 17 |  |  | 20 | 17 | 17 | 17 |  | 22 | 17 | 17 | 17 |  | 22 | 17 | 17 | 17 |  | 22 | 17 | 17 | 17 | 17 | 23 | 17 | 17 | 17 | 17 | 23 | 17 | 17 | 17 | 17 | 23 | 17 | 17 | 17 | 17 | 23 | 17 | 17 |  |  | 20 | 17 | 17 | 17 |  | 22 | 17 | 17 | 17 | 17 | 23 | 17 |  |  |  | 17 | 17 | 17 |  |  | 20 | 17 | 17 |  |  | 20 | 17 | 17 | 17 |  | 22 | 17 | 17 | 17 |  | 22 | 17 | 17 | 17 |  | 22 | 17 | 17 | 17 | 17 | 23 | 17 | 17 | 17 | 17 | 23 | 17 | 17 | 17 | 17 | 23 | 17 | 17 | 17 | 17 | 23 | 17 | 17 |  |  | 20 | 17 | 17 |  |  | 20 | 17 | 17 | 17 |  | 22 | 17 | 17 | 17 |  | 22 | 17 | 17 | 17 |  | 22 | 17 | 17 | 17 | 17 | 23 | 17 | 17 | 17 | 17 | 23 | 17 | 17 | 17 | 17 | 23 | 17 | 17 | 17 | 17 | 23 | 17 | 17 |  |  | 20 | 17 | 17 | 17 |  | 22 | 17 | 17 | 17 | 17 | 23 | -99 |  |  |  | -99 | -99 | -99 |  |  | -96 | -99 | -99 | -99 |  | -94 | -99 | -99 | -99 | -99 | -93 | -99 |  |  |  | -99 | -99 | -99 |  |  | -96 | -99 | -99 |  |  | -96 | -99 | -99 | -99 |  | -94 | -99 | -99 | -99 |  | -94 | -99 | -99 | -99 |  | -94 | -99 | -99 | -99 | -99 | -93 | -99 | -99 | -99 | -99 | -93 | -99 | -99 | -99 | -99 | -93 | -99 | -99 | -99 | -99 | -93 | -99 | -99 |  |  | -96 | -99 | -99 |  |  | -96 | -99 | -99 | -99 |  | -94 | -99 | -99 | -99 |  | -94 | -99 | -99 | -99 |  | -94 | -99 | -99 | -99 | -99 | -93 | -99 | -99 | -99 | -99 | -93 | -99 | -99 | -99 | -99 | -93 | -99 | -99 | -99 | -99 | -93 | -99 | -99 |  |  | -96 | -99 | -99 | -99 |  | -94 | -99 | -99 | -99 | -99 | -93 | -99 |  |  |  | -99 | -99 | -99 |  |  | -96 | -99 | -99 |  |  | -96 | -99 | -99 | -99 |  | -94 | -99 | -99 | -99 |  | -94 | -99 | -99 | -99 |  | -94 | -99 | -99 | -99 | -99 | -93 | -99 | -99 | -99 | -99 | -93 | -99 | -99 | -99 | -99 | -93 | -99 | -99 | -99 | -99 | -93 | -99 | -99 |  |  | -96 | -99 | -99 |  |  | -96 | -99 | -99 | -99 |  | -94 | -99 | -99 | -99 |  | -94 | -99 | -99 | -99 |  | -94 | -99 | -99 | -99 | -99 | -93 | -99 | -99 | -99 | -99 | -93 | -99 | -99 | -99 | -99 | -93 | -99 | -99 | -99 | -99 | -93 | -99 | -99 |  |  | -96 | -99 | -99 | -99 |  | -94 | -99 | -99 | -99 | -99 | -93
| 5765 | 153 | 17 |  |  |  | 17 | 17 | 17 |  |  | 20 | 17 | 17 | 17 |  | 22 | 17 | 17 | 17 | 17 | 23 | 17 | 17 |  |  | 20 | 17 | 17 | 17 |  | 22 | 17 | 17 | 17 | 17 | 23 | 17 |  |  |  | 17 | 17 | 17 |  |  | 20 | 17 | 17 |  |  | 20 | 17 | 17 | 17 |  | 22 | 17 | 17 | 17 |  | 22 | 17 | 17 | 17 |  | 22 | 17 | 17 | 17 | 17 | 23 | 17 | 17 | 17 | 17 | 23 | 17 | 17 | 17 | 17 | 23 | 17 | 17 | 17 | 17 | 23 | 17 | 17 |  |  | 20 | 17 | 17 |  |  | 20 | 17 | 17 | 17 |  | 22 | 17 | 17 | 17 |  | 22 | 17 | 17 | 17 |  | 22 | 17 | 17 | 17 | 17 | 23 | 17 | 17 | 17 | 17 | 23 | 17 | 17 | 17 | 17 | 23 | 17 | 17 | 17 | 17 | 23 | 17 | 17 |  |  | 20 | 17 | 17 | 17 |  | 22 | 17 | 17 | 17 | 17 | 23 | 17 |  |  |  | 17 | 17 | 17 |  |  | 20 | 17 | 17 |  |  | 20 | 17 | 17 | 17 |  | 22 | 17 | 17 | 17 |  | 22 | 17 | 17 | 17 |  | 22 | 17 | 17 | 17 | 17 | 23 | 17 | 17 | 17 | 17 | 23 | 17 | 17 | 17 | 17 | 23 | 17 | 17 | 17 | 17 | 23 | 17 | 17 |  |  | 20 | 17 | 17 |  |  | 20 | 17 | 17 | 17 |  | 22 | 17 | 17 | 17 |  | 22 | 17 | 17 | 17 |  | 22 | 17 | 17 | 17 | 17 | 23 | 17 | 17 | 17 | 17 | 23 | 17 | 17 | 17 | 17 | 23 | 17 | 17 | 17 | 17 | 23 | 17 | 17 |  |  | 20 | 17 | 17 | 17 |  | 22 | 17 | 17 | 17 | 17 | 23 | 0 |  |  |  | 0 | 0 | 0 |  |  | 0 | 0 | 0 | 0 |  | 0 | 0 | 0 | 0 | 0 | 0 | 0 |  |  |  | 0 | 0 | 0 |  |  | 0 | 0 | 0 |  |  | 0 | 0 | 0 | 0 |  | 0 | 0 | 0 | 0 |  | 0 | 0 | 0 | 0 |  | 0 | 0 | 0 | 0 | 0 | 0 | 0 | 0 | 0 | 0 | 0 | 0 | 0 | 0 | 0 | 0 | 0 | 0 | 0 | 0 | 0 | 0 | 0 |  |  | 0 | 0 | 0 |  |  | 0 | 0 | 0 | 0 |  | 0 | 0 | 0 | 0 |  | 0 | 0 | 0 | 0 |  | 0 | 0 | 0 | 0 | 0 | 0 | 0 | 0 | 0 | 0 | 0 | 0 | 0 | 0 | 0 | 0 | 0 | 0 | 0 | 0 | 0 | 0 | 0 |  |  | 0 | 0 | 0 | 0 |  | 0 | 0 | 0 | 0 | 0 | 0 | 0 |  |  |  | 0 | 0 | 0 |  |  | 0 | 0 | 0 |  |  | 0 | 0 | 0 | 0 |  | 0 | 0 | 0 | 0 |  | 0 | 0 | 0 | 0 |  | 0 | 0 | 0 | 0 | 0 | 0 | 0 | 0 | 0 | 0 | 0 | 0 | 0 | 0 | 0 | 0 | 0 | 0 | 0 | 0 | 0 | 0 | 0 |  |  | 0 | 0 | 0 |  |  | 0 | 0 | 0 | 0 |  | 0 | 0 | 0 | 0 |  | 0 | 0 | 0 | 0 |  | 0 | 0 | 0 | 0 | 0 | 0 | 0 | 0 | 0 | 0 | 0 | 0 | 0 | 0 | 0 | 0 | 0 | 0 | 0 | 0 | 0 | 0 | 0 |  |  | 0 | 0 | 0 | 0 |  | 0 | 0 | 0 | 0 | 0 | 0 | 0 |  |  |  | 0 | 0 | 0 |  |  | 0 | 0 | 0 | 0 |  | 0 | 0 | 0 | 0 | 0 | 0 | 0 |  |  |  | 0 | 0 | 0 |  |  | 0 | 0 | 0 |  |  | 0 | 0 | 0 | 0 |  | 0 | 0 | 0 | 0 |  | 0 | 0 | 0 | 0 |  | 0 | 0 | 0 | 0 | 0 | 0 | 0 | 0 | 0 | 0 | 0 | 0 | 0 | 0 | 0 | 0 | 0 | 0 | 0 | 0 | 0 | 0 | 0 |  |  | 0 | 0 | 0 |  |  | 0 | 0 | 0 | 0 |  | 0 | 0 | 0 | 0 |  | 0 | 0 | 0 | 0 |  | 0 | 0 | 0 | 0 | 0 | 0 | 0 | 0 | 0 | 0 | 0 | 0 | 0 | 0 | 0 | 0 | 0 | 0 | 0 | 0 | 0 | 0 | 0 |  |  | 0 | 0 | 0 | 0 |  | 0 | 0 | 0 | 0 | 0 | 0 | 0 |  |  |  | 0 | 0 | 0 |  |  | 0 | 0 | 0 |  |  | 0 | 0 | 0 | 0 |  | 0 | 0 | 0 | 0 |  | 0 | 0 | 0 | 0 |  | 0 | 0 | 0 | 0 | 0 | 0 | 0 | 0 | 0 | 0 | 0 | 0 | 0 | 0 | 0 | 0 | 0 | 0 | 0 | 0 | 0 | 0 | 0 |  |  | 0 | 0 | 0 |  |  | 0 | 0 | 0 | 0 |  | 0 | 0 | 0 | 0 |  | 0 | 0 | 0 | 0 |  | 0 | 0 | 0 | 0 | 0 | 0 | 0 | 0 | 0 | 0 | 0 | 0 | 0 | 0 | 0 | 0 | 0 | 0 | 0 | 0 | 0 | 0 | 0 |  |  | 0 | 0 | 0 | 0 |  | 0 | 0 | 0 | 0 | 0 | 0 | -99 |  |  |  | -99 | -99 | -99 |  |  | -96 | -99 | -99 | -99 |  | -94 | -99 | -99 | -99 | -99 | -93 | -99 |  |  |  | -99 | -99 | -99 |  |  | -96 | -99 | -99 |  |  | -96 | -99 | -99 | -99 |  | -94 | -99 | -99 | -99 |  | -94 | -99 | -99 | -99 |  | -94 | -99 | -99 | -99 | -99 | -93 | -99 | -99 | -99 | -99 | -93 | -99 | -99 | -99 | -99 | -93 | -99 | -99 | -99 | -99 | -93 | -99 | -99 |  |  | -96 | -99 | -99 |  |  | -96 | -99 | -99 | -99 |  | -94 | -99 | -99 | -99 |  | -94 | -99 | -99 | -99 |  | -94 | -99 | -99 | -99 | -99 | -93 | -99 | -99 | -99 | -99 | -93 | -99 | -99 | -99 | -99 | -93 | -99 | -99 | -99 | -99 | -93 | -99 | -99 |  |  | -96 | -99 | -99 | -99 |  | -94 | -99 | -99 | -99 | -99 | -93 | -99 |  |  |  | -99 | -99 | -99 |  |  | -96 | -99 | -99 |  |  | -96 | -99 | -99 | -99 |  | -94 | -99 | -99 | -99 |  | -94 | -99 | -99 | -99 |  | -94 | -99 | -99 | -99 | -99 | -93 | -99 | -99 | -99 | -99 | -93 | -99 | -99 | -99 | -99 | -93 | -99 | -99 | -99 | -99 | -93 | -99 | -99 |  |  | -96 | -99 | -99 |  |  | -96 | -99 | -99 | -99 |  | -94 | -99 | -99 | -99 |  | -94 | -99 | -99 | -99 |  | -94 | -99 | -99 | -99 | -99 | -93 | -99 | -99 | -99 | -99 | -93 | -99 | -99 | -99 | -99 | -93 | -99 | -99 | -99 | -99 | -93 | -99 | -99 |  |  | -96 | -99 | -99 | -99 |  | -94 | -99 | -99 | -99 | -99 | -93
| 5785 | 157 | 17 |  |  |  | 17 | 17 | 17 |  |  | 20 | 17 | 17 | 17 |  | 22 | 17 | 17 | 17 | 17 | 23 | 17 | 17 |  |  | 20 | 17 | 17 | 17 |  | 22 | 17 | 17 | 17 | 17 | 23 | 17 |  |  |  | 17 | 17 | 17 |  |  | 20 | 17 | 17 |  |  | 20 | 17 | 17 | 17 |  | 22 | 17 | 17 | 17 |  | 22 | 17 | 17 | 17 |  | 22 | 17 | 17 | 17 | 17 | 23 | 17 | 17 | 17 | 17 | 23 | 17 | 17 | 17 | 17 | 23 | 17 | 17 | 17 | 17 | 23 | 17 | 17 |  |  | 20 | 17 | 17 |  |  | 20 | 17 | 17 | 17 |  | 22 | 17 | 17 | 17 |  | 22 | 17 | 17 | 17 |  | 22 | 17 | 17 | 17 | 17 | 23 | 17 | 17 | 17 | 17 | 23 | 17 | 17 | 17 | 17 | 23 | 17 | 17 | 17 | 17 | 23 | 17 | 17 |  |  | 20 | 17 | 17 | 17 |  | 22 | 17 | 17 | 17 | 17 | 23 | 17 |  |  |  | 17 | 17 | 17 |  |  | 20 | 17 | 17 |  |  | 20 | 17 | 17 | 17 |  | 22 | 17 | 17 | 17 |  | 22 | 17 | 17 | 17 |  | 22 | 17 | 17 | 17 | 17 | 23 | 17 | 17 | 17 | 17 | 23 | 17 | 17 | 17 | 17 | 23 | 17 | 17 | 17 | 17 | 23 | 17 | 17 |  |  | 20 | 17 | 17 |  |  | 20 | 17 | 17 | 17 |  | 22 | 17 | 17 | 17 |  | 22 | 17 | 17 | 17 |  | 22 | 17 | 17 | 17 | 17 | 23 | 17 | 17 | 17 | 17 | 23 | 17 | 17 | 17 | 17 | 23 | 17 | 17 | 17 | 17 | 23 | 17 | 17 |  |  | 20 | 17 | 17 | 17 |  | 22 | 17 | 17 | 17 | 17 | 23 | 17 |  |  |  | 17 | 17 | 17 |  |  | 20 | 17 | 17 | 17 |  | 22 | 17 | 17 | 17 | 17 | 23 | 17 |  |  |  | 17 | 17 | 17 |  |  | 20 | 17 | 17 |  |  | 20 | 17 | 17 | 17 |  | 22 | 17 | 17 | 17 |  | 22 | 17 | 17 | 17 |  | 22 | 17 | 17 | 17 | 17 | 23 | 17 | 17 | 17 | 17 | 23 | 17 | 17 | 17 | 17 | 23 | 17 | 17 | 17 | 17 | 23 | 17 | 17 |  |  | 20 | 17 | 17 |  |  | 20 | 17 | 17 | 17 |  | 22 | 17 | 17 | 17 |  | 22 | 17 | 17 | 17 |  | 22 | 17 | 17 | 17 | 17 | 23 | 17 | 17 | 17 | 17 | 23 | 17 | 17 | 17 | 17 | 23 | 17 | 17 | 17 | 17 | 23 | 17 | 17 |  |  | 20 | 17 | 17 | 17 |  | 22 | 17 | 17 | 17 | 17 | 23 | 17 |  |  |  | 17 | 17 | 17 |  |  | 20 | 17 | 17 |  |  | 20 | 17 | 17 | 17 |  | 22 | 17 | 17 | 17 |  | 22 | 17 | 17 | 17 |  | 22 | 17 | 17 | 17 | 17 | 23 | 17 | 17 | 17 | 17 | 23 | 17 | 17 | 17 | 17 | 23 | 17 | 17 | 17 | 17 | 23 | 17 | 17 |  |  | 20 | 17 | 17 |  |  | 20 | 17 | 17 | 17 |  | 22 | 17 | 17 | 17 |  | 22 | 17 | 17 | 17 |  | 22 | 17 | 17 | 17 | 17 | 23 | 17 | 17 | 17 | 17 | 23 | 17 | 17 | 17 | 17 | 23 | 17 | 17 | 17 | 17 | 23 | 17 | 17 |  |  | 20 | 17 | 17 | 17 |  | 22 | 17 | 17 | 17 | 17 | 23 | 0 |  |  |  | 0 | 0 | 0 |  |  | 0 | 0 | 0 | 0 |  | 0 | 0 | 0 | 0 | 0 | 0 | 0 |  |  |  | 0 | 0 | 0 |  |  | 0 | 0 | 0 |  |  | 0 | 0 | 0 | 0 |  | 0 | 0 | 0 | 0 |  | 0 | 0 | 0 | 0 |  | 0 | 0 | 0 | 0 | 0 | 0 | 0 | 0 | 0 | 0 | 0 | 0 | 0 | 0 | 0 | 0 | 0 | 0 | 0 | 0 | 0 | 0 | 0 |  |  | 0 | 0 | 0 |  |  | 0 | 0 | 0 | 0 |  | 0 | 0 | 0 | 0 |  | 0 | 0 | 0 | 0 |  | 0 | 0 | 0 | 0 | 0 | 0 | 0 | 0 | 0 | 0 | 0 | 0 | 0 | 0 | 0 | 0 | 0 | 0 | 0 | 0 | 0 | 0 | 0 |  |  | 0 | 0 | 0 | 0 |  | 0 | 0 | 0 | 0 | 0 | 0 | 0 |  |  |  | 0 | 0 | 0 |  |  | 0 | 0 | 0 |  |  | 0 | 0 | 0 | 0 |  | 0 | 0 | 0 | 0 |  | 0 | 0 | 0 | 0 |  | 0 | 0 | 0 | 0 | 0 | 0 | 0 | 0 | 0 | 0 | 0 | 0 | 0 | 0 | 0 | 0 | 0 | 0 | 0 | 0 | 0 | 0 | 0 |  |  | 0 | 0 | 0 |  |  | 0 | 0 | 0 | 0 |  | 0 | 0 | 0 | 0 |  | 0 | 0 | 0 | 0 |  | 0 | 0 | 0 | 0 | 0 | 0 | 0 | 0 | 0 | 0 | 0 | 0 | 0 | 0 | 0 | 0 | 0 | 0 | 0 | 0 | 0 | 0 | 0 |  |  | 0 | 0 | 0 | 0 |  | 0 | 0 | 0 | 0 | 0 | 0 | -99 |  |  |  | -99 | -99 | -99 |  |  | -96 | -99 | -99 | -99 |  | -94 | -99 | -99 | -99 | -99 | -93 | -99 |  |  |  | -99 | -99 | -99 |  |  | -96 | -99 | -99 |  |  | -96 | -99 | -99 | -99 |  | -94 | -99 | -99 | -99 |  | -94 | -99 | -99 | -99 |  | -94 | -99 | -99 | -99 | -99 | -93 | -99 | -99 | -99 | -99 | -93 | -99 | -99 | -99 | -99 | -93 | -99 | -99 | -99 | -99 | -93 | -99 | -99 |  |  | -96 | -99 | -99 |  |  | -96 | -99 | -99 | -99 |  | -94 | -99 | -99 | -99 |  | -94 | -99 | -99 | -99 |  | -94 | -99 | -99 | -99 | -99 | -93 | -99 | -99 | -99 | -99 | -93 | -99 | -99 | -99 | -99 | -93 | -99 | -99 | -99 | -99 | -93 | -99 | -99 |  |  | -96 | -99 | -99 | -99 |  | -94 | -99 | -99 | -99 | -99 | -93 | -99 |  |  |  | -99 | -99 | -99 |  |  | -96 | -99 | -99 |  |  | -96 | -99 | -99 | -99 |  | -94 | -99 | -99 | -99 |  | -94 | -99 | -99 | -99 |  | -94 | -99 | -99 | -99 | -99 | -93 | -99 | -99 | -99 | -99 | -93 | -99 | -99 | -99 | -99 | -93 | -99 | -99 | -99 | -99 | -93 | -99 | -99 |  |  | -96 | -99 | -99 |  |  | -96 | -99 | -99 | -99 |  | -94 | -99 | -99 | -99 |  | -94 | -99 | -99 | -99 |  | -94 | -99 | -99 | -99 | -99 | -93 | -99 | -99 | -99 | -99 | -93 | -99 | -99 | -99 | -99 | -93 | -99 | -99 | -99 | -99 | -93 | -99 | -99 |  |  | -96 | -99 | -99 | -99 |  | -94 | -99 | -99 | -99 | -99 | -93
| 5805 | 161 | 17 |  |  |  | 17 | 17 | 17 |  |  | 20 | 17 | 17 | 17 |  | 22 | 17 | 17 | 17 | 17 | 23 | 17 | 17 |  |  | 20 | 17 | 17 | 17 |  | 22 | 17 | 17 | 17 | 17 | 23 | 17 |  |  |  | 17 | 17 | 17 |  |  | 20 | 17 | 17 |  |  | 20 | 17 | 17 | 17 |  | 22 | 17 | 17 | 17 |  | 22 | 17 | 17 | 17 |  | 22 | 17 | 17 | 17 | 17 | 23 | 17 | 17 | 17 | 17 | 23 | 17 | 17 | 17 | 17 | 23 | 17 | 17 | 17 | 17 | 23 | 17 | 17 |  |  | 20 | 17 | 17 |  |  | 20 | 17 | 17 | 17 |  | 22 | 17 | 17 | 17 |  | 22 | 17 | 17 | 17 |  | 22 | 17 | 17 | 17 | 17 | 23 | 17 | 17 | 17 | 17 | 23 | 17 | 17 | 17 | 17 | 23 | 17 | 17 | 17 | 17 | 23 | 17 | 17 |  |  | 20 | 17 | 17 | 17 |  | 22 | 17 | 17 | 17 | 17 | 23 | 17 |  |  |  | 17 | 17 | 17 |  |  | 20 | 17 | 17 |  |  | 20 | 17 | 17 | 17 |  | 22 | 17 | 17 | 17 |  | 22 | 17 | 17 | 17 |  | 22 | 17 | 17 | 17 | 17 | 23 | 17 | 17 | 17 | 17 | 23 | 17 | 17 | 17 | 17 | 23 | 17 | 17 | 17 | 17 | 23 | 17 | 17 |  |  | 20 | 17 | 17 |  |  | 20 | 17 | 17 | 17 |  | 22 | 17 | 17 | 17 |  | 22 | 17 | 17 | 17 |  | 22 | 17 | 17 | 17 | 17 | 23 | 17 | 17 | 17 | 17 | 23 | 17 | 17 | 17 | 17 | 23 | 17 | 17 | 17 | 17 | 23 | 17 | 17 |  |  | 20 | 17 | 17 | 17 |  | 22 | 17 | 17 | 17 | 17 | 23 | 0 |  |  |  | 0 | 0 | 0 |  |  | 0 | 0 | 0 | 0 |  | 0 | 0 | 0 | 0 | 0 | 0 | 0 |  |  |  | 0 | 0 | 0 |  |  | 0 | 0 | 0 |  |  | 0 | 0 | 0 | 0 |  | 0 | 0 | 0 | 0 |  | 0 | 0 | 0 | 0 |  | 0 | 0 | 0 | 0 | 0 | 0 | 0 | 0 | 0 | 0 | 0 | 0 | 0 | 0 | 0 | 0 | 0 | 0 | 0 | 0 | 0 | 0 | 0 |  |  | 0 | 0 | 0 |  |  | 0 | 0 | 0 | 0 |  | 0 | 0 | 0 | 0 |  | 0 | 0 | 0 | 0 |  | 0 | 0 | 0 | 0 | 0 | 0 | 0 | 0 | 0 | 0 | 0 | 0 | 0 | 0 | 0 | 0 | 0 | 0 | 0 | 0 | 0 | 0 | 0 |  |  | 0 | 0 | 0 | 0 |  | 0 | 0 | 0 | 0 | 0 | 0 | 0 |  |  |  | 0 | 0 | 0 |  |  | 0 | 0 | 0 |  |  | 0 | 0 | 0 | 0 |  | 0 | 0 | 0 | 0 |  | 0 | 0 | 0 | 0 |  | 0 | 0 | 0 | 0 | 0 | 0 | 0 | 0 | 0 | 0 | 0 | 0 | 0 | 0 | 0 | 0 | 0 | 0 | 0 | 0 | 0 | 0 | 0 |  |  | 0 | 0 | 0 |  |  | 0 | 0 | 0 | 0 |  | 0 | 0 | 0 | 0 |  | 0 | 0 | 0 | 0 |  | 0 | 0 | 0 | 0 | 0 | 0 | 0 | 0 | 0 | 0 | 0 | 0 | 0 | 0 | 0 | 0 | 0 | 0 | 0 | 0 | 0 | 0 | 0 |  |  | 0 | 0 | 0 | 0 |  | 0 | 0 | 0 | 0 | 0 | 0 | 0 |  |  |  | 0 | 0 | 0 |  |  | 0 | 0 | 0 | 0 |  | 0 | 0 | 0 | 0 | 0 | 0 | 0 |  |  |  | 0 | 0 | 0 |  |  | 0 | 0 | 0 |  |  | 0 | 0 | 0 | 0 |  | 0 | 0 | 0 | 0 |  | 0 | 0 | 0 | 0 |  | 0 | 0 | 0 | 0 | 0 | 0 | 0 | 0 | 0 | 0 | 0 | 0 | 0 | 0 | 0 | 0 | 0 | 0 | 0 | 0 | 0 | 0 | 0 |  |  | 0 | 0 | 0 |  |  | 0 | 0 | 0 | 0 |  | 0 | 0 | 0 | 0 |  | 0 | 0 | 0 | 0 |  | 0 | 0 | 0 | 0 | 0 | 0 | 0 | 0 | 0 | 0 | 0 | 0 | 0 | 0 | 0 | 0 | 0 | 0 | 0 | 0 | 0 | 0 | 0 |  |  | 0 | 0 | 0 | 0 |  | 0 | 0 | 0 | 0 | 0 | 0 | 0 |  |  |  | 0 | 0 | 0 |  |  | 0 | 0 | 0 |  |  | 0 | 0 | 0 | 0 |  | 0 | 0 | 0 | 0 |  | 0 | 0 | 0 | 0 |  | 0 | 0 | 0 | 0 | 0 | 0 | 0 | 0 | 0 | 0 | 0 | 0 | 0 | 0 | 0 | 0 | 0 | 0 | 0 | 0 | 0 | 0 | 0 |  |  | 0 | 0 | 0 |  |  | 0 | 0 | 0 | 0 |  | 0 | 0 | 0 | 0 |  | 0 | 0 | 0 | 0 |  | 0 | 0 | 0 | 0 | 0 | 0 | 0 | 0 | 0 | 0 | 0 | 0 | 0 | 0 | 0 | 0 | 0 | 0 | 0 | 0 | 0 | 0 | 0 |  |  | 0 | 0 | 0 | 0 |  | 0 | 0 | 0 | 0 | 0 | 0 | -99 |  |  |  | -99 | -99 | -99 |  |  | -96 | -99 | -99 | -99 |  | -94 | -99 | -99 | -99 | -99 | -93 | -99 |  |  |  | -99 | -99 | -99 |  |  | -96 | -99 | -99 |  |  | -96 | -99 | -99 | -99 |  | -94 | -99 | -99 | -99 |  | -94 | -99 | -99 | -99 |  | -94 | -99 | -99 | -99 | -99 | -93 | -99 | -99 | -99 | -99 | -93 | -99 | -99 | -99 | -99 | -93 | -99 | -99 | -99 | -99 | -93 | -99 | -99 |  |  | -96 | -99 | -99 |  |  | -96 | -99 | -99 | -99 |  | -94 | -99 | -99 | -99 |  | -94 | -99 | -99 | -99 |  | -94 | -99 | -99 | -99 | -99 | -93 | -99 | -99 | -99 | -99 | -93 | -99 | -99 | -99 | -99 | -93 | -99 | -99 | -99 | -99 | -93 | -99 | -99 |  |  | -96 | -99 | -99 | -99 |  | -94 | -99 | -99 | -99 | -99 | -93 | -99 |  |  |  | -99 | -99 | -99 |  |  | -96 | -99 | -99 |  |  | -96 | -99 | -99 | -99 |  | -94 | -99 | -99 | -99 |  | -94 | -99 | -99 | -99 |  | -94 | -99 | -99 | -99 | -99 | -93 | -99 | -99 | -99 | -99 | -93 | -99 | -99 | -99 | -99 | -93 | -99 | -99 | -99 | -99 | -93 | -99 | -99 |  |  | -96 | -99 | -99 |  |  | -96 | -99 | -99 | -99 |  | -94 | -99 | -99 | -99 |  | -94 | -99 | -99 | -99 |  | -94 | -99 | -99 | -99 | -99 | -93 | -99 | -99 | -99 | -99 | -93 | -99 | -99 | -99 | -99 | -93 | -99 | -99 | -99 | -99 | -93 | -99 | -99 |  |  | -96 | -99 | -99 | -99 |  | -94 | -99 | -99 | -99 | -99 | -93
5.8 ISM | 5825 | 165 | 17 |  |  |  | 17 | 17 | 17 |  |  | 20 | 17 | 17 | 17 |  | 22 | 17 | 17 | 17 | 17 | 23 | 17 | 17 |  |  | 20 | 17 | 17 | 17 |  | 22 | 17 | 17 | 17 | 17 | 23 | 17 |  |  |  | 17 | 17 | 17 |  |  | 20 | 17 | 17 |  |  | 20 | 17 | 17 | 17 |  | 22 | 17 | 17 | 17 |  | 22 | 17 | 17 | 17 |  | 22 | 17 | 17 | 17 | 17 | 23 | 17 | 17 | 17 | 17 | 23 | 17 | 17 | 17 | 17 | 23 | 17 | 17 | 17 | 17 | 23 | 17 | 17 |  |  | 20 | 17 | 17 |  |  | 20 | 17 | 17 | 17 |  | 22 | 17 | 17 | 17 |  | 22 | 17 | 17 | 17 |  | 22 | 17 | 17 | 17 | 17 | 23 | 17 | 17 | 17 | 17 | 23 | 17 | 17 | 17 | 17 | 23 | 17 | 17 | 17 | 17 | 23 | 17 | 17 |  |  | 20 | 17 | 17 | 17 |  | 22 | 17 | 17 | 17 | 17 | 23 | 17 |  |  |  | 17 | 17 | 17 |  |  | 20 | 17 | 17 |  |  | 20 | 17 | 17 | 17 |  | 22 | 17 | 17 | 17 |  | 22 | 17 | 17 | 17 |  | 22 | 17 | 17 | 17 | 17 | 23 | 17 | 17 | 17 | 17 | 23 | 17 | 17 | 17 | 17 | 23 | 17 | 17 | 17 | 17 | 23 | 17 | 17 |  |  | 20 | 17 | 17 |  |  | 20 | 17 | 17 | 17 |  | 22 | 17 | 17 | 17 |  | 22 | 17 | 17 | 17 |  | 22 | 17 | 17 | 17 | 17 | 23 | 17 | 17 | 17 | 17 | 23 | 17 | 17 | 17 | 17 | 23 | 17 | 17 | 17 | 17 | 23 | 17 | 17 |  |  | 20 | 17 | 17 | 17 |  | 22 | 17 | 17 | 17 | 17 | 23 | -99 |  |  |  | -99 | -99 | -99 |  |  | -96 | -99 | -99 | -99 |  | -94 | -99 | -99 | -99 | -99 | -93 | -99 |  |  |  | -99 | -99 | -99 |  |  | -96 | -99 | -99 |  |  | -96 | -99 | -99 | -99 |  | -94 | -99 | -99 | -99 |  | -94 | -99 | -99 | -99 |  | -94 | -99 | -99 | -99 | -99 | -93 | -99 | -99 | -99 | -99 | -93 | -99 | -99 | -99 | -99 | -93 | -99 | -99 | -99 | -99 | -93 | -99 | -99 |  |  | -96 | -99 | -99 |  |  | -96 | -99 | -99 | -99 |  | -94 | -99 | -99 | -99 |  | -94 | -99 | -99 | -99 |  | -94 | -99 | -99 | -99 | -99 | -93 | -99 | -99 | -99 | -99 | -93 | -99 | -99 | -99 | -99 | -93 | -99 | -99 | -99 | -99 | -93 | -99 | -99 |  |  | -96 | -99 | -99 | -99 |  | -94 | -99 | -99 | -99 | -99 | -93 | -99 |  |  |  | -99 | -99 | -99 |  |  | -96 | -99 | -99 |  |  | -96 | -99 | -99 | -99 |  | -94 | -99 | -99 | -99 |  | -94 | -99 | -99 | -99 |  | -94 | -99 | -99 | -99 | -99 | -93 | -99 | -99 | -99 | -99 | -93 | -99 | -99 | -99 | -99 | -93 | -99 | -99 | -99 | -99 | -93 | -99 | -99 |  |  | -96 | -99 | -99 |  |  | -96 | -99 | -99 | -99 |  | -94 | -99 | -99 | -99 |  | -94 | -99 | -99 | -99 |  | -94 | -99 | -99 | -99 | -99 | -93 | -99 | -99 | -99 | -99 | -93 | -99 | -99 | -99 | -99 | -93 | -99 | -99 | -99 | -99 | -93 | -99 | -99 |  |  | -96 | -99 | -99 | -99 |  | -94 | -99 | -99 | -99 | -99 | -93 | -99 |  |  |  | -99 | -99 | -99 |  |  | -96 | -99 | -99 | -99 |  | -94 | -99 | -99 | -99 | -99 | -93 | -99 |  |  |  | -99 | -99 | -99 |  |  | -96 | -99 | -99 |  |  | -96 | -99 | -99 | -99 |  | -94 | -99 | -99 | -99 |  | -94 | -99 | -99 | -99 |  | -94 | -99 | -99 | -99 | -99 | -93 | -99 | -99 | -99 | -99 | -93 | -99 | -99 | -99 | -99 | -93 | -99 | -99 | -99 | -99 | -93 | -99 | -99 |  |  | -96 | -99 | -99 |  |  | -96 | -99 | -99 | -99 |  | -94 | -99 | -99 | -99 |  | -94 | -99 | -99 | -99 |  | -94 | -99 | -99 | -99 | -99 | -93 | -99 | -99 | -99 | -99 | -93 | -99 | -99 | -99 | -99 | -93 | -99 | -99 | -99 | -99 | -93 | -99 | -99 |  |  | -96 | -99 | -99 | -99 |  | -94 | -99 | -99 | -99 | -99 | -93 | -99 |  |  |  | -99 | -99 | -99 |  |  | -96 | -99 | -99 |  |  | -96 | -99 | -99 | -99 |  | -94 | -99 | -99 | -99 |  | -94 | -99 | -99 | -99 |  | -94 | -99 | -99 | -99 | -99 | -93 | -99 | -99 | -99 | -99 | -93 | -99 | -99 | -99 | -99 | -93 | -99 | -99 | -99 | -99 | -93 | -99 | -99 |  |  | -96 | -99 | -99 |  |  | -96 | -99 | -99 | -99 |  | -94 | -99 | -99 | -99 |  | -94 | -99 | -99 | -99 |  | -94 | -99 | -99 | -99 | -99 | -93 | -99 | -99 | -99 | -99 | -93 | -99 | -99 | -99 | -99 | -93 | -99 | -99 | -99 | -99 | -93 | -99 | -99 |  |  | -96 | -99 | -99 | -99 |  | -94 | -99 | -99 | -99 | -99 | -93 | -99 |  |  |  | -99 | -99 | -99 |  |  | -96 | -99 | -99 | -99 |  | -94 | -99 | -99 | -99 | -99 | -93 | -99 |  |  |  | -99 | -99 | -99 |  |  | -96 | -99 | -99 |  |  | -96 | -99 | -99 | -99 |  | -94 | -99 | -99 | -99 |  | -94 | -99 | -99 | -99 |  | -94 | -99 | -99 | -99 | -99 | -93 | -99 | -99 | -99 | -99 | -93 | -99 | -99 | -99 | -99 | -93 | -99 | -99 | -99 | -99 | -93 | -99 | -99 |  |  | -96 | -99 | -99 |  |  | -96 | -99 | -99 | -99 |  | -94 | -99 | -99 | -99 |  | -94 | -99 | -99 | -99 |  | -94 | -99 | -99 | -99 | -99 | -93 | -99 | -99 | -99 | -99 | -93 | -99 | -99 | -99 | -99 | -93 | -99 | -99 | -99 | -99 | -93 | -99 | -99 |  |  | -96 | -99 | -99 | -99 |  | -94 | -99 | -99 | -99 | -99 | -93 | -99 |  |  |  | -99 | -99 | -99 |  |  | -96 | -99 | -99 |  |  | -96 | -99 | -99 | -99 |  | -94 | -99 | -99 | -99 |  | -94 | -99 | -99 | -99 |  | -94 | -99 | -99 | -99 | -99 | -93 | -99 | -99 | -99 | -99 | -93 | -99 | -99 | -99 | -99 | -93 | -99 | -99 | -99 | -99 | -93 | -99 | -99 |  |  | -96 | -99 | -99 |  |  | -96 | -99 | -99 | -99 |  | -94 | -99 | -99 | -99 |  | -94 | -99 | -99 | -99 |  | -94 | -99 | -99 | -99 | -99 | -93 | -99 | -99 | -99 | -99 | -93 | -99 | -99 | -99 | -99 | -93 | -99 | -99 | -99 | -99 | -93 | -99 | -99 |  |  | -96 | -99 | -99 | -99 |  | -94 | -99 | -99 | -99 | -99 | -93
| 5845 | 169 | -99 |  |  |  | -99 | -99 | -99 |  |  | -96 | -99 | -99 | -99 |  | -94 | -99 | -99 | -99 | -99 | -93 | -99 | -99 |  |  | -96 | -99 | -99 | -99 |  | -94 | -99 | -99 | -99 | -99 | -93 | -99 |  |  |  | -99 | -99 | -99 |  |  | -96 | -99 | -99 |  |  | -96 | -99 | -99 | -99 |  | -94 | -99 | -99 | -99 |  | -94 | -99 | -99 | -99 |  | -94 | -99 | -99 | -99 | -99 | -93 | -99 | -99 | -99 | -99 | -93 | -99 | -99 | -99 | -99 | -93 | -99 | -99 | -99 | -99 | -93 | -99 | -99 |  |  | -96 | -99 | -99 |  |  | -96 | -99 | -99 | -99 |  | -94 | -99 | -99 | -99 |  | -94 | -99 | -99 | -99 |  | -94 | -99 | -99 | -99 | -99 | -93 | -99 | -99 | -99 | -99 | -93 | -99 | -99 | -99 | -99 | -93 | -99 | -99 | -99 | -99 | -93 | -99 | -99 |  |  | -96 | -99 | -99 | -99 |  | -94 | -99 | -99 | -99 | -99 | -93 | -99 |  |  |  | -99 | -99 | -99 |  |  | -96 | -99 | -99 |  |  | -96 | -99 | -99 | -99 |  | -94 | -99 | -99 | -99 |  | -94 | -99 | -99 | -99 |  | -94 | -99 | -99 | -99 | -99 | -93 | -99 | -99 | -99 | -99 | -93 | -99 | -99 | -99 | -99 | -93 | -99 | -99 | -99 | -99 | -93 | -99 | -99 |  |  | -96 | -99 | -99 |  |  | -96 | -99 | -99 | -99 |  | -94 | -99 | -99 | -99 |  | -94 | -99 | -99 | -99 |  | -94 | -99 | -99 | -99 | -99 | -93 | -99 | -99 | -99 | -99 | -93 | -99 | -99 | -99 | -99 | -93 | -99 | -99 | -99 | -99 | -93 | -99 | -99 |  |  | -96 | -99 | -99 | -99 |  | -94 | -99 | -99 | -99 | -99 | -93 | -99 |  |  |  | -99 | -99 | -99 |  |  | -96 | -99 | -99 | -99 |  | -94 | -99 | -99 | -99 | -99 | -93 | -99 |  |  |  | -99 | -99 | -99 |  |  | -96 | -99 | -99 |  |  | -96 | -99 | -99 | -99 |  | -94 | -99 | -99 | -99 |  | -94 | -99 | -99 | -99 |  | -94 | -99 | -99 | -99 | -99 | -93 | -99 | -99 | -99 | -99 | -93 | -99 | -99 | -99 | -99 | -93 | -99 | -99 | -99 | -99 | -93 | -99 | -99 |  |  | -96 | -99 | -99 |  |  | -96 | -99 | -99 | -99 |  | -94 | -99 | -99 | -99 |  | -94 | -99 | -99 | -99 |  | -94 | -99 | -99 | -99 | -99 | -93 | -99 | -99 | -99 | -99 | -93 | -99 | -99 | -99 | -99 | -93 | -99 | -99 | -99 | -99 | -93 | -99 | -99 |  |  | -96 | -99 | -99 | -99 |  | -94 | -99 | -99 | -99 | -99 | -93 | -99 |  |  |  | -99 | -99 | -99 |  |  | -96 | -99 | -99 |  |  | -96 | -99 | -99 | -99 |  | -94 | -99 | -99 | -99 |  | -94 | -99 | -99 | -99 |  | -94 | -99 | -99 | -99 | -99 | -93 | -99 | -99 | -99 | -99 | -93 | -99 | -99 | -99 | -99 | -93 | -99 | -99 | -99 | -99 | -93 | -99 | -99 |  |  | -96 | -99 | -99 |  |  | -96 | -99 | -99 | -99 |  | -94 | -99 | -99 | -99 |  | -94 | -99 | -99 | -99 |  | -94 | -99 | -99 | -99 | -99 | -93 | -99 | -99 | -99 | -99 | -93 | -99 | -99 | -99 | -99 | -93 | -99 | -99 | -99 | -99 | -93 | -99 | -99 |  |  | -96 | -99 | -99 | -99 |  | -94 | -99 | -99 | -99 | -99 | -93 | -99 |  |  |  | -99 | -99 | -99 |  |  | -96 | -99 | -99 | -99 |  | -94 | -99 | -99 | -99 | -99 | -93 | -99 |  |  |  | -99 | -99 | -99 |  |  | -96 | -99 | -99 |  |  | -96 | -99 | -99 | -99 |  | -94 | -99 | -99 | -99 |  | -94 | -99 | -99 | -99 |  | -94 | -99 | -99 | -99 | -99 | -93 | -99 | -99 | -99 | -99 | -93 | -99 | -99 | -99 | -99 | -93 | -99 | -99 | -99 | -99 | -93 | -99 | -99 |  |  | -96 | -99 | -99 |  |  | -96 | -99 | -99 | -99 |  | -94 | -99 | -99 | -99 |  | -94 | -99 | -99 | -99 |  | -94 | -99 | -99 | -99 | -99 | -93 | -99 | -99 | -99 | -99 | -93 | -99 | -99 | -99 | -99 | -93 | -99 | -99 | -99 | -99 | -93 | -99 | -99 |  |  | -96 | -99 | -99 | -99 |  | -94 | -99 | -99 | -99 | -99 | -93 | -99 |  |  |  | -99 | -99 | -99 |  |  | -96 | -99 | -99 |  |  | -96 | -99 | -99 | -99 |  | -94 | -99 | -99 | -99 |  | -94 | -99 | -99 | -99 |  | -94 | -99 | -99 | -99 | -99 | -93 | -99 | -99 | -99 | -99 | -93 | -99 | -99 | -99 | -99 | -93 | -99 | -99 | -99 | -99 | -93 | -99 | -99 |  |  | -96 | -99 | -99 |  |  | -96 | -99 | -99 | -99 |  | -94 | -99 | -99 | -99 |  | -94 | -99 | -99 | -99 |  | -94 | -99 | -99 | -99 | -99 | -93 | -99 | -99 | -99 | -99 | -93 | -99 | -99 | -99 | -99 | -93 | -99 | -99 | -99 | -99 | -93 | -99 | -99 |  |  | -96 | -99 | -99 | -99 |  | -94 | -99 | -99 | -99 | -99 | -93 | -99 |  |  |  | -99 | -99 | -99 |  |  | -96 | -99 | -99 | -99 |  | -94 | -99 | -99 | -99 | -99 | -93 | -99 |  |  |  | -99 | -99 | -99 |  |  | -96 | -99 | -99 |  |  | -96 | -99 | -99 | -99 |  | -94 | -99 | -99 | -99 |  | -94 | -99 | -99 | -99 |  | -94 | -99 | -99 | -99 | -99 | -93 | -99 | -99 | -99 | -99 | -93 | -99 | -99 | -99 | -99 | -93 | -99 | -99 | -99 | -99 | -93 | -99 | -99 |  |  | -96 | -99 | -99 |  |  | -96 | -99 | -99 | -99 |  | -94 | -99 | -99 | -99 |  | -94 | -99 | -99 | -99 |  | -94 | -99 | -99 | -99 | -99 | -93 | -99 | -99 | -99 | -99 | -93 | -99 | -99 | -99 | -99 | -93 | -99 | -99 | -99 | -99 | -93 | -99 | -99 |  |  | -96 | -99 | -99 | -99 |  | -94 | -99 | -99 | -99 | -99 | -93 | -99 |  |  |  | -99 | -99 | -99 |  |  | -96 | -99 | -99 |  |  | -96 | -99 | -99 | -99 |  | -94 | -99 | -99 | -99 |  | -94 | -99 | -99 | -99 |  | -94 | -99 | -99 | -99 | -99 | -93 | -99 | -99 | -99 | -99 | -93 | -99 | -99 | -99 | -99 | -93 | -99 | -99 | -99 | -99 | -93 | -99 | -99 |  |  | -96 | -99 | -99 |  |  | -96 | -99 | -99 | -99 |  | -94 | -99 | -99 | -99 |  | -94 | -99 | -99 | -99 |  | -94 | -99 | -99 | -99 | -99 | -93 | -99 | -99 | -99 | -99 | -93 | -99 | -99 | -99 | -99 | -93 | -99 | -99 | -99 | -99 | -93 | -99 | -99 |  |  | -96 | -99 | -99 | -99 |  | -94 | -99 | -99 | -99 | -99 | -93
| 5865 | 173 | -99 |  |  |  | -99 | -99 | -99 |  |  | -96 | -99 | -99 | -99 |  | -94 | -99 | -99 | -99 | -99 | -93 | -99 | -99 |  |  | -96 | -99 | -99 | -99 |  | -94 | -99 | -99 | -99 | -99 | -93 | -99 |  |  |  | -99 | -99 | -99 |  |  | -96 | -99 | -99 |  |  | -96 | -99 | -99 | -99 |  | -94 | -99 | -99 | -99 |  | -94 | -99 | -99 | -99 |  | -94 | -99 | -99 | -99 | -99 | -93 | -99 | -99 | -99 | -99 | -93 | -99 | -99 | -99 | -99 | -93 | -99 | -99 | -99 | -99 | -93 | -99 | -99 |  |  | -96 | -99 | -99 |  |  | -96 | -99 | -99 | -99 |  | -94 | -99 | -99 | -99 |  | -94 | -99 | -99 | -99 |  | -94 | -99 | -99 | -99 | -99 | -93 | -99 | -99 | -99 | -99 | -93 | -99 | -99 | -99 | -99 | -93 | -99 | -99 | -99 | -99 | -93 | -99 | -99 |  |  | -96 | -99 | -99 | -99 |  | -94 | -99 | -99 | -99 | -99 | -93 | -99 |  |  |  | -99 | -99 | -99 |  |  | -96 | -99 | -99 |  |  | -96 | -99 | -99 | -99 |  | -94 | -99 | -99 | -99 |  | -94 | -99 | -99 | -99 |  | -94 | -99 | -99 | -99 | -99 | -93 | -99 | -99 | -99 | -99 | -93 | -99 | -99 | -99 | -99 | -93 | -99 | -99 | -99 | -99 | -93 | -99 | -99 |  |  | -96 | -99 | -99 |  |  | -96 | -99 | -99 | -99 |  | -94 | -99 | -99 | -99 |  | -94 | -99 | -99 | -99 |  | -94 | -99 | -99 | -99 | -99 | -93 | -99 | -99 | -99 | -99 | -93 | -99 | -99 | -99 | -99 | -93 | -99 | -99 | -99 | -99 | -93 | -99 | -99 |  |  | -96 | -99 | -99 | -99 |  | -94 | -99 | -99 | -99 | -99 | -93 | 0 |  |  |  | 0 | 0 | 0 |  |  | 0 | 0 | 0 | 0 |  | 0 | 0 | 0 | 0 | 0 | 0 | 0 |  |  |  | 0 | 0 | 0 |  |  | 0 | 0 | 0 |  |  | 0 | 0 | 0 | 0 |  | 0 | 0 | 0 | 0 |  | 0 | 0 | 0 | 0 |  | 0 | 0 | 0 | 0 | 0 | 0 | 0 | 0 | 0 | 0 | 0 | 0 | 0 | 0 | 0 | 0 | 0 | 0 | 0 | 0 | 0 | 0 | 0 |  |  | 0 | 0 | 0 |  |  | 0 | 0 | 0 | 0 |  | 0 | 0 | 0 | 0 |  | 0 | 0 | 0 | 0 |  | 0 | 0 | 0 | 0 | 0 | 0 | 0 | 0 | 0 | 0 | 0 | 0 | 0 | 0 | 0 | 0 | 0 | 0 | 0 | 0 | 0 | 0 | 0 |  |  | 0 | 0 | 0 | 0 |  | 0 | 0 | 0 | 0 | 0 | 0 | 0 |  |  |  | 0 | 0 | 0 |  |  | 0 | 0 | 0 |  |  | 0 | 0 | 0 | 0 |  | 0 | 0 | 0 | 0 |  | 0 | 0 | 0 | 0 |  | 0 | 0 | 0 | 0 | 0 | 0 | 0 | 0 | 0 | 0 | 0 | 0 | 0 | 0 | 0 | 0 | 0 | 0 | 0 | 0 | 0 | 0 | 0 |  |  | 0 | 0 | 0 |  |  | 0 | 0 | 0 | 0 |  | 0 | 0 | 0 | 0 |  | 0 | 0 | 0 | 0 |  | 0 | 0 | 0 | 0 | 0 | 0 | 0 | 0 | 0 | 0 | 0 | 0 | 0 | 0 | 0 | 0 | 0 | 0 | 0 | 0 | 0 | 0 | 0 |  |  | 0 | 0 | 0 | 0 |  | 0 | 0 | 0 | 0 | 0 | 0 | -99 |  |  |  | -99 | -99 | -99 |  |  | -96 | -99 | -99 | -99 |  | -94 | -99 | -99 | -99 | -99 | -93 | -99 |  |  |  | -99 | -99 | -99 |  |  | -96 | -99 | -99 |  |  | -96 | -99 | -99 | -99 |  | -94 | -99 | -99 | -99 |  | -94 | -99 | -99 | -99 |  | -94 | -99 | -99 | -99 | -99 | -93 | -99 | -99 | -99 | -99 | -93 | -99 | -99 | -99 | -99 | -93 | -99 | -99 | -99 | -99 | -93 | -99 | -99 |  |  | -96 | -99 | -99 |  |  | -96 | -99 | -99 | -99 |  | -94 | -99 | -99 | -99 |  | -94 | -99 | -99 | -99 |  | -94 | -99 | -99 | -99 | -99 | -93 | -99 | -99 | -99 | -99 | -93 | -99 | -99 | -99 | -99 | -93 | -99 | -99 | -99 | -99 | -93 | -99 | -99 |  |  | -96 | -99 | -99 | -99 |  | -94 | -99 | -99 | -99 | -99 | -93 | -99 |  |  |  | -99 | -99 | -99 |  |  | -96 | -99 | -99 |  |  | -96 | -99 | -99 | -99 |  | -94 | -99 | -99 | -99 |  | -94 | -99 | -99 | -99 |  | -94 | -99 | -99 | -99 | -99 | -93 | -99 | -99 | -99 | -99 | -93 | -99 | -99 | -99 | -99 | -93 | -99 | -99 | -99 | -99 | -93 | -99 | -99 |  |  | -96 | -99 | -99 |  |  | -96 | -99 | -99 | -99 |  | -94 | -99 | -99 | -99 |  | -94 | -99 | -99 | -99 |  | -94 | -99 | -99 | -99 | -99 | -93 | -99 | -99 | -99 | -99 | -93 | -99 | -99 | -99 | -99 | -93 | -99 | -99 | -99 | -99 | -93 | -99 | -99 |  |  | -96 | -99 | -99 | -99 |  | -94 | -99 | -99 | -99 | -99 | -93 | -99 |  |  |  | -99 | -99 | -99 |  |  | -96 | -99 | -99 | -99 |  | -94 | -99 | -99 | -99 | -99 | -93 | -99 |  |  |  | -99 | -99 | -99 |  |  | -96 | -99 | -99 |  |  | -96 | -99 | -99 | -99 |  | -94 | -99 | -99 | -99 |  | -94 | -99 | -99 | -99 |  | -94 | -99 | -99 | -99 | -99 | -93 | -99 | -99 | -99 | -99 | -93 | -99 | -99 | -99 | -99 | -93 | -99 | -99 | -99 | -99 | -93 | -99 | -99 |  |  | -96 | -99 | -99 |  |  | -96 | -99 | -99 | -99 |  | -94 | -99 | -99 | -99 |  | -94 | -99 | -99 | -99 |  | -94 | -99 | -99 | -99 | -99 | -93 | -99 | -99 | -99 | -99 | -93 | -99 | -99 | -99 | -99 | -93 | -99 | -99 | -99 | -99 | -93 | -99 | -99 |  |  | -96 | -99 | -99 | -99 |  | -94 | -99 | -99 | -99 | -99 | -93 | -99 |  |  |  | -99 | -99 | -99 |  |  | -96 | -99 | -99 |  |  | -96 | -99 | -99 | -99 |  | -94 | -99 | -99 | -99 |  | -94 | -99 | -99 | -99 |  | -94 | -99 | -99 | -99 | -99 | -93 | -99 | -99 | -99 | -99 | -93 | -99 | -99 | -99 | -99 | -93 | -99 | -99 | -99 | -99 | -93 | -99 | -99 |  |  | -96 | -99 | -99 |  |  | -96 | -99 | -99 | -99 |  | -94 | -99 | -99 | -99 |  | -94 | -99 | -99 | -99 |  | -94 | -99 | -99 | -99 | -99 | -93 | -99 | -99 | -99 | -99 | -93 | -99 | -99 | -99 | -99 | -93 | -99 | -99 | -99 | -99 | -93 | -99 | -99 |  |  | -96 | -99 | -99 | -99 |  | -94 | -99 | -99 | -99 | -99 | -93
Note on R12: Power Spectral Density
Note on R14: Power Spectral Density
Note on R15: Power Spectral Density
Note on R27: Power Spectral Density
Note on W8: Power Spectral Density
Note on W10: Power Spectral Density
Note on W11: Power Spectral Density
Note on W12: Power Spectral Density
Note on W14: Power Spectral Density
Note on W15: Power Spectral Density
Note on W27: Power Spectral Density
Note on AB8: Conducted Bandedge Average
Note on AG8: Conducted Bandedge Average
Note on AL8: Conducted Bandedge Average
Note on AL10: Conducted Spurs Average
Note on AL11: Power Spectral Density
Note on BF12: Power Spectral Density
Note on BF14: Power Spectral Density
Note on BF27: Power Spectral Density
Note on BK12: Power Spectral Density
Note on BK14: Power Spectral Density
Note on BK15: Power Spectral Density
Note on BU8: Power Spectral Density
Note on BU10: Power Spectral Density
Note on BU11: Power Spectral Density
Note on BU12: Power Spectral Density
Note on BU15: Power Spectral Density
Note on BU27: Power Spectral Density
Note on BZ8: Conducted Bandedge Average
Note on BZ12: Power Spectral Density
Note on BZ27: Power Spectral Density
Note on CE8: Conducted Bandedge Average
Note on CJ8: Conducted Bandedge Average
Note on CO8: Conducted Bandedge Average
Note on CY8: Conducted Bandedge Average
Note on DD8: Conducted Bandedge Average
Note on DN8: Conducted Bandedge Average
Note on DN10: Conducted Spurs Average
Note on DN11: Power Spectral Density
Note on DS8: Conducted Bandedge Average
Note on DX8: Conducted Bandedge Average
Note on EC8: Conducted Bandedge Average
Note on EM12: Power Spectral Density
Note on EM14: Power Spectral Density
Note on EM15: Power Spectral Density
Note on ER8: Conducted Bandedge Average
Note on ER12: Power Spectral Density
Note on ER27: Power Spectral Density
Note on FL8: Conducted Bandedge Average
Note on FQ8: Conducted Bandedge Average
Note on FQ15: Conducted Bandedge Average
Note on FV8: Conducted Bandedge Average
Note on FV15: Conducted Bandedge Average
Note on GA8: Conducted Bandedge Average
Note on GF8: Conducted Bandedge Average
Note on GK8: Conducted Bandedge Average
Note on GP8: Conducted Bandedge Average
Note on HE8: Conducted Bandedge Average
Note on HJ8: Conducted Bandedge Average
Note on HO8: Conducted Bandedge Average
Note on HO15: Conducted Bandedge Average
Note on HT8: Conducted Bandedge Average
Note on HY8: Conducted Bandedge Average
Note on ID8: Conducted Bandedge Average
Note on II8: Conducted Bandedge Average
Note on IS8: Conducted Bandedge Average
Note on IS15: Conducted Bandedge Average
Note on IX8: Conducted Bandedge Average
Note on JC8: Conducted Bandedge Average
Note on JC14: Conducted Bandedge Average
Note on JH8: Conducted Bandedge Average
Note on JH14: Conducted Bandedge Average
Note on JH16: Conducted Bandedge Average
Note on JM8: Conducted Bandedge Average
Note on JM12: Power Spectral Density
Note on JM14: Conducted Bandedge Average
Note on JM16: Conducted Bandedge Average
Note on JM18: Power Spectral Density
Note on JM26: Power Spectral Density
Note on JR8: Conducted Bandedge Average
Note on JR12: Power Spectral Density
Note on JR14: Power Spectral Density
Note on JR18: Power Spectral Density
Note on JR26: Power Spectral Density
Note on JW8: Conducted Bandedge Average
Note on JW14: Conducted Bandedge Average
Note on KB8: Conducted Bandedge Average
Note on KB14: Conducted Bandedge Average
Note on KG8: Conducted Bandedge Average
Note on KG14: Conducted Bandedge Average
Note on KL8: Conducted Bandedge Average
Note on KL12: Power Spectral Density
Note on KL14: Conducted Bandedge Average
Note on KL16: Conducted Bandedge Average
Note on KL18: Power Spectral Density
Note on KQ8: Conducted Bandedge Average
Note on KQ14: Conducted Bandedge Average
Note on KQ16: Conducted Bandedge Average
Note on KV8: Conducted Bandedge Average
Note on KV14: Conducted Bandedge Average
Note on KV16: Conducted Bandedge Average
Note on LA8: Conducted Bandedge Average
Note on LA12: Power Spectral Density
Note on LA14: Power Spectral Density
Note on LA18: Power Spectral Density
Note on LA26: Power Spectral Density
Note on LF8: Conducted Bandedge Average
Note on LF14: Conducted Bandedge Average
Note on LK8: Conducted Bandedge Average
Note on LK14: Conducted Bandedge Average
Note on LP8: Conducted Bandedge Average
Note on LP14: Conducted Bandedge Average
Note on LU8: Conducted Bandedge Average
Note on LU14: Conducted Bandedge Average
Note on LZ8: Conducted Bandedge Average
Note on LZ14: Conducted Bandedge Average
Note on ME8: Conducted Bandedge Average
Note on MJ8: Conducted Bandedge Average
Note on MJ14: Conducted Bandedge Average
Note on MO8: Conducted Bandedge Average
Note on MO14: Conducted Bandedge Average
Note on MO16: Conducted Bandedge Average
Note on MT8: Conducted Bandedge Average
Note on MT10: Conducted Spurs Average
Note on MY8: Conducted Bandedge Average
Note on ND8: Conducted Bandedge Average
Note on ND14: Conducted Bandedge Average
Note on NI8: Conducted Bandedge Average
Note on NI14: Conducted Bandedge Average
Note on NN8: Conducted Bandedge Average
Note on NN14: Conducted Bandedge Average
Note on NS8: Conducted Bandedge Average
Note on NS14: Conducted Bandedge Average
Note on NS16: Conducted Bandedge Average
Note on NX8: Conducted Bandedge Average
Note on NX14: Conducted Bandedge Average
Note on OC8: Conducted Bandedge Average
Note on OC14: Conducted Bandedge Average
Note on OH8: Conducted Bandedge Average
Note on OH14: Conducted Bandedge Average
Note on OH16: Conducted Bandedge Average
Note on OM8: Conducted Bandedge Average
Note on OM14: Conducted Bandedge Average
Note on OM16: Conducted Bandedge Average
Note on OR8: Conducted Bandedge Average
Note on OR14: Conducted Bandedge Average
Note on OR16: Conducted Bandedge Average
Note on OW8: Conducted Bandedge Average
Note on OW14: Conducted Bandedge Average
Note on OW16: Conducted Bandedge Average
Note on PB8: Conducted Bandedge Average
Note on PB14: Conducted Bandedge Average
Note on PB16: Conducted Bandedge Average
Note on PG8: Conducted Bandedge Average
Note on PG14: Conducted Bandedge Average
Note on PL8: Conducted Bandedge Average
Note on PL14: Conducted Bandedge Average
Note on PL16: Conducted Bandedge Average
Note on PQ8: Conducted Bandedge Average
Note on PQ14: Conducted Bandedge Average
Note on PQ16: Conducted Bandedge Average
Note on PV8: Conducted Bandedge Average
Note on PV14: Conducted Bandedge Average
Note on PV16: Conducted Bandedge Average
Note on QA8: Conducted Bandedge Average
Note on QF8: Conducted Bandedge Average
Note on QF14: Conducted Bandedge Average
Note on QF16: Conducted Bandedge Average
Note on QK8: Conducted Bandedge Average
Note on QP8: Conducted Bandedge Average
Note on QP14: Conducted Bandedge Average
Note on QU8: Conducted Bandedge Average
Note on QU14: Conducted Bandedge Average
Note on QU16: Conducted Bandedge Average
Note on QZ8: Conducted Bandedge Average
Note on RE8: Conducted Bandedge Average
Note on RJ8: Conducted Bandedge Average
Note on RO8: Conducted Bandedge Average
Note on RO14: Conducted Bandedge Average
Note on RO16: Conducted Bandedge Average
Note on RT8: Conducted Bandedge Average
Note on RT14: Conducted Bandedge Average
Note on RT16: Conducted Bandedge Average
Note on RY8: Conducted Bandedge Average
Note on RY14: Conducted Bandedge Average
Note on RY16: Conducted Bandedge Average
Note on SD8: Conducted Bandedge Average
Note on SD14: Conducted Bandedge Average
Note on SD16: Conducted Bandedge Average
Note on SI8: Conducted Bandedge Average
Note on SI12: Conducted Bandedge Average
Note on SI16: Conducted Bandedge Average
Note on SN8: Conducted Bandedge Average
Note on SN12: Conducted Bandedge Average
Note on SN16: Conducted Bandedge Average
Note on SS8: Conducted Bandedge Average
Note on SS12: Conducted Bandedge Average
Note on SS16: Conducted Bandedge Average
Note on SX8: Conducted Bandedge Average
Note on SX12: Conducted Bandedge Average
Note on SX16: Conducted Bandedge Average
Note on TC8: Conducted Bandedge Average
Note on TC12: Conducted Bandedge Average
Note on TH8: Conducted Bandedge Average
Note on TH12: Conducted Bandedge Average
Note on TH16: Conducted Bandedge Average
Note on TM8: Conducted Bandedge Average
Note on TM12: Conducted Bandedge Average
Note on TM16: Conducted Bandedge Average
Note on TR8: Conducted Bandedge Average
Note on TR12: Conducted Bandedge Average
Note on TR16: Conducted Bandedge Average
Note on TW8: Conducted Bandedge Average
Note on TW12: Conducted Bandedge Average
Note on TW16: Conducted Bandedge Average
Note on UB8: Conducted Bandedge Average
Note on UB12: Conducted Bandedge Average
Note on UB16: Conducted Bandedge Average
Note on UG8: Conducted Bandedge Average
Note on UG12: Conducted Bandedge Average
Note on UG16: Conducted Bandedge Average
Note on UL8: Conducted Bandedge Average
Note on UL12: Conducted Bandedge Average
Note on UL16: Conducted Bandedge Average
Note on UQ8: Conducted Bandedge Average
Note on UQ12: Conducted Bandedge Average
Note on UQ16: Conducted Bandedge Average
Note on UV8: Conducted Bandedge Average
Note on UV12: Conducted Bandedge Average
Note on UV16: Conducted Bandedge Average
Note on VA8: Conducted Bandedge Average
Note on VA12: Conducted Bandedge Average
Note on VF8: Conducted Bandedge Average
Note on VF12: Conducted Bandedge Average
Note on VF16: Conducted Bandedge Average
Note on VK8: Conducted Bandedge Average
Note on VK12: Conducted Bandedge Average
Note on VP8: Conducted Bandedge Average
Note on VP12: Conducted Bandedge Average
Note on VU8: Conducted Bandedge Average
Note on VU12: Conducted Bandedge Average
Note on VU16: Conducted Bandedge Average
Note on VZ8: Conducted Bandedge Average
Note on VZ12: Conducted Bandedge Average
Note on WE8: Conducted Bandedge Average
Note on WJ8: Conducted Bandedge Average
Note on WJ12: Conducted Bandedge Average
Note on WO8: Conducted Bandedge Average
Note on WO12: Conducted Bandedge Average
Note on WO16: Conducted Bandedge Average
Note on WT8: Conducted Bandedge Average
Note on WT12: Conducted Bandedge Average
Note on WT16: Conducted Bandedge Average
Note on WY8: Conducted Bandedge Average
Note on WY12: Conducted Bandedge Average
Note on WY16: Conducted Bandedge Average
Note on XD8: Conducted Bandedge Average
Note on XD12: Conducted Bandedge Average
Note on XD16: Conducted Bandedge Average
Note on XI8: Conducted Bandedge Average
Note on XI12: Conducted Bandedge Average
Note on XN8: Conducted Bandedge Average
Note on XN12: Conducted Bandedge Average
Note on XS8: Conducted Bandedge Average
Note on XS12: Conducted Bandedge Average
Note on XX8: Conducted Bandedge Average
Note on XX12: Conducted Bandedge Average
Note on XX16: Conducted Bandedge Average
Note on YC8: Conducted Bandedge Average
Note on YC12: Conducted Bandedge Average
Note on YC16: Conducted Bandedge Average
Note on YH8: Conducted Bandedge Average
Note on YH12: Conducted Bandedge Average
Note on YH16: Conducted Bandedge Average
Note on YM8: Conducted Bandedge Average
Note on YM12: Conducted Bandedge Average
Note on YM16: Conducted Bandedge Average
Note on YR8: Conducted Bandedge Average
Note on YR12: Conducted Bandedge Average
Note on YR16: Conducted Bandedge Average
Note on YW8: Conducted Bandedge Average
Note on YW12: Conducted Bandedge Average
Note on YW16: Conducted Bandedge Average
Note on ZB8: Conducted Bandedge Average
Note on ZB12: Conducted Bandedge Average
Note on ZB16: Conducted Bandedge Average
Note on ZG8: Conducted Bandedge Average
Note on ZG12: Conducted Bandedge Average
Note on ZL8: Conducted Bandedge Average
Note on ZL12: Conducted Bandedge Average
Note on ZQ8: Conducted Bandedge Average
Note on ZQ12: Conducted Bandedge Average
Note on ZV8: Conducted Bandedge Average
Note on ZV12: Conducted Bandedge Average
Note on AAA8: Conducted Bandedge Average
Note on AAA12: Conducted Bandedge Average
Note on AAA16: Conducted Bandedge Average
Note on AAF8: Conducted Bandedge Average
Note on AAF12: Conducted Bandedge Average
Note on AAK8: Conducted Bandedge Average
Note on AAK12: Conducted Bandedge Average
Note on AAP8: Conducted Bandedge Average
Note on AAP12: Conducted Bandedge Average
Note on AAU8: Conducted Bandedge Average
Note on AAU12: Conducted Bandedge Average
Note on AAU16: Conducted Bandedge Average
Note on AAZ8: Conducted Bandedge Average
Note on AAZ12: Conducted Bandedge Average
Note on ABE8: Conducted Bandedge Average
Note on ABE12: Conducted Bandedge Average
Note on ABE16: Conducted Bandedge Average
Note on ABJ8: Conducted Bandedge Average
Note on ABJ12: Conducted Bandedge Average
Note on ABJ16: Conducted Bandedge Average
Note on ABO8: Conducted Bandedge Average
Note on ABO16: Conducted Bandedge Average
Note on ABT8: Conducted Bandedge Average
Note on ABT16: Conducted Bandedge Average
Note on ABY8: Conducted Bandedge Average Conducted Bandedge Average
Note on ABY16: Conducted Bandedge Average
Note on ACD8: Conducted Bandedge Average Conducted Bandedge Average
Note on ACD16: Conducted Bandedge Average
Note on ACI8: Conducted Bandedge Average
Note on ACI16: Conducted Bandedge Average
Note on ACN8: Conducted Bandedge Average
Note on ACN16: Conducted Bandedge Average
Note on ACS8: Conducted Bandedge Average
Note on ACS16: Conducted Bandedge Average
Note on ACX8: Conducted Bandedge Average
Note on ACX16: Conducted Bandedge Average
Note on ADC8: Conducted Bandedge Average
Note on ADC16: Conducted Bandedge Average
Note on ADH8: Conducted Bandedge Average
Note on ADH16: Conducted Bandedge Average
Note on ADM8: Conducted Bandedge Average
Note on ADM16: Conducted Bandedge Average
Note on ADR8: Conducted Bandedge Average
Note on ADR16: Conducted Bandedge Average
Note on ADW8: Conducted Bandedge Average
Note on ADW16: Conducted Bandedge Average
Note on AEB8: Conducted Bandedge Average
Note on AEB16: Conducted Bandedge Average
Note on AEG8: Conducted Bandedge Average
Note on AEG16: Conducted Bandedge Average
Note on AEL8: Conducted Bandedge Average
Note on AEL16: Conducted Bandedge Average
Note on AEQ8: Conducted Bandedge Average Conducted Bandedge Average
Note on AEV8: Conducted Bandedge Average
Note on AEV16: Conducted Bandedge Average
Note on AFA8: Conducted Bandedge Average
Note on AFA16: Conducted Bandedge Average
Note on AFF8: Conducted Bandedge Average Conducted Bandedge Average
Note on AFK8: Conducted Bandedge Average Conducted Bandedge Average
Note on AFP8: Conducted Bandedge Average
Note on AFU8: Conducted Bandedge Average
Note on AFU16: Conducted Bandedge Average
Note on AFZ8: Conducted Bandedge Average
Note on AFZ16: Conducted Bandedge Average
Note on AGE8: Conducted Bandedge Average
Note on AGE16: Conducted Bandedge Average
Note on AGJ8: Conducted Bandedge Average
Note on AGJ16: Conducted Bandedge Average
Note on AGO8: Conducted Bandedge Average
Note on AGT8: Conducted Bandedge Average
Note on AGY8: Conducted Bandedge Average
Note on AHD8: Conducted Bandedge Average
Note on AHD16: Conducted Bandedge Average
Note on AHI8: Conducted Bandedge Average
Note on AHI16: Conducted Bandedge Average
Note on AHN8: Conducted Bandedge Average
Note on AHN16: Conducted Bandedge Average
Note on AHS8: Conducted Bandedge Average
Note on AHX8: Conducted Bandedge Average
Note on AIC8: Conducted Bandedge Average
Note on AIH8: Conducted Bandedge Average
Note on AIM8: Conducted Bandedge Average
Note on AIR8: Conducted Bandedge Average
Note on AIW8: Conducted Bandedge Average Conducted Bandedge Average
Note on AJB8: Conducted Bandedge Average
Note on AJG8: Conducted Bandedge Average
Note on AJG16: Conducted Bandedge Average
Note on AJL8: Conducted Bandedge Average Conducted Bandedge Average
Note on AJQ8: Conducted Bandedge Average Conducted Bandedge Average
Note on AJV8: Conducted Bandedge Average
Note on AKA8: Conducted Bandedge Average
Note on AKF8: Conducted Bandedge Average
Note on AKK8: Conducted Bandedge Average
Note on AKK16: Conducted Bandedge Average
Note on AKP8: Conducted Bandedge Average

## 5GHz -B
5 GHz Max Power (in dBm)
Regulatory Domain: -B, Antenna Gain: 5 dBi
DFS Channels Are In Italics |  |  | Non HT20 | [19 empty] | Non HT20 - Beam Form | [14 empty] | HT/VHT20 | [49 empty] | HT/VHT20 - Beam Form | [44 empty] | HT/VHT20 - STBC | [14 empty] | HE20 | [49 empty] | HE20 - Beam Form | [44 empty] | HE20 - STBC | [14 empty] | Non HT40 | [19 empty] | HT/VHT40 | [49 empty] | HT/VHT40 - Beam Form | [44 empty] | HT/VHT40 - STBC | [14 empty] | HE40 | [49 empty] | HE40 - Beam Form | [44 empty] | HE40 - STBC | [14 empty] | Non HT80 | [19 empty] | VHT80 | [49 empty] | VHT80 - Beam Form | [44 empty] | VHT80 - STBC | [14 empty] | HE80 | [49 empty] | HE80 - Beam Form | [44 empty] | HE80 - STBC | [14 empty] | Non HT160 | [19 empty] | VHT160 | [49 empty] | VHT160 - Beam Form | [44 empty] | VHT160 - STBC | [14 empty] | HE160 | [49 empty] | HE160 - Beam Form | [44 empty] | HE160 - STBC
|  |  | Single Antenna |  |  |  |  | Dual Antennas |  |  |  |  | Triple Antennas |  |  |  |  | Quad Antennas |  |  |  |  | Dual Antennas |  |  |  |  | Triple Antennas |  |  |  |  | Quad Antennas |  |  |  |  | Single Antenna |  |  |  |  | Dual Antennas |  |  |  |  | Dual Antennas |  |  |  |  | Triple Antennas |  |  |  |  | Triple Antennas |  |  |  |  | Triple Antennas |  |  |  |  | Quad Antennas |  |  |  |  | Quad Antennas |  |  |  |  | Quad Antennas |  |  |  |  | Quad Antennas |  |  |  |  | Dual Antennas |  |  |  |  | Dual Antennas |  |  |  |  | Triple Antennas |  |  |  |  | Triple Antennas |  |  |  |  | Triple Antennas |  |  |  |  | Quad Antennas |  |  |  |  | Quad Antennas |  |  |  |  | Quad Antennas |  |  |  |  | Quad Antennas |  |  |  |  | Dual Antennas |  |  |  |  | Triple Antennas |  |  |  |  | Quad Antennas |  |  |  |  | Single Antenna |  |  |  |  | Dual Antennas |  |  |  |  | Dual Antennas |  |  |  |  | Triple Antennas |  |  |  |  | Triple Antennas |  |  |  |  | Triple Antennas |  |  |  |  | Quad Antennas |  |  |  |  | Quad Antennas |  |  |  |  | Quad Antennas |  |  |  |  | Quad Antennas |  |  |  |  | Dual Antennas |  |  |  |  | Dual Antennas |  |  |  |  | Triple Antennas |  |  |  |  | Triple Antennas |  |  |  |  | Triple Antennas |  |  |  |  | Quad Antennas |  |  |  |  | Quad Antennas |  |  |  |  | Quad Antennas |  |  |  |  | Quad Antennas |  |  |  |  | Dual Antennas |  |  |  |  | Triple Antennas |  |  |  |  | Quad Antennas |  |  |  |  | Single Antenna |  |  |  |  | Dual Antennas |  |  |  |  | Triple Antennas |  |  |  |  | Quad Antennas |  |  |  |  | Single Antenna |  |  |  |  | Dual Antennas |  |  |  |  | Dual Antennas |  |  |  |  | Triple Antennas |  |  |  |  | Triple Antennas |  |  |  |  | Triple Antennas |  |  |  |  | Quad Antennas |  |  |  |  | Quad Antennas |  |  |  |  | Quad Antennas |  |  |  |  | Quad Antennas |  |  |  |  | Dual Antennas |  |  |  |  | Dual Antennas |  |  |  |  | Triple Antennas |  |  |  |  | Triple Antennas |  |  |  |  | Triple Antennas |  |  |  |  | Quad Antennas |  |  |  |  | Quad Antennas |  |  |  |  | Quad Antennas |  |  |  |  | Quad Antennas |  |  |  |  | Dual Antennas |  |  |  |  | Triple Antennas |  |  |  |  | Quad Antennas |  |  |  |  | Single Antenna |  |  |  |  | Dual Antennas |  |  |  |  | Dual Antennas |  |  |  |  | Triple Antennas |  |  |  |  | Triple Antennas |  |  |  |  | Triple Antennas |  |  |  |  | Quad Antennas |  |  |  |  | Quad Antennas |  |  |  |  | Quad Antennas |  |  |  |  | Quad Antennas |  |  |  |  | Dual Antennas |  |  |  |  | Dual Antennas |  |  |  |  | Triple Antennas |  |  |  |  | Triple Antennas |  |  |  |  | Triple Antennas |  |  |  |  | Quad Antennas |  |  |  |  | Quad Antennas |  |  |  |  | Quad Antennas |  |  |  |  | Quad Antennas |  |  |  |  | Dual Antennas |  |  |  |  | Triple Antennas |  |  |  |  | Quad Antennas |  |  |  |  | Single Antenna |  |  |  |  | Dual Antennas |  |  |  |  | Triple Antennas |  |  |  |  | Quad Antennas |  |  |  |  | Single Antenna |  |  |  |  | Dual Antennas |  |  |  |  | Dual Antennas |  |  |  |  | Triple Antennas |  |  |  |  | Triple Antennas |  |  |  |  | Triple Antennas |  |  |  |  | Quad Antennas |  |  |  |  | Quad Antennas |  |  |  |  | Quad Antennas |  |  |  |  | Quad Antennas |  |  |  |  | Dual Antennas |  |  |  |  | Dual Antennas |  |  |  |  | Triple Antennas |  |  |  |  | Triple Antennas |  |  |  |  | Triple Antennas |  |  |  |  | Quad Antennas |  |  |  |  | Quad Antennas |  |  |  |  | Quad Antennas |  |  |  |  | Quad Antennas |  |  |  |  | Dual Antennas |  |  |  |  | Triple Antennas |  |  |  |  | Quad Antennas |  |  |  |  | Single Antenna |  |  |  |  | Dual Antennas |  |  |  |  | Dual Antennas |  |  |  |  | Triple Antennas |  |  |  |  | Triple Antennas |  |  |  |  | Triple Antennas |  |  |  |  | Quad Antennas |  |  |  |  | Quad Antennas |  |  |  |  | Quad Antennas |  |  |  |  | Quad Antennas |  |  |  |  | Dual Antennas |  |  |  |  | Dual Antennas |  |  |  |  | Triple Antennas |  |  |  |  | Triple Antennas |  |  |  |  | Triple Antennas |  |  |  |  | Quad Antennas |  |  |  |  | Quad Antennas |  |  |  |  | Quad Antennas |  |  |  |  | Quad Antennas |  |  |  |  | Dual Antennas |  |  |  |  | Triple Antennas |  |  |  |  | Quad Antennas |  |  |  |  | Single Antenna |  |  |  |  | Dual Antennas |  |  |  |  | Triple Antennas |  |  |  |  | Quad Antennas |  |  |  |  | Single Antenna |  |  |  |  | Dual Antennas |  |  |  |  | Dual Antennas |  |  |  |  | Triple Antennas |  |  |  |  | Triple Antennas |  |  |  |  | Triple Antennas |  |  |  |  | Quad Antennas |  |  |  |  | Quad Antennas |  |  |  |  | Quad Antennas |  |  |  |  | Quad Antennas |  |  |  |  | Dual Antennas |  |  |  |  | Dual Antennas |  |  |  |  | Triple Antennas |  |  |  |  | Triple Antennas |  |  |  |  | Triple Antennas |  |  |  |  | Quad Antennas |  |  |  |  | Quad Antennas |  |  |  |  | Quad Antennas |  |  |  |  | Quad Antennas |  |  |  |  | Dual Antennas |  |  |  |  | Triple Antennas |  |  |  |  | Quad Antennas |  |  |  |  | Single Antenna |  |  |  |  | Dual Antennas |  |  |  |  | Dual Antennas |  |  |  |  | Triple Antennas |  |  |  |  | Triple Antennas |  |  |  |  | Triple Antennas |  |  |  |  | Quad Antennas |  |  |  |  | Quad Antennas |  |  |  |  | Quad Antennas |  |  |  |  | Quad Antennas |  |  |  |  | Dual Antennas |  |  |  |  | Dual Antennas |  |  |  |  | Triple Antennas |  |  |  |  | Triple Antennas |  |  |  |  | Triple Antennas |  |  |  |  | Quad Antennas |  |  |  |  | Quad Antennas |  |  |  |  | Quad Antennas |  |  |  |  | Quad Antennas |  |  |  |  | Dual Antennas |  |  |  |  | Triple Antennas |  |  |  |  | Quad Antennas
|  |  | 6 to 54 Mb/s |  |  |  |  | 6 to 54 Mb/s |  |  |  |  | 6 to 54 Mb/s |  |  |  |  | 6 to 54 Mb/s |  |  |  |  | 6 to 54 Mb/s |  |  |  |  | 6 to 54 Mb/s |  |  |  |  | 6 to 54 Mb/s |  |  |  |  | M0 to M7 |  |  |  |  | M0 to M7 |  |  |  |  | M8 to M15 |  |  |  |  | M0 to M7 |  |  |  |  | M8 to M15 |  |  |  |  | M16 to M23 |  |  |  |  | M0 to M7 |  |  |  |  | M8 to M15 |  |  |  |  | M16 to M23 |  |  |  |  | M24 to M31 |  |  |  |  | M0 to M7 |  |  |  |  | M8 to M15 |  |  |  |  | M0 to M7 |  |  |  |  | M8 to M15 |  |  |  |  | M16 to M23 |  |  |  |  | M0 to M7 |  |  |  |  | M8 to M15 |  |  |  |  | M16 to M23 |  |  |  |  | M24 to M31 |  |  |  |  | M0 to M7 |  |  |  |  | M0 to M7 |  |  |  |  | M0 to M7 |  |  |  |  | M0 to M7 |  |  |  |  | M0 to M7 |  |  |  |  | M8 to M15 |  |  |  |  | M0 to M7 |  |  |  |  | M8 to M15 |  |  |  |  | M16 to M23 |  |  |  |  | M0 to M7 |  |  |  |  | M8 to M15 |  |  |  |  | M16 to M23 |  |  |  |  | M24 to M31 |  |  |  |  | M0 to M7 |  |  |  |  | M8 to M15 |  |  |  |  | M0 to M7 |  |  |  |  | M8 to M15 |  |  |  |  | M16 to M23 |  |  |  |  | M0 to M7 |  |  |  |  | M8 to M15 |  |  |  |  | M16 to M23 |  |  |  |  | M24 to M31 |  |  |  |  | M0 to M7 |  |  |  |  | M0 to M7 |  |  |  |  | M0 to M7 |  |  |  |  | 6 to 54 Mb/s |  |  |  |  | 6 to 54 Mb/s |  |  |  |  | 6 to 54 Mb/s |  |  |  |  | 6 to 54 Mb/s |  |  |  |  | M0 to M7 |  |  |  |  | M0 to M7 |  |  |  |  | M8 to M15 |  |  |  |  | M0 to M7 |  |  |  |  | M8 to M15 |  |  |  |  | M16 to M23 |  |  |  |  | M0 to M7 |  |  |  |  | M8 to M15 |  |  |  |  | M16 to M23 |  |  |  |  | M24 to M31 |  |  |  |  | M0 to M7 |  |  |  |  | M8 to M15 |  |  |  |  | M0 to M7 |  |  |  |  | M8 to M15 |  |  |  |  | M16 to M23 |  |  |  |  | M0 to M7 |  |  |  |  | M8 to M15 |  |  |  |  | M16 to M23 |  |  |  |  | M24 to M31 |  |  |  |  | M0 to M7 |  |  |  |  | M0 to M7 |  |  |  |  | M0 to M7 |  |  |  |  | M0 to M7 |  |  |  |  | M0 to M7 |  |  |  |  | M8 to M15 |  |  |  |  | M0 to M7 |  |  |  |  | M8 to M15 |  |  |  |  | M16 to M23 |  |  |  |  | M0 to M7 |  |  |  |  | M8 to M15 |  |  |  |  | M16 to M23 |  |  |  |  | M24 to M31 |  |  |  |  | M0 to M7 |  |  |  |  | M8 to M15 |  |  |  |  | M0 to M7 |  |  |  |  | M8 to M15 |  |  |  |  | M16 to M23 |  |  |  |  | M0 to M7 |  |  |  |  | M8 to M15 |  |  |  |  | M16 to M23 |  |  |  |  | M24 to M31 |  |  |  |  | M0 to M7 |  |  |  |  | M0 to M7 |  |  |  |  | M0 to M7 |  |  |  |  | 6 to 54 Mb/s |  |  |  |  | 6 to 54 Mb/s |  |  |  |  | 6 to 54 Mb/s |  |  |  |  | 6 to 54 Mb/s |  |  |  |  | M0.1 to M9.1 |  |  |  |  | M0.1 to M9.1 |  |  |  |  | M0.2 to M9.2 |  |  |  |  | M0.1 to M9.1 |  |  |  |  | M0.2 to M9.2 |  |  |  |  | M0.3 to M9.3 |  |  |  |  | M0.1 to M9.1 |  |  |  |  | M0.2 to M9.2 |  |  |  |  | M0.3 to M9.3 |  |  |  |  | M0.4 to M9.4 |  |  |  |  | M0.1 to M9.1 |  |  |  |  | M0.2 to M9.2 |  |  |  |  | M0.1 to M9.1 |  |  |  |  | M0.2 to M9.2 |  |  |  |  | M0.3 to M9.3 |  |  |  |  | M0.1 to M9.1 |  |  |  |  | M0.2 to M9.2 |  |  |  |  | M0.3 to M9.3 |  |  |  |  | M0.4 to M9.4 |  |  |  |  | M0.1 to M9.1 |  |  |  |  | M0.1 to M9.1 |  |  |  |  | M0.1 to M9.1 |  |  |  |  | M0.1 to M9.1 |  |  |  |  | M0.1 to M9.1 |  |  |  |  | M0.2 to M9.2 |  |  |  |  | M0.1 to M9.1 |  |  |  |  | M0.2 to M9.2 |  |  |  |  | M0.3 to M9.3 |  |  |  |  | M0.1 to M9.1 |  |  |  |  | M0.2 to M9.2 |  |  |  |  | M0.3 to M9.3 |  |  |  |  | M0.4 to M9.4 |  |  |  |  | M0.1 to M9.1 |  |  |  |  | M0.2 to M9.2 |  |  |  |  | M0.1 to M9.1 |  |  |  |  | M0.2 to M9.2 |  |  |  |  | M0.3 to M9.3 |  |  |  |  | M0.1 to M9.1 |  |  |  |  | M0.2 to M9.2 |  |  |  |  | M0.3 to M9.3 |  |  |  |  | M0.4 to M9.4 |  |  |  |  | M0.1 to M9.1 |  |  |  |  | M0.1 to M9.1 |  |  |  |  | M0.1 to M9.1 |  |  |  |  | 6 to 54 Mb/s |  |  |  |  | 6 to 54 Mb/s |  |  |  |  | 6 to 54 Mb/s |  |  |  |  | 6 to 54 Mb/s |  |  |  |  | M0.1 to M9.1 |  |  |  |  | M0.1 to M9.1 |  |  |  |  | M0.2 to M9.2 |  |  |  |  | M0.1 to M9.1 |  |  |  |  | M0.2 to M9.2 |  |  |  |  | M0.3 to M9.3 |  |  |  |  | M0.1 to M9.1 |  |  |  |  | M0.2 to M9.2 |  |  |  |  | M0.3 to M9.3 |  |  |  |  | M0.4 to M9.4 |  |  |  |  | M0.1 to M9.1 |  |  |  |  | M0.2 to M9.2 |  |  |  |  | M0.1 to M9.1 |  |  |  |  | M0.2 to M9.2 |  |  |  |  | M0.3 to M9.3 |  |  |  |  | M0.1 to M9.1 |  |  |  |  | M0.2 to M9.2 |  |  |  |  | M0.3 to M9.3 |  |  |  |  | M0.4 to M9.4 |  |  |  |  | M0.1 to M9.1 |  |  |  |  | M0.1 to M9.1 |  |  |  |  | M0.1 to M9.1 |  |  |  |  | M0.1 to M9.1 |  |  |  |  | M0.1 to M9.1 |  |  |  |  | M0.2 to M9.2 |  |  |  |  | M0.1 to M9.1 |  |  |  |  | M0.2 to M9.2 |  |  |  |  | M0.3 to M9.3 |  |  |  |  | M0.1 to M9.1 |  |  |  |  | M0.2 to M9.2 |  |  |  |  | M0.3 to M9.3 |  |  |  |  | M0.4 to M9.4 |  |  |  |  | M0.1 to M9.1 |  |  |  |  | M0.2 to M9.2 |  |  |  |  | M0.1 to M9.1 |  |  |  |  | M0.2 to M9.2 |  |  |  |  | M0.3 to M9.3 |  |  |  |  | M0.1 to M9.1 |  |  |  |  | M0.2 to M9.2 |  |  |  |  | M0.3 to M9.3 |  |  |  |  | M0.4 to M9.4 |  |  |  |  | M0.1 to M9.1 |  |  |  |  | M0.1 to M9.1 |  |  |  |  | M0.1 to M9.1
[38 empty] | M0.1 to M9.1 |  |  |  |  | M0.1 to M9.1 |  |  |  |  | M0.2 to M9.2 |  |  |  |  | M0.1 to M9.1 |  |  |  |  | M0.2 to M9.2 |  |  |  |  | M0.3 to M9.3 |  |  |  |  | M0.1 to M9.1 |  |  |  |  | M0.2 to M9.2 |  |  |  |  | M0.3 to M9.3 |  |  |  |  | M0.4 to M9.4 |  |  |  |  | M0.1 to M9.1 |  |  |  |  | M0.2 to M9.2 |  |  |  |  | M0.1 to M9.1 |  |  |  |  | M0.2 to M9.2 |  |  |  |  | M0.3 to M9.3 |  |  |  |  | M0.1 to M9.1 |  |  |  |  | M0.2 to M9.2 |  |  |  |  | M0.3 to M9.3 |  |  |  |  | M0.4 to M9.4 |  |  |  |  | M0.2 to M9.2 |  |  |  |  | M0.2 to M9.2 |  |  |  |  | M0.2 to M9.2 |  |  |  |  | M0.1 to M9.1 |  |  |  |  | M0.1 to M9.1 |  |  |  |  | M0.2 to M9.2 |  |  |  |  | M0.1 to M9.1 |  |  |  |  | M0.2 to M9.2 |  |  |  |  | M0.3 to M9.3 |  |  |  |  | M0.1 to M9.1 |  |  |  |  | M0.2 to M9.2 |  |  |  |  | M0.3 to M9.3 |  |  |  |  | M0.4 to M9.4 |  |  |  |  | M0.1 to M9.1 |  |  |  |  | M0.2 to M9.2 |  |  |  |  | M0.1 to M9.1 |  |  |  |  | M0.2 to M9.2 |  |  |  |  | M0.3 to M9.3 |  |  |  |  | M0.1 to M9.1 |  |  |  |  | M0.2 to M9.2 |  |  |  |  | M0.3 to M9.3 |  |  |  |  | M0.4 to M9.4 |  |  |  |  | M0.2 to M9.2 |  |  |  |  | M0.2 to M9.2 |  |  |  |  | M0.2 to M9.2 | [24 empty] | M0.1 to M9.1 |  |  |  |  | M0.1 to M9.1 |  |  |  |  | M0.2 to M9.2 |  |  |  |  | M0.1 to M9.1 |  |  |  |  | M0.2 to M9.2 |  |  |  |  | M0.3 to M9.3 |  |  |  |  | M0.1 to M9.1 |  |  |  |  | M0.2 to M9.2 |  |  |  |  | M0.3 to M9.3 |  |  |  |  | M0.4 to M9.4 |  |  |  |  | M0.1 to M9.1 |  |  |  |  | M0.2 to M9.2 |  |  |  |  | M0.1 to M9.1 |  |  |  |  | M0.2 to M9.2 |  |  |  |  | M0.3 to M9.3 |  |  |  |  | M0.1 to M9.1 |  |  |  |  | M0.2 to M9.2 |  |  |  |  | M0.3 to M9.3 |  |  |  |  | M0.4 to M9.4 |  |  |  |  | M0.2 to M9.2 |  |  |  |  | M0.2 to M9.2 |  |  |  |  | M0.2 to M9.2 |  |  |  |  | M0.1 to M9.1 |  |  |  |  | M0.1 to M9.1 |  |  |  |  | M0.2 to M9.2 |  |  |  |  | M0.1 to M9.1 |  |  |  |  | M0.2 to M9.2 |  |  |  |  | M0.3 to M9.3 |  |  |  |  | M0.1 to M9.1 |  |  |  |  | M0.2 to M9.2 |  |  |  |  | M0.3 to M9.3 |  |  |  |  | M0.4 to M9.4 |  |  |  |  | M0.1 to M9.1 |  |  |  |  | M0.2 to M9.2 |  |  |  |  | M0.1 to M9.1 |  |  |  |  | M0.2 to M9.2 |  |  |  |  | M0.3 to M9.3 |  |  |  |  | M0.1 to M9.1 |  |  |  |  | M0.2 to M9.2 |  |  |  |  | M0.3 to M9.3 |  |  |  |  | M0.4 to M9.4 |  |  |  |  | M0.2 to M9.2 |  |  |  |  | M0.2 to M9.2 |  |  |  |  | M0.2 to M9.2
Band | Freq (MHz) | Ch ID | A | B | C | D | Total Pwr | A | B | C | D | Total Pwr | A | B | C | D | Total Pwr | A | B | C | D | Total Pwr | A | B | C | D | Total Pwr | A | B | C | D | Total Pwr | A | B | C | D | Total Pwr | A | B | C | D | Total Pwr | A | B | C | D | Total Pwr | A | B | C | D | Total Pwr | A | B | C | D | Total Pwr | A | B | C | D | Total Pwr | A | B | C | D | Total Pwr | A | B | C | D | Total Pwr | A | B | C | D | Total Pwr | A | B | C | D | Total Pwr | A | B | C | D | Total Pwr | A | B | C | D | Total Pwr | A | B | C | D | Total Pwr | A | B | C | D | Total Pwr | A | B | C | D | Total Pwr | A | B | C | D | Total Pwr | A | B | C | D | Total Pwr | A | B | C | D | Total Pwr | A | B | C | D | Total Pwr | A | B | C | D | Total Pwr | A | B | C | D | Total Pwr | A | B | C | D | Total Pwr | A | B | C | D | Total Pwr | A | B | C | D | Total Pwr | A | B | C | D | Total Pwr | A | B | C | D | Total Pwr | A | B | C | D | Total Pwr | A | B | C | D | Total Pwr | A | B | C | D | Total Pwr | A | B | C | D | Total Pwr | A | B | C | D | Total Pwr | A | B | C | D | Total Pwr | A | B | C | D | Total Pwr | A | B | C | D | Total Pwr | A | B | C | D | Total Pwr | A | B | C | D | Total Pwr | A | B | C | D | Total Pwr | A | B | C | D | Total Pwr | A | B | C | D | Total Pwr | A | B | C | D | Total Pwr | A | B | C | D | Total Pwr | A | B | C | D | Total Pwr | A | B | C | D | Total Pwr | A | B | C | D | Total Pwr | A | B | C | D | Total Pwr | A | B | C | D | Total Pwr | A | B | C | D | Total Pwr | A | B | C | D | Total Pwr | A | B | C | D | Total Pwr | A | B | C | D | Total Pwr | A | B | C | D | Total Pwr | A | B | C | D | Total Pwr | A | B | C | D | Total Pwr | A | B | C | D | Total Pwr | A | B | C | D | Total Pwr | A | B | C | D | Total Pwr | A | B | C | D | Total Pwr | A | B | C | D | Total Pwr | A | B | C | D | Total Pwr | A | B | C | D | Total Pwr | A | B | C | D | Total Pwr | A | B | C | D | Total Pwr | A | B | C | D | Total Pwr | A | B | C | D | Total Pwr | A | B | C | D | Total Pwr | A | B | C | D | Total Pwr | A | B | C | D | Total Pwr | A | B | C | D | Total Pwr | A | B | C | D | Total Pwr | A | B | C | D | Total Pwr | A | B | C | D | Total Pwr | A | B | C | D | Total Pwr | A | B | C | D | Total Pwr | A | B | C | D | Total Pwr | A | B | C | D | Total Pwr | A | B | C | D | Total Pwr | A | B | C | D | Total Pwr | A | B | C | D | Total Pwr | A | B | C | D | Total Pwr | A | B | C | D | Total Pwr | A | B | C | D | Total Pwr | A | B | C | D | Total Pwr | A | B | C | D | Total Pwr | A | B | C | D | Total Pwr | A | B | C | D | Total Pwr | A | B | C | D | Total Pwr | A | B | C | D | Total Pwr | A | B | C | D | Total Pwr | A | B | C | D | Total Pwr | A | B | C | D | Total Pwr | A | B | C | D | Total Pwr | A | B | C | D | Total Pwr | A | B | C | D | Total Pwr | A | B | C | D | Total Pwr | A | B | C | D | Total Pwr | A | B | C | D | Total Pwr | A | B | C | D | Total Pwr | A | B | C | D | Total Pwr | A | B | C | D | Total Pwr | A | B | C | D | Total Pwr | A | B | C | D | Total Pwr | A | B | C | D | Total Pwr | A | B | C | D | Total Pwr | A | B | C | D | Total Pwr | A | B | C | D | Total Pwr | A | B | C | D | Total Pwr | A | B | C | D | Total Pwr | A | B | C | D | Total Pwr | A | B | C | D | Total Pwr | A | B | C | D | Total Pwr | A | B | C | D | Total Pwr | A | B | C | D | Total Pwr | A | B | C | D | Total Pwr | A | B | C | D | Total Pwr | A | B | C | D | Total Pwr | A | B | C | D | Total Pwr | A | B | C | D | Total Pwr | A | B | C | D | Total Pwr | A | B | C | D | Total Pwr | A | B | C | D | Total Pwr | A | B | C | D | Total Pwr | A | B | C | D | Total Pwr | A | B | C | D | Total Pwr | A | B | C | D | Total Pwr | A | B | C | D | Total Pwr | A | B | C | D | Total Pwr | A | B | C | D | Total Pwr | A | B | C | D | Total Pwr | A | B | C | D | Total Pwr | A | B | C | D | Total Pwr | A | B | C | D | Total Pwr | A | B | C | D | Total Pwr | A | B | C | D | Total Pwr | A | B | C | D | Total Pwr | A | B | C | D | Total Pwr | A | B | C | D | Total Pwr | A | B | C | D | Total Pwr | A | B | C | D | Total Pwr | A | B | C | D | Total Pwr | A | B | C | D | Total Pwr | A | B | C | D | Total Pwr | A | B | C | D | Total Pwr | A | B | C | D | Total Pwr | A | B | C | D | Total Pwr | A | B | C | D | Total Pwr | A | B | C | D | Total Pwr | A | B | C | D | Total Pwr | A | B | C | D | Total Pwr | A | B | C | D | Total Pwr | A | B | C | D | Total Pwr | A | B | C | D | Total Pwr | A | B | C | D | Total Pwr | A | B | C | D | Total Pwr | A | B | C | D | Total Pwr | A | B | C | D | Total Pwr | A | B | C | D | Total Pwr | A | B | C | D | Total Pwr | A | B | C | D | Total Pwr | A | B | C | D | Total Pwr | A | B | C | D | Total Pwr | A | B | C | D | Total Pwr | A | B | C | D | Total Pwr | A | B | C | D | Total Pwr | A | B | C | D | Total Pwr | A | B | C | D | Total Pwr | A | B | C | D | Total Pwr | A | B | C | D | Total Pwr | A | B | C | D | Total Pwr | A | B | C | D | Total Pwr | A | B | C | D | Total Pwr | A | B | C | D | Total Pwr | A | B | C | D | Total Pwr | A | B | C | D | Total Pwr | A | B | C | D | Total Pwr | A | B | C | D | Total Pwr | A | B | C | D | Total Pwr | A | B | C | D | Total Pwr | A | B | C | D | Total Pwr | A | B | C | D | Total Pwr | A | B | C | D | Total Pwr | A | B | C | D | Total Pwr | A | B | C | D | Total Pwr | A | B | C | D | Total Pwr | A | B | C | D | Total Pwr | A | B | C | D | Total Pwr | A | B | C | D | Total Pwr | A | B | C | D | Total Pwr | A | B | C | D | Total Pwr | A | B | C | D | Total Pwr
UNII-1 | 5180 | 36 | 17 |  |  |  | 17 | 17 | 17 |  |  | 20 | 16 | 16 | 16 |  | 21 | 16 | 16 | 16 | 16 | 22 | 15 | 15 |  |  | 18 | 13 | 13 | 13 |  | 18 | 12 | 12 | 12 | 12 | 18 | 16 |  |  |  | 16 | 16 | 16 |  |  | 19 | 16 | 16 |  |  | 19 | 16 | 16 | 16 |  | 21 | 16 | 16 | 16 |  | 21 | 16 | 16 | 16 |  | 21 | 16 | 16 | 16 | 16 | 22 | 16 | 16 | 16 | 16 | 22 | 16 | 16 | 16 | 16 | 22 | 16 | 16 | 16 | 16 | 22 | 15 | 15 |  |  | 18 | 16 | 16 |  |  | 19 | 13 | 13 | 13 |  | 18 | 15 | 15 | 15 |  | 20 | 16 | 16 | 16 |  | 21 | 11 | 11 | 11 | 11 | 17 | 14 | 14 | 14 | 14 | 20 | 15 | 15 | 15 | 15 | 21 | 16 | 16 | 16 | 16 | 22 | 16 | 16 |  |  | 19 | 16 | 16 | 16 |  | 21 | 16 | 16 | 16 | 16 | 22 | 16 |  |  |  | 16 | 16 | 16 |  |  | 19 | 16 | 16 |  |  | 19 | 15 | 15 | 15 |  | 20 | 15 | 15 | 15 |  | 20 | 15 | 15 | 15 |  | 20 | 15 | 15 | 15 | 15 | 21 | 15 | 15 | 15 | 15 | 21 | 15 | 15 | 15 | 15 | 21 | 15 | 15 | 15 | 15 | 21 | 16 | 16 |  |  | 19 | 16 | 16 |  |  | 19 | 15 | 15 | 15 |  | 20 | 15 | 15 | 15 |  | 20 | 15 | 15 | 15 |  | 20 | 15 | 15 | 15 | 15 | 21 | 15 | 15 | 15 | 15 | 21 | 15 | 15 | 15 | 15 | 21 | 15 | 15 | 15 | 15 | 21 | 16 | 16 |  |  | 19 | 15 | 15 | 15 |  | 20 | 15 | 15 | 15 | 15 | 21 | 15 |  |  |  | 15 | 14 | 14 |  |  | 17 | 14 | 14 | 14 |  | 19 | 13 | 13 | 13 | 13 | 19 | 16 |  |  |  | 16 | 15 | 15 |  |  | 18 | 15 | 15 |  |  | 18 | 14 | 14 | 14 |  | 19 | 14 | 14 | 14 |  | 19 | 14 | 14 | 14 |  | 19 | 14 | 14 | 14 | 14 | 20 | 14 | 14 | 14 | 14 | 20 | 14 | 14 | 14 | 14 | 20 | 14 | 14 | 14 | 14 | 20 | 14 | 14 |  |  | 17 | 15 | 15 |  |  | 18 | 10 | 10 | 10 |  | 15 | 13 | 13 | 13 |  | 18 | 14 | 14 | 14 |  | 19 | 8 | 8 | 8 | 8 | 14 | 12 | 12 | 12 | 12 | 18 | 13 | 13 | 13 | 13 | 19 | 14 | 14 | 14 | 14 | 20 | 15 | 15 |  |  | 18 | 14 | 14 | 14 |  | 19 | 14 | 14 | 14 | 14 | 20 | 15 |  |  |  | 15 | 14 | 14 |  |  | 17 | 14 | 14 |  |  | 17 | 14 | 14 | 14 |  | 19 | 14 | 14 | 14 |  | 19 | 14 | 14 | 14 |  | 19 | 14 | 14 | 14 | 14 | 20 | 14 | 14 | 14 | 14 | 20 | 14 | 14 | 14 | 14 | 20 | 14 | 14 | 14 | 14 | 20 | 14 | 14 |  |  | 17 | 14 | 14 |  |  | 17 | 14 | 14 | 14 |  | 19 | 14 | 14 | 14 |  | 19 | 14 | 14 | 14 |  | 19 | 14 | 14 | 14 | 14 | 20 | 14 | 14 | 14 | 14 | 20 | 14 | 14 | 14 | 14 | 20 | 14 | 14 | 14 | 14 | 20 | 14 | 14 |  |  | 17 | 14 | 14 | 14 |  | 19 | 14 | 14 | 14 | 14 | 20 | 15 |  |  |  | 15 | 15 | 15 |  |  | 18 | 14 | 14 | 14 |  | 19 | 14 | 14 | 14 | 14 | 20 | 16 |  |  |  | 16 | 15 | 15 |  |  | 18 | 15 | 15 |  |  | 18 | 15 | 15 | 15 |  | 20 | 15 | 15 | 15 |  | 20 | 15 | 15 | 15 |  | 20 | 14 | 14 | 14 | 14 | 20 | 14 | 14 | 14 | 14 | 20 | 14 | 14 | 14 | 14 | 20 | 14 | 14 | 14 | 14 | 20 | 14 | 14 |  |  | 17 | 15 | 15 |  |  | 18 | 12 | 12 | 12 |  | 17 | 14 | 14 | 14 |  | 19 | 15 | 15 | 15 |  | 20 | 9 | 9 | 9 | 9 | 15 | 13 | 13 | 13 | 13 | 19 | 14 | 14 | 14 | 14 | 20 | 14 | 14 | 14 | 14 | 20 | 15 | 15 |  |  | 18 | 15 | 15 | 15 |  | 20 | 14 | 14 | 14 | 14 | 20 | 16 |  |  |  | 16 | 16 | 16 |  |  | 19 | 16 | 16 |  |  | 19 | 15 | 15 | 15 |  | 20 | 15 | 15 | 15 |  | 20 | 15 | 15 | 15 |  | 20 | 14 | 14 | 14 | 14 | 20 | 14 | 14 | 14 | 14 | 20 | 14 | 14 | 14 | 14 | 20 | 14 | 14 | 14 | 14 | 20 | 14 | 14 |  |  | 17 | 16 | 16 |  |  | 19 | 12 | 12 | 12 |  | 17 | 14 | 14 | 14 |  | 19 | 15 | 15 | 15 |  | 20 | 9 | 9 | 9 | 9 | 15 | 13 | 13 | 13 | 13 | 19 | 14 | 14 | 14 | 14 | 20 | 14 | 14 | 14 | 14 | 20 | 16 | 16 |  |  | 19 | 15 | 15 | 15 |  | 20 | 14 | 14 | 14 | 14 | 20 | 15 |  |  |  | 15 | 14 | 14 |  |  | 17 | 14 | 14 | 14 |  | 19 | 13 | 13 | 13 | 13 | 19 | 15 |  |  |  | 15 | 14 | 14 |  |  | 17 | 14 | 14 |  |  | 17 | 14 | 14 | 14 |  | 19 | 14 | 14 | 14 |  | 19 | 14 | 14 | 14 |  | 19 | 14 | 14 | 14 | 14 | 20 | 14 | 14 | 14 | 14 | 20 | 14 | 14 | 14 | 14 | 20 | 14 | 14 | 14 | 14 | 20 | 14 | 14 |  |  | 17 | 14 | 14 |  |  | 17 | 13 | 13 | 13 |  | 18 | 14 | 14 | 14 |  | 19 | 14 | 14 | 14 |  | 19 | 10 | 10 | 10 | 10 | 16 | 13 | 13 | 13 | 13 | 19 | 14 | 14 | 14 | 14 | 20 | 14 | 14 | 14 | 14 | 20 | 14 | 14 |  |  | 17 | 14 | 14 | 14 |  | 19 | 14 | 14 | 14 | 14 | 20 | 17 |  |  |  | 17 | 16 | 16 |  |  | 19 | 16 | 16 |  |  | 19 | 16 | 16 | 16 |  | 21 | 16 | 16 | 16 |  | 21 | 16 | 16 | 16 |  | 21 | 15 | 15 | 15 | 15 | 21 | 15 | 15 | 15 | 15 | 21 | 15 | 15 | 15 | 15 | 21 | 15 | 15 | 15 | 15 | 21 | 15 | 15 |  |  | 18 | 16 | 16 |  |  | 19 | 13 | 13 | 13 |  | 18 | 15 | 15 | 15 |  | 20 | 16 | 16 | 16 |  | 21 | 10 | 10 | 10 | 10 | 16 | 13 | 13 | 13 | 13 | 19 | 14 | 14 | 14 | 14 | 20 | 15 | 15 | 15 | 15 | 21 | 16 | 16 |  |  | 19 | 16 | 16 | 16 |  | 21 | 15 | 15 | 15 | 15 | 21
| 5200 | 40 | 17 |  |  |  | 17 | 17 | 17 |  |  | 20 | 17 | 17 | 17 |  | 22 | 16 | 16 | 16 | 16 | 22 | 17 | 17 |  |  | 20 | 17 | 17 | 17 |  | 22 | 17 | 17 | 17 | 17 | 23 | 17 |  |  |  | 17 | 17 | 17 |  |  | 20 | 17 | 17 |  |  | 20 | 17 | 17 | 17 |  | 22 | 17 | 17 | 17 |  | 22 | 17 | 17 | 17 |  | 22 | 17 | 17 | 17 | 17 | 23 | 17 | 17 | 17 | 17 | 23 | 17 | 17 | 17 | 17 | 23 | 17 | 17 | 17 | 17 | 23 | 17 | 17 |  |  | 20 | 17 | 17 |  |  | 20 | 17 | 17 | 17 |  | 22 | 17 | 17 | 17 |  | 22 | 17 | 17 | 17 |  | 22 | 17 | 17 | 17 | 17 | 23 | 17 | 17 | 17 | 17 | 23 | 17 | 17 | 17 | 17 | 23 | 17 | 17 | 17 | 17 | 23 | 17 | 17 |  |  | 20 | 17 | 17 | 17 |  | 22 | 17 | 17 | 17 | 17 | 23 | 17 |  |  |  | 17 | 17 | 17 |  |  | 20 | 17 | 17 |  |  | 20 | 17 | 17 | 17 |  | 22 | 17 | 17 | 17 |  | 22 | 17 | 17 | 17 |  | 22 | 17 | 17 | 17 | 17 | 23 | 17 | 17 | 17 | 17 | 23 | 17 | 17 | 17 | 17 | 23 | 17 | 17 | 17 | 17 | 23 | 17 | 17 |  |  | 20 | 17 | 17 |  |  | 20 | 17 | 17 | 17 |  | 22 | 17 | 17 | 17 |  | 22 | 17 | 17 | 17 |  | 22 | 17 | 17 | 17 | 17 | 23 | 17 | 17 | 17 | 17 | 23 | 17 | 17 | 17 | 17 | 23 | 17 | 17 | 17 | 17 | 23 | 17 | 17 |  |  | 20 | 17 | 17 | 17 |  | 22 | 17 | 17 | 17 | 17 | 23 | 0 |  |  |  | 0 | 0 | 0 |  |  | 0 | 0 | 0 | 0 |  | 0 | 0 | 0 | 0 | 0 | 0 | 0 |  |  |  | 0 | 0 | 0 |  |  | 0 | 0 | 0 |  |  | 0 | 0 | 0 | 0 |  | 0 | 0 | 0 | 0 |  | 0 | 0 | 0 | 0 |  | 0 | 0 | 0 | 0 | 0 | 0 | 0 | 0 | 0 | 0 | 0 | 0 | 0 | 0 | 0 | 0 | 0 | 0 | 0 | 0 | 0 | 0 | 0 |  |  | 0 | 0 | 0 |  |  | 0 | 0 | 0 | 0 |  | 0 | 0 | 0 | 0 |  | 0 | 0 | 0 | 0 |  | 0 | 0 | 0 | 0 | 0 | 0 | 0 | 0 | 0 | 0 | 0 | 0 | 0 | 0 | 0 | 0 | 0 | 0 | 0 | 0 | 0 | 0 | 0 |  |  | 0 | 0 | 0 | 0 |  | 0 | 0 | 0 | 0 | 0 | 0 | 0 |  |  |  | 0 | 0 | 0 |  |  | 0 | 0 | 0 |  |  | 0 | 0 | 0 | 0 |  | 0 | 0 | 0 | 0 |  | 0 | 0 | 0 | 0 |  | 0 | 0 | 0 | 0 | 0 | 0 | 0 | 0 | 0 | 0 | 0 | 0 | 0 | 0 | 0 | 0 | 0 | 0 | 0 | 0 | 0 | 0 | 0 |  |  | 0 | 0 | 0 |  |  | 0 | 0 | 0 | 0 |  | 0 | 0 | 0 | 0 |  | 0 | 0 | 0 | 0 |  | 0 | 0 | 0 | 0 | 0 | 0 | 0 | 0 | 0 | 0 | 0 | 0 | 0 | 0 | 0 | 0 | 0 | 0 | 0 | 0 | 0 | 0 | 0 |  |  | 0 | 0 | 0 | 0 |  | 0 | 0 | 0 | 0 | 0 | 0 | 0 |  |  |  | 0 | 0 | 0 |  |  | 0 | 0 | 0 | 0 |  | 0 | 0 | 0 | 0 | 0 | 0 | 0 |  |  |  | 0 | 0 | 0 |  |  | 0 | 0 | 0 |  |  | 0 | 0 | 0 | 0 |  | 0 | 0 | 0 | 0 |  | 0 | 0 | 0 | 0 |  | 0 | 0 | 0 | 0 | 0 | 0 | 0 | 0 | 0 | 0 | 0 | 0 | 0 | 0 | 0 | 0 | 0 | 0 | 0 | 0 | 0 | 0 | 0 |  |  | 0 | 0 | 0 |  |  | 0 | 0 | 0 | 0 |  | 0 | 0 | 0 | 0 |  | 0 | 0 | 0 | 0 |  | 0 | 0 | 0 | 0 | 0 | 0 | 0 | 0 | 0 | 0 | 0 | 0 | 0 | 0 | 0 | 0 | 0 | 0 | 0 | 0 | 0 | 0 | 0 |  |  | 0 | 0 | 0 | 0 |  | 0 | 0 | 0 | 0 | 0 | 0 | 0 |  |  |  | 0 | 0 | 0 |  |  | 0 | 0 | 0 |  |  | 0 | 0 | 0 | 0 |  | 0 | 0 | 0 | 0 |  | 0 | 0 | 0 | 0 |  | 0 | 0 | 0 | 0 | 0 | 0 | 0 | 0 | 0 | 0 | 0 | 0 | 0 | 0 | 0 | 0 | 0 | 0 | 0 | 0 | 0 | 0 | 0 |  |  | 0 | 0 | 0 |  |  | 0 | 0 | 0 | 0 |  | 0 | 0 | 0 | 0 |  | 0 | 0 | 0 | 0 |  | 0 | 0 | 0 | 0 | 0 | 0 | 0 | 0 | 0 | 0 | 0 | 0 | 0 | 0 | 0 | 0 | 0 | 0 | 0 | 0 | 0 | 0 | 0 |  |  | 0 | 0 | 0 | 0 |  | 0 | 0 | 0 | 0 | 0 | 0 | 0 |  |  |  | 0 | 0 | 0 |  |  | 0 | 0 | 0 | 0 |  | 0 | 0 | 0 | 0 | 0 | 0 | 0 |  |  |  | 0 | 0 | 0 |  |  | 0 | 0 | 0 |  |  | 0 | 0 | 0 | 0 |  | 0 | 0 | 0 | 0 |  | 0 | 0 | 0 | 0 |  | 0 | 0 | 0 | 0 | 0 | 0 | 0 | 0 | 0 | 0 | 0 | 0 | 0 | 0 | 0 | 0 | 0 | 0 | 0 | 0 | 0 | 0 | 0 |  |  | 0 | 0 | 0 |  |  | 0 | 0 | 0 | 0 |  | 0 | 0 | 0 | 0 |  | 0 | 0 | 0 | 0 |  | 0 | 0 | 0 | 0 | 0 | 0 | 0 | 0 | 0 | 0 | 0 | 0 | 0 | 0 | 0 | 0 | 0 | 0 | 0 | 0 | 0 | 0 | 0 |  |  | 0 | 0 | 0 | 0 |  | 0 | 0 | 0 | 0 | 0 | 0 | 0 |  |  |  | 0 | 0 | 0 |  |  | 0 | 0 | 0 |  |  | 0 | 0 | 0 | 0 |  | 0 | 0 | 0 | 0 |  | 0 | 0 | 0 | 0 |  | 0 | 0 | 0 | 0 | 0 | 0 | 0 | 0 | 0 | 0 | 0 | 0 | 0 | 0 | 0 | 0 | 0 | 0 | 0 | 0 | 0 | 0 | 0 |  |  | 0 | 0 | 0 |  |  | 0 | 0 | 0 | 0 |  | 0 | 0 | 0 | 0 |  | 0 | 0 | 0 | 0 |  | 0 | 0 | 0 | 0 | 0 | 0 | 0 | 0 | 0 | 0 | 0 | 0 | 0 | 0 | 0 | 0 | 0 | 0 | 0 | 0 | 0 | 0 | 0 |  |  | 0 | 0 | 0 | 0 |  | 0 | 0 | 0 | 0 | 0 | 0
| 5220 | 44 | 17 |  |  |  | 17 | 17 | 17 |  |  | 20 | 17 | 17 | 17 |  | 22 | 16 | 16 | 16 | 16 | 22 | 17 | 17 |  |  | 20 | 17 | 17 | 17 |  | 22 | 16 | 16 | 16 | 16 | 22 | 17 |  |  |  | 17 | 17 | 17 |  |  | 20 | 17 | 17 |  |  | 20 | 17 | 17 | 17 |  | 22 | 17 | 17 | 17 |  | 22 | 17 | 17 | 17 |  | 22 | 16 | 16 | 16 | 16 | 22 | 17 | 17 | 17 | 17 | 23 | 17 | 17 | 17 | 17 | 23 | 17 | 17 | 17 | 17 | 23 | 17 | 17 |  |  | 20 | 17 | 17 |  |  | 20 | 17 | 17 | 17 |  | 22 | 17 | 17 | 17 |  | 22 | 17 | 17 | 17 |  | 22 | 16 | 16 | 16 | 16 | 22 | 17 | 17 | 17 | 17 | 23 | 17 | 17 | 17 | 17 | 23 | 17 | 17 | 17 | 17 | 23 | 17 | 17 |  |  | 20 | 17 | 17 | 17 |  | 22 | 17 | 17 | 17 | 17 | 23 | 17 |  |  |  | 17 | 17 | 17 |  |  | 20 | 17 | 17 |  |  | 20 | 17 | 17 | 17 |  | 22 | 17 | 17 | 17 |  | 22 | 17 | 17 | 17 |  | 22 | 17 | 17 | 17 | 17 | 23 | 17 | 17 | 17 | 17 | 23 | 17 | 17 | 17 | 17 | 23 | 17 | 17 | 17 | 17 | 23 | 17 | 17 |  |  | 20 | 17 | 17 |  |  | 20 | 17 | 17 | 17 |  | 22 | 17 | 17 | 17 |  | 22 | 17 | 17 | 17 |  | 22 | 17 | 17 | 17 | 17 | 23 | 17 | 17 | 17 | 17 | 23 | 17 | 17 | 17 | 17 | 23 | 17 | 17 | 17 | 17 | 23 | 17 | 17 |  |  | 20 | 17 | 17 | 17 |  | 22 | 17 | 17 | 17 | 17 | 23 | 17 |  |  |  | 17 | 17 | 17 |  |  | 20 | 17 | 17 | 17 |  | 22 | 17 | 17 | 17 | 17 | 23 | 17 |  |  |  | 17 | 17 | 17 |  |  | 20 | 17 | 17 |  |  | 20 | 17 | 17 | 17 |  | 22 | 17 | 17 | 17 |  | 22 | 17 | 17 | 17 |  | 22 | 17 | 17 | 17 | 17 | 23 | 17 | 17 | 17 | 17 | 23 | 17 | 17 | 17 | 17 | 23 | 17 | 17 | 17 | 17 | 23 | 17 | 17 |  |  | 20 | 17 | 17 |  |  | 20 | 17 | 17 | 17 |  | 22 | 17 | 17 | 17 |  | 22 | 17 | 17 | 17 |  | 22 | 17 | 17 | 17 | 17 | 23 | 17 | 17 | 17 | 17 | 23 | 17 | 17 | 17 | 17 | 23 | 17 | 17 | 17 | 17 | 23 | 17 | 17 |  |  | 20 | 17 | 17 | 17 |  | 22 | 17 | 17 | 17 | 17 | 23 | 17 |  |  |  | 17 | 17 | 17 |  |  | 20 | 17 | 17 |  |  | 20 | 17 | 17 | 17 |  | 22 | 17 | 17 | 17 |  | 22 | 17 | 17 | 17 |  | 22 | 17 | 17 | 17 | 17 | 23 | 17 | 17 | 17 | 17 | 23 | 17 | 17 | 17 | 17 | 23 | 17 | 17 | 17 | 17 | 23 | 17 | 17 |  |  | 20 | 17 | 17 |  |  | 20 | 17 | 17 | 17 |  | 22 | 17 | 17 | 17 |  | 22 | 17 | 17 | 17 |  | 22 | 17 | 17 | 17 | 17 | 23 | 17 | 17 | 17 | 17 | 23 | 17 | 17 | 17 | 17 | 23 | 17 | 17 | 17 | 17 | 23 | 17 | 17 |  |  | 20 | 17 | 17 | 17 |  | 22 | 17 | 17 | 17 | 17 | 23 | 0 |  |  |  | 0 | 0 | 0 |  |  | 0 | 0 | 0 | 0 |  | 0 | 0 | 0 | 0 | 0 | 0 | 0 |  |  |  | 0 | 0 | 0 |  |  | 0 | 0 | 0 |  |  | 0 | 0 | 0 | 0 |  | 0 | 0 | 0 | 0 |  | 0 | 0 | 0 | 0 |  | 0 | 0 | 0 | 0 | 0 | 0 | 0 | 0 | 0 | 0 | 0 | 0 | 0 | 0 | 0 | 0 | 0 | 0 | 0 | 0 | 0 | 0 | 0 |  |  | 0 | 0 | 0 |  |  | 0 | 0 | 0 | 0 |  | 0 | 0 | 0 | 0 |  | 0 | 0 | 0 | 0 |  | 0 | 0 | 0 | 0 | 0 | 0 | 0 | 0 | 0 | 0 | 0 | 0 | 0 | 0 | 0 | 0 | 0 | 0 | 0 | 0 | 0 | 0 | 0 |  |  | 0 | 0 | 0 | 0 |  | 0 | 0 | 0 | 0 | 0 | 0 | 0 |  |  |  | 0 | 0 | 0 |  |  | 0 | 0 | 0 |  |  | 0 | 0 | 0 | 0 |  | 0 | 0 | 0 | 0 |  | 0 | 0 | 0 | 0 |  | 0 | 0 | 0 | 0 | 0 | 0 | 0 | 0 | 0 | 0 | 0 | 0 | 0 | 0 | 0 | 0 | 0 | 0 | 0 | 0 | 0 | 0 | 0 |  |  | 0 | 0 | 0 |  |  | 0 | 0 | 0 | 0 |  | 0 | 0 | 0 | 0 |  | 0 | 0 | 0 | 0 |  | 0 | 0 | 0 | 0 | 0 | 0 | 0 | 0 | 0 | 0 | 0 | 0 | 0 | 0 | 0 | 0 | 0 | 0 | 0 | 0 | 0 | 0 | 0 |  |  | 0 | 0 | 0 | 0 |  | 0 | 0 | 0 | 0 | 0 | 0 | 0 |  |  |  | 0 | 0 | 0 |  |  | 0 | 0 | 0 | 0 |  | 0 | 0 | 0 | 0 | 0 | 0 | 0 |  |  |  | 0 | 0 | 0 |  |  | 0 | 0 | 0 |  |  | 0 | 0 | 0 | 0 |  | 0 | 0 | 0 | 0 |  | 0 | 0 | 0 | 0 |  | 0 | 0 | 0 | 0 | 0 | 0 | 0 | 0 | 0 | 0 | 0 | 0 | 0 | 0 | 0 | 0 | 0 | 0 | 0 | 0 | 0 | 0 | 0 |  |  | 0 | 0 | 0 |  |  | 0 | 0 | 0 | 0 |  | 0 | 0 | 0 | 0 |  | 0 | 0 | 0 | 0 |  | 0 | 0 | 0 | 0 | 0 | 0 | 0 | 0 | 0 | 0 | 0 | 0 | 0 | 0 | 0 | 0 | 0 | 0 | 0 | 0 | 0 | 0 | 0 |  |  | 0 | 0 | 0 | 0 |  | 0 | 0 | 0 | 0 | 0 | 0 | 0 |  |  |  | 0 | 0 | 0 |  |  | 0 | 0 | 0 |  |  | 0 | 0 | 0 | 0 |  | 0 | 0 | 0 | 0 |  | 0 | 0 | 0 | 0 |  | 0 | 0 | 0 | 0 | 0 | 0 | 0 | 0 | 0 | 0 | 0 | 0 | 0 | 0 | 0 | 0 | 0 | 0 | 0 | 0 | 0 | 0 | 0 |  |  | 0 | 0 | 0 |  |  | 0 | 0 | 0 | 0 |  | 0 | 0 | 0 | 0 |  | 0 | 0 | 0 | 0 |  | 0 | 0 | 0 | 0 | 0 | 0 | 0 | 0 | 0 | 0 | 0 | 0 | 0 | 0 | 0 | 0 | 0 | 0 | 0 | 0 | 0 | 0 | 0 |  |  | 0 | 0 | 0 | 0 |  | 0 | 0 | 0 | 0 | 0 | 0
| 5240 | 48 | 17 |  |  |  | 17 | 17 | 17 |  |  | 20 | 17 | 17 | 17 |  | 22 | 16 | 16 | 16 | 16 | 22 | 17 | 17 |  |  | 20 | 17 | 17 | 17 |  | 22 | 16 | 16 | 16 | 16 | 22 | 17 |  |  |  | 17 | 17 | 17 |  |  | 20 | 17 | 17 |  |  | 20 | 17 | 17 | 17 |  | 22 | 17 | 17 | 17 |  | 22 | 17 | 17 | 17 |  | 22 | 16 | 16 | 16 | 16 | 22 | 17 | 17 | 17 | 17 | 23 | 17 | 17 | 17 | 17 | 23 | 17 | 17 | 17 | 17 | 23 | 17 | 17 |  |  | 20 | 17 | 17 |  |  | 20 | 17 | 17 | 17 |  | 22 | 17 | 17 | 17 |  | 22 | 17 | 17 | 17 |  | 22 | 16 | 16 | 16 | 16 | 22 | 17 | 17 | 17 | 17 | 23 | 17 | 17 | 17 | 17 | 23 | 17 | 17 | 17 | 17 | 23 | 17 | 17 |  |  | 20 | 17 | 17 | 17 |  | 22 | 17 | 17 | 17 | 17 | 23 | 17 |  |  |  | 17 | 17 | 17 |  |  | 20 | 17 | 17 |  |  | 20 | 17 | 17 | 17 |  | 22 | 17 | 17 | 17 |  | 22 | 17 | 17 | 17 |  | 22 | 17 | 17 | 17 | 17 | 23 | 17 | 17 | 17 | 17 | 23 | 17 | 17 | 17 | 17 | 23 | 17 | 17 | 17 | 17 | 23 | 17 | 17 |  |  | 20 | 17 | 17 |  |  | 20 | 17 | 17 | 17 |  | 22 | 17 | 17 | 17 |  | 22 | 17 | 17 | 17 |  | 22 | 17 | 17 | 17 | 17 | 23 | 17 | 17 | 17 | 17 | 23 | 17 | 17 | 17 | 17 | 23 | 17 | 17 | 17 | 17 | 23 | 17 | 17 |  |  | 20 | 17 | 17 | 17 |  | 22 | 17 | 17 | 17 | 17 | 23 | 0 |  |  |  | 0 | 0 | 0 |  |  | 0 | 0 | 0 | 0 |  | 0 | 0 | 0 | 0 | 0 | 0 | 0 |  |  |  | 0 | 0 | 0 |  |  | 0 | 0 | 0 |  |  | 0 | 0 | 0 | 0 |  | 0 | 0 | 0 | 0 |  | 0 | 0 | 0 | 0 |  | 0 | 0 | 0 | 0 | 0 | 0 | 0 | 0 | 0 | 0 | 0 | 0 | 0 | 0 | 0 | 0 | 0 | 0 | 0 | 0 | 0 | 0 | 0 |  |  | 0 | 0 | 0 |  |  | 0 | 0 | 0 | 0 |  | 0 | 0 | 0 | 0 |  | 0 | 0 | 0 | 0 |  | 0 | 0 | 0 | 0 | 0 | 0 | 0 | 0 | 0 | 0 | 0 | 0 | 0 | 0 | 0 | 0 | 0 | 0 | 0 | 0 | 0 | 0 | 0 |  |  | 0 | 0 | 0 | 0 |  | 0 | 0 | 0 | 0 | 0 | 0 | 0 |  |  |  | 0 | 0 | 0 |  |  | 0 | 0 | 0 |  |  | 0 | 0 | 0 | 0 |  | 0 | 0 | 0 | 0 |  | 0 | 0 | 0 | 0 |  | 0 | 0 | 0 | 0 | 0 | 0 | 0 | 0 | 0 | 0 | 0 | 0 | 0 | 0 | 0 | 0 | 0 | 0 | 0 | 0 | 0 | 0 | 0 |  |  | 0 | 0 | 0 |  |  | 0 | 0 | 0 | 0 |  | 0 | 0 | 0 | 0 |  | 0 | 0 | 0 | 0 |  | 0 | 0 | 0 | 0 | 0 | 0 | 0 | 0 | 0 | 0 | 0 | 0 | 0 | 0 | 0 | 0 | 0 | 0 | 0 | 0 | 0 | 0 | 0 |  |  | 0 | 0 | 0 | 0 |  | 0 | 0 | 0 | 0 | 0 | 0 | 0 |  |  |  | 0 | 0 | 0 |  |  | 0 | 0 | 0 | 0 |  | 0 | 0 | 0 | 0 | 0 | 0 | 0 |  |  |  | 0 | 0 | 0 |  |  | 0 | 0 | 0 |  |  | 0 | 0 | 0 | 0 |  | 0 | 0 | 0 | 0 |  | 0 | 0 | 0 | 0 |  | 0 | 0 | 0 | 0 | 0 | 0 | 0 | 0 | 0 | 0 | 0 | 0 | 0 | 0 | 0 | 0 | 0 | 0 | 0 | 0 | 0 | 0 | 0 |  |  | 0 | 0 | 0 |  |  | 0 | 0 | 0 | 0 |  | 0 | 0 | 0 | 0 |  | 0 | 0 | 0 | 0 |  | 0 | 0 | 0 | 0 | 0 | 0 | 0 | 0 | 0 | 0 | 0 | 0 | 0 | 0 | 0 | 0 | 0 | 0 | 0 | 0 | 0 | 0 | 0 |  |  | 0 | 0 | 0 | 0 |  | 0 | 0 | 0 | 0 | 0 | 0 | 0 |  |  |  | 0 | 0 | 0 |  |  | 0 | 0 | 0 |  |  | 0 | 0 | 0 | 0 |  | 0 | 0 | 0 | 0 |  | 0 | 0 | 0 | 0 |  | 0 | 0 | 0 | 0 | 0 | 0 | 0 | 0 | 0 | 0 | 0 | 0 | 0 | 0 | 0 | 0 | 0 | 0 | 0 | 0 | 0 | 0 | 0 |  |  | 0 | 0 | 0 |  |  | 0 | 0 | 0 | 0 |  | 0 | 0 | 0 | 0 |  | 0 | 0 | 0 | 0 |  | 0 | 0 | 0 | 0 | 0 | 0 | 0 | 0 | 0 | 0 | 0 | 0 | 0 | 0 | 0 | 0 | 0 | 0 | 0 | 0 | 0 | 0 | 0 |  |  | 0 | 0 | 0 | 0 |  | 0 | 0 | 0 | 0 | 0 | 0 | 0 |  |  |  | 0 | 0 | 0 |  |  | 0 | 0 | 0 | 0 |  | 0 | 0 | 0 | 0 | 0 | 0 | 0 |  |  |  | 0 | 0 | 0 |  |  | 0 | 0 | 0 |  |  | 0 | 0 | 0 | 0 |  | 0 | 0 | 0 | 0 |  | 0 | 0 | 0 | 0 |  | 0 | 0 | 0 | 0 | 0 | 0 | 0 | 0 | 0 | 0 | 0 | 0 | 0 | 0 | 0 | 0 | 0 | 0 | 0 | 0 | 0 | 0 | 0 |  |  | 0 | 0 | 0 |  |  | 0 | 0 | 0 | 0 |  | 0 | 0 | 0 | 0 |  | 0 | 0 | 0 | 0 |  | 0 | 0 | 0 | 0 | 0 | 0 | 0 | 0 | 0 | 0 | 0 | 0 | 0 | 0 | 0 | 0 | 0 | 0 | 0 | 0 | 0 | 0 | 0 |  |  | 0 | 0 | 0 | 0 |  | 0 | 0 | 0 | 0 | 0 | 0 | 0 |  |  |  | 0 | 0 | 0 |  |  | 0 | 0 | 0 |  |  | 0 | 0 | 0 | 0 |  | 0 | 0 | 0 | 0 |  | 0 | 0 | 0 | 0 |  | 0 | 0 | 0 | 0 | 0 | 0 | 0 | 0 | 0 | 0 | 0 | 0 | 0 | 0 | 0 | 0 | 0 | 0 | 0 | 0 | 0 | 0 | 0 |  |  | 0 | 0 | 0 |  |  | 0 | 0 | 0 | 0 |  | 0 | 0 | 0 | 0 |  | 0 | 0 | 0 | 0 |  | 0 | 0 | 0 | 0 | 0 | 0 | 0 | 0 | 0 | 0 | 0 | 0 | 0 | 0 | 0 | 0 | 0 | 0 | 0 | 0 | 0 | 0 | 0 |  |  | 0 | 0 | 0 | 0 |  | 0 | 0 | 0 | 0 | 0 | 0
UNII-2 | 5260 | 52 | 17 |  |  |  | 17 | 16 | 16 |  |  | 19 | 12 | 12 | 12 |  | 17 | 10 | 10 | 10 | 10 | 16 | 15 | 15 |  |  | 18 | 12 | 12 | 12 |  | 17 | 9 | 9 | 9 | 9 | 15 | 17 |  |  |  | 17 | 17 | 17 |  |  | 20 | 17 | 17 |  |  | 20 | 13 | 13 | 13 |  | 18 | 16 | 16 | 16 |  | 21 | 17 | 17 | 17 |  | 22 | 10 | 10 | 10 | 10 | 16 | 13 | 13 | 13 | 13 | 19 | 15 | 15 | 15 | 15 | 21 | 15 | 15 | 15 | 15 | 21 | 15 | 15 |  |  | 18 | 17 | 17 |  |  | 20 | 12 | 12 | 12 |  | 17 | 15 | 15 | 15 |  | 20 | 17 | 17 | 17 |  | 22 | 9 | 9 | 9 | 9 | 15 | 12 | 12 | 12 | 12 | 18 | 14 | 14 | 14 | 14 | 20 | 15 | 15 | 15 | 15 | 21 | 17 | 17 |  |  | 20 | 16 | 16 | 16 |  | 21 | 13 | 13 | 13 | 13 | 19 | 17 |  |  |  | 17 | 17 | 17 |  |  | 20 | 17 | 17 |  |  | 20 | 14 | 14 | 14 |  | 19 | 17 | 17 | 17 |  | 22 | 17 | 17 | 17 |  | 22 | 12 | 12 | 12 | 12 | 18 | 15 | 15 | 15 | 15 | 21 | 15 | 15 | 15 | 15 | 21 | 15 | 15 | 15 | 15 | 21 | 15 | 15 |  |  | 18 | 17 | 17 |  |  | 20 | 12 | 12 | 12 |  | 17 | 15 | 15 | 15 |  | 20 | 17 | 17 | 17 |  | 22 | 9 | 9 | 9 | 9 | 15 | 12 | 12 | 12 | 12 | 18 | 14 | 14 | 14 | 14 | 20 | 15 | 15 | 15 | 15 | 21 | 17 | 17 |  |  | 20 | 17 | 17 | 17 |  | 22 | 15 | 15 | 15 | 15 | 21 | 17 |  |  |  | 17 | 17 | 17 |  |  | 20 | 16 | 16 | 16 |  | 21 | 13 | 13 | 13 | 13 | 19 | 17 |  |  |  | 17 | 17 | 17 |  |  | 20 | 17 | 17 |  |  | 20 | 16 | 16 | 16 |  | 21 | 17 | 17 | 17 |  | 22 | 17 | 17 | 17 |  | 22 | 14 | 14 | 14 | 14 | 20 | 16 | 16 | 16 | 16 | 22 | 16 | 16 | 16 | 16 | 22 | 16 | 16 | 16 | 16 | 22 | 15 | 15 |  |  | 18 | 17 | 17 |  |  | 20 | 12 | 12 | 12 |  | 17 | 15 | 15 | 15 |  | 20 | 17 | 17 | 17 |  | 22 | 9 | 9 | 9 | 9 | 15 | 12 | 12 | 12 | 12 | 18 | 14 | 14 | 14 | 14 | 20 | 16 | 16 | 16 | 16 | 22 | 17 | 17 |  |  | 20 | 17 | 17 | 17 |  | 22 | 16 | 16 | 16 | 16 | 22 | 17 |  |  |  | 17 | 17 | 17 |  |  | 20 | 17 | 17 |  |  | 20 | 17 | 17 | 17 |  | 22 | 17 | 17 | 17 |  | 22 | 17 | 17 | 17 |  | 22 | 15 | 15 | 15 | 15 | 21 | 16 | 16 | 16 | 16 | 22 | 16 | 16 | 16 | 16 | 22 | 16 | 16 | 16 | 16 | 22 | 15 | 15 |  |  | 18 | 17 | 17 |  |  | 20 | 12 | 12 | 12 |  | 17 | 15 | 15 | 15 |  | 20 | 17 | 17 | 17 |  | 22 | 9 | 9 | 9 | 9 | 15 | 12 | 12 | 12 | 12 | 18 | 14 | 14 | 14 | 14 | 20 | 16 | 16 | 16 | 16 | 22 | 17 | 17 |  |  | 20 | 17 | 17 | 17 |  | 22 | 16 | 16 | 16 | 16 | 22 | 15 |  |  |  | 15 | 15 | 15 |  |  | 18 | 14 | 14 | 14 |  | 19 | 13 | 13 | 13 | 13 | 19 | 16 |  |  |  | 16 | 15 | 15 |  |  | 18 | 15 | 15 |  |  | 18 | 14 | 14 | 14 |  | 19 | 14 | 14 | 14 |  | 19 | 14 | 14 | 14 |  | 19 | 13 | 13 | 13 | 13 | 19 | 13 | 13 | 13 | 13 | 19 | 13 | 13 | 13 | 13 | 19 | 13 | 13 | 13 | 13 | 19 | 13 | 13 |  |  | 16 | 15 | 15 |  |  | 18 | 9 | 9 | 9 |  | 14 | 12 | 12 | 12 |  | 17 | 14 | 14 | 14 |  | 19 | 8 | 8 | 8 | 8 | 14 | 10 | 10 | 10 | 10 | 16 | 12 | 12 | 12 | 12 | 18 | 13 | 13 | 13 | 13 | 19 | 15 | 15 |  |  | 18 | 14 | 14 | 14 |  | 19 | 13 | 13 | 13 | 13 | 19 | 15 |  |  |  | 15 | 14 | 14 |  |  | 17 | 14 | 14 |  |  | 17 | 13 | 13 | 13 |  | 18 | 13 | 13 | 13 |  | 18 | 13 | 13 | 13 |  | 18 | 12 | 12 | 12 | 12 | 18 | 12 | 12 | 12 | 12 | 18 | 12 | 12 | 12 | 12 | 18 | 12 | 12 | 12 | 12 | 18 | 13 | 13 |  |  | 16 | 14 | 14 |  |  | 17 | 9 | 9 | 9 |  | 14 | 12 | 12 | 12 |  | 17 | 13 | 13 | 13 |  | 18 | 7 | 7 | 7 | 7 | 13 | 10 | 10 | 10 | 10 | 16 | 12 | 12 | 12 | 12 | 18 | 12 | 12 | 12 | 12 | 18 | 14 | 14 |  |  | 17 | 13 | 13 | 13 |  | 18 | 12 | 12 | 12 | 12 | 18 | 0 |  |  |  | 0 | 0 | 0 |  |  | 0 | 0 | 0 | 0 |  | 0 | 0 | 0 | 0 | 0 | 0 | 0 |  |  |  | 0 | 0 | 0 |  |  | 0 | 0 | 0 |  |  | 0 | 0 | 0 | 0 |  | 0 | 0 | 0 | 0 |  | 0 | 0 | 0 | 0 |  | 0 | 0 | 0 | 0 | 0 | 0 | 0 | 0 | 0 | 0 | 0 | 0 | 0 | 0 | 0 | 0 | 0 | 0 | 0 | 0 | 0 | 0 | 0 |  |  | 0 | 0 | 0 |  |  | 0 | 0 | 0 | 0 |  | 0 | 0 | 0 | 0 |  | 0 | 0 | 0 | 0 |  | 0 | 0 | 0 | 0 | 0 | 0 | 0 | 0 | 0 | 0 | 0 | 0 | 0 | 0 | 0 | 0 | 0 | 0 | 0 | 0 | 0 | 0 | 0 |  |  | 0 | 0 | 0 | 0 |  | 0 | 0 | 0 | 0 | 0 | 0 | 0 |  |  |  | 0 | 0 | 0 |  |  | 0 | 0 | 0 |  |  | 0 | 0 | 0 | 0 |  | 0 | 0 | 0 | 0 |  | 0 | 0 | 0 | 0 |  | 0 | 0 | 0 | 0 | 0 | 0 | 0 | 0 | 0 | 0 | 0 | 0 | 0 | 0 | 0 | 0 | 0 | 0 | 0 | 0 | 0 | 0 | 0 |  |  | 0 | 0 | 0 |  |  | 0 | 0 | 0 | 0 |  | 0 | 0 | 0 | 0 |  | 0 | 0 | 0 | 0 |  | 0 | 0 | 0 | 0 | 0 | 0 | 0 | 0 | 0 | 0 | 0 | 0 | 0 | 0 | 0 | 0 | 0 | 0 | 0 | 0 | 0 | 0 | 0 |  |  | 0 | 0 | 0 | 0 |  | 0 | 0 | 0 | 0 | 0 | 0
| 5280 | 56 | 17 |  |  |  | 17 | 16 | 16 |  |  | 19 | 12 | 12 | 12 |  | 17 | 10 | 10 | 10 | 10 | 16 | 15 | 15 |  |  | 18 | 12 | 12 | 12 |  | 17 | 9 | 9 | 9 | 9 | 15 | 17 |  |  |  | 17 | 17 | 17 |  |  | 20 | 17 | 17 |  |  | 20 | 13 | 13 | 13 |  | 18 | 16 | 16 | 16 |  | 21 | 17 | 17 | 17 |  | 22 | 10 | 10 | 10 | 10 | 16 | 13 | 13 | 13 | 13 | 19 | 15 | 15 | 15 | 15 | 21 | 15 | 15 | 15 | 15 | 21 | 15 | 15 |  |  | 18 | 17 | 17 |  |  | 20 | 12 | 12 | 12 |  | 17 | 15 | 15 | 15 |  | 20 | 17 | 17 | 17 |  | 22 | 9 | 9 | 9 | 9 | 15 | 12 | 12 | 12 | 12 | 18 | 14 | 14 | 14 | 14 | 20 | 15 | 15 | 15 | 15 | 21 | 17 | 17 |  |  | 20 | 16 | 16 | 16 |  | 21 | 13 | 13 | 13 | 13 | 19 | 17 |  |  |  | 17 | 17 | 17 |  |  | 20 | 17 | 17 |  |  | 20 | 14 | 14 | 14 |  | 19 | 17 | 17 | 17 |  | 22 | 17 | 17 | 17 |  | 22 | 12 | 12 | 12 | 12 | 18 | 15 | 15 | 15 | 15 | 21 | 15 | 15 | 15 | 15 | 21 | 15 | 15 | 15 | 15 | 21 | 15 | 15 |  |  | 18 | 17 | 17 |  |  | 20 | 12 | 12 | 12 |  | 17 | 15 | 15 | 15 |  | 20 | 17 | 17 | 17 |  | 22 | 9 | 9 | 9 | 9 | 15 | 12 | 12 | 12 | 12 | 18 | 14 | 14 | 14 | 14 | 20 | 15 | 15 | 15 | 15 | 21 | 17 | 17 |  |  | 20 | 17 | 17 | 17 |  | 22 | 15 | 15 | 15 | 15 | 21 | 0 |  |  |  | 0 | 0 | 0 |  |  | 0 | 0 | 0 | 0 |  | 0 | 0 | 0 | 0 | 0 | 0 | 0 |  |  |  | 0 | 0 | 0 |  |  | 0 | 0 | 0 |  |  | 0 | 0 | 0 | 0 |  | 0 | 0 | 0 | 0 |  | 0 | 0 | 0 | 0 |  | 0 | 0 | 0 | 0 | 0 | 0 | 0 | 0 | 0 | 0 | 0 | 0 | 0 | 0 | 0 | 0 | 0 | 0 | 0 | 0 | 0 | 0 | 0 |  |  | 0 | 0 | 0 |  |  | 0 | 0 | 0 | 0 |  | 0 | 0 | 0 | 0 |  | 0 | 0 | 0 | 0 |  | 0 | 0 | 0 | 0 | 0 | 0 | 0 | 0 | 0 | 0 | 0 | 0 | 0 | 0 | 0 | 0 | 0 | 0 | 0 | 0 | 0 | 0 | 0 |  |  | 0 | 0 | 0 | 0 |  | 0 | 0 | 0 | 0 | 0 | 0 | 0 |  |  |  | 0 | 0 | 0 |  |  | 0 | 0 | 0 |  |  | 0 | 0 | 0 | 0 |  | 0 | 0 | 0 | 0 |  | 0 | 0 | 0 | 0 |  | 0 | 0 | 0 | 0 | 0 | 0 | 0 | 0 | 0 | 0 | 0 | 0 | 0 | 0 | 0 | 0 | 0 | 0 | 0 | 0 | 0 | 0 | 0 |  |  | 0 | 0 | 0 |  |  | 0 | 0 | 0 | 0 |  | 0 | 0 | 0 | 0 |  | 0 | 0 | 0 | 0 |  | 0 | 0 | 0 | 0 | 0 | 0 | 0 | 0 | 0 | 0 | 0 | 0 | 0 | 0 | 0 | 0 | 0 | 0 | 0 | 0 | 0 | 0 | 0 |  |  | 0 | 0 | 0 | 0 |  | 0 | 0 | 0 | 0 | 0 | 0 | 0 |  |  |  | 0 | 0 | 0 |  |  | 0 | 0 | 0 | 0 |  | 0 | 0 | 0 | 0 | 0 | 0 | 0 |  |  |  | 0 | 0 | 0 |  |  | 0 | 0 | 0 |  |  | 0 | 0 | 0 | 0 |  | 0 | 0 | 0 | 0 |  | 0 | 0 | 0 | 0 |  | 0 | 0 | 0 | 0 | 0 | 0 | 0 | 0 | 0 | 0 | 0 | 0 | 0 | 0 | 0 | 0 | 0 | 0 | 0 | 0 | 0 | 0 | 0 |  |  | 0 | 0 | 0 |  |  | 0 | 0 | 0 | 0 |  | 0 | 0 | 0 | 0 |  | 0 | 0 | 0 | 0 |  | 0 | 0 | 0 | 0 | 0 | 0 | 0 | 0 | 0 | 0 | 0 | 0 | 0 | 0 | 0 | 0 | 0 | 0 | 0 | 0 | 0 | 0 | 0 |  |  | 0 | 0 | 0 | 0 |  | 0 | 0 | 0 | 0 | 0 | 0 | 0 |  |  |  | 0 | 0 | 0 |  |  | 0 | 0 | 0 |  |  | 0 | 0 | 0 | 0 |  | 0 | 0 | 0 | 0 |  | 0 | 0 | 0 | 0 |  | 0 | 0 | 0 | 0 | 0 | 0 | 0 | 0 | 0 | 0 | 0 | 0 | 0 | 0 | 0 | 0 | 0 | 0 | 0 | 0 | 0 | 0 | 0 |  |  | 0 | 0 | 0 |  |  | 0 | 0 | 0 | 0 |  | 0 | 0 | 0 | 0 |  | 0 | 0 | 0 | 0 |  | 0 | 0 | 0 | 0 | 0 | 0 | 0 | 0 | 0 | 0 | 0 | 0 | 0 | 0 | 0 | 0 | 0 | 0 | 0 | 0 | 0 | 0 | 0 |  |  | 0 | 0 | 0 | 0 |  | 0 | 0 | 0 | 0 | 0 | 0 | 0 |  |  |  | 0 | 0 | 0 |  |  | 0 | 0 | 0 | 0 |  | 0 | 0 | 0 | 0 | 0 | 0 | 0 |  |  |  | 0 | 0 | 0 |  |  | 0 | 0 | 0 |  |  | 0 | 0 | 0 | 0 |  | 0 | 0 | 0 | 0 |  | 0 | 0 | 0 | 0 |  | 0 | 0 | 0 | 0 | 0 | 0 | 0 | 0 | 0 | 0 | 0 | 0 | 0 | 0 | 0 | 0 | 0 | 0 | 0 | 0 | 0 | 0 | 0 |  |  | 0 | 0 | 0 |  |  | 0 | 0 | 0 | 0 |  | 0 | 0 | 0 | 0 |  | 0 | 0 | 0 | 0 |  | 0 | 0 | 0 | 0 | 0 | 0 | 0 | 0 | 0 | 0 | 0 | 0 | 0 | 0 | 0 | 0 | 0 | 0 | 0 | 0 | 0 | 0 | 0 |  |  | 0 | 0 | 0 | 0 |  | 0 | 0 | 0 | 0 | 0 | 0 | 0 |  |  |  | 0 | 0 | 0 |  |  | 0 | 0 | 0 |  |  | 0 | 0 | 0 | 0 |  | 0 | 0 | 0 | 0 |  | 0 | 0 | 0 | 0 |  | 0 | 0 | 0 | 0 | 0 | 0 | 0 | 0 | 0 | 0 | 0 | 0 | 0 | 0 | 0 | 0 | 0 | 0 | 0 | 0 | 0 | 0 | 0 |  |  | 0 | 0 | 0 |  |  | 0 | 0 | 0 | 0 |  | 0 | 0 | 0 | 0 |  | 0 | 0 | 0 | 0 |  | 0 | 0 | 0 | 0 | 0 | 0 | 0 | 0 | 0 | 0 | 0 | 0 | 0 | 0 | 0 | 0 | 0 | 0 | 0 | 0 | 0 | 0 | 0 |  |  | 0 | 0 | 0 | 0 |  | 0 | 0 | 0 | 0 | 0 | 0
| 5300 | 60 | 17 |  |  |  | 17 | 16 | 16 |  |  | 19 | 12 | 12 | 12 |  | 17 | 10 | 10 | 10 | 10 | 16 | 15 | 15 |  |  | 18 | 12 | 12 | 12 |  | 17 | 9 | 9 | 9 | 9 | 15 | 17 |  |  |  | 17 | 16 | 16 |  |  | 19 | 17 | 17 |  |  | 20 | 13 | 13 | 13 |  | 18 | 16 | 16 | 16 |  | 21 | 16 | 16 | 16 |  | 21 | 10 | 10 | 10 | 10 | 16 | 13 | 13 | 13 | 13 | 19 | 15 | 15 | 15 | 15 | 21 | 15 | 15 | 15 | 15 | 21 | 15 | 15 |  |  | 18 | 17 | 17 |  |  | 20 | 12 | 12 | 12 |  | 17 | 15 | 15 | 15 |  | 20 | 16 | 16 | 16 |  | 21 | 9 | 9 | 9 | 9 | 15 | 12 | 12 | 12 | 12 | 18 | 14 | 14 | 14 | 14 | 20 | 15 | 15 | 15 | 15 | 21 | 17 | 17 |  |  | 20 | 16 | 16 | 16 |  | 21 | 13 | 13 | 13 | 13 | 19 | 17 |  |  |  | 17 | 17 | 17 |  |  | 20 | 17 | 17 |  |  | 20 | 14 | 14 | 14 |  | 19 | 16 | 16 | 16 |  | 21 | 16 | 16 | 16 |  | 21 | 12 | 12 | 12 | 12 | 18 | 15 | 15 | 15 | 15 | 21 | 15 | 15 | 15 | 15 | 21 | 15 | 15 | 15 | 15 | 21 | 15 | 15 |  |  | 18 | 17 | 17 |  |  | 20 | 12 | 12 | 12 |  | 17 | 15 | 15 | 15 |  | 20 | 16 | 16 | 16 |  | 21 | 9 | 9 | 9 | 9 | 15 | 12 | 12 | 12 | 12 | 18 | 14 | 14 | 14 | 14 | 20 | 15 | 15 | 15 | 15 | 21 | 17 | 17 |  |  | 20 | 16 | 16 | 16 |  | 21 | 15 | 15 | 15 | 15 | 21 | 16 |  |  |  | 16 | 15 | 15 |  |  | 18 | 14 | 14 | 14 |  | 19 | 13 | 13 | 13 | 13 | 19 | 16 |  |  |  | 16 | 16 | 16 |  |  | 19 | 16 | 16 |  |  | 19 | 15 | 15 | 15 |  | 20 | 15 | 15 | 15 |  | 20 | 15 | 15 | 15 |  | 20 | 13 | 13 | 13 | 13 | 19 | 14 | 14 | 14 | 14 | 20 | 14 | 14 | 14 | 14 | 20 | 14 | 14 | 14 | 14 | 20 | 14 | 14 |  |  | 17 | 16 | 16 |  |  | 19 | 10 | 10 | 10 |  | 15 | 13 | 13 | 13 |  | 18 | 15 | 15 | 15 |  | 20 | 8 | 8 | 8 | 8 | 14 | 11 | 11 | 11 | 11 | 17 | 13 | 13 | 13 | 13 | 19 | 14 | 14 | 14 | 14 | 20 | 16 | 16 |  |  | 19 | 15 | 15 | 15 |  | 20 | 14 | 14 | 14 | 14 | 20 | 16 |  |  |  | 16 | 15 | 15 |  |  | 18 | 15 | 15 |  |  | 18 | 14 | 14 | 14 |  | 19 | 14 | 14 | 14 |  | 19 | 14 | 14 | 14 |  | 19 | 13 | 13 | 13 | 13 | 19 | 13 | 13 | 13 | 13 | 19 | 13 | 13 | 13 | 13 | 19 | 13 | 13 | 13 | 13 | 19 | 15 | 15 |  |  | 18 | 15 | 15 |  |  | 18 | 12 | 12 | 12 |  | 17 | 14 | 14 | 14 |  | 19 | 14 | 14 | 14 |  | 19 | 9 | 9 | 9 | 9 | 15 | 12 | 12 | 12 | 12 | 18 | 13 | 13 | 13 | 13 | 19 | 13 | 13 | 13 | 13 | 19 | 15 | 15 |  |  | 18 | 14 | 14 | 14 |  | 19 | 13 | 13 | 13 | 13 | 19 | 0 |  |  |  | 0 | 0 | 0 |  |  | 0 | 0 | 0 | 0 |  | 0 | 0 | 0 | 0 | 0 | 0 | 0 |  |  |  | 0 | 0 | 0 |  |  | 0 | 0 | 0 |  |  | 0 | 0 | 0 | 0 |  | 0 | 0 | 0 | 0 |  | 0 | 0 | 0 | 0 |  | 0 | 0 | 0 | 0 | 0 | 0 | 0 | 0 | 0 | 0 | 0 | 0 | 0 | 0 | 0 | 0 | 0 | 0 | 0 | 0 | 0 | 0 | 0 |  |  | 0 | 0 | 0 |  |  | 0 | 0 | 0 | 0 |  | 0 | 0 | 0 | 0 |  | 0 | 0 | 0 | 0 |  | 0 | 0 | 0 | 0 | 0 | 0 | 0 | 0 | 0 | 0 | 0 | 0 | 0 | 0 | 0 | 0 | 0 | 0 | 0 | 0 | 0 | 0 | 0 |  |  | 0 | 0 | 0 | 0 |  | 0 | 0 | 0 | 0 | 0 | 0 | 0 |  |  |  | 0 | 0 | 0 |  |  | 0 | 0 | 0 |  |  | 0 | 0 | 0 | 0 |  | 0 | 0 | 0 | 0 |  | 0 | 0 | 0 | 0 |  | 0 | 0 | 0 | 0 | 0 | 0 | 0 | 0 | 0 | 0 | 0 | 0 | 0 | 0 | 0 | 0 | 0 | 0 | 0 | 0 | 0 | 0 | 0 |  |  | 0 | 0 | 0 |  |  | 0 | 0 | 0 | 0 |  | 0 | 0 | 0 | 0 |  | 0 | 0 | 0 | 0 |  | 0 | 0 | 0 | 0 | 0 | 0 | 0 | 0 | 0 | 0 | 0 | 0 | 0 | 0 | 0 | 0 | 0 | 0 | 0 | 0 | 0 | 0 | 0 |  |  | 0 | 0 | 0 | 0 |  | 0 | 0 | 0 | 0 | 0 | 0 | 0 |  |  |  | 0 | 0 | 0 |  |  | 0 | 0 | 0 | 0 |  | 0 | 0 | 0 | 0 | 0 | 0 | 0 |  |  |  | 0 | 0 | 0 |  |  | 0 | 0 | 0 |  |  | 0 | 0 | 0 | 0 |  | 0 | 0 | 0 | 0 |  | 0 | 0 | 0 | 0 |  | 0 | 0 | 0 | 0 | 0 | 0 | 0 | 0 | 0 | 0 | 0 | 0 | 0 | 0 | 0 | 0 | 0 | 0 | 0 | 0 | 0 | 0 | 0 |  |  | 0 | 0 | 0 |  |  | 0 | 0 | 0 | 0 |  | 0 | 0 | 0 | 0 |  | 0 | 0 | 0 | 0 |  | 0 | 0 | 0 | 0 | 0 | 0 | 0 | 0 | 0 | 0 | 0 | 0 | 0 | 0 | 0 | 0 | 0 | 0 | 0 | 0 | 0 | 0 | 0 |  |  | 0 | 0 | 0 | 0 |  | 0 | 0 | 0 | 0 | 0 | 0 | 0 |  |  |  | 0 | 0 | 0 |  |  | 0 | 0 | 0 |  |  | 0 | 0 | 0 | 0 |  | 0 | 0 | 0 | 0 |  | 0 | 0 | 0 | 0 |  | 0 | 0 | 0 | 0 | 0 | 0 | 0 | 0 | 0 | 0 | 0 | 0 | 0 | 0 | 0 | 0 | 0 | 0 | 0 | 0 | 0 | 0 | 0 |  |  | 0 | 0 | 0 |  |  | 0 | 0 | 0 | 0 |  | 0 | 0 | 0 | 0 |  | 0 | 0 | 0 | 0 |  | 0 | 0 | 0 | 0 | 0 | 0 | 0 | 0 | 0 | 0 | 0 | 0 | 0 | 0 | 0 | 0 | 0 | 0 | 0 | 0 | 0 | 0 | 0 |  |  | 0 | 0 | 0 | 0 |  | 0 | 0 | 0 | 0 | 0 | 0
| 5320 | 64 | 17 |  |  |  | 17 | 16 | 16 |  |  | 19 | 12 | 12 | 12 |  | 17 | 10 | 10 | 10 | 10 | 16 | 15 | 15 |  |  | 18 | 12 | 12 | 12 |  | 17 | 9 | 9 | 9 | 9 | 15 | 17 |  |  |  | 17 | 16 | 16 |  |  | 19 | 17 | 17 |  |  | 20 | 12 | 12 | 12 |  | 17 | 15 | 15 | 15 |  | 20 | 16 | 16 | 16 |  | 21 | 10 | 10 | 10 | 10 | 16 | 13 | 13 | 13 | 13 | 19 | 15 | 15 | 15 | 15 | 21 | 15 | 15 | 15 | 15 | 21 | 15 | 15 |  |  | 18 | 17 | 17 |  |  | 20 | 12 | 12 | 12 |  | 17 | 15 | 15 | 15 |  | 20 | 16 | 16 | 16 |  | 21 | 9 | 9 | 9 | 9 | 15 | 12 | 12 | 12 | 12 | 18 | 14 | 14 | 14 | 14 | 20 | 15 | 15 | 15 | 15 | 21 | 17 | 17 |  |  | 20 | 15 | 15 | 15 |  | 20 | 13 | 13 | 13 | 13 | 19 | 17 |  |  |  | 17 | 17 | 17 |  |  | 20 | 17 | 17 |  |  | 20 | 14 | 14 | 14 |  | 19 | 16 | 16 | 16 |  | 21 | 16 | 16 | 16 |  | 21 | 12 | 12 | 12 | 12 | 18 | 15 | 15 | 15 | 15 | 21 | 15 | 15 | 15 | 15 | 21 | 15 | 15 | 15 | 15 | 21 | 15 | 15 |  |  | 18 | 17 | 17 |  |  | 20 | 12 | 12 | 12 |  | 17 | 15 | 15 | 15 |  | 20 | 16 | 16 | 16 |  | 21 | 9 | 9 | 9 | 9 | 15 | 12 | 12 | 12 | 12 | 18 | 14 | 14 | 14 | 14 | 20 | 15 | 15 | 15 | 15 | 21 | 17 | 17 |  |  | 20 | 16 | 16 | 16 |  | 21 | 15 | 15 | 15 | 15 | 21 | 0 |  |  |  | 0 | 0 | 0 |  |  | 0 | 0 | 0 | 0 |  | 0 | 0 | 0 | 0 | 0 | 0 | 0 |  |  |  | 0 | 0 | 0 |  |  | 0 | 0 | 0 |  |  | 0 | 0 | 0 | 0 |  | 0 | 0 | 0 | 0 |  | 0 | 0 | 0 | 0 |  | 0 | 0 | 0 | 0 | 0 | 0 | 0 | 0 | 0 | 0 | 0 | 0 | 0 | 0 | 0 | 0 | 0 | 0 | 0 | 0 | 0 | 0 | 0 |  |  | 0 | 0 | 0 |  |  | 0 | 0 | 0 | 0 |  | 0 | 0 | 0 | 0 |  | 0 | 0 | 0 | 0 |  | 0 | 0 | 0 | 0 | 0 | 0 | 0 | 0 | 0 | 0 | 0 | 0 | 0 | 0 | 0 | 0 | 0 | 0 | 0 | 0 | 0 | 0 | 0 |  |  | 0 | 0 | 0 | 0 |  | 0 | 0 | 0 | 0 | 0 | 0 | 0 |  |  |  | 0 | 0 | 0 |  |  | 0 | 0 | 0 |  |  | 0 | 0 | 0 | 0 |  | 0 | 0 | 0 | 0 |  | 0 | 0 | 0 | 0 |  | 0 | 0 | 0 | 0 | 0 | 0 | 0 | 0 | 0 | 0 | 0 | 0 | 0 | 0 | 0 | 0 | 0 | 0 | 0 | 0 | 0 | 0 | 0 |  |  | 0 | 0 | 0 |  |  | 0 | 0 | 0 | 0 |  | 0 | 0 | 0 | 0 |  | 0 | 0 | 0 | 0 |  | 0 | 0 | 0 | 0 | 0 | 0 | 0 | 0 | 0 | 0 | 0 | 0 | 0 | 0 | 0 | 0 | 0 | 0 | 0 | 0 | 0 | 0 | 0 |  |  | 0 | 0 | 0 | 0 |  | 0 | 0 | 0 | 0 | 0 | 0 | 0 |  |  |  | 0 | 0 | 0 |  |  | 0 | 0 | 0 | 0 |  | 0 | 0 | 0 | 0 | 0 | 0 | 0 |  |  |  | 0 | 0 | 0 |  |  | 0 | 0 | 0 |  |  | 0 | 0 | 0 | 0 |  | 0 | 0 | 0 | 0 |  | 0 | 0 | 0 | 0 |  | 0 | 0 | 0 | 0 | 0 | 0 | 0 | 0 | 0 | 0 | 0 | 0 | 0 | 0 | 0 | 0 | 0 | 0 | 0 | 0 | 0 | 0 | 0 |  |  | 0 | 0 | 0 |  |  | 0 | 0 | 0 | 0 |  | 0 | 0 | 0 | 0 |  | 0 | 0 | 0 | 0 |  | 0 | 0 | 0 | 0 | 0 | 0 | 0 | 0 | 0 | 0 | 0 | 0 | 0 | 0 | 0 | 0 | 0 | 0 | 0 | 0 | 0 | 0 | 0 |  |  | 0 | 0 | 0 | 0 |  | 0 | 0 | 0 | 0 | 0 | 0 | 0 |  |  |  | 0 | 0 | 0 |  |  | 0 | 0 | 0 |  |  | 0 | 0 | 0 | 0 |  | 0 | 0 | 0 | 0 |  | 0 | 0 | 0 | 0 |  | 0 | 0 | 0 | 0 | 0 | 0 | 0 | 0 | 0 | 0 | 0 | 0 | 0 | 0 | 0 | 0 | 0 | 0 | 0 | 0 | 0 | 0 | 0 |  |  | 0 | 0 | 0 |  |  | 0 | 0 | 0 | 0 |  | 0 | 0 | 0 | 0 |  | 0 | 0 | 0 | 0 |  | 0 | 0 | 0 | 0 | 0 | 0 | 0 | 0 | 0 | 0 | 0 | 0 | 0 | 0 | 0 | 0 | 0 | 0 | 0 | 0 | 0 | 0 | 0 |  |  | 0 | 0 | 0 | 0 |  | 0 | 0 | 0 | 0 | 0 | 0 | 0 |  |  |  | 0 | 0 | 0 |  |  | 0 | 0 | 0 | 0 |  | 0 | 0 | 0 | 0 | 0 | 0 | 0 |  |  |  | 0 | 0 | 0 |  |  | 0 | 0 | 0 |  |  | 0 | 0 | 0 | 0 |  | 0 | 0 | 0 | 0 |  | 0 | 0 | 0 | 0 |  | 0 | 0 | 0 | 0 | 0 | 0 | 0 | 0 | 0 | 0 | 0 | 0 | 0 | 0 | 0 | 0 | 0 | 0 | 0 | 0 | 0 | 0 | 0 |  |  | 0 | 0 | 0 |  |  | 0 | 0 | 0 | 0 |  | 0 | 0 | 0 | 0 |  | 0 | 0 | 0 | 0 |  | 0 | 0 | 0 | 0 | 0 | 0 | 0 | 0 | 0 | 0 | 0 | 0 | 0 | 0 | 0 | 0 | 0 | 0 | 0 | 0 | 0 | 0 | 0 |  |  | 0 | 0 | 0 | 0 |  | 0 | 0 | 0 | 0 | 0 | 0 | 0 |  |  |  | 0 | 0 | 0 |  |  | 0 | 0 | 0 |  |  | 0 | 0 | 0 | 0 |  | 0 | 0 | 0 | 0 |  | 0 | 0 | 0 | 0 |  | 0 | 0 | 0 | 0 | 0 | 0 | 0 | 0 | 0 | 0 | 0 | 0 | 0 | 0 | 0 | 0 | 0 | 0 | 0 | 0 | 0 | 0 | 0 |  |  | 0 | 0 | 0 |  |  | 0 | 0 | 0 | 0 |  | 0 | 0 | 0 | 0 |  | 0 | 0 | 0 | 0 |  | 0 | 0 | 0 | 0 | 0 | 0 | 0 | 0 | 0 | 0 | 0 | 0 | 0 | 0 | 0 | 0 | 0 | 0 | 0 | 0 | 0 | 0 | 0 |  |  | 0 | 0 | 0 | 0 |  | 0 | 0 | 0 | 0 | 0 | 0
UNII-2Ext | 5500 | 100 | 17 |  |  |  | 17 | 15 | 15 |  |  | 18 | 11 | 11 | 11 |  | 16 | 9 | 9 | 9 | 9 | 15 | 15 | 15 |  |  | 18 | 11 | 11 | 11 |  | 16 | 9 | 9 | 9 | 9 | 15 | 17 |  |  |  | 17 | 15 | 15 |  |  | 18 | 17 | 17 |  |  | 20 | 12 | 12 | 12 |  | 17 | 15 | 15 | 15 |  | 20 | 16 | 16 | 16 |  | 21 | 9 | 9 | 9 | 9 | 15 | 13 | 13 | 13 | 13 | 19 | 15 | 15 | 15 | 15 | 21 | 15 | 15 | 15 | 15 | 21 | 15 | 15 |  |  | 18 | 17 | 17 |  |  | 20 | 12 | 12 | 12 |  | 17 | 15 | 15 | 15 |  | 20 | 16 | 16 | 16 |  | 21 | 9 | 9 | 9 | 9 | 15 | 12 | 12 | 12 | 12 | 18 | 14 | 14 | 14 | 14 | 20 | 15 | 15 | 15 | 15 | 21 | 17 | 17 |  |  | 20 | 15 | 15 | 15 |  | 20 | 13 | 13 | 13 | 13 | 19 | 17 |  |  |  | 17 | 17 | 17 |  |  | 20 | 17 | 17 |  |  | 20 | 14 | 14 | 14 |  | 19 | 16 | 16 | 16 |  | 21 | 16 | 16 | 16 |  | 21 | 12 | 12 | 12 | 12 | 18 | 15 | 15 | 15 | 15 | 21 | 15 | 15 | 15 | 15 | 21 | 15 | 15 | 15 | 15 | 21 | 15 | 15 |  |  | 18 | 17 | 17 |  |  | 20 | 12 | 12 | 12 |  | 17 | 15 | 15 | 15 |  | 20 | 16 | 16 | 16 |  | 21 | 9 | 9 | 9 | 9 | 15 | 12 | 12 | 12 | 12 | 18 | 14 | 14 | 14 | 14 | 20 | 15 | 15 | 15 | 15 | 21 | 17 | 17 |  |  | 20 | 16 | 16 | 16 |  | 21 | 15 | 15 | 15 | 15 | 21 | 16 |  |  |  | 16 | 15 | 15 |  |  | 18 | 14 | 14 | 14 |  | 19 | 12 | 12 | 12 | 12 | 18 | 17 |  |  |  | 17 | 16 | 16 |  |  | 19 | 16 | 16 |  |  | 19 | 15 | 15 | 15 |  | 20 | 15 | 15 | 15 |  | 20 | 15 | 15 | 15 |  | 20 | 12 | 12 | 12 | 12 | 18 | 15 | 15 | 15 | 15 | 21 | 15 | 15 | 15 | 15 | 21 | 15 | 15 | 15 | 15 | 21 | 15 | 15 |  |  | 18 | 16 | 16 |  |  | 19 | 11 | 11 | 11 |  | 16 | 14 | 14 | 14 |  | 19 | 15 | 15 | 15 |  | 20 | 8 | 8 | 8 | 8 | 14 | 11 | 11 | 11 | 11 | 17 | 14 | 14 | 14 | 14 | 20 | 15 | 15 | 15 | 15 | 21 | 16 | 16 |  |  | 19 | 15 | 15 | 15 |  | 20 | 15 | 15 | 15 | 15 | 21 | 16 |  |  |  | 16 | 15 | 15 |  |  | 18 | 15 | 15 |  |  | 18 | 14 | 14 | 14 |  | 19 | 14 | 14 | 14 |  | 19 | 14 | 14 | 14 |  | 19 | 14 | 14 | 14 | 14 | 20 | 14 | 14 | 14 | 14 | 20 | 14 | 14 | 14 | 14 | 20 | 14 | 14 | 14 | 14 | 20 | 15 | 15 |  |  | 18 | 15 | 15 |  |  | 18 | 12 | 12 | 12 |  | 17 | 14 | 14 | 14 |  | 19 | 14 | 14 | 14 |  | 19 | 9 | 9 | 9 | 9 | 15 | 12 | 12 | 12 | 12 | 18 | 14 | 14 | 14 | 14 | 20 | 14 | 14 | 14 | 14 | 20 | 15 | 15 |  |  | 18 | 14 | 14 | 14 |  | 19 | 14 | 14 | 14 | 14 | 20 | 16 |  |  |  | 16 | 15 | 15 |  |  | 18 | 14 | 14 | 14 |  | 19 | 14 | 14 | 14 | 14 | 20 | 16 |  |  |  | 16 | 16 | 16 |  |  | 19 | 16 | 16 |  |  | 19 | 15 | 15 | 15 |  | 20 | 15 | 15 | 15 |  | 20 | 15 | 15 | 15 |  | 20 | 14 | 14 | 14 | 14 | 20 | 14 | 14 | 14 | 14 | 20 | 14 | 14 | 14 | 14 | 20 | 14 | 14 | 14 | 14 | 20 | 14 | 14 |  |  | 17 | 16 | 16 |  |  | 19 | 11 | 11 | 11 |  | 16 | 13 | 13 | 13 |  | 18 | 15 | 15 | 15 |  | 20 | 8 | 8 | 8 | 8 | 14 | 11 | 11 | 11 | 11 | 17 | 13 | 13 | 13 | 13 | 19 | 14 | 14 | 14 | 14 | 20 | 16 | 16 |  |  | 19 | 15 | 15 | 15 |  | 20 | 14 | 14 | 14 | 14 | 20 | 16 |  |  |  | 16 | 16 | 16 |  |  | 19 | 16 | 16 |  |  | 19 | 15 | 15 | 15 |  | 20 | 15 | 15 | 15 |  | 20 | 15 | 15 | 15 |  | 20 | 14 | 14 | 14 | 14 | 20 | 14 | 14 | 14 | 14 | 20 | 14 | 14 | 14 | 14 | 20 | 14 | 14 | 14 | 14 | 20 | 14 | 14 |  |  | 17 | 16 | 16 |  |  | 19 | 10 | 10 | 10 |  | 15 | 13 | 13 | 13 |  | 18 | 15 | 15 | 15 |  | 20 | 8 | 8 | 8 | 8 | 14 | 11 | 11 | 11 | 11 | 17 | 13 | 13 | 13 | 13 | 19 | 14 | 14 | 14 | 14 | 20 | 16 | 16 |  |  | 19 | 15 | 15 | 15 |  | 20 | 14 | 14 | 14 | 14 | 20 | 14 |  |  |  | 14 | 13 | 13 |  |  | 16 | 13 | 13 | 13 |  | 18 | 12 | 12 | 12 | 12 | 18 | 15 |  |  |  | 15 | 14 | 14 |  |  | 17 | 14 | 14 |  |  | 17 | 14 | 14 | 14 |  | 19 | 14 | 14 | 14 |  | 19 | 14 | 14 | 14 |  | 19 | 13 | 13 | 13 | 13 | 19 | 13 | 13 | 13 | 13 | 19 | 13 | 13 | 13 | 13 | 19 | 13 | 13 | 13 | 13 | 19 | 13 | 13 |  |  | 16 | 14 | 14 |  |  | 17 | 11 | 11 | 11 |  | 16 | 13 | 13 | 13 |  | 18 | 14 | 14 | 14 |  | 19 | 8 | 8 | 8 | 8 | 14 | 11 | 11 | 11 | 11 | 17 | 13 | 13 | 13 | 13 | 19 | 13 | 13 | 13 | 13 | 19 | 14 | 14 |  |  | 17 | 14 | 14 | 14 |  | 19 | 13 | 13 | 13 | 13 | 19 | 16 |  |  |  | 16 | 15 | 15 |  |  | 18 | 15 | 15 |  |  | 18 | 15 | 15 | 15 |  | 20 | 15 | 15 | 15 |  | 20 | 15 | 15 | 15 |  | 20 | 14 | 14 | 14 | 14 | 20 | 14 | 14 | 14 | 14 | 20 | 14 | 14 | 14 | 14 | 20 | 14 | 14 | 14 | 14 | 20 | 14 | 14 |  |  | 17 | 15 | 15 |  |  | 18 | 11 | 11 | 11 |  | 16 | 14 | 14 | 14 |  | 19 | 15 | 15 | 15 |  | 20 | 9 | 9 | 9 | 9 | 15 | 12 | 12 | 12 | 12 | 18 | 13 | 13 | 13 | 13 | 19 | 14 | 14 | 14 | 14 | 20 | 15 | 15 |  |  | 18 | 15 | 15 | 15 |  | 20 | 14 | 14 | 14 | 14 | 20
| 5520 | 104 | 17 |  |  |  | 17 | 15 | 15 |  |  | 18 | 11 | 11 | 11 |  | 16 | 9 | 9 | 9 | 9 | 15 | 15 | 15 |  |  | 18 | 11 | 11 | 11 |  | 16 | 9 | 9 | 9 | 9 | 15 | 17 |  |  |  | 17 | 15 | 15 |  |  | 18 | 17 | 17 |  |  | 20 | 12 | 12 | 12 |  | 17 | 15 | 15 | 15 |  | 20 | 16 | 16 | 16 |  | 21 | 9 | 9 | 9 | 9 | 15 | 13 | 13 | 13 | 13 | 19 | 15 | 15 | 15 | 15 | 21 | 15 | 15 | 15 | 15 | 21 | 15 | 15 |  |  | 18 | 17 | 17 |  |  | 20 | 12 | 12 | 12 |  | 17 | 15 | 15 | 15 |  | 20 | 16 | 16 | 16 |  | 21 | 9 | 9 | 9 | 9 | 15 | 12 | 12 | 12 | 12 | 18 | 14 | 14 | 14 | 14 | 20 | 15 | 15 | 15 | 15 | 21 | 17 | 17 |  |  | 20 | 15 | 15 | 15 |  | 20 | 13 | 13 | 13 | 13 | 19 | 17 |  |  |  | 17 | 17 | 17 |  |  | 20 | 17 | 17 |  |  | 20 | 14 | 14 | 14 |  | 19 | 16 | 16 | 16 |  | 21 | 16 | 16 | 16 |  | 21 | 12 | 12 | 12 | 12 | 18 | 15 | 15 | 15 | 15 | 21 | 15 | 15 | 15 | 15 | 21 | 15 | 15 | 15 | 15 | 21 | 15 | 15 |  |  | 18 | 17 | 17 |  |  | 20 | 12 | 12 | 12 |  | 17 | 15 | 15 | 15 |  | 20 | 16 | 16 | 16 |  | 21 | 9 | 9 | 9 | 9 | 15 | 12 | 12 | 12 | 12 | 18 | 14 | 14 | 14 | 14 | 20 | 15 | 15 | 15 | 15 | 21 | 17 | 17 |  |  | 20 | 16 | 16 | 16 |  | 21 | 15 | 15 | 15 | 15 | 21 | 0 |  |  |  | 0 | 0 | 0 |  |  | 0 | 0 | 0 | 0 |  | 0 | 0 | 0 | 0 | 0 | 0 | 0 |  |  |  | 0 | 0 | 0 |  |  | 0 | 0 | 0 |  |  | 0 | 0 | 0 | 0 |  | 0 | 0 | 0 | 0 |  | 0 | 0 | 0 | 0 |  | 0 | 0 | 0 | 0 | 0 | 0 | 0 | 0 | 0 | 0 | 0 | 0 | 0 | 0 | 0 | 0 | 0 | 0 | 0 | 0 | 0 | 0 | 0 |  |  | 0 | 0 | 0 |  |  | 0 | 0 | 0 | 0 |  | 0 | 0 | 0 | 0 |  | 0 | 0 | 0 | 0 |  | 0 | 0 | 0 | 0 | 0 | 0 | 0 | 0 | 0 | 0 | 0 | 0 | 0 | 0 | 0 | 0 | 0 | 0 | 0 | 0 | 0 | 0 | 0 |  |  | 0 | 0 | 0 | 0 |  | 0 | 0 | 0 | 0 | 0 | 0 | 0 |  |  |  | 0 | 0 | 0 |  |  | 0 | 0 | 0 |  |  | 0 | 0 | 0 | 0 |  | 0 | 0 | 0 | 0 |  | 0 | 0 | 0 | 0 |  | 0 | 0 | 0 | 0 | 0 | 0 | 0 | 0 | 0 | 0 | 0 | 0 | 0 | 0 | 0 | 0 | 0 | 0 | 0 | 0 | 0 | 0 | 0 |  |  | 0 | 0 | 0 |  |  | 0 | 0 | 0 | 0 |  | 0 | 0 | 0 | 0 |  | 0 | 0 | 0 | 0 |  | 0 | 0 | 0 | 0 | 0 | 0 | 0 | 0 | 0 | 0 | 0 | 0 | 0 | 0 | 0 | 0 | 0 | 0 | 0 | 0 | 0 | 0 | 0 |  |  | 0 | 0 | 0 | 0 |  | 0 | 0 | 0 | 0 | 0 | 0 | 0 |  |  |  | 0 | 0 | 0 |  |  | 0 | 0 | 0 | 0 |  | 0 | 0 | 0 | 0 | 0 | 0 | 0 |  |  |  | 0 | 0 | 0 |  |  | 0 | 0 | 0 |  |  | 0 | 0 | 0 | 0 |  | 0 | 0 | 0 | 0 |  | 0 | 0 | 0 | 0 |  | 0 | 0 | 0 | 0 | 0 | 0 | 0 | 0 | 0 | 0 | 0 | 0 | 0 | 0 | 0 | 0 | 0 | 0 | 0 | 0 | 0 | 0 | 0 |  |  | 0 | 0 | 0 |  |  | 0 | 0 | 0 | 0 |  | 0 | 0 | 0 | 0 |  | 0 | 0 | 0 | 0 |  | 0 | 0 | 0 | 0 | 0 | 0 | 0 | 0 | 0 | 0 | 0 | 0 | 0 | 0 | 0 | 0 | 0 | 0 | 0 | 0 | 0 | 0 | 0 |  |  | 0 | 0 | 0 | 0 |  | 0 | 0 | 0 | 0 | 0 | 0 | 0 |  |  |  | 0 | 0 | 0 |  |  | 0 | 0 | 0 |  |  | 0 | 0 | 0 | 0 |  | 0 | 0 | 0 | 0 |  | 0 | 0 | 0 | 0 |  | 0 | 0 | 0 | 0 | 0 | 0 | 0 | 0 | 0 | 0 | 0 | 0 | 0 | 0 | 0 | 0 | 0 | 0 | 0 | 0 | 0 | 0 | 0 |  |  | 0 | 0 | 0 |  |  | 0 | 0 | 0 | 0 |  | 0 | 0 | 0 | 0 |  | 0 | 0 | 0 | 0 |  | 0 | 0 | 0 | 0 | 0 | 0 | 0 | 0 | 0 | 0 | 0 | 0 | 0 | 0 | 0 | 0 | 0 | 0 | 0 | 0 | 0 | 0 | 0 |  |  | 0 | 0 | 0 | 0 |  | 0 | 0 | 0 | 0 | 0 | 0 | 0 |  |  |  | 0 | 0 | 0 |  |  | 0 | 0 | 0 | 0 |  | 0 | 0 | 0 | 0 | 0 | 0 | 0 |  |  |  | 0 | 0 | 0 |  |  | 0 | 0 | 0 |  |  | 0 | 0 | 0 | 0 |  | 0 | 0 | 0 | 0 |  | 0 | 0 | 0 | 0 |  | 0 | 0 | 0 | 0 | 0 | 0 | 0 | 0 | 0 | 0 | 0 | 0 | 0 | 0 | 0 | 0 | 0 | 0 | 0 | 0 | 0 | 0 | 0 |  |  | 0 | 0 | 0 |  |  | 0 | 0 | 0 | 0 |  | 0 | 0 | 0 | 0 |  | 0 | 0 | 0 | 0 |  | 0 | 0 | 0 | 0 | 0 | 0 | 0 | 0 | 0 | 0 | 0 | 0 | 0 | 0 | 0 | 0 | 0 | 0 | 0 | 0 | 0 | 0 | 0 |  |  | 0 | 0 | 0 | 0 |  | 0 | 0 | 0 | 0 | 0 | 0 | 0 |  |  |  | 0 | 0 | 0 |  |  | 0 | 0 | 0 |  |  | 0 | 0 | 0 | 0 |  | 0 | 0 | 0 | 0 |  | 0 | 0 | 0 | 0 |  | 0 | 0 | 0 | 0 | 0 | 0 | 0 | 0 | 0 | 0 | 0 | 0 | 0 | 0 | 0 | 0 | 0 | 0 | 0 | 0 | 0 | 0 | 0 |  |  | 0 | 0 | 0 |  |  | 0 | 0 | 0 | 0 |  | 0 | 0 | 0 | 0 |  | 0 | 0 | 0 | 0 |  | 0 | 0 | 0 | 0 | 0 | 0 | 0 | 0 | 0 | 0 | 0 | 0 | 0 | 0 | 0 | 0 | 0 | 0 | 0 | 0 | 0 | 0 | 0 |  |  | 0 | 0 | 0 | 0 |  | 0 | 0 | 0 | 0 | 0 | 0
| 5540 | 108 | 17 |  |  |  | 17 | 15 | 15 |  |  | 18 | 11 | 11 | 11 |  | 16 | 9 | 9 | 9 | 9 | 15 | 15 | 15 |  |  | 18 | 11 | 11 | 11 |  | 16 | 9 | 9 | 9 | 9 | 15 | 17 |  |  |  | 17 | 15 | 15 |  |  | 18 | 17 | 17 |  |  | 20 | 12 | 12 | 12 |  | 17 | 15 | 15 | 15 |  | 20 | 16 | 16 | 16 |  | 21 | 9 | 9 | 9 | 9 | 15 | 13 | 13 | 13 | 13 | 19 | 15 | 15 | 15 | 15 | 21 | 15 | 15 | 15 | 15 | 21 | 15 | 15 |  |  | 18 | 17 | 17 |  |  | 20 | 12 | 12 | 12 |  | 17 | 15 | 15 | 15 |  | 20 | 16 | 16 | 16 |  | 21 | 9 | 9 | 9 | 9 | 15 | 12 | 12 | 12 | 12 | 18 | 14 | 14 | 14 | 14 | 20 | 15 | 15 | 15 | 15 | 21 | 17 | 17 |  |  | 20 | 15 | 15 | 15 |  | 20 | 13 | 13 | 13 | 13 | 19 | 17 |  |  |  | 17 | 17 | 17 |  |  | 20 | 17 | 17 |  |  | 20 | 14 | 14 | 14 |  | 19 | 16 | 16 | 16 |  | 21 | 16 | 16 | 16 |  | 21 | 12 | 12 | 12 | 12 | 18 | 15 | 15 | 15 | 15 | 21 | 15 | 15 | 15 | 15 | 21 | 15 | 15 | 15 | 15 | 21 | 15 | 15 |  |  | 18 | 17 | 17 |  |  | 20 | 12 | 12 | 12 |  | 17 | 15 | 15 | 15 |  | 20 | 16 | 16 | 16 |  | 21 | 9 | 9 | 9 | 9 | 15 | 12 | 12 | 12 | 12 | 18 | 14 | 14 | 14 | 14 | 20 | 15 | 15 | 15 | 15 | 21 | 17 | 17 |  |  | 20 | 16 | 16 | 16 |  | 21 | 15 | 15 | 15 | 15 | 21 | 17 |  |  |  | 17 | 17 | 17 |  |  | 20 | 14 | 14 | 14 |  | 19 | 12 | 12 | 12 | 12 | 18 | 17 |  |  |  | 17 | 17 | 17 |  |  | 20 | 17 | 17 |  |  | 20 | 15 | 15 | 15 |  | 20 | 17 | 17 | 17 |  | 22 | 17 | 17 | 17 |  | 22 | 12 | 12 | 12 | 12 | 18 | 16 | 16 | 16 | 16 | 22 | 16 | 16 | 16 | 16 | 22 | 16 | 16 | 16 | 16 | 22 | 15 | 15 |  |  | 18 | 17 | 17 |  |  | 20 | 12 | 12 | 12 |  | 17 | 15 | 15 | 15 |  | 20 | 17 | 17 | 17 |  | 22 | 9 | 9 | 9 | 9 | 15 | 12 | 12 | 12 | 12 | 18 | 14 | 14 | 14 | 14 | 20 | 16 | 16 | 16 | 16 | 22 | 17 | 17 |  |  | 20 | 17 | 17 | 17 |  | 22 | 16 | 16 | 16 | 16 | 22 | 17 |  |  |  | 17 | 17 | 17 |  |  | 20 | 17 | 17 |  |  | 20 | 17 | 17 | 17 |  | 22 | 17 | 17 | 17 |  | 22 | 17 | 17 | 17 |  | 22 | 15 | 15 | 15 | 15 | 21 | 16 | 16 | 16 | 16 | 22 | 16 | 16 | 16 | 16 | 22 | 16 | 16 | 16 | 16 | 22 | 15 | 15 |  |  | 18 | 17 | 17 |  |  | 20 | 12 | 12 | 12 |  | 17 | 15 | 15 | 15 |  | 20 | 17 | 17 | 17 |  | 22 | 9 | 9 | 9 | 9 | 15 | 12 | 12 | 12 | 12 | 18 | 14 | 14 | 14 | 14 | 20 | 16 | 16 | 16 | 16 | 22 | 17 | 17 |  |  | 20 | 17 | 17 | 17 |  | 22 | 16 | 16 | 16 | 16 | 22 | 0 |  |  |  | 0 | 0 | 0 |  |  | 0 | 0 | 0 | 0 |  | 0 | 0 | 0 | 0 | 0 | 0 | 0 |  |  |  | 0 | 0 | 0 |  |  | 0 | 0 | 0 |  |  | 0 | 0 | 0 | 0 |  | 0 | 0 | 0 | 0 |  | 0 | 0 | 0 | 0 |  | 0 | 0 | 0 | 0 | 0 | 0 | 0 | 0 | 0 | 0 | 0 | 0 | 0 | 0 | 0 | 0 | 0 | 0 | 0 | 0 | 0 | 0 | 0 |  |  | 0 | 0 | 0 |  |  | 0 | 0 | 0 | 0 |  | 0 | 0 | 0 | 0 |  | 0 | 0 | 0 | 0 |  | 0 | 0 | 0 | 0 | 0 | 0 | 0 | 0 | 0 | 0 | 0 | 0 | 0 | 0 | 0 | 0 | 0 | 0 | 0 | 0 | 0 | 0 | 0 |  |  | 0 | 0 | 0 | 0 |  | 0 | 0 | 0 | 0 | 0 | 0 | 0 |  |  |  | 0 | 0 | 0 |  |  | 0 | 0 | 0 |  |  | 0 | 0 | 0 | 0 |  | 0 | 0 | 0 | 0 |  | 0 | 0 | 0 | 0 |  | 0 | 0 | 0 | 0 | 0 | 0 | 0 | 0 | 0 | 0 | 0 | 0 | 0 | 0 | 0 | 0 | 0 | 0 | 0 | 0 | 0 | 0 | 0 |  |  | 0 | 0 | 0 |  |  | 0 | 0 | 0 | 0 |  | 0 | 0 | 0 | 0 |  | 0 | 0 | 0 | 0 |  | 0 | 0 | 0 | 0 | 0 | 0 | 0 | 0 | 0 | 0 | 0 | 0 | 0 | 0 | 0 | 0 | 0 | 0 | 0 | 0 | 0 | 0 | 0 |  |  | 0 | 0 | 0 | 0 |  | 0 | 0 | 0 | 0 | 0 | 0 | 0 |  |  |  | 0 | 0 | 0 |  |  | 0 | 0 | 0 | 0 |  | 0 | 0 | 0 | 0 | 0 | 0 | 0 |  |  |  | 0 | 0 | 0 |  |  | 0 | 0 | 0 |  |  | 0 | 0 | 0 | 0 |  | 0 | 0 | 0 | 0 |  | 0 | 0 | 0 | 0 |  | 0 | 0 | 0 | 0 | 0 | 0 | 0 | 0 | 0 | 0 | 0 | 0 | 0 | 0 | 0 | 0 | 0 | 0 | 0 | 0 | 0 | 0 | 0 |  |  | 0 | 0 | 0 |  |  | 0 | 0 | 0 | 0 |  | 0 | 0 | 0 | 0 |  | 0 | 0 | 0 | 0 |  | 0 | 0 | 0 | 0 | 0 | 0 | 0 | 0 | 0 | 0 | 0 | 0 | 0 | 0 | 0 | 0 | 0 | 0 | 0 | 0 | 0 | 0 | 0 |  |  | 0 | 0 | 0 | 0 |  | 0 | 0 | 0 | 0 | 0 | 0 | 0 |  |  |  | 0 | 0 | 0 |  |  | 0 | 0 | 0 |  |  | 0 | 0 | 0 | 0 |  | 0 | 0 | 0 | 0 |  | 0 | 0 | 0 | 0 |  | 0 | 0 | 0 | 0 | 0 | 0 | 0 | 0 | 0 | 0 | 0 | 0 | 0 | 0 | 0 | 0 | 0 | 0 | 0 | 0 | 0 | 0 | 0 |  |  | 0 | 0 | 0 |  |  | 0 | 0 | 0 | 0 |  | 0 | 0 | 0 | 0 |  | 0 | 0 | 0 | 0 |  | 0 | 0 | 0 | 0 | 0 | 0 | 0 | 0 | 0 | 0 | 0 | 0 | 0 | 0 | 0 | 0 | 0 | 0 | 0 | 0 | 0 | 0 | 0 |  |  | 0 | 0 | 0 | 0 |  | 0 | 0 | 0 | 0 | 0 | 0
| 5560 | 112 | 17 |  |  |  | 17 | 15 | 15 |  |  | 18 | 11 | 11 | 11 |  | 16 | 9 | 9 | 9 | 9 | 15 | 15 | 15 |  |  | 18 | 11 | 11 | 11 |  | 16 | 9 | 9 | 9 | 9 | 15 | 17 |  |  |  | 17 | 15 | 15 |  |  | 18 | 17 | 17 |  |  | 20 | 11 | 11 | 11 |  | 16 | 14 | 14 | 14 |  | 19 | 15 | 15 | 15 |  | 20 | 9 | 9 | 9 | 9 | 15 | 12 | 12 | 12 | 12 | 18 | 14 | 14 | 14 | 14 | 20 | 14 | 14 | 14 | 14 | 20 | 15 | 15 |  |  | 18 | 17 | 17 |  |  | 20 | 11 | 11 | 11 |  | 16 | 14 | 14 | 14 |  | 19 | 15 | 15 | 15 |  | 20 | 9 | 9 | 9 | 9 | 15 | 12 | 12 | 12 | 12 | 18 | 14 | 14 | 14 | 14 | 20 | 14 | 14 | 14 | 14 | 20 | 17 | 17 |  |  | 20 | 14 | 14 | 14 |  | 19 | 12 | 12 | 12 | 12 | 18 | 17 |  |  |  | 17 | 17 | 17 |  |  | 20 | 17 | 17 |  |  | 20 | 14 | 14 | 14 |  | 19 | 15 | 15 | 15 |  | 20 | 15 | 15 | 15 |  | 20 | 12 | 12 | 12 | 12 | 18 | 14 | 14 | 14 | 14 | 20 | 14 | 14 | 14 | 14 | 20 | 14 | 14 | 14 | 14 | 20 | 15 | 15 |  |  | 18 | 17 | 17 |  |  | 20 | 12 | 12 | 12 |  | 17 | 15 | 15 | 15 |  | 20 | 15 | 15 | 15 |  | 20 | 9 | 9 | 9 | 9 | 15 | 12 | 12 | 12 | 12 | 18 | 14 | 14 | 14 | 14 | 20 | 14 | 14 | 14 | 14 | 20 | 17 | 17 |  |  | 20 | 15 | 15 | 15 |  | 20 | 14 | 14 | 14 | 14 | 20 | 0 |  |  |  | 0 | 0 | 0 |  |  | 0 | 0 | 0 | 0 |  | 0 | 0 | 0 | 0 | 0 | 0 | 0 |  |  |  | 0 | 0 | 0 |  |  | 0 | 0 | 0 |  |  | 0 | 0 | 0 | 0 |  | 0 | 0 | 0 | 0 |  | 0 | 0 | 0 | 0 |  | 0 | 0 | 0 | 0 | 0 | 0 | 0 | 0 | 0 | 0 | 0 | 0 | 0 | 0 | 0 | 0 | 0 | 0 | 0 | 0 | 0 | 0 | 0 |  |  | 0 | 0 | 0 |  |  | 0 | 0 | 0 | 0 |  | 0 | 0 | 0 | 0 |  | 0 | 0 | 0 | 0 |  | 0 | 0 | 0 | 0 | 0 | 0 | 0 | 0 | 0 | 0 | 0 | 0 | 0 | 0 | 0 | 0 | 0 | 0 | 0 | 0 | 0 | 0 | 0 |  |  | 0 | 0 | 0 | 0 |  | 0 | 0 | 0 | 0 | 0 | 0 | 0 |  |  |  | 0 | 0 | 0 |  |  | 0 | 0 | 0 |  |  | 0 | 0 | 0 | 0 |  | 0 | 0 | 0 | 0 |  | 0 | 0 | 0 | 0 |  | 0 | 0 | 0 | 0 | 0 | 0 | 0 | 0 | 0 | 0 | 0 | 0 | 0 | 0 | 0 | 0 | 0 | 0 | 0 | 0 | 0 | 0 | 0 |  |  | 0 | 0 | 0 |  |  | 0 | 0 | 0 | 0 |  | 0 | 0 | 0 | 0 |  | 0 | 0 | 0 | 0 |  | 0 | 0 | 0 | 0 | 0 | 0 | 0 | 0 | 0 | 0 | 0 | 0 | 0 | 0 | 0 | 0 | 0 | 0 | 0 | 0 | 0 | 0 | 0 |  |  | 0 | 0 | 0 | 0 |  | 0 | 0 | 0 | 0 | 0 | 0 | 0 |  |  |  | 0 | 0 | 0 |  |  | 0 | 0 | 0 | 0 |  | 0 | 0 | 0 | 0 | 0 | 0 | 0 |  |  |  | 0 | 0 | 0 |  |  | 0 | 0 | 0 |  |  | 0 | 0 | 0 | 0 |  | 0 | 0 | 0 | 0 |  | 0 | 0 | 0 | 0 |  | 0 | 0 | 0 | 0 | 0 | 0 | 0 | 0 | 0 | 0 | 0 | 0 | 0 | 0 | 0 | 0 | 0 | 0 | 0 | 0 | 0 | 0 | 0 |  |  | 0 | 0 | 0 |  |  | 0 | 0 | 0 | 0 |  | 0 | 0 | 0 | 0 |  | 0 | 0 | 0 | 0 |  | 0 | 0 | 0 | 0 | 0 | 0 | 0 | 0 | 0 | 0 | 0 | 0 | 0 | 0 | 0 | 0 | 0 | 0 | 0 | 0 | 0 | 0 | 0 |  |  | 0 | 0 | 0 | 0 |  | 0 | 0 | 0 | 0 | 0 | 0 | 0 |  |  |  | 0 | 0 | 0 |  |  | 0 | 0 | 0 |  |  | 0 | 0 | 0 | 0 |  | 0 | 0 | 0 | 0 |  | 0 | 0 | 0 | 0 |  | 0 | 0 | 0 | 0 | 0 | 0 | 0 | 0 | 0 | 0 | 0 | 0 | 0 | 0 | 0 | 0 | 0 | 0 | 0 | 0 | 0 | 0 | 0 |  |  | 0 | 0 | 0 |  |  | 0 | 0 | 0 | 0 |  | 0 | 0 | 0 | 0 |  | 0 | 0 | 0 | 0 |  | 0 | 0 | 0 | 0 | 0 | 0 | 0 | 0 | 0 | 0 | 0 | 0 | 0 | 0 | 0 | 0 | 0 | 0 | 0 | 0 | 0 | 0 | 0 |  |  | 0 | 0 | 0 | 0 |  | 0 | 0 | 0 | 0 | 0 | 0 | 0 |  |  |  | 0 | 0 | 0 |  |  | 0 | 0 | 0 | 0 |  | 0 | 0 | 0 | 0 | 0 | 0 | 0 |  |  |  | 0 | 0 | 0 |  |  | 0 | 0 | 0 |  |  | 0 | 0 | 0 | 0 |  | 0 | 0 | 0 | 0 |  | 0 | 0 | 0 | 0 |  | 0 | 0 | 0 | 0 | 0 | 0 | 0 | 0 | 0 | 0 | 0 | 0 | 0 | 0 | 0 | 0 | 0 | 0 | 0 | 0 | 0 | 0 | 0 |  |  | 0 | 0 | 0 |  |  | 0 | 0 | 0 | 0 |  | 0 | 0 | 0 | 0 |  | 0 | 0 | 0 | 0 |  | 0 | 0 | 0 | 0 | 0 | 0 | 0 | 0 | 0 | 0 | 0 | 0 | 0 | 0 | 0 | 0 | 0 | 0 | 0 | 0 | 0 | 0 | 0 |  |  | 0 | 0 | 0 | 0 |  | 0 | 0 | 0 | 0 | 0 | 0 | 0 |  |  |  | 0 | 0 | 0 |  |  | 0 | 0 | 0 |  |  | 0 | 0 | 0 | 0 |  | 0 | 0 | 0 | 0 |  | 0 | 0 | 0 | 0 |  | 0 | 0 | 0 | 0 | 0 | 0 | 0 | 0 | 0 | 0 | 0 | 0 | 0 | 0 | 0 | 0 | 0 | 0 | 0 | 0 | 0 | 0 | 0 |  |  | 0 | 0 | 0 |  |  | 0 | 0 | 0 | 0 |  | 0 | 0 | 0 | 0 |  | 0 | 0 | 0 | 0 |  | 0 | 0 | 0 | 0 | 0 | 0 | 0 | 0 | 0 | 0 | 0 | 0 | 0 | 0 | 0 | 0 | 0 | 0 | 0 | 0 | 0 | 0 | 0 |  |  | 0 | 0 | 0 | 0 |  | 0 | 0 | 0 | 0 | 0 | 0
| 5580 | 116 | 17 |  |  |  | 17 | 15 | 15 |  |  | 18 | 11 | 11 | 11 |  | 16 | 9 | 9 | 9 | 9 | 15 | 15 | 15 |  |  | 18 | 11 | 11 | 11 |  | 16 | 9 | 9 | 9 | 9 | 15 | 17 |  |  |  | 17 | 15 | 15 |  |  | 18 | 17 | 17 |  |  | 20 | 11 | 11 | 11 |  | 16 | 14 | 14 | 14 |  | 19 | 15 | 15 | 15 |  | 20 | 9 | 9 | 9 | 9 | 15 | 12 | 12 | 12 | 12 | 21 | 14 | 14 | 14 | 14 | 20 | 14 | 14 | 14 | 14 | 20 | 15 | 15 |  |  | 18 | 17 | 17 |  |  | 20 | 12 | 12 | 12 |  | 17 | 15 | 15 | 15 |  | 20 | 15 | 15 | 15 |  | 21 | 9 | 9 | 9 | 9 | 15 | 12 | 12 | 12 | 12 | 18 | 14 | 14 | 14 | 14 | 20 | 14 | 14 | 14 | 14 | 20 | 17 | 17 |  |  | 20 | 14 | 14 | 14 |  | 19 | 12 | 12 | 12 | 12 | 18 | 17 |  |  |  | 17 | 17 | 17 |  |  | 20 | 17 | 17 |  |  | 20 | 14 | 14 | 14 |  | 19 | 15 | 15 | 15 |  | 20 | 15 | 15 | 15 |  | 20 | 12 | 12 | 12 | 12 | 18 | 15 | 15 | 15 | 15 | 21 | 14 | 14 | 14 | 14 | 20 | 14 | 14 | 14 | 14 | 20 | 15 | 15 |  |  | 18 | 17 | 17 |  |  | 20 | 12 | 12 | 12 |  | 17 | 15 | 15 | 15 |  | 20 | 15 | 15 | 15 |  | 20 | 9 | 9 | 9 | 9 | 15 | 12 | 12 | 12 | 12 | 18 | 14 | 14 | 14 | 14 | 20 | 14 | 14 | 14 | 14 | 20 | 17 | 17 |  |  | 20 | 15 | 15 | 15 |  | 20 | 15 | 15 | 15 | 15 | 21 | 17 |  |  |  | 17 | 17 | 17 |  |  | 20 | 17 | 17 | 17 |  | 22 | 15 | 15 | 15 | 15 | 21 | 17 |  |  |  | 17 | 17 | 17 |  |  | 20 | 17 | 17 |  |  | 20 | 17 | 17 | 17 |  | 22 | 17 | 17 | 17 |  | 22 | 17 | 17 | 17 |  | 22 | 15 | 15 | 15 | 15 | 21 | 16 | 16 | 16 | 16 | 22 | 16 | 16 | 16 | 16 | 22 | 16 | 16 | 16 | 16 | 22 | 15 | 15 |  |  | 18 | 17 | 17 |  |  | 20 | 12 | 12 | 12 |  | 17 | 15 | 15 | 15 |  | 20 | 17 | 17 | 17 |  | 22 | 9 | 9 | 9 | 9 | 15 | 12 | 12 | 12 | 12 | 18 | 14 | 14 | 14 | 14 | 20 | 16 | 16 | 16 | 16 | 22 | 17 | 17 |  |  | 20 | 17 | 17 | 17 |  | 22 | 16 | 16 | 16 | 16 | 22 | 17 |  |  |  | 17 | 17 | 17 |  |  | 20 | 17 | 17 |  |  | 20 | 17 | 17 | 17 |  | 22 | 17 | 17 | 17 |  | 22 | 17 | 17 | 17 |  | 22 | 15 | 15 | 15 | 15 | 21 | 16 | 16 | 16 | 16 | 22 | 16 | 16 | 16 | 16 | 22 | 16 | 16 | 16 | 16 | 22 | 15 | 15 |  |  | 18 | 17 | 17 |  |  | 20 | 12 | 12 | 12 |  | 17 | 15 | 15 | 15 |  | 20 | 17 | 17 | 17 |  | 22 | 9 | 9 | 9 | 9 | 15 | 12 | 12 | 12 | 12 | 18 | 14 | 14 | 14 | 14 | 20 | 16 | 16 | 16 | 16 | 22 | 17 | 17 |  |  | 20 | 17 | 17 | 17 |  | 22 | 16 | 16 | 16 | 16 | 22 | 17 |  |  |  | 17 | 17 | 17 |  |  | 20 | 17 | 17 | 17 |  | 22 | 16 | 16 | 16 | 16 | 22 | 17 |  |  |  | 17 | 17 | 17 |  |  | 20 | 17 | 17 |  |  | 20 | 17 | 17 | 17 |  | 22 | 17 | 17 | 17 |  | 22 | 17 | 17 | 17 |  | 22 | 16 | 16 | 16 | 16 | 22 | 16 | 16 | 16 | 16 | 22 | 16 | 16 | 16 | 16 | 22 | 16 | 16 | 16 | 16 | 22 | 15 | 15 |  |  | 18 | 17 | 17 |  |  | 20 | 12 | 12 | 12 |  | 17 | 15 | 15 | 15 |  | 20 | 17 | 17 | 17 |  | 22 | 9 | 9 | 9 | 9 | 15 | 12 | 12 | 12 | 12 | 18 | 14 | 14 | 14 | 14 | 20 | 16 | 16 | 16 | 16 | 22 | 17 | 17 |  |  | 20 | 17 | 17 | 17 |  | 22 | 16 | 16 | 16 | 16 | 22 | 17 |  |  |  | 17 | 17 | 17 |  |  | 20 | 17 | 17 |  |  | 20 | 17 | 17 | 17 |  | 22 | 17 | 17 | 17 |  | 22 | 17 | 17 | 17 |  | 22 | 16 | 16 | 16 | 16 | 22 | 16 | 16 | 16 | 16 | 22 | 16 | 16 | 16 | 16 | 22 | 16 | 16 | 16 | 16 | 22 | 15 | 15 |  |  | 18 | 17 | 17 |  |  | 20 | 12 | 12 | 12 |  | 17 | 15 | 15 | 15 |  | 20 | 17 | 17 | 17 |  | 22 | 9 | 9 | 9 | 9 | 15 | 12 | 12 | 12 | 12 | 18 | 14 | 14 | 14 | 14 | 20 | 16 | 16 | 16 | 16 | 22 | 17 | 17 |  |  | 20 | 17 | 17 | 17 |  | 22 | 16 | 16 | 16 | 16 | 22 | 0 |  |  |  | 0 | 0 | 0 |  |  | 0 | 0 | 0 | 0 |  | 0 | 0 | 0 | 0 | 0 | 0 | 0 |  |  |  | 0 | 0 | 0 |  |  | 0 | 0 | 0 |  |  | 0 | 0 | 0 | 0 |  | 0 | 0 | 0 | 0 |  | 0 | 0 | 0 | 0 |  | 0 | 0 | 0 | 0 | 0 | 0 | 0 | 0 | 0 | 0 | 0 | 0 | 0 | 0 | 0 | 0 | 0 | 0 | 0 | 0 | 0 | 0 | 0 |  |  | 0 | 0 | 0 |  |  | 0 | 0 | 0 | 0 |  | 0 | 0 | 0 | 0 |  | 0 | 0 | 0 | 0 |  | 0 | 0 | 0 | 0 | 0 | 0 | 0 | 0 | 0 | 0 | 0 | 0 | 0 | 0 | 0 | 0 | 0 | 0 | 0 | 0 | 0 | 0 | 0 |  |  | 0 | 0 | 0 | 0 |  | 0 | 0 | 0 | 0 | 0 | 0 | 0 |  |  |  | 0 | 0 | 0 |  |  | 0 | 0 | 0 |  |  | 0 | 0 | 0 | 0 |  | 0 | 0 | 0 | 0 |  | 0 | 0 | 0 | 0 |  | 0 | 0 | 0 | 0 | 0 | 0 | 0 | 0 | 0 | 0 | 0 | 0 | 0 | 0 | 0 | 0 | 0 | 0 | 0 | 0 | 0 | 0 | 0 |  |  | 0 | 0 | 0 |  |  | 0 | 0 | 0 | 0 |  | 0 | 0 | 0 | 0 |  | 0 | 0 | 0 | 0 |  | 0 | 0 | 0 | 0 | 0 | 0 | 0 | 0 | 0 | 0 | 0 | 0 | 0 | 0 | 0 | 0 | 0 | 0 | 0 | 0 | 0 | 0 | 0 |  |  | 0 | 0 | 0 | 0 |  | 0 | 0 | 0 | 0 | 0 | 0
| 5600 | 120 | 17 |  |  |  | 17 | 15 | 15 |  |  | 18 | 11 | 11 | 11 |  | 16 | 9 | 9 | 9 | 9 | 15 | 15 | 15 |  |  | 18 | 11 | 11 | 11 |  | 16 | 9 | 9 | 9 | 9 | 15 | 17 |  |  |  | 17 | 15 | 15 |  |  | 18 | 17 | 17 |  |  | 20 | 11 | 11 | 11 |  | 16 | 14 | 14 | 14 |  | 19 | 15 | 15 | 15 |  | 20 | 9 | 9 | 9 | 9 | 15 | 12 | 12 | 12 | 12 | 21 | 14 | 14 | 14 | 14 | 20 | 14 | 14 | 14 | 14 | 20 | 15 | 15 |  |  | 18 | 17 | 17 |  |  | 20 | 12 | 12 | 12 |  | 17 | 15 | 15 | 15 |  | 20 | 15 | 15 | 15 |  | 21 | 9 | 9 | 9 | 9 | 15 | 12 | 12 | 12 | 12 | 18 | 14 | 14 | 14 | 14 | 20 | 14 | 14 | 14 | 14 | 20 | 17 | 17 |  |  | 20 | 14 | 14 | 14 |  | 19 | 12 | 12 | 12 | 12 | 18 | 17 |  |  |  | 17 | 17 | 17 |  |  | 20 | 17 | 17 |  |  | 20 | 14 | 14 | 14 |  | 19 | 15 | 15 | 15 |  | 20 | 15 | 15 | 15 |  | 20 | 12 | 12 | 12 | 12 | 18 | 15 | 15 | 15 | 15 | 21 | 14 | 14 | 14 | 14 | 20 | 14 | 14 | 14 | 14 | 20 | 15 | 15 |  |  | 18 | 17 | 17 |  |  | 20 | 12 | 12 | 12 |  | 17 | 15 | 15 | 15 |  | 20 | 15 | 15 | 15 |  | 20 | 9 | 9 | 9 | 9 | 15 | 12 | 12 | 12 | 12 | 18 | 14 | 14 | 14 | 14 | 20 | 14 | 14 | 14 | 14 | 20 | 17 | 17 |  |  | 20 | 15 | 15 | 15 |  | 20 | 15 | 15 | 15 | 15 | 21 | 0 |  |  |  | 0 | 0 | 0 |  |  | 0 | 0 | 0 | 0 |  | 0 | 0 | 0 | 0 | 0 | 0 | 0 |  |  |  | 0 | 0 | 0 |  |  | 0 | 0 | 0 |  |  | 0 | 0 | 0 | 0 |  | 0 | 0 | 0 | 0 |  | 0 | 0 | 0 | 0 |  | 0 | 0 | 0 | 0 | 0 | 0 | 0 | 0 | 0 | 0 | 0 | 0 | 0 | 0 | 0 | 0 | 0 | 0 | 0 | 0 | 0 | 0 | 0 |  |  | 0 | 0 | 0 |  |  | 0 | 0 | 0 | 0 |  | 0 | 0 | 0 | 0 |  | 0 | 0 | 0 | 0 |  | 0 | 0 | 0 | 0 | 0 | 0 | 0 | 0 | 0 | 0 | 0 | 0 | 0 | 0 | 0 | 0 | 0 | 0 | 0 | 0 | 0 | 0 | 0 |  |  | 0 | 0 | 0 | 0 |  | 0 | 0 | 0 | 0 | 0 | 0 | 0 |  |  |  | 0 | 0 | 0 |  |  | 0 | 0 | 0 |  |  | 0 | 0 | 0 | 0 |  | 0 | 0 | 0 | 0 |  | 0 | 0 | 0 | 0 |  | 0 | 0 | 0 | 0 | 0 | 0 | 0 | 0 | 0 | 0 | 0 | 0 | 0 | 0 | 0 | 0 | 0 | 0 | 0 | 0 | 0 | 0 | 0 |  |  | 0 | 0 | 0 |  |  | 0 | 0 | 0 | 0 |  | 0 | 0 | 0 | 0 |  | 0 | 0 | 0 | 0 |  | 0 | 0 | 0 | 0 | 0 | 0 | 0 | 0 | 0 | 0 | 0 | 0 | 0 | 0 | 0 | 0 | 0 | 0 | 0 | 0 | 0 | 0 | 0 |  |  | 0 | 0 | 0 | 0 |  | 0 | 0 | 0 | 0 | 0 | 0 | 0 |  |  |  | 0 | 0 | 0 |  |  | 0 | 0 | 0 | 0 |  | 0 | 0 | 0 | 0 | 0 | 0 | 0 |  |  |  | 0 | 0 | 0 |  |  | 0 | 0 | 0 |  |  | 0 | 0 | 0 | 0 |  | 0 | 0 | 0 | 0 |  | 0 | 0 | 0 | 0 |  | 0 | 0 | 0 | 0 | 0 | 0 | 0 | 0 | 0 | 0 | 0 | 0 | 0 | 0 | 0 | 0 | 0 | 0 | 0 | 0 | 0 | 0 | 0 |  |  | 0 | 0 | 0 |  |  | 0 | 0 | 0 | 0 |  | 0 | 0 | 0 | 0 |  | 0 | 0 | 0 | 0 |  | 0 | 0 | 0 | 0 | 0 | 0 | 0 | 0 | 0 | 0 | 0 | 0 | 0 | 0 | 0 | 0 | 0 | 0 | 0 | 0 | 0 | 0 | 0 |  |  | 0 | 0 | 0 | 0 |  | 0 | 0 | 0 | 0 | 0 | 0 | 0 |  |  |  | 0 | 0 | 0 |  |  | 0 | 0 | 0 |  |  | 0 | 0 | 0 | 0 |  | 0 | 0 | 0 | 0 |  | 0 | 0 | 0 | 0 |  | 0 | 0 | 0 | 0 | 0 | 0 | 0 | 0 | 0 | 0 | 0 | 0 | 0 | 0 | 0 | 0 | 0 | 0 | 0 | 0 | 0 | 0 | 0 |  |  | 0 | 0 | 0 |  |  | 0 | 0 | 0 | 0 |  | 0 | 0 | 0 | 0 |  | 0 | 0 | 0 | 0 |  | 0 | 0 | 0 | 0 | 0 | 0 | 0 | 0 | 0 | 0 | 0 | 0 | 0 | 0 | 0 | 0 | 0 | 0 | 0 | 0 | 0 | 0 | 0 |  |  | 0 | 0 | 0 | 0 |  | 0 | 0 | 0 | 0 | 0 | 0 | 0 |  |  |  | 0 | 0 | 0 |  |  | 0 | 0 | 0 | 0 |  | 0 | 0 | 0 | 0 | 0 | 0 | 0 |  |  |  | 0 | 0 | 0 |  |  | 0 | 0 | 0 |  |  | 0 | 0 | 0 | 0 |  | 0 | 0 | 0 | 0 |  | 0 | 0 | 0 | 0 |  | 0 | 0 | 0 | 0 | 0 | 0 | 0 | 0 | 0 | 0 | 0 | 0 | 0 | 0 | 0 | 0 | 0 | 0 | 0 | 0 | 0 | 0 | 0 |  |  | 0 | 0 | 0 |  |  | 0 | 0 | 0 | 0 |  | 0 | 0 | 0 | 0 |  | 0 | 0 | 0 | 0 |  | 0 | 0 | 0 | 0 | 0 | 0 | 0 | 0 | 0 | 0 | 0 | 0 | 0 | 0 | 0 | 0 | 0 | 0 | 0 | 0 | 0 | 0 | 0 |  |  | 0 | 0 | 0 | 0 |  | 0 | 0 | 0 | 0 | 0 | 0 | 0 |  |  |  | 0 | 0 | 0 |  |  | 0 | 0 | 0 |  |  | 0 | 0 | 0 | 0 |  | 0 | 0 | 0 | 0 |  | 0 | 0 | 0 | 0 |  | 0 | 0 | 0 | 0 | 0 | 0 | 0 | 0 | 0 | 0 | 0 | 0 | 0 | 0 | 0 | 0 | 0 | 0 | 0 | 0 | 0 | 0 | 0 |  |  | 0 | 0 | 0 |  |  | 0 | 0 | 0 | 0 |  | 0 | 0 | 0 | 0 |  | 0 | 0 | 0 | 0 |  | 0 | 0 | 0 | 0 | 0 | 0 | 0 | 0 | 0 | 0 | 0 | 0 | 0 | 0 | 0 | 0 | 0 | 0 | 0 | 0 | 0 | 0 | 0 |  |  | 0 | 0 | 0 | 0 |  | 0 | 0 | 0 | 0 | 0 | 0
| 5620 | 124 | 17 |  |  |  | 17 | 15 | 15 |  |  | 18 | 11 | 11 | 11 |  | 16 | 9 | 9 | 9 | 9 | 15 | 15 | 15 |  |  | 18 | 11 | 11 | 11 |  | 16 | 9 | 9 | 9 | 9 | 15 | 17 |  |  |  | 17 | 15 | 15 |  |  | 18 | 17 | 17 |  |  | 20 | 11 | 11 | 11 |  | 16 | 14 | 14 | 14 |  | 19 | 15 | 15 | 15 |  | 20 | 9 | 9 | 9 | 9 | 15 | 12 | 12 | 12 | 12 | 21 | 14 | 14 | 14 | 14 | 20 | 14 | 14 | 14 | 14 | 20 | 15 | 15 |  |  | 18 | 17 | 17 |  |  | 20 | 12 | 12 | 12 |  | 17 | 15 | 15 | 15 |  | 20 | 15 | 15 | 15 |  | 21 | 9 | 9 | 9 | 9 | 15 | 12 | 12 | 12 | 12 | 18 | 14 | 14 | 14 | 14 | 20 | 14 | 14 | 14 | 14 | 20 | 17 | 17 |  |  | 20 | 14 | 14 | 14 |  | 19 | 12 | 12 | 12 | 12 | 18 | 17 |  |  |  | 17 | 17 | 17 |  |  | 20 | 17 | 17 |  |  | 20 | 14 | 14 | 14 |  | 19 | 15 | 15 | 15 |  | 20 | 15 | 15 | 15 |  | 20 | 12 | 12 | 12 | 12 | 18 | 15 | 15 | 15 | 15 | 21 | 14 | 14 | 14 | 14 | 20 | 14 | 14 | 14 | 14 | 20 | 15 | 15 |  |  | 18 | 17 | 17 |  |  | 20 | 12 | 12 | 12 |  | 17 | 15 | 15 | 15 |  | 20 | 15 | 15 | 15 |  | 20 | 9 | 9 | 9 | 9 | 15 | 12 | 12 | 12 | 12 | 18 | 14 | 14 | 14 | 14 | 20 | 14 | 14 | 14 | 14 | 20 | 17 | 17 |  |  | 20 | 15 | 15 | 15 |  | 20 | 15 | 15 | 15 | 15 | 21 | 17 |  |  |  | 17 | 17 | 17 |  |  | 20 | 17 | 17 | 17 |  | 22 | 15 | 15 | 15 | 15 | 21 | 17 |  |  |  | 17 | 17 | 17 |  |  | 20 | 17 | 17 |  |  | 20 | 17 | 17 | 17 |  | 22 | 17 | 17 | 17 |  | 22 | 17 | 17 | 17 |  | 22 | 15 | 15 | 15 | 15 | 21 | 16 | 16 | 16 | 16 | 22 | 16 | 16 | 16 | 16 | 22 | 16 | 16 | 16 | 16 | 22 | 15 | 15 |  |  | 18 | 17 | 17 |  |  | 20 | 12 | 12 | 12 |  | 17 | 15 | 15 | 15 |  | 20 | 17 | 17 | 17 |  | 22 | 9 | 9 | 9 | 9 | 15 | 12 | 12 | 12 | 12 | 18 | 14 | 14 | 14 | 14 | 20 | 16 | 16 | 16 | 16 | 22 | 17 | 17 |  |  | 20 | 17 | 17 | 17 |  | 22 | 16 | 16 | 16 | 16 | 22 | 17 |  |  |  | 17 | 17 | 17 |  |  | 20 | 17 | 17 |  |  | 20 | 17 | 17 | 17 |  | 22 | 17 | 17 | 17 |  | 22 | 17 | 17 | 17 |  | 22 | 15 | 15 | 15 | 15 | 21 | 16 | 16 | 16 | 16 | 22 | 16 | 16 | 16 | 16 | 22 | 16 | 16 | 16 | 16 | 22 | 15 | 15 |  |  | 18 | 17 | 17 |  |  | 20 | 12 | 12 | 12 |  | 17 | 15 | 15 | 15 |  | 20 | 17 | 17 | 17 |  | 22 | 9 | 9 | 9 | 9 | 15 | 12 | 12 | 12 | 12 | 18 | 14 | 14 | 14 | 14 | 20 | 16 | 16 | 16 | 16 | 22 | 17 | 17 |  |  | 20 | 17 | 17 | 17 |  | 22 | 16 | 16 | 16 | 16 | 22 | 0 |  |  |  | 0 | 0 | 0 |  |  | 0 | 0 | 0 | 0 |  | 0 | 0 | 0 | 0 | 0 | 0 | 0 |  |  |  | 0 | 0 | 0 |  |  | 0 | 0 | 0 |  |  | 0 | 0 | 0 | 0 |  | 0 | 0 | 0 | 0 |  | 0 | 0 | 0 | 0 |  | 0 | 0 | 0 | 0 | 0 | 0 | 0 | 0 | 0 | 0 | 0 | 0 | 0 | 0 | 0 | 0 | 0 | 0 | 0 | 0 | 0 | 0 | 0 |  |  | 0 | 0 | 0 |  |  | 0 | 0 | 0 | 0 |  | 0 | 0 | 0 | 0 |  | 0 | 0 | 0 | 0 |  | 0 | 0 | 0 | 0 | 0 | 0 | 0 | 0 | 0 | 0 | 0 | 0 | 0 | 0 | 0 | 0 | 0 | 0 | 0 | 0 | 0 | 0 | 0 |  |  | 0 | 0 | 0 | 0 |  | 0 | 0 | 0 | 0 | 0 | 0 | 0 |  |  |  | 0 | 0 | 0 |  |  | 0 | 0 | 0 |  |  | 0 | 0 | 0 | 0 |  | 0 | 0 | 0 | 0 |  | 0 | 0 | 0 | 0 |  | 0 | 0 | 0 | 0 | 0 | 0 | 0 | 0 | 0 | 0 | 0 | 0 | 0 | 0 | 0 | 0 | 0 | 0 | 0 | 0 | 0 | 0 | 0 |  |  | 0 | 0 | 0 |  |  | 0 | 0 | 0 | 0 |  | 0 | 0 | 0 | 0 |  | 0 | 0 | 0 | 0 |  | 0 | 0 | 0 | 0 | 0 | 0 | 0 | 0 | 0 | 0 | 0 | 0 | 0 | 0 | 0 | 0 | 0 | 0 | 0 | 0 | 0 | 0 | 0 |  |  | 0 | 0 | 0 | 0 |  | 0 | 0 | 0 | 0 | 0 | 0 | 0 |  |  |  | 0 | 0 | 0 |  |  | 0 | 0 | 0 | 0 |  | 0 | 0 | 0 | 0 | 0 | 0 | 0 |  |  |  | 0 | 0 | 0 |  |  | 0 | 0 | 0 |  |  | 0 | 0 | 0 | 0 |  | 0 | 0 | 0 | 0 |  | 0 | 0 | 0 | 0 |  | 0 | 0 | 0 | 0 | 0 | 0 | 0 | 0 | 0 | 0 | 0 | 0 | 0 | 0 | 0 | 0 | 0 | 0 | 0 | 0 | 0 | 0 | 0 |  |  | 0 | 0 | 0 |  |  | 0 | 0 | 0 | 0 |  | 0 | 0 | 0 | 0 |  | 0 | 0 | 0 | 0 |  | 0 | 0 | 0 | 0 | 0 | 0 | 0 | 0 | 0 | 0 | 0 | 0 | 0 | 0 | 0 | 0 | 0 | 0 | 0 | 0 | 0 | 0 | 0 |  |  | 0 | 0 | 0 | 0 |  | 0 | 0 | 0 | 0 | 0 | 0 | 0 |  |  |  | 0 | 0 | 0 |  |  | 0 | 0 | 0 |  |  | 0 | 0 | 0 | 0 |  | 0 | 0 | 0 | 0 |  | 0 | 0 | 0 | 0 |  | 0 | 0 | 0 | 0 | 0 | 0 | 0 | 0 | 0 | 0 | 0 | 0 | 0 | 0 | 0 | 0 | 0 | 0 | 0 | 0 | 0 | 0 | 0 |  |  | 0 | 0 | 0 |  |  | 0 | 0 | 0 | 0 |  | 0 | 0 | 0 | 0 |  | 0 | 0 | 0 | 0 |  | 0 | 0 | 0 | 0 | 0 | 0 | 0 | 0 | 0 | 0 | 0 | 0 | 0 | 0 | 0 | 0 | 0 | 0 | 0 | 0 | 0 | 0 | 0 |  |  | 0 | 0 | 0 | 0 |  | 0 | 0 | 0 | 0 | 0 | 0
| 5640 | 128 | 17 |  |  |  | 17 | 16 | 16 |  |  | 19 | 12 | 12 | 12 |  | 17 | 10 | 10 | 10 | 10 | 16 | 15 | 15 |  |  | 18 | 12 | 12 | 12 |  | 17 | 9 | 9 | 9 | 9 | 15 | 17 |  |  |  | 17 | 17 | 17 |  |  | 20 | 17 | 17 |  |  | 20 | 12 | 12 | 12 |  | 17 | 15 | 15 | 15 |  | 20 | 16 | 16 | 16 |  | 21 | 10 | 10 | 10 | 10 | 16 | 13 | 13 | 13 | 13 | 19 | 15 | 15 | 15 | 15 | 21 | 15 | 15 | 15 | 15 | 21 | 15 | 15 |  |  | 18 | 17 | 17 |  |  | 20 | 12 | 12 | 12 |  | 17 | 15 | 15 | 15 |  | 20 | 16 | 16 | 16 |  | 21 | 9 | 9 | 9 | 9 | 15 | 12 | 12 | 12 | 12 | 18 | 14 | 14 | 14 | 14 | 20 | 15 | 15 | 15 | 15 | 21 | 17 | 17 |  |  | 20 | 15 | 15 | 15 |  | 20 | 13 | 13 | 13 | 13 | 19 | 17 |  |  |  | 17 | 17 | 17 |  |  | 20 | 17 | 17 |  |  | 20 | 14 | 14 | 14 |  | 19 | 16 | 16 | 16 |  | 21 | 16 | 16 | 16 |  | 21 | 12 | 12 | 12 | 12 | 18 | 15 | 15 | 15 | 15 | 21 | 15 | 15 | 15 | 15 | 21 | 15 | 15 | 15 | 15 | 21 | 15 | 15 |  |  | 18 | 17 | 17 |  |  | 20 | 12 | 12 | 12 |  | 17 | 15 | 15 | 15 |  | 20 | 16 | 16 | 16 |  | 21 | 9 | 9 | 9 | 9 | 15 | 12 | 12 | 12 | 12 | 18 | 14 | 14 | 14 | 14 | 20 | 15 | 15 | 15 | 15 | 21 | 17 | 17 |  |  | 20 | 16 | 16 | 16 |  | 21 | 15 | 15 | 15 | 15 | 21 | 0 |  |  |  | 0 | 0 | 0 |  |  | 0 | 0 | 0 | 0 |  | 0 | 0 | 0 | 0 | 0 | 0 | 0 |  |  |  | 0 | 0 | 0 |  |  | 0 | 0 | 0 |  |  | 0 | 0 | 0 | 0 |  | 0 | 0 | 0 | 0 |  | 0 | 0 | 0 | 0 |  | 0 | 0 | 0 | 0 | 0 | 0 | 0 | 0 | 0 | 0 | 0 | 0 | 0 | 0 | 0 | 0 | 0 | 0 | 0 | 0 | 0 | 0 | 0 |  |  | 0 | 0 | 0 |  |  | 0 | 0 | 0 | 0 |  | 0 | 0 | 0 | 0 |  | 0 | 0 | 0 | 0 |  | 0 | 0 | 0 | 0 | 0 | 0 | 0 | 0 | 0 | 0 | 0 | 0 | 0 | 0 | 0 | 0 | 0 | 0 | 0 | 0 | 0 | 0 | 0 |  |  | 0 | 0 | 0 | 0 |  | 0 | 0 | 0 | 0 | 0 | 0 | 0 |  |  |  | 0 | 0 | 0 |  |  | 0 | 0 | 0 |  |  | 0 | 0 | 0 | 0 |  | 0 | 0 | 0 | 0 |  | 0 | 0 | 0 | 0 |  | 0 | 0 | 0 | 0 | 0 | 0 | 0 | 0 | 0 | 0 | 0 | 0 | 0 | 0 | 0 | 0 | 0 | 0 | 0 | 0 | 0 | 0 | 0 |  |  | 0 | 0 | 0 |  |  | 0 | 0 | 0 | 0 |  | 0 | 0 | 0 | 0 |  | 0 | 0 | 0 | 0 |  | 0 | 0 | 0 | 0 | 0 | 0 | 0 | 0 | 0 | 0 | 0 | 0 | 0 | 0 | 0 | 0 | 0 | 0 | 0 | 0 | 0 | 0 | 0 |  |  | 0 | 0 | 0 | 0 |  | 0 | 0 | 0 | 0 | 0 | 0 | 0 |  |  |  | 0 | 0 | 0 |  |  | 0 | 0 | 0 | 0 |  | 0 | 0 | 0 | 0 | 0 | 0 | 0 |  |  |  | 0 | 0 | 0 |  |  | 0 | 0 | 0 |  |  | 0 | 0 | 0 | 0 |  | 0 | 0 | 0 | 0 |  | 0 | 0 | 0 | 0 |  | 0 | 0 | 0 | 0 | 0 | 0 | 0 | 0 | 0 | 0 | 0 | 0 | 0 | 0 | 0 | 0 | 0 | 0 | 0 | 0 | 0 | 0 | 0 |  |  | 0 | 0 | 0 |  |  | 0 | 0 | 0 | 0 |  | 0 | 0 | 0 | 0 |  | 0 | 0 | 0 | 0 |  | 0 | 0 | 0 | 0 | 0 | 0 | 0 | 0 | 0 | 0 | 0 | 0 | 0 | 0 | 0 | 0 | 0 | 0 | 0 | 0 | 0 | 0 | 0 |  |  | 0 | 0 | 0 | 0 |  | 0 | 0 | 0 | 0 | 0 | 0 | 0 |  |  |  | 0 | 0 | 0 |  |  | 0 | 0 | 0 |  |  | 0 | 0 | 0 | 0 |  | 0 | 0 | 0 | 0 |  | 0 | 0 | 0 | 0 |  | 0 | 0 | 0 | 0 | 0 | 0 | 0 | 0 | 0 | 0 | 0 | 0 | 0 | 0 | 0 | 0 | 0 | 0 | 0 | 0 | 0 | 0 | 0 |  |  | 0 | 0 | 0 |  |  | 0 | 0 | 0 | 0 |  | 0 | 0 | 0 | 0 |  | 0 | 0 | 0 | 0 |  | 0 | 0 | 0 | 0 | 0 | 0 | 0 | 0 | 0 | 0 | 0 | 0 | 0 | 0 | 0 | 0 | 0 | 0 | 0 | 0 | 0 | 0 | 0 |  |  | 0 | 0 | 0 | 0 |  | 0 | 0 | 0 | 0 | 0 | 0 | 0 |  |  |  | 0 | 0 | 0 |  |  | 0 | 0 | 0 | 0 |  | 0 | 0 | 0 | 0 | 0 | 0 | 0 |  |  |  | 0 | 0 | 0 |  |  | 0 | 0 | 0 |  |  | 0 | 0 | 0 | 0 |  | 0 | 0 | 0 | 0 |  | 0 | 0 | 0 | 0 |  | 0 | 0 | 0 | 0 | 0 | 0 | 0 | 0 | 0 | 0 | 0 | 0 | 0 | 0 | 0 | 0 | 0 | 0 | 0 | 0 | 0 | 0 | 0 |  |  | 0 | 0 | 0 |  |  | 0 | 0 | 0 | 0 |  | 0 | 0 | 0 | 0 |  | 0 | 0 | 0 | 0 |  | 0 | 0 | 0 | 0 | 0 | 0 | 0 | 0 | 0 | 0 | 0 | 0 | 0 | 0 | 0 | 0 | 0 | 0 | 0 | 0 | 0 | 0 | 0 |  |  | 0 | 0 | 0 | 0 |  | 0 | 0 | 0 | 0 | 0 | 0 | 0 |  |  |  | 0 | 0 | 0 |  |  | 0 | 0 | 0 |  |  | 0 | 0 | 0 | 0 |  | 0 | 0 | 0 | 0 |  | 0 | 0 | 0 | 0 |  | 0 | 0 | 0 | 0 | 0 | 0 | 0 | 0 | 0 | 0 | 0 | 0 | 0 | 0 | 0 | 0 | 0 | 0 | 0 | 0 | 0 | 0 | 0 |  |  | 0 | 0 | 0 |  |  | 0 | 0 | 0 | 0 |  | 0 | 0 | 0 | 0 |  | 0 | 0 | 0 | 0 |  | 0 | 0 | 0 | 0 | 0 | 0 | 0 | 0 | 0 | 0 | 0 | 0 | 0 | 0 | 0 | 0 | 0 | 0 | 0 | 0 | 0 | 0 | 0 |  |  | 0 | 0 | 0 | 0 |  | 0 | 0 | 0 | 0 | 0 | 0
| 5660 | 132 | 17 |  |  |  | 17 | 16 | 16 |  |  | 19 | 12 | 12 | 12 |  | 17 | 10 | 10 | 10 | 10 | 16 | 15 | 15 |  |  | 18 | 12 | 12 | 12 |  | 17 | 9 | 9 | 9 | 9 | 15 | 17 |  |  |  | 17 | 17 | 17 |  |  | 20 | 17 | 17 |  |  | 20 | 12 | 12 | 12 |  | 17 | 15 | 15 | 15 |  | 20 | 16 | 16 | 16 |  | 21 | 10 | 10 | 10 | 10 | 16 | 13 | 13 | 13 | 13 | 19 | 15 | 15 | 15 | 15 | 21 | 15 | 15 | 15 | 15 | 21 | 15 | 15 |  |  | 18 | 17 | 17 |  |  | 20 | 12 | 12 | 12 |  | 17 | 15 | 15 | 15 |  | 20 | 16 | 16 | 16 |  | 21 | 9 | 9 | 9 | 9 | 15 | 12 | 12 | 12 | 12 | 18 | 14 | 14 | 14 | 14 | 20 | 15 | 15 | 15 | 15 | 21 | 17 | 17 |  |  | 20 | 15 | 15 | 15 |  | 20 | 13 | 13 | 13 | 13 | 19 | 17 |  |  |  | 17 | 17 | 17 |  |  | 20 | 17 | 17 |  |  | 20 | 14 | 14 | 14 |  | 19 | 16 | 16 | 16 |  | 21 | 16 | 16 | 16 |  | 21 | 12 | 12 | 12 | 12 | 18 | 15 | 15 | 15 | 15 | 21 | 15 | 15 | 15 | 15 | 21 | 15 | 15 | 15 | 15 | 21 | 15 | 15 |  |  | 18 | 17 | 17 |  |  | 20 | 12 | 12 | 12 |  | 17 | 15 | 15 | 15 |  | 20 | 16 | 16 | 16 |  | 21 | 9 | 9 | 9 | 9 | 15 | 12 | 12 | 12 | 12 | 18 | 14 | 14 | 14 | 14 | 20 | 15 | 15 | 15 | 15 | 21 | 17 | 17 |  |  | 20 | 16 | 16 | 16 |  | 21 | 15 | 15 | 15 | 15 | 21 | 17 |  |  |  | 17 | 17 | 17 |  |  | 20 | 17 | 17 | 17 |  | 22 | 15 | 15 | 15 | 15 | 21 | 17 |  |  |  | 17 | 17 | 17 |  |  | 20 | 17 | 17 |  |  | 20 | 17 | 17 | 17 |  | 22 | 17 | 17 | 17 |  | 22 | 17 | 17 | 17 |  | 22 | 15 | 15 | 15 | 15 | 21 | 16 | 16 | 16 | 16 | 22 | 16 | 16 | 16 | 16 | 22 | 16 | 16 | 16 | 16 | 22 | 15 | 15 |  |  | 18 | 17 | 17 |  |  | 20 | 12 | 12 | 12 |  | 17 | 15 | 15 | 15 |  | 20 | 17 | 17 | 17 |  | 22 | 9 | 9 | 9 | 9 | 15 | 12 | 12 | 12 | 12 | 18 | 14 | 14 | 14 | 14 | 20 | 16 | 16 | 16 | 16 | 22 | 17 | 17 |  |  | 20 | 17 | 17 | 17 |  | 22 | 16 | 16 | 16 | 16 | 22 | 17 |  |  |  | 17 | 17 | 17 |  |  | 20 | 17 | 17 |  |  | 20 | 17 | 17 | 17 |  | 22 | 17 | 17 | 17 |  | 22 | 17 | 17 | 17 |  | 22 | 15 | 15 | 15 | 15 | 21 | 16 | 16 | 16 | 16 | 22 | 16 | 16 | 16 | 16 | 22 | 16 | 16 | 16 | 16 | 22 | 15 | 15 |  |  | 18 | 17 | 17 |  |  | 20 | 12 | 12 | 12 |  | 17 | 15 | 15 | 15 |  | 20 | 17 | 17 | 17 |  | 22 | 9 | 9 | 9 | 9 | 15 | 12 | 12 | 12 | 12 | 18 | 14 | 14 | 14 | 14 | 20 | 16 | 16 | 16 | 16 | 22 | 17 | 17 |  |  | 20 | 17 | 17 | 17 |  | 22 | 16 | 16 | 16 | 16 | 22 | 17 |  |  |  | 17 | 17 | 17 |  |  | 20 | 17 | 17 | 17 |  | 22 | 16 | 16 | 16 | 16 | 22 | 17 |  |  |  | 17 | 17 | 17 |  |  | 20 | 17 | 17 |  |  | 20 | 17 | 17 | 17 |  | 22 | 17 | 17 | 17 |  | 22 | 17 | 17 | 17 |  | 22 | 16 | 16 | 16 | 16 | 22 | 16 | 16 | 16 | 16 | 22 | 16 | 16 | 16 | 16 | 22 | 16 | 16 | 16 | 16 | 22 | 15 | 15 |  |  | 18 | 17 | 17 |  |  | 20 | 12 | 12 | 12 |  | 17 | 15 | 15 | 15 |  | 20 | 17 | 17 | 17 |  | 22 | 9 | 9 | 9 | 9 | 15 | 12 | 12 | 12 | 12 | 18 | 14 | 14 | 14 | 14 | 20 | 16 | 16 | 16 | 16 | 22 | 17 | 17 |  |  | 20 | 17 | 17 | 17 |  | 22 | 16 | 16 | 16 | 16 | 22 | 17 |  |  |  | 17 | 17 | 17 |  |  | 20 | 17 | 17 |  |  | 20 | 17 | 17 | 17 |  | 22 | 17 | 17 | 17 |  | 22 | 17 | 17 | 17 |  | 22 | 16 | 16 | 16 | 16 | 22 | 16 | 16 | 16 | 16 | 22 | 16 | 16 | 16 | 16 | 22 | 16 | 16 | 16 | 16 | 22 | 15 | 15 |  |  | 18 | 17 | 17 |  |  | 20 | 12 | 12 | 12 |  | 17 | 15 | 15 | 15 |  | 20 | 17 | 17 | 17 |  | 22 | 9 | 9 | 9 | 9 | 15 | 12 | 12 | 12 | 12 | 18 | 14 | 14 | 14 | 14 | 20 | 16 | 16 | 16 | 16 | 22 | 17 | 17 |  |  | 20 | 17 | 17 | 17 |  | 22 | 16 | 16 | 16 | 16 | 22 | -99 |  |  |  | -99 | -99 | -99 |  |  | -96 | -99 | -99 | -99 |  | -94 | -99 | -99 | -99 | -99 | -93 | -99 |  |  |  | -99 | -99 | -99 |  |  | -96 | -99 | -99 |  |  | -96 | -99 | -99 | -99 |  | -94 | -99 | -99 | -99 |  | -94 | -99 | -99 | -99 |  | -94 | -99 | -99 | -99 | -99 | -93 | -99 | -99 | -99 | -99 | -93 | -99 | -99 | -99 | -99 | -93 | -99 | -99 | -99 | -99 | -93 | -99 | -99 |  |  | -96 | -99 | -99 |  |  | -96 | -99 | -99 | -99 |  | -94 | -99 | -99 | -99 |  | -94 | -99 | -99 | -99 |  | -94 | -99 | -99 | -99 | -99 | -93 | -99 | -99 | -99 | -99 | -93 | -99 | -99 | -99 | -99 | -93 | -99 | -99 | -99 | -99 | -93 | -99 | -99 |  |  | -96 | -99 | -99 | -99 |  | -94 | -99 | -99 | -99 | -99 | -93 | -99 |  |  |  | -99 | -99 | -99 |  |  | -96 | -99 | -99 |  |  | -96 | -99 | -99 | -99 |  | -94 | -99 | -99 | -99 |  | -94 | -99 | -99 | -99 |  | -94 | -99 | -99 | -99 | -99 | -93 | -99 | -99 | -99 | -99 | -93 | -99 | -99 | -99 | -99 | -93 | -99 | -99 | -99 | -99 | -93 | -99 | -99 |  |  | -96 | -99 | -99 |  |  | -96 | -99 | -99 | -99 |  | -94 | -99 | -99 | -99 |  | -94 | -99 | -99 | -99 |  | -94 | -99 | -99 | -99 | -99 | -93 | -99 | -99 | -99 | -99 | -93 | -99 | -99 | -99 | -99 | -93 | -99 | -99 | -99 | -99 | -93 | -99 | -99 |  |  | -96 | -99 | -99 | -99 |  | -94 | -99 | -99 | -99 | -99 | -93
| 5680 | 136 | 17 |  |  |  | 17 | 16 | 16 |  |  | 19 | 12 | 12 | 12 |  | 17 | 10 | 10 | 10 | 10 | 16 | 15 | 15 |  |  | 18 | 12 | 12 | 12 |  | 17 | 9 | 9 | 9 | 9 | 15 | 17 |  |  |  | 17 | 17 | 17 |  |  | 20 | 17 | 17 |  |  | 20 | 12 | 12 | 12 |  | 17 | 15 | 15 | 15 |  | 20 | 16 | 16 | 16 |  | 21 | 10 | 10 | 10 | 10 | 16 | 13 | 13 | 13 | 13 | 19 | 15 | 15 | 15 | 15 | 21 | 15 | 15 | 15 | 15 | 21 | 15 | 15 |  |  | 18 | 17 | 17 |  |  | 20 | 12 | 12 | 12 |  | 17 | 15 | 15 | 15 |  | 20 | 16 | 16 | 16 |  | 21 | 9 | 9 | 9 | 9 | 15 | 12 | 12 | 12 | 12 | 18 | 14 | 14 | 14 | 14 | 20 | 15 | 15 | 15 | 15 | 21 | 17 | 17 |  |  | 20 | 15 | 15 | 15 |  | 20 | 13 | 13 | 13 | 13 | 19 | 17 |  |  |  | 17 | 17 | 17 |  |  | 20 | 17 | 17 |  |  | 20 | 14 | 14 | 14 |  | 19 | 16 | 16 | 16 |  | 21 | 16 | 16 | 16 |  | 21 | 12 | 12 | 12 | 12 | 18 | 15 | 15 | 15 | 15 | 21 | 15 | 15 | 15 | 15 | 21 | 15 | 15 | 15 | 15 | 21 | 15 | 15 |  |  | 18 | 17 | 17 |  |  | 20 | 12 | 12 | 12 |  | 17 | 15 | 15 | 15 |  | 20 | 16 | 16 | 16 |  | 21 | 9 | 9 | 9 | 9 | 15 | 12 | 12 | 12 | 12 | 18 | 14 | 14 | 14 | 14 | 20 | 15 | 15 | 15 | 15 | 21 | 17 | 17 |  |  | 20 | 16 | 16 | 16 |  | 21 | 15 | 15 | 15 | 15 | 21 | 0 |  |  |  | 0 | 0 | 0 |  |  | 0 | 0 | 0 | 0 |  | 0 | 0 | 0 | 0 | 0 | 0 | 0 |  |  |  | 0 | 0 | 0 |  |  | 0 | 0 | 0 |  |  | 0 | 0 | 0 | 0 |  | 0 | 0 | 0 | 0 |  | 0 | 0 | 0 | 0 |  | 0 | 0 | 0 | 0 | 0 | 0 | 0 | 0 | 0 | 0 | 0 | 0 | 0 | 0 | 0 | 0 | 0 | 0 | 0 | 0 | 0 | 0 | 0 |  |  | 0 | 0 | 0 |  |  | 0 | 0 | 0 | 0 |  | 0 | 0 | 0 | 0 |  | 0 | 0 | 0 | 0 |  | 0 | 0 | 0 | 0 | 0 | 0 | 0 | 0 | 0 | 0 | 0 | 0 | 0 | 0 | 0 | 0 | 0 | 0 | 0 | 0 | 0 | 0 | 0 |  |  | 0 | 0 | 0 | 0 |  | 0 | 0 | 0 | 0 | 0 | 0 | 0 |  |  |  | 0 | 0 | 0 |  |  | 0 | 0 | 0 |  |  | 0 | 0 | 0 | 0 |  | 0 | 0 | 0 | 0 |  | 0 | 0 | 0 | 0 |  | 0 | 0 | 0 | 0 | 0 | 0 | 0 | 0 | 0 | 0 | 0 | 0 | 0 | 0 | 0 | 0 | 0 | 0 | 0 | 0 | 0 | 0 | 0 |  |  | 0 | 0 | 0 |  |  | 0 | 0 | 0 | 0 |  | 0 | 0 | 0 | 0 |  | 0 | 0 | 0 | 0 |  | 0 | 0 | 0 | 0 | 0 | 0 | 0 | 0 | 0 | 0 | 0 | 0 | 0 | 0 | 0 | 0 | 0 | 0 | 0 | 0 | 0 | 0 | 0 |  |  | 0 | 0 | 0 | 0 |  | 0 | 0 | 0 | 0 | 0 | 0 | 0 |  |  |  | 0 | 0 | 0 |  |  | 0 | 0 | 0 | 0 |  | 0 | 0 | 0 | 0 | 0 | 0 | 0 |  |  |  | 0 | 0 | 0 |  |  | 0 | 0 | 0 |  |  | 0 | 0 | 0 | 0 |  | 0 | 0 | 0 | 0 |  | 0 | 0 | 0 | 0 |  | 0 | 0 | 0 | 0 | 0 | 0 | 0 | 0 | 0 | 0 | 0 | 0 | 0 | 0 | 0 | 0 | 0 | 0 | 0 | 0 | 0 | 0 | 0 |  |  | 0 | 0 | 0 |  |  | 0 | 0 | 0 | 0 |  | 0 | 0 | 0 | 0 |  | 0 | 0 | 0 | 0 |  | 0 | 0 | 0 | 0 | 0 | 0 | 0 | 0 | 0 | 0 | 0 | 0 | 0 | 0 | 0 | 0 | 0 | 0 | 0 | 0 | 0 | 0 | 0 |  |  | 0 | 0 | 0 | 0 |  | 0 | 0 | 0 | 0 | 0 | 0 | 0 |  |  |  | 0 | 0 | 0 |  |  | 0 | 0 | 0 |  |  | 0 | 0 | 0 | 0 |  | 0 | 0 | 0 | 0 |  | 0 | 0 | 0 | 0 |  | 0 | 0 | 0 | 0 | 0 | 0 | 0 | 0 | 0 | 0 | 0 | 0 | 0 | 0 | 0 | 0 | 0 | 0 | 0 | 0 | 0 | 0 | 0 |  |  | 0 | 0 | 0 |  |  | 0 | 0 | 0 | 0 |  | 0 | 0 | 0 | 0 |  | 0 | 0 | 0 | 0 |  | 0 | 0 | 0 | 0 | 0 | 0 | 0 | 0 | 0 | 0 | 0 | 0 | 0 | 0 | 0 | 0 | 0 | 0 | 0 | 0 | 0 | 0 | 0 |  |  | 0 | 0 | 0 | 0 |  | 0 | 0 | 0 | 0 | 0 | 0 | -99 |  |  |  | -99 | -99 | -99 |  |  | -96 | -99 | -99 | -99 |  | -94 | -99 | -99 | -99 | -99 | -93 | -99 |  |  |  | -99 | -99 | -99 |  |  | -96 | -99 | -99 |  |  | -96 | -99 | -99 | -99 |  | -94 | -99 | -99 | -99 |  | -94 | -99 | -99 | -99 |  | -94 | -99 | -99 | -99 | -99 | -93 | -99 | -99 | -99 | -99 | -93 | -99 | -99 | -99 | -99 | -93 | -99 | -99 | -99 | -99 | -93 | -99 | -99 |  |  | -96 | -99 | -99 |  |  | -96 | -99 | -99 | -99 |  | -94 | -99 | -99 | -99 |  | -94 | -99 | -99 | -99 |  | -94 | -99 | -99 | -99 | -99 | -93 | -99 | -99 | -99 | -99 | -93 | -99 | -99 | -99 | -99 | -93 | -99 | -99 | -99 | -99 | -93 | -99 | -99 |  |  | -96 | -99 | -99 | -99 |  | -94 | -99 | -99 | -99 | -99 | -93 | -99 |  |  |  | -99 | -99 | -99 |  |  | -96 | -99 | -99 |  |  | -96 | -99 | -99 | -99 |  | -94 | -99 | -99 | -99 |  | -94 | -99 | -99 | -99 |  | -94 | -99 | -99 | -99 | -99 | -93 | -99 | -99 | -99 | -99 | -93 | -99 | -99 | -99 | -99 | -93 | -99 | -99 | -99 | -99 | -93 | -99 | -99 |  |  | -96 | -99 | -99 |  |  | -96 | -99 | -99 | -99 |  | -94 | -99 | -99 | -99 |  | -94 | -99 | -99 | -99 |  | -94 | -99 | -99 | -99 | -99 | -93 | -99 | -99 | -99 | -99 | -93 | -99 | -99 | -99 | -99 | -93 | -99 | -99 | -99 | -99 | -93 | -99 | -99 |  |  | -96 | -99 | -99 | -99 |  | -94 | -99 | -99 | -99 | -99 | -93
| 5700 | 140 | 17 |  |  |  | 17 | 16 | 16 |  |  | 19 | 12 | 12 | 12 |  | 17 | 10 | 10 | 10 | 10 | 16 | 15 | 15 |  |  | 18 | 12 | 12 | 12 |  | 17 | 9 | 9 | 9 | 9 | 15 | 17 |  |  |  | 17 | 17 | 17 |  |  | 20 | 17 | 17 |  |  | 20 | 12 | 12 | 12 |  | 17 | 15 | 15 | 15 |  | 20 | 16 | 16 | 16 |  | 21 | 10 | 10 | 10 | 10 | 16 | 13 | 13 | 13 | 13 | 19 | 15 | 15 | 15 | 15 | 21 | 15 | 15 | 15 | 15 | 21 | 15 | 15 |  |  | 18 | 17 | 17 |  |  | 20 | 12 | 12 | 12 |  | 17 | 15 | 15 | 15 |  | 20 | 16 | 16 | 16 |  | 21 | 9 | 9 | 9 | 9 | 15 | 12 | 12 | 12 | 12 | 18 | 14 | 14 | 14 | 14 | 20 | 15 | 15 | 15 | 15 | 21 | 17 | 17 |  |  | 20 | 15 | 15 | 15 |  | 20 | 13 | 13 | 13 | 13 | 19 | 17 |  |  |  | 17 | 17 | 17 |  |  | 20 | 17 | 17 |  |  | 20 | 14 | 14 | 14 |  | 19 | 16 | 16 | 16 |  | 21 | 16 | 16 | 16 |  | 21 | 12 | 12 | 12 | 12 | 18 | 15 | 15 | 15 | 15 | 21 | 15 | 15 | 15 | 15 | 21 | 15 | 15 | 15 | 15 | 21 | 15 | 15 |  |  | 18 | 17 | 17 |  |  | 20 | 12 | 12 | 12 |  | 17 | 15 | 15 | 15 |  | 20 | 16 | 16 | 16 |  | 21 | 9 | 9 | 9 | 9 | 15 | 12 | 12 | 12 | 12 | 18 | 14 | 14 | 14 | 14 | 20 | 15 | 15 | 15 | 15 | 21 | 17 | 17 |  |  | 20 | 16 | 16 | 16 |  | 21 | 15 | 15 | 15 | 15 | 21 | 17 |  |  |  | 17 | 17 | 17 |  |  | 20 | 15 | 15 | 15 |  | 20 | 13 | 13 | 13 | 13 | 19 | 17 |  |  |  | 17 | 17 | 17 |  |  | 20 | 17 | 17 |  |  | 20 | 16 | 16 | 16 |  | 21 | 17 | 17 | 17 |  | 22 | 17 | 17 | 17 |  | 22 | 13 | 13 | 13 | 13 | 19 | 16 | 16 | 16 | 16 | 22 | 16 | 16 | 16 | 16 | 22 | 16 | 16 | 16 | 16 | 22 | 15 | 15 |  |  | 18 | 17 | 17 |  |  | 20 | 12 | 12 | 12 |  | 17 | 15 | 15 | 15 |  | 20 | 17 | 17 | 17 |  | 22 | 9 | 9 | 9 | 9 | 15 | 12 | 12 | 12 | 12 | 18 | 14 | 14 | 14 | 14 | 20 | 16 | 16 | 16 | 16 | 22 | 17 | 17 |  |  | 20 | 17 | 17 | 17 |  | 22 | 16 | 16 | 16 | 16 | 22 | 17 |  |  |  | 17 | 17 | 17 |  |  | 20 | 17 | 17 |  |  | 20 | 17 | 17 | 17 |  | 22 | 17 | 17 | 17 |  | 22 | 17 | 17 | 17 |  | 22 | 15 | 15 | 15 | 15 | 21 | 16 | 16 | 16 | 16 | 22 | 16 | 16 | 16 | 16 | 22 | 16 | 16 | 16 | 16 | 22 | 15 | 15 |  |  | 18 | 17 | 17 |  |  | 20 | 12 | 12 | 12 |  | 17 | 15 | 15 | 15 |  | 20 | 17 | 17 | 17 |  | 22 | 9 | 9 | 9 | 9 | 15 | 12 | 12 | 12 | 12 | 18 | 14 | 14 | 14 | 14 | 20 | 16 | 16 | 16 | 16 | 22 | 17 | 17 |  |  | 20 | 17 | 17 | 17 |  | 22 | 16 | 16 | 16 | 16 | 22 | 0 |  |  |  | 0 | 0 | 0 |  |  | 0 | 0 | 0 | 0 |  | 0 | 0 | 0 | 0 | 0 | 0 | 0 |  |  |  | 0 | 0 | 0 |  |  | 0 | 0 | 0 |  |  | 0 | 0 | 0 | 0 |  | 0 | 0 | 0 | 0 |  | 0 | 0 | 0 | 0 |  | 0 | 0 | 0 | 0 | 0 | 0 | 0 | 0 | 0 | 0 | 0 | 0 | 0 | 0 | 0 | 0 | 0 | 0 | 0 | 0 | 0 | 0 | 0 |  |  | 0 | 0 | 0 |  |  | 0 | 0 | 0 | 0 |  | 0 | 0 | 0 | 0 |  | 0 | 0 | 0 | 0 |  | 0 | 0 | 0 | 0 | 0 | 0 | 0 | 0 | 0 | 0 | 0 | 0 | 0 | 0 | 0 | 0 | 0 | 0 | 0 | 0 | 0 | 0 | 0 |  |  | 0 | 0 | 0 | 0 |  | 0 | 0 | 0 | 0 | 0 | 0 | 0 |  |  |  | 0 | 0 | 0 |  |  | 0 | 0 | 0 |  |  | 0 | 0 | 0 | 0 |  | 0 | 0 | 0 | 0 |  | 0 | 0 | 0 | 0 |  | 0 | 0 | 0 | 0 | 0 | 0 | 0 | 0 | 0 | 0 | 0 | 0 | 0 | 0 | 0 | 0 | 0 | 0 | 0 | 0 | 0 | 0 | 0 |  |  | 0 | 0 | 0 |  |  | 0 | 0 | 0 | 0 |  | 0 | 0 | 0 | 0 |  | 0 | 0 | 0 | 0 |  | 0 | 0 | 0 | 0 | 0 | 0 | 0 | 0 | 0 | 0 | 0 | 0 | 0 | 0 | 0 | 0 | 0 | 0 | 0 | 0 | 0 | 0 | 0 |  |  | 0 | 0 | 0 | 0 |  | 0 | 0 | 0 | 0 | 0 | 0 | -99 |  |  |  | -99 | -99 | -99 |  |  | -96 | -99 | -99 | -99 |  | -94 | -99 | -99 | -99 | -99 | -93 | -99 |  |  |  | -99 | -99 | -99 |  |  | -96 | -99 | -99 |  |  | -96 | -99 | -99 | -99 |  | -94 | -99 | -99 | -99 |  | -94 | -99 | -99 | -99 |  | -94 | -99 | -99 | -99 | -99 | -93 | -99 | -99 | -99 | -99 | -93 | -99 | -99 | -99 | -99 | -93 | -99 | -99 | -99 | -99 | -93 | -99 | -99 |  |  | -96 | -99 | -99 |  |  | -96 | -99 | -99 | -99 |  | -94 | -99 | -99 | -99 |  | -94 | -99 | -99 | -99 |  | -94 | -99 | -99 | -99 | -99 | -93 | -99 | -99 | -99 | -99 | -93 | -99 | -99 | -99 | -99 | -93 | -99 | -99 | -99 | -99 | -93 | -99 | -99 |  |  | -96 | -99 | -99 | -99 |  | -94 | -99 | -99 | -99 | -99 | -93 | -99 |  |  |  | -99 | -99 | -99 |  |  | -96 | -99 | -99 |  |  | -96 | -99 | -99 | -99 |  | -94 | -99 | -99 | -99 |  | -94 | -99 | -99 | -99 |  | -94 | -99 | -99 | -99 | -99 | -93 | -99 | -99 | -99 | -99 | -93 | -99 | -99 | -99 | -99 | -93 | -99 | -99 | -99 | -99 | -93 | -99 | -99 |  |  | -96 | -99 | -99 |  |  | -96 | -99 | -99 | -99 |  | -94 | -99 | -99 | -99 |  | -94 | -99 | -99 | -99 |  | -94 | -99 | -99 | -99 | -99 | -93 | -99 | -99 | -99 | -99 | -93 | -99 | -99 | -99 | -99 | -93 | -99 | -99 | -99 | -99 | -93 | -99 | -99 |  |  | -96 | -99 | -99 | -99 |  | -94 | -99 | -99 | -99 | -99 | -93
| 5720 | 144 | 17 |  |  |  | 17 | 16 | 16 |  |  | 19 | 12 | 12 | 12 |  | 17 | 10 | 10 | 10 | 10 | 16 | 15 | 15 |  |  | 18 | 12 | 12 | 12 |  | 17 | 9 | 9 | 9 | 9 | 15 | 17 |  |  |  | 17 | 16 | 16 |  |  | 19 | 17 | 17 |  |  | 20 | 12 | 12 | 12 |  | 17 | 15 | 15 | 15 |  | 20 | 16 | 16 | 16 |  | 21 | 10 | 10 | 10 | 10 | 16 | 13 | 13 | 13 | 13 | 19 | 15 | 15 | 15 | 15 | 21 | 15 | 15 | 15 | 15 | 21 | 15 | 15 |  |  | 18 | 17 | 17 |  |  | 20 | 12 | 12 | 12 |  | 17 | 15 | 15 | 15 |  | 20 | 16 | 16 | 16 |  | 21 | 9 | 9 | 9 | 9 | 15 | 12 | 12 | 12 | 12 | 18 | 14 | 14 | 14 | 14 | 20 | 15 | 15 | 15 | 15 | 21 | 17 | 17 |  |  | 20 | 15 | 15 | 15 |  | 20 | 13 | 13 | 13 | 13 | 19 | 17 |  |  |  | 17 | 17 | 17 |  |  | 20 | 17 | 17 |  |  | 20 | 14 | 14 | 14 |  | 19 | 16 | 16 | 16 |  | 21 | 16 | 16 | 16 |  | 21 | 12 | 12 | 12 | 12 | 18 | 15 | 15 | 15 | 15 | 21 | 15 | 15 | 15 | 15 | 21 | 15 | 15 | 15 | 15 | 21 | 15 | 15 |  |  | 18 | 17 | 17 |  |  | 20 | 12 | 12 | 12 |  | 17 | 15 | 15 | 15 |  | 20 | 16 | 16 | 16 |  | 21 | 9 | 9 | 9 | 9 | 15 | 12 | 12 | 12 | 12 | 18 | 14 | 14 | 14 | 14 | 20 | 15 | 15 | 15 | 15 | 21 | 17 | 17 |  |  | 20 | 16 | 16 | 16 |  | 21 | 15 | 15 | 15 | 15 | 21 | 0 |  |  |  | 0 | 0 | 0 |  |  | 0 | 0 | 0 | 0 |  | 0 | 0 | 0 | 0 | 0 | 0 | 0 |  |  |  | 0 | 0 | 0 |  |  | 0 | 0 | 0 |  |  | 0 | 0 | 0 | 0 |  | 0 | 0 | 0 | 0 |  | 0 | 0 | 0 | 0 |  | 0 | 0 | 0 | 0 | 0 | 0 | 0 | 0 | 0 | 0 | 0 | 0 | 0 | 0 | 0 | 0 | 0 | 0 | 0 | 0 | 0 | 0 | 0 |  |  | 0 | 0 | 0 |  |  | 0 | 0 | 0 | 0 |  | 0 | 0 | 0 | 0 |  | 0 | 0 | 0 | 0 |  | 0 | 0 | 0 | 0 | 0 | 0 | 0 | 0 | 0 | 0 | 0 | 0 | 0 | 0 | 0 | 0 | 0 | 0 | 0 | 0 | 0 | 0 | 0 |  |  | 0 | 0 | 0 | 0 |  | 0 | 0 | 0 | 0 | 0 | 0 | 0 |  |  |  | 0 | 0 | 0 |  |  | 0 | 0 | 0 |  |  | 0 | 0 | 0 | 0 |  | 0 | 0 | 0 | 0 |  | 0 | 0 | 0 | 0 |  | 0 | 0 | 0 | 0 | 0 | 0 | 0 | 0 | 0 | 0 | 0 | 0 | 0 | 0 | 0 | 0 | 0 | 0 | 0 | 0 | 0 | 0 | 0 |  |  | 0 | 0 | 0 |  |  | 0 | 0 | 0 | 0 |  | 0 | 0 | 0 | 0 |  | 0 | 0 | 0 | 0 |  | 0 | 0 | 0 | 0 | 0 | 0 | 0 | 0 | 0 | 0 | 0 | 0 | 0 | 0 | 0 | 0 | 0 | 0 | 0 | 0 | 0 | 0 | 0 |  |  | 0 | 0 | 0 | 0 |  | 0 | 0 | 0 | 0 | 0 | 0 | 0 |  |  |  | 0 | 0 | 0 |  |  | 0 | 0 | 0 | 0 |  | 0 | 0 | 0 | 0 | 0 | 0 | 0 |  |  |  | 0 | 0 | 0 |  |  | 0 | 0 | 0 |  |  | 0 | 0 | 0 | 0 |  | 0 | 0 | 0 | 0 |  | 0 | 0 | 0 | 0 |  | 0 | 0 | 0 | 0 | 0 | 0 | 0 | 0 | 0 | 0 | 0 | 0 | 0 | 0 | 0 | 0 | 0 | 0 | 0 | 0 | 0 | 0 | 0 |  |  | 0 | 0 | 0 |  |  | 0 | 0 | 0 | 0 |  | 0 | 0 | 0 | 0 |  | 0 | 0 | 0 | 0 |  | 0 | 0 | 0 | 0 | 0 | 0 | 0 | 0 | 0 | 0 | 0 | 0 | 0 | 0 | 0 | 0 | 0 | 0 | 0 | 0 | 0 | 0 | 0 |  |  | 0 | 0 | 0 | 0 |  | 0 | 0 | 0 | 0 | 0 | 0 | 0 |  |  |  | 0 | 0 | 0 |  |  | 0 | 0 | 0 |  |  | 0 | 0 | 0 | 0 |  | 0 | 0 | 0 | 0 |  | 0 | 0 | 0 | 0 |  | 0 | 0 | 0 | 0 | 0 | 0 | 0 | 0 | 0 | 0 | 0 | 0 | 0 | 0 | 0 | 0 | 0 | 0 | 0 | 0 | 0 | 0 | 0 |  |  | 0 | 0 | 0 |  |  | 0 | 0 | 0 | 0 |  | 0 | 0 | 0 | 0 |  | 0 | 0 | 0 | 0 |  | 0 | 0 | 0 | 0 | 0 | 0 | 0 | 0 | 0 | 0 | 0 | 0 | 0 | 0 | 0 | 0 | 0 | 0 | 0 | 0 | 0 | 0 | 0 |  |  | 0 | 0 | 0 | 0 |  | 0 | 0 | 0 | 0 | 0 | 0 | -99 |  |  |  | -99 | -99 | -99 |  |  | -96 | -99 | -99 | -99 |  | -94 | -99 | -99 | -99 | -99 | -93 | -99 |  |  |  | -99 | -99 | -99 |  |  | -96 | -99 | -99 |  |  | -96 | -99 | -99 | -99 |  | -94 | -99 | -99 | -99 |  | -94 | -99 | -99 | -99 |  | -94 | -99 | -99 | -99 | -99 | -93 | -99 | -99 | -99 | -99 | -93 | -99 | -99 | -99 | -99 | -93 | -99 | -99 | -99 | -99 | -93 | -99 | -99 |  |  | -96 | -99 | -99 |  |  | -96 | -99 | -99 | -99 |  | -94 | -99 | -99 | -99 |  | -94 | -99 | -99 | -99 |  | -94 | -99 | -99 | -99 | -99 | -93 | -99 | -99 | -99 | -99 | -93 | -99 | -99 | -99 | -99 | -93 | -99 | -99 | -99 | -99 | -93 | -99 | -99 |  |  | -96 | -99 | -99 | -99 |  | -94 | -99 | -99 | -99 | -99 | -93 | -99 |  |  |  | -99 | -99 | -99 |  |  | -96 | -99 | -99 |  |  | -96 | -99 | -99 | -99 |  | -94 | -99 | -99 | -99 |  | -94 | -99 | -99 | -99 |  | -94 | -99 | -99 | -99 | -99 | -93 | -99 | -99 | -99 | -99 | -93 | -99 | -99 | -99 | -99 | -93 | -99 | -99 | -99 | -99 | -93 | -99 | -99 |  |  | -96 | -99 | -99 |  |  | -96 | -99 | -99 | -99 |  | -94 | -99 | -99 | -99 |  | -94 | -99 | -99 | -99 |  | -94 | -99 | -99 | -99 | -99 | -93 | -99 | -99 | -99 | -99 | -93 | -99 | -99 | -99 | -99 | -93 | -99 | -99 | -99 | -99 | -93 | -99 | -99 |  |  | -96 | -99 | -99 | -99 |  | -94 | -99 | -99 | -99 | -99 | -93
UNII-3 | 5745 | 149 | 17 |  |  |  | 17 | 17 | 17 |  |  | 20 | 17 | 17 | 17 |  | 22 | 17 | 17 | 17 | 17 | 23 | 17 | 17 |  |  | 20 | 17 | 17 | 17 |  | 22 | 17 | 17 | 17 | 17 | 23 | 17 |  |  |  | 17 | 17 | 17 |  |  | 20 | 17 | 17 |  |  | 20 | 17 | 17 | 17 |  | 22 | 17 | 17 | 17 |  | 22 | 17 | 17 | 17 |  | 22 | 17 | 17 | 17 | 17 | 23 | 17 | 17 | 17 | 17 | 23 | 17 | 17 | 17 | 17 | 23 | 17 | 17 | 17 | 17 | 23 | 17 | 17 |  |  | 20 | 17 | 17 |  |  | 20 | 17 | 17 | 17 |  | 22 | 17 | 17 | 17 |  | 22 | 17 | 17 | 17 |  | 22 | 17 | 17 | 17 | 17 | 23 | 17 | 17 | 17 | 17 | 23 | 17 | 17 | 17 | 17 | 23 | 17 | 17 | 17 | 17 | 23 | 17 | 17 |  |  | 20 | 17 | 17 | 17 |  | 22 | 17 | 17 | 17 | 17 | 23 | 17 |  |  |  | 17 | 17 | 17 |  |  | 20 | 17 | 17 |  |  | 20 | 17 | 17 | 17 |  | 22 | 17 | 17 | 17 |  | 22 | 17 | 17 | 17 |  | 22 | 17 | 17 | 17 | 17 | 23 | 17 | 17 | 17 | 17 | 23 | 17 | 17 | 17 | 17 | 23 | 17 | 17 | 17 | 17 | 23 | 17 | 17 |  |  | 20 | 17 | 17 |  |  | 20 | 17 | 17 | 17 |  | 22 | 17 | 17 | 17 |  | 22 | 17 | 17 | 17 |  | 22 | 17 | 17 | 17 | 17 | 23 | 17 | 17 | 17 | 17 | 23 | 17 | 17 | 17 | 17 | 23 | 17 | 17 | 17 | 17 | 23 | 17 | 17 |  |  | 20 | 17 | 17 | 17 |  | 22 | 17 | 17 | 17 | 17 | 23 | 17 |  |  |  | 17 | 17 | 17 |  |  | 20 | 17 | 17 | 17 |  | 22 | 17 | 17 | 17 | 17 | 23 | 17 |  |  |  | 17 | 17 | 17 |  |  | 20 | 17 | 17 |  |  | 20 | 17 | 17 | 17 |  | 22 | 17 | 17 | 17 |  | 22 | 17 | 17 | 17 |  | 22 | 17 | 17 | 17 | 17 | 23 | 17 | 17 | 17 | 17 | 23 | 17 | 17 | 17 | 17 | 23 | 17 | 17 | 17 | 17 | 23 | 17 | 17 |  |  | 20 | 17 | 17 |  |  | 20 | 17 | 17 | 17 |  | 22 | 17 | 17 | 17 |  | 22 | 17 | 17 | 17 |  | 22 | 17 | 17 | 17 | 17 | 23 | 17 | 17 | 17 | 17 | 23 | 17 | 17 | 17 | 17 | 23 | 17 | 17 | 17 | 17 | 23 | 17 | 17 |  |  | 20 | 17 | 17 | 17 |  | 22 | 17 | 17 | 17 | 17 | 23 | 17 |  |  |  | 17 | 17 | 17 |  |  | 20 | 17 | 17 |  |  | 20 | 17 | 17 | 17 |  | 22 | 17 | 17 | 17 |  | 22 | 17 | 17 | 17 |  | 22 | 17 | 17 | 17 | 17 | 23 | 17 | 17 | 17 | 17 | 23 | 17 | 17 | 17 | 17 | 23 | 17 | 17 | 17 | 17 | 23 | 17 | 17 |  |  | 20 | 17 | 17 |  |  | 20 | 17 | 17 | 17 |  | 22 | 17 | 17 | 17 |  | 22 | 17 | 17 | 17 |  | 22 | 17 | 17 | 17 | 17 | 23 | 17 | 17 | 17 | 17 | 23 | 17 | 17 | 17 | 17 | 23 | 17 | 17 | 17 | 17 | 23 | 17 | 17 |  |  | 20 | 17 | 17 | 17 |  | 22 | 17 | 17 | 17 | 17 | 23 | 17 |  |  |  | 17 | 17 | 17 |  |  | 20 | 17 | 17 | 17 |  | 22 | 17 | 17 | 17 | 17 | 23 | 17 |  |  |  | 17 | 17 | 17 |  |  | 20 | 17 | 17 |  |  | 20 | 17 | 17 | 17 |  | 22 | 17 | 17 | 17 |  | 22 | 17 | 17 | 17 |  | 22 | 17 | 17 | 17 | 17 | 23 | 17 | 17 | 17 | 17 | 23 | 17 | 17 | 17 | 17 | 23 | 17 | 17 | 17 | 17 | 23 | 17 | 17 |  |  | 20 | 17 | 17 |  |  | 20 | 17 | 17 | 17 |  | 22 | 17 | 17 | 17 |  | 22 | 17 | 17 | 17 |  | 22 | 17 | 17 | 17 | 17 | 23 | 17 | 17 | 17 | 17 | 23 | 17 | 17 | 17 | 17 | 23 | 17 | 17 | 17 | 17 | 23 | 17 | 17 |  |  | 20 | 17 | 17 | 17 |  | 22 | 17 | 17 | 17 | 17 | 23 | 17 |  |  |  | 17 | 17 | 17 |  |  | 20 | 17 | 17 |  |  | 20 | 17 | 17 | 17 |  | 22 | 17 | 17 | 17 |  | 22 | 17 | 17 | 17 |  | 22 | 17 | 17 | 17 | 17 | 23 | 17 | 17 | 17 | 17 | 23 | 17 | 17 | 17 | 17 | 23 | 17 | 17 | 17 | 17 | 23 | 17 | 17 |  |  | 20 | 17 | 17 |  |  | 20 | 17 | 17 | 17 |  | 22 | 17 | 17 | 17 |  | 22 | 17 | 17 | 17 |  | 22 | 17 | 17 | 17 | 17 | 23 | 17 | 17 | 17 | 17 | 23 | 17 | 17 | 17 | 17 | 23 | 17 | 17 | 17 | 17 | 23 | 17 | 17 |  |  | 20 | 17 | 17 | 17 |  | 22 | 17 | 17 | 17 | 17 | 23 | -99 |  |  |  | -99 | -99 | -99 |  |  | -96 | -99 | -99 | -99 |  | -94 | -99 | -99 | -99 | -99 | -93 | -99 |  |  |  | -99 | -99 | -99 |  |  | -96 | -99 | -99 |  |  | -96 | -99 | -99 | -99 |  | -94 | -99 | -99 | -99 |  | -94 | -99 | -99 | -99 |  | -94 | -99 | -99 | -99 | -99 | -93 | -99 | -99 | -99 | -99 | -93 | -99 | -99 | -99 | -99 | -93 | -99 | -99 | -99 | -99 | -93 | -99 | -99 |  |  | -96 | -99 | -99 |  |  | -96 | -99 | -99 | -99 |  | -94 | -99 | -99 | -99 |  | -94 | -99 | -99 | -99 |  | -94 | -99 | -99 | -99 | -99 | -93 | -99 | -99 | -99 | -99 | -93 | -99 | -99 | -99 | -99 | -93 | -99 | -99 | -99 | -99 | -93 | -99 | -99 |  |  | -96 | -99 | -99 | -99 |  | -94 | -99 | -99 | -99 | -99 | -93 | -99 |  |  |  | -99 | -99 | -99 |  |  | -96 | -99 | -99 |  |  | -96 | -99 | -99 | -99 |  | -94 | -99 | -99 | -99 |  | -94 | -99 | -99 | -99 |  | -94 | -99 | -99 | -99 | -99 | -93 | -99 | -99 | -99 | -99 | -93 | -99 | -99 | -99 | -99 | -93 | -99 | -99 | -99 | -99 | -93 | -99 | -99 |  |  | -96 | -99 | -99 |  |  | -96 | -99 | -99 | -99 |  | -94 | -99 | -99 | -99 |  | -94 | -99 | -99 | -99 |  | -94 | -99 | -99 | -99 | -99 | -93 | -99 | -99 | -99 | -99 | -93 | -99 | -99 | -99 | -99 | -93 | -99 | -99 | -99 | -99 | -93 | -99 | -99 |  |  | -96 | -99 | -99 | -99 |  | -94 | -99 | -99 | -99 | -99 | -93
| 5765 | 153 | 17 |  |  |  | 17 | 17 | 17 |  |  | 20 | 17 | 17 | 17 |  | 22 | 17 | 17 | 17 | 17 | 23 | 17 | 17 |  |  | 20 | 17 | 17 | 17 |  | 22 | 17 | 17 | 17 | 17 | 23 | 17 |  |  |  | 17 | 17 | 17 |  |  | 20 | 17 | 17 |  |  | 20 | 17 | 17 | 17 |  | 22 | 17 | 17 | 17 |  | 22 | 17 | 17 | 17 |  | 22 | 17 | 17 | 17 | 17 | 23 | 17 | 17 | 17 | 17 | 23 | 17 | 17 | 17 | 17 | 23 | 17 | 17 | 17 | 17 | 23 | 17 | 17 |  |  | 20 | 17 | 17 |  |  | 20 | 17 | 17 | 17 |  | 22 | 17 | 17 | 17 |  | 22 | 17 | 17 | 17 |  | 22 | 17 | 17 | 17 | 17 | 23 | 17 | 17 | 17 | 17 | 23 | 17 | 17 | 17 | 17 | 23 | 17 | 17 | 17 | 17 | 23 | 17 | 17 |  |  | 20 | 17 | 17 | 17 |  | 22 | 17 | 17 | 17 | 17 | 23 | 17 |  |  |  | 17 | 17 | 17 |  |  | 20 | 17 | 17 |  |  | 20 | 17 | 17 | 17 |  | 22 | 17 | 17 | 17 |  | 22 | 17 | 17 | 17 |  | 22 | 17 | 17 | 17 | 17 | 23 | 17 | 17 | 17 | 17 | 23 | 17 | 17 | 17 | 17 | 23 | 17 | 17 | 17 | 17 | 23 | 17 | 17 |  |  | 20 | 17 | 17 |  |  | 20 | 17 | 17 | 17 |  | 22 | 17 | 17 | 17 |  | 22 | 17 | 17 | 17 |  | 22 | 17 | 17 | 17 | 17 | 23 | 17 | 17 | 17 | 17 | 23 | 17 | 17 | 17 | 17 | 23 | 17 | 17 | 17 | 17 | 23 | 17 | 17 |  |  | 20 | 17 | 17 | 17 |  | 22 | 17 | 17 | 17 | 17 | 23 | 0 |  |  |  | 0 | 0 | 0 |  |  | 0 | 0 | 0 | 0 |  | 0 | 0 | 0 | 0 | 0 | 0 | 0 |  |  |  | 0 | 0 | 0 |  |  | 0 | 0 | 0 |  |  | 0 | 0 | 0 | 0 |  | 0 | 0 | 0 | 0 |  | 0 | 0 | 0 | 0 |  | 0 | 0 | 0 | 0 | 0 | 0 | 0 | 0 | 0 | 0 | 0 | 0 | 0 | 0 | 0 | 0 | 0 | 0 | 0 | 0 | 0 | 0 | 0 |  |  | 0 | 0 | 0 |  |  | 0 | 0 | 0 | 0 |  | 0 | 0 | 0 | 0 |  | 0 | 0 | 0 | 0 |  | 0 | 0 | 0 | 0 | 0 | 0 | 0 | 0 | 0 | 0 | 0 | 0 | 0 | 0 | 0 | 0 | 0 | 0 | 0 | 0 | 0 | 0 | 0 |  |  | 0 | 0 | 0 | 0 |  | 0 | 0 | 0 | 0 | 0 | 0 | 0 |  |  |  | 0 | 0 | 0 |  |  | 0 | 0 | 0 |  |  | 0 | 0 | 0 | 0 |  | 0 | 0 | 0 | 0 |  | 0 | 0 | 0 | 0 |  | 0 | 0 | 0 | 0 | 0 | 0 | 0 | 0 | 0 | 0 | 0 | 0 | 0 | 0 | 0 | 0 | 0 | 0 | 0 | 0 | 0 | 0 | 0 |  |  | 0 | 0 | 0 |  |  | 0 | 0 | 0 | 0 |  | 0 | 0 | 0 | 0 |  | 0 | 0 | 0 | 0 |  | 0 | 0 | 0 | 0 | 0 | 0 | 0 | 0 | 0 | 0 | 0 | 0 | 0 | 0 | 0 | 0 | 0 | 0 | 0 | 0 | 0 | 0 | 0 |  |  | 0 | 0 | 0 | 0 |  | 0 | 0 | 0 | 0 | 0 | 0 | 0 |  |  |  | 0 | 0 | 0 |  |  | 0 | 0 | 0 | 0 |  | 0 | 0 | 0 | 0 | 0 | 0 | 0 |  |  |  | 0 | 0 | 0 |  |  | 0 | 0 | 0 |  |  | 0 | 0 | 0 | 0 |  | 0 | 0 | 0 | 0 |  | 0 | 0 | 0 | 0 |  | 0 | 0 | 0 | 0 | 0 | 0 | 0 | 0 | 0 | 0 | 0 | 0 | 0 | 0 | 0 | 0 | 0 | 0 | 0 | 0 | 0 | 0 | 0 |  |  | 0 | 0 | 0 |  |  | 0 | 0 | 0 | 0 |  | 0 | 0 | 0 | 0 |  | 0 | 0 | 0 | 0 |  | 0 | 0 | 0 | 0 | 0 | 0 | 0 | 0 | 0 | 0 | 0 | 0 | 0 | 0 | 0 | 0 | 0 | 0 | 0 | 0 | 0 | 0 | 0 |  |  | 0 | 0 | 0 | 0 |  | 0 | 0 | 0 | 0 | 0 | 0 | 0 |  |  |  | 0 | 0 | 0 |  |  | 0 | 0 | 0 |  |  | 0 | 0 | 0 | 0 |  | 0 | 0 | 0 | 0 |  | 0 | 0 | 0 | 0 |  | 0 | 0 | 0 | 0 | 0 | 0 | 0 | 0 | 0 | 0 | 0 | 0 | 0 | 0 | 0 | 0 | 0 | 0 | 0 | 0 | 0 | 0 | 0 |  |  | 0 | 0 | 0 |  |  | 0 | 0 | 0 | 0 |  | 0 | 0 | 0 | 0 |  | 0 | 0 | 0 | 0 |  | 0 | 0 | 0 | 0 | 0 | 0 | 0 | 0 | 0 | 0 | 0 | 0 | 0 | 0 | 0 | 0 | 0 | 0 | 0 | 0 | 0 | 0 | 0 |  |  | 0 | 0 | 0 | 0 |  | 0 | 0 | 0 | 0 | 0 | 0 | -99 |  |  |  | -99 | -99 | -99 |  |  | -96 | -99 | -99 | -99 |  | -94 | -99 | -99 | -99 | -99 | -93 | -99 |  |  |  | -99 | -99 | -99 |  |  | -96 | -99 | -99 |  |  | -96 | -99 | -99 | -99 |  | -94 | -99 | -99 | -99 |  | -94 | -99 | -99 | -99 |  | -94 | -99 | -99 | -99 | -99 | -93 | -99 | -99 | -99 | -99 | -93 | -99 | -99 | -99 | -99 | -93 | -99 | -99 | -99 | -99 | -93 | -99 | -99 |  |  | -96 | -99 | -99 |  |  | -96 | -99 | -99 | -99 |  | -94 | -99 | -99 | -99 |  | -94 | -99 | -99 | -99 |  | -94 | -99 | -99 | -99 | -99 | -93 | -99 | -99 | -99 | -99 | -93 | -99 | -99 | -99 | -99 | -93 | -99 | -99 | -99 | -99 | -93 | -99 | -99 |  |  | -96 | -99 | -99 | -99 |  | -94 | -99 | -99 | -99 | -99 | -93 | -99 |  |  |  | -99 | -99 | -99 |  |  | -96 | -99 | -99 |  |  | -96 | -99 | -99 | -99 |  | -94 | -99 | -99 | -99 |  | -94 | -99 | -99 | -99 |  | -94 | -99 | -99 | -99 | -99 | -93 | -99 | -99 | -99 | -99 | -93 | -99 | -99 | -99 | -99 | -93 | -99 | -99 | -99 | -99 | -93 | -99 | -99 |  |  | -96 | -99 | -99 |  |  | -96 | -99 | -99 | -99 |  | -94 | -99 | -99 | -99 |  | -94 | -99 | -99 | -99 |  | -94 | -99 | -99 | -99 | -99 | -93 | -99 | -99 | -99 | -99 | -93 | -99 | -99 | -99 | -99 | -93 | -99 | -99 | -99 | -99 | -93 | -99 | -99 |  |  | -96 | -99 | -99 | -99 |  | -94 | -99 | -99 | -99 | -99 | -93
| 5785 | 157 | 17 |  |  |  | 17 | 17 | 17 |  |  | 20 | 17 | 17 | 17 |  | 22 | 17 | 17 | 17 | 17 | 23 | 17 | 17 |  |  | 20 | 17 | 17 | 17 |  | 22 | 17 | 17 | 17 | 17 | 23 | 17 |  |  |  | 17 | 17 | 17 |  |  | 20 | 17 | 17 |  |  | 20 | 17 | 17 | 17 |  | 22 | 17 | 17 | 17 |  | 22 | 17 | 17 | 17 |  | 22 | 17 | 17 | 17 | 17 | 23 | 17 | 17 | 17 | 17 | 23 | 17 | 17 | 17 | 17 | 23 | 17 | 17 | 17 | 17 | 23 | 17 | 17 |  |  | 20 | 17 | 17 |  |  | 20 | 17 | 17 | 17 |  | 22 | 17 | 17 | 17 |  | 22 | 17 | 17 | 17 |  | 22 | 17 | 17 | 17 | 17 | 23 | 17 | 17 | 17 | 17 | 23 | 17 | 17 | 17 | 17 | 23 | 17 | 17 | 17 | 17 | 23 | 17 | 17 |  |  | 20 | 17 | 17 | 17 |  | 22 | 17 | 17 | 17 | 17 | 23 | 17 |  |  |  | 17 | 17 | 17 |  |  | 20 | 17 | 17 |  |  | 20 | 17 | 17 | 17 |  | 22 | 17 | 17 | 17 |  | 22 | 17 | 17 | 17 |  | 22 | 17 | 17 | 17 | 17 | 23 | 17 | 17 | 17 | 17 | 23 | 17 | 17 | 17 | 17 | 23 | 17 | 17 | 17 | 17 | 23 | 17 | 17 |  |  | 20 | 17 | 17 |  |  | 20 | 17 | 17 | 17 |  | 22 | 17 | 17 | 17 |  | 22 | 17 | 17 | 17 |  | 22 | 17 | 17 | 17 | 17 | 23 | 17 | 17 | 17 | 17 | 23 | 17 | 17 | 17 | 17 | 23 | 17 | 17 | 17 | 17 | 23 | 17 | 17 |  |  | 20 | 17 | 17 | 17 |  | 22 | 17 | 17 | 17 | 17 | 23 | 17 |  |  |  | 17 | 17 | 17 |  |  | 20 | 17 | 17 | 17 |  | 22 | 17 | 17 | 17 | 17 | 23 | 17 |  |  |  | 17 | 17 | 17 |  |  | 20 | 17 | 17 |  |  | 20 | 17 | 17 | 17 |  | 22 | 17 | 17 | 17 |  | 22 | 17 | 17 | 17 |  | 22 | 17 | 17 | 17 | 17 | 23 | 17 | 17 | 17 | 17 | 23 | 17 | 17 | 17 | 17 | 23 | 17 | 17 | 17 | 17 | 23 | 17 | 17 |  |  | 20 | 17 | 17 |  |  | 20 | 17 | 17 | 17 |  | 22 | 17 | 17 | 17 |  | 22 | 17 | 17 | 17 |  | 22 | 17 | 17 | 17 | 17 | 23 | 17 | 17 | 17 | 17 | 23 | 17 | 17 | 17 | 17 | 23 | 17 | 17 | 17 | 17 | 23 | 17 | 17 |  |  | 20 | 17 | 17 | 17 |  | 22 | 17 | 17 | 17 | 17 | 23 | 17 |  |  |  | 17 | 17 | 17 |  |  | 20 | 17 | 17 |  |  | 20 | 17 | 17 | 17 |  | 22 | 17 | 17 | 17 |  | 22 | 17 | 17 | 17 |  | 22 | 17 | 17 | 17 | 17 | 23 | 17 | 17 | 17 | 17 | 23 | 17 | 17 | 17 | 17 | 23 | 17 | 17 | 17 | 17 | 23 | 17 | 17 |  |  | 20 | 17 | 17 |  |  | 20 | 17 | 17 | 17 |  | 22 | 17 | 17 | 17 |  | 22 | 17 | 17 | 17 |  | 22 | 17 | 17 | 17 | 17 | 23 | 17 | 17 | 17 | 17 | 23 | 17 | 17 | 17 | 17 | 23 | 17 | 17 | 17 | 17 | 23 | 17 | 17 |  |  | 20 | 17 | 17 | 17 |  | 22 | 17 | 17 | 17 | 17 | 23 | 0 |  |  |  | 0 | 0 | 0 |  |  | 0 | 0 | 0 | 0 |  | 0 | 0 | 0 | 0 | 0 | 0 | 0 |  |  |  | 0 | 0 | 0 |  |  | 0 | 0 | 0 |  |  | 0 | 0 | 0 | 0 |  | 0 | 0 | 0 | 0 |  | 0 | 0 | 0 | 0 |  | 0 | 0 | 0 | 0 | 0 | 0 | 0 | 0 | 0 | 0 | 0 | 0 | 0 | 0 | 0 | 0 | 0 | 0 | 0 | 0 | 0 | 0 | 0 |  |  | 0 | 0 | 0 |  |  | 0 | 0 | 0 | 0 |  | 0 | 0 | 0 | 0 |  | 0 | 0 | 0 | 0 |  | 0 | 0 | 0 | 0 | 0 | 0 | 0 | 0 | 0 | 0 | 0 | 0 | 0 | 0 | 0 | 0 | 0 | 0 | 0 | 0 | 0 | 0 | 0 |  |  | 0 | 0 | 0 | 0 |  | 0 | 0 | 0 | 0 | 0 | 0 | 0 |  |  |  | 0 | 0 | 0 |  |  | 0 | 0 | 0 |  |  | 0 | 0 | 0 | 0 |  | 0 | 0 | 0 | 0 |  | 0 | 0 | 0 | 0 |  | 0 | 0 | 0 | 0 | 0 | 0 | 0 | 0 | 0 | 0 | 0 | 0 | 0 | 0 | 0 | 0 | 0 | 0 | 0 | 0 | 0 | 0 | 0 |  |  | 0 | 0 | 0 |  |  | 0 | 0 | 0 | 0 |  | 0 | 0 | 0 | 0 |  | 0 | 0 | 0 | 0 |  | 0 | 0 | 0 | 0 | 0 | 0 | 0 | 0 | 0 | 0 | 0 | 0 | 0 | 0 | 0 | 0 | 0 | 0 | 0 | 0 | 0 | 0 | 0 |  |  | 0 | 0 | 0 | 0 |  | 0 | 0 | 0 | 0 | 0 | 0 | -99 |  |  |  | -99 | -99 | -99 |  |  | -96 | -99 | -99 | -99 |  | -94 | -99 | -99 | -99 | -99 | -93 | -99 |  |  |  | -99 | -99 | -99 |  |  | -96 | -99 | -99 |  |  | -96 | -99 | -99 | -99 |  | -94 | -99 | -99 | -99 |  | -94 | -99 | -99 | -99 |  | -94 | -99 | -99 | -99 | -99 | -93 | -99 | -99 | -99 | -99 | -93 | -99 | -99 | -99 | -99 | -93 | -99 | -99 | -99 | -99 | -93 | -99 | -99 |  |  | -96 | -99 | -99 |  |  | -96 | -99 | -99 | -99 |  | -94 | -99 | -99 | -99 |  | -94 | -99 | -99 | -99 |  | -94 | -99 | -99 | -99 | -99 | -93 | -99 | -99 | -99 | -99 | -93 | -99 | -99 | -99 | -99 | -93 | -99 | -99 | -99 | -99 | -93 | -99 | -99 |  |  | -96 | -99 | -99 | -99 |  | -94 | -99 | -99 | -99 | -99 | -93 | -99 |  |  |  | -99 | -99 | -99 |  |  | -96 | -99 | -99 |  |  | -96 | -99 | -99 | -99 |  | -94 | -99 | -99 | -99 |  | -94 | -99 | -99 | -99 |  | -94 | -99 | -99 | -99 | -99 | -93 | -99 | -99 | -99 | -99 | -93 | -99 | -99 | -99 | -99 | -93 | -99 | -99 | -99 | -99 | -93 | -99 | -99 |  |  | -96 | -99 | -99 |  |  | -96 | -99 | -99 | -99 |  | -94 | -99 | -99 | -99 |  | -94 | -99 | -99 | -99 |  | -94 | -99 | -99 | -99 | -99 | -93 | -99 | -99 | -99 | -99 | -93 | -99 | -99 | -99 | -99 | -93 | -99 | -99 | -99 | -99 | -93 | -99 | -99 |  |  | -96 | -99 | -99 | -99 |  | -94 | -99 | -99 | -99 | -99 | -93
| 5805 | 161 | 17 |  |  |  | 17 | 17 | 17 |  |  | 20 | 17 | 17 | 17 |  | 22 | 17 | 17 | 17 | 17 | 23 | 17 | 17 |  |  | 20 | 17 | 17 | 17 |  | 22 | 17 | 17 | 17 | 17 | 23 | 17 |  |  |  | 17 | 17 | 17 |  |  | 20 | 17 | 17 |  |  | 20 | 17 | 17 | 17 |  | 22 | 17 | 17 | 17 |  | 22 | 17 | 17 | 17 |  | 22 | 17 | 17 | 17 | 17 | 23 | 17 | 17 | 17 | 17 | 23 | 17 | 17 | 17 | 17 | 23 | 17 | 17 | 17 | 17 | 23 | 17 | 17 |  |  | 20 | 17 | 17 |  |  | 20 | 17 | 17 | 17 |  | 22 | 17 | 17 | 17 |  | 22 | 17 | 17 | 17 |  | 22 | 17 | 17 | 17 | 17 | 23 | 17 | 17 | 17 | 17 | 23 | 17 | 17 | 17 | 17 | 23 | 17 | 17 | 17 | 17 | 23 | 17 | 17 |  |  | 20 | 17 | 17 | 17 |  | 22 | 17 | 17 | 17 | 17 | 23 | 17 |  |  |  | 17 | 17 | 17 |  |  | 20 | 17 | 17 |  |  | 20 | 17 | 17 | 17 |  | 22 | 17 | 17 | 17 |  | 22 | 17 | 17 | 17 |  | 22 | 17 | 17 | 17 | 17 | 23 | 17 | 17 | 17 | 17 | 23 | 17 | 17 | 17 | 17 | 23 | 17 | 17 | 17 | 17 | 23 | 17 | 17 |  |  | 20 | 17 | 17 |  |  | 20 | 17 | 17 | 17 |  | 22 | 17 | 17 | 17 |  | 22 | 17 | 17 | 17 |  | 22 | 17 | 17 | 17 | 17 | 23 | 17 | 17 | 17 | 17 | 23 | 17 | 17 | 17 | 17 | 23 | 17 | 17 | 17 | 17 | 23 | 17 | 17 |  |  | 20 | 17 | 17 | 17 |  | 22 | 17 | 17 | 17 | 17 | 23 | 0 |  |  |  | 0 | 0 | 0 |  |  | 0 | 0 | 0 | 0 |  | 0 | 0 | 0 | 0 | 0 | 0 | 0 |  |  |  | 0 | 0 | 0 |  |  | 0 | 0 | 0 |  |  | 0 | 0 | 0 | 0 |  | 0 | 0 | 0 | 0 |  | 0 | 0 | 0 | 0 |  | 0 | 0 | 0 | 0 | 0 | 0 | 0 | 0 | 0 | 0 | 0 | 0 | 0 | 0 | 0 | 0 | 0 | 0 | 0 | 0 | 0 | 0 | 0 |  |  | 0 | 0 | 0 |  |  | 0 | 0 | 0 | 0 |  | 0 | 0 | 0 | 0 |  | 0 | 0 | 0 | 0 |  | 0 | 0 | 0 | 0 | 0 | 0 | 0 | 0 | 0 | 0 | 0 | 0 | 0 | 0 | 0 | 0 | 0 | 0 | 0 | 0 | 0 | 0 | 0 |  |  | 0 | 0 | 0 | 0 |  | 0 | 0 | 0 | 0 | 0 | 0 | 0 |  |  |  | 0 | 0 | 0 |  |  | 0 | 0 | 0 |  |  | 0 | 0 | 0 | 0 |  | 0 | 0 | 0 | 0 |  | 0 | 0 | 0 | 0 |  | 0 | 0 | 0 | 0 | 0 | 0 | 0 | 0 | 0 | 0 | 0 | 0 | 0 | 0 | 0 | 0 | 0 | 0 | 0 | 0 | 0 | 0 | 0 |  |  | 0 | 0 | 0 |  |  | 0 | 0 | 0 | 0 |  | 0 | 0 | 0 | 0 |  | 0 | 0 | 0 | 0 |  | 0 | 0 | 0 | 0 | 0 | 0 | 0 | 0 | 0 | 0 | 0 | 0 | 0 | 0 | 0 | 0 | 0 | 0 | 0 | 0 | 0 | 0 | 0 |  |  | 0 | 0 | 0 | 0 |  | 0 | 0 | 0 | 0 | 0 | 0 | 0 |  |  |  | 0 | 0 | 0 |  |  | 0 | 0 | 0 | 0 |  | 0 | 0 | 0 | 0 | 0 | 0 | 0 |  |  |  | 0 | 0 | 0 |  |  | 0 | 0 | 0 |  |  | 0 | 0 | 0 | 0 |  | 0 | 0 | 0 | 0 |  | 0 | 0 | 0 | 0 |  | 0 | 0 | 0 | 0 | 0 | 0 | 0 | 0 | 0 | 0 | 0 | 0 | 0 | 0 | 0 | 0 | 0 | 0 | 0 | 0 | 0 | 0 | 0 |  |  | 0 | 0 | 0 |  |  | 0 | 0 | 0 | 0 |  | 0 | 0 | 0 | 0 |  | 0 | 0 | 0 | 0 |  | 0 | 0 | 0 | 0 | 0 | 0 | 0 | 0 | 0 | 0 | 0 | 0 | 0 | 0 | 0 | 0 | 0 | 0 | 0 | 0 | 0 | 0 | 0 |  |  | 0 | 0 | 0 | 0 |  | 0 | 0 | 0 | 0 | 0 | 0 | 0 |  |  |  | 0 | 0 | 0 |  |  | 0 | 0 | 0 |  |  | 0 | 0 | 0 | 0 |  | 0 | 0 | 0 | 0 |  | 0 | 0 | 0 | 0 |  | 0 | 0 | 0 | 0 | 0 | 0 | 0 | 0 | 0 | 0 | 0 | 0 | 0 | 0 | 0 | 0 | 0 | 0 | 0 | 0 | 0 | 0 | 0 |  |  | 0 | 0 | 0 |  |  | 0 | 0 | 0 | 0 |  | 0 | 0 | 0 | 0 |  | 0 | 0 | 0 | 0 |  | 0 | 0 | 0 | 0 | 0 | 0 | 0 | 0 | 0 | 0 | 0 | 0 | 0 | 0 | 0 | 0 | 0 | 0 | 0 | 0 | 0 | 0 | 0 |  |  | 0 | 0 | 0 | 0 |  | 0 | 0 | 0 | 0 | 0 | 0 | -99 |  |  |  | -99 | -99 | -99 |  |  | -96 | -99 | -99 | -99 |  | -94 | -99 | -99 | -99 | -99 | -93 | -99 |  |  |  | -99 | -99 | -99 |  |  | -96 | -99 | -99 |  |  | -96 | -99 | -99 | -99 |  | -94 | -99 | -99 | -99 |  | -94 | -99 | -99 | -99 |  | -94 | -99 | -99 | -99 | -99 | -93 | -99 | -99 | -99 | -99 | -93 | -99 | -99 | -99 | -99 | -93 | -99 | -99 | -99 | -99 | -93 | -99 | -99 |  |  | -96 | -99 | -99 |  |  | -96 | -99 | -99 | -99 |  | -94 | -99 | -99 | -99 |  | -94 | -99 | -99 | -99 |  | -94 | -99 | -99 | -99 | -99 | -93 | -99 | -99 | -99 | -99 | -93 | -99 | -99 | -99 | -99 | -93 | -99 | -99 | -99 | -99 | -93 | -99 | -99 |  |  | -96 | -99 | -99 | -99 |  | -94 | -99 | -99 | -99 | -99 | -93 | -99 |  |  |  | -99 | -99 | -99 |  |  | -96 | -99 | -99 |  |  | -96 | -99 | -99 | -99 |  | -94 | -99 | -99 | -99 |  | -94 | -99 | -99 | -99 |  | -94 | -99 | -99 | -99 | -99 | -93 | -99 | -99 | -99 | -99 | -93 | -99 | -99 | -99 | -99 | -93 | -99 | -99 | -99 | -99 | -93 | -99 | -99 |  |  | -96 | -99 | -99 |  |  | -96 | -99 | -99 | -99 |  | -94 | -99 | -99 | -99 |  | -94 | -99 | -99 | -99 |  | -94 | -99 | -99 | -99 | -99 | -93 | -99 | -99 | -99 | -99 | -93 | -99 | -99 | -99 | -99 | -93 | -99 | -99 | -99 | -99 | -93 | -99 | -99 |  |  | -96 | -99 | -99 | -99 |  | -94 | -99 | -99 | -99 | -99 | -93
5.8 ISM | 5825 | 165 | 17 |  |  |  | 17 | 17 | 17 |  |  | 20 | 17 | 17 | 17 |  | 22 | 17 | 17 | 17 | 17 | 23 | 17 | 17 |  |  | 20 | 17 | 17 | 17 |  | 22 | 17 | 17 | 17 | 17 | 23 | 17 |  |  |  | 17 | 17 | 17 |  |  | 20 | 17 | 17 |  |  | 20 | 17 | 17 | 17 |  | 22 | 17 | 17 | 17 |  | 22 | 17 | 17 | 17 |  | 22 | 17 | 17 | 17 | 17 | 23 | 17 | 17 | 17 | 17 | 23 | 17 | 17 | 17 | 17 | 23 | 17 | 17 | 17 | 17 | 23 | 17 | 17 |  |  | 20 | 17 | 17 |  |  | 20 | 17 | 17 | 17 |  | 22 | 17 | 17 | 17 |  | 22 | 17 | 17 | 17 |  | 22 | 17 | 17 | 17 | 17 | 23 | 17 | 17 | 17 | 17 | 23 | 17 | 17 | 17 | 17 | 23 | 17 | 17 | 17 | 17 | 23 | 17 | 17 |  |  | 20 | 17 | 17 | 17 |  | 22 | 17 | 17 | 17 | 17 | 23 | 17 |  |  |  | 17 | 17 | 17 |  |  | 20 | 17 | 17 |  |  | 20 | 17 | 17 | 17 |  | 22 | 17 | 17 | 17 |  | 22 | 17 | 17 | 17 |  | 22 | 17 | 17 | 17 | 17 | 23 | 17 | 17 | 17 | 17 | 23 | 17 | 17 | 17 | 17 | 23 | 17 | 17 | 17 | 17 | 23 | 17 | 17 |  |  | 20 | 17 | 17 |  |  | 20 | 17 | 17 | 17 |  | 22 | 17 | 17 | 17 |  | 22 | 17 | 17 | 17 |  | 22 | 17 | 17 | 17 | 17 | 23 | 17 | 17 | 17 | 17 | 23 | 17 | 17 | 17 | 17 | 23 | 17 | 17 | 17 | 17 | 23 | 17 | 17 |  |  | 20 | 17 | 17 | 17 |  | 22 | 17 | 17 | 17 | 17 | 23 | -99 |  |  |  | -99 | -99 | -99 |  |  | -96 | -99 | -99 | -99 |  | -94 | -99 | -99 | -99 | -99 | -93 | -99 |  |  |  | -99 | -99 | -99 |  |  | -96 | -99 | -99 |  |  | -96 | -99 | -99 | -99 |  | -94 | -99 | -99 | -99 |  | -94 | -99 | -99 | -99 |  | -94 | -99 | -99 | -99 | -99 | -93 | -99 | -99 | -99 | -99 | -93 | -99 | -99 | -99 | -99 | -93 | -99 | -99 | -99 | -99 | -93 | -99 | -99 |  |  | -96 | -99 | -99 |  |  | -96 | -99 | -99 | -99 |  | -94 | -99 | -99 | -99 |  | -94 | -99 | -99 | -99 |  | -94 | -99 | -99 | -99 | -99 | -93 | -99 | -99 | -99 | -99 | -93 | -99 | -99 | -99 | -99 | -93 | -99 | -99 | -99 | -99 | -93 | -99 | -99 |  |  | -96 | -99 | -99 | -99 |  | -94 | -99 | -99 | -99 | -99 | -93 | -99 |  |  |  | -99 | -99 | -99 |  |  | -96 | -99 | -99 |  |  | -96 | -99 | -99 | -99 |  | -94 | -99 | -99 | -99 |  | -94 | -99 | -99 | -99 |  | -94 | -99 | -99 | -99 | -99 | -93 | -99 | -99 | -99 | -99 | -93 | -99 | -99 | -99 | -99 | -93 | -99 | -99 | -99 | -99 | -93 | -99 | -99 |  |  | -96 | -99 | -99 |  |  | -96 | -99 | -99 | -99 |  | -94 | -99 | -99 | -99 |  | -94 | -99 | -99 | -99 |  | -94 | -99 | -99 | -99 | -99 | -93 | -99 | -99 | -99 | -99 | -93 | -99 | -99 | -99 | -99 | -93 | -99 | -99 | -99 | -99 | -93 | -99 | -99 |  |  | -96 | -99 | -99 | -99 |  | -94 | -99 | -99 | -99 | -99 | -93 | -99 |  |  |  | -99 | -99 | -99 |  |  | -96 | -99 | -99 | -99 |  | -94 | -99 | -99 | -99 | -99 | -93 | -99 |  |  |  | -99 | -99 | -99 |  |  | -96 | -99 | -99 |  |  | -96 | -99 | -99 | -99 |  | -94 | -99 | -99 | -99 |  | -94 | -99 | -99 | -99 |  | -94 | -99 | -99 | -99 | -99 | -93 | -99 | -99 | -99 | -99 | -93 | -99 | -99 | -99 | -99 | -93 | -99 | -99 | -99 | -99 | -93 | -99 | -99 |  |  | -96 | -99 | -99 |  |  | -96 | -99 | -99 | -99 |  | -94 | -99 | -99 | -99 |  | -94 | -99 | -99 | -99 |  | -94 | -99 | -99 | -99 | -99 | -93 | -99 | -99 | -99 | -99 | -93 | -99 | -99 | -99 | -99 | -93 | -99 | -99 | -99 | -99 | -93 | -99 | -99 |  |  | -96 | -99 | -99 | -99 |  | -94 | -99 | -99 | -99 | -99 | -93 | -99 |  |  |  | -99 | -99 | -99 |  |  | -96 | -99 | -99 |  |  | -96 | -99 | -99 | -99 |  | -94 | -99 | -99 | -99 |  | -94 | -99 | -99 | -99 |  | -94 | -99 | -99 | -99 | -99 | -93 | -99 | -99 | -99 | -99 | -93 | -99 | -99 | -99 | -99 | -93 | -99 | -99 | -99 | -99 | -93 | -99 | -99 |  |  | -96 | -99 | -99 |  |  | -96 | -99 | -99 | -99 |  | -94 | -99 | -99 | -99 |  | -94 | -99 | -99 | -99 |  | -94 | -99 | -99 | -99 | -99 | -93 | -99 | -99 | -99 | -99 | -93 | -99 | -99 | -99 | -99 | -93 | -99 | -99 | -99 | -99 | -93 | -99 | -99 |  |  | -96 | -99 | -99 | -99 |  | -94 | -99 | -99 | -99 | -99 | -93 | -99 |  |  |  | -99 | -99 | -99 |  |  | -96 | -99 | -99 | -99 |  | -94 | -99 | -99 | -99 | -99 | -93 | -99 |  |  |  | -99 | -99 | -99 |  |  | -96 | -99 | -99 |  |  | -96 | -99 | -99 | -99 |  | -94 | -99 | -99 | -99 |  | -94 | -99 | -99 | -99 |  | -94 | -99 | -99 | -99 | -99 | -93 | -99 | -99 | -99 | -99 | -93 | -99 | -99 | -99 | -99 | -93 | -99 | -99 | -99 | -99 | -93 | -99 | -99 |  |  | -96 | -99 | -99 |  |  | -96 | -99 | -99 | -99 |  | -94 | -99 | -99 | -99 |  | -94 | -99 | -99 | -99 |  | -94 | -99 | -99 | -99 | -99 | -93 | -99 | -99 | -99 | -99 | -93 | -99 | -99 | -99 | -99 | -93 | -99 | -99 | -99 | -99 | -93 | -99 | -99 |  |  | -96 | -99 | -99 | -99 |  | -94 | -99 | -99 | -99 | -99 | -93 | -99 |  |  |  | -99 | -99 | -99 |  |  | -96 | -99 | -99 |  |  | -96 | -99 | -99 | -99 |  | -94 | -99 | -99 | -99 |  | -94 | -99 | -99 | -99 |  | -94 | -99 | -99 | -99 | -99 | -93 | -99 | -99 | -99 | -99 | -93 | -99 | -99 | -99 | -99 | -93 | -99 | -99 | -99 | -99 | -93 | -99 | -99 |  |  | -96 | -99 | -99 |  |  | -96 | -99 | -99 | -99 |  | -94 | -99 | -99 | -99 |  | -94 | -99 | -99 | -99 |  | -94 | -99 | -99 | -99 | -99 | -93 | -99 | -99 | -99 | -99 | -93 | -99 | -99 | -99 | -99 | -93 | -99 | -99 | -99 | -99 | -93 | -99 | -99 |  |  | -96 | -99 | -99 | -99 |  | -94 | -99 | -99 | -99 | -99 | -93
| 5845 | 169 | -99 |  |  |  | -99 | -99 | -99 |  |  | -96 | -99 | -99 | -99 |  | -94 | -99 | -99 | -99 | -99 | -93 | -99 | -99 |  |  | -96 | -99 | -99 | -99 |  | -94 | -99 | -99 | -99 | -99 | -93 | -99 |  |  |  | -99 | -99 | -99 |  |  | -96 | -99 | -99 |  |  | -96 | -99 | -99 | -99 |  | -94 | -99 | -99 | -99 |  | -94 | -99 | -99 | -99 |  | -94 | -99 | -99 | -99 | -99 | -93 | -99 | -99 | -99 | -99 | -93 | -99 | -99 | -99 | -99 | -93 | -99 | -99 | -99 | -99 | -93 | -99 | -99 |  |  | -96 | -99 | -99 |  |  | -96 | -99 | -99 | -99 |  | -94 | -99 | -99 | -99 |  | -94 | -99 | -99 | -99 |  | -94 | -99 | -99 | -99 | -99 | -93 | -99 | -99 | -99 | -99 | -93 | -99 | -99 | -99 | -99 | -93 | -99 | -99 | -99 | -99 | -93 | -99 | -99 |  |  | -96 | -99 | -99 | -99 |  | -94 | -99 | -99 | -99 | -99 | -93 | -99 |  |  |  | -99 | -99 | -99 |  |  | -96 | -99 | -99 |  |  | -96 | -99 | -99 | -99 |  | -94 | -99 | -99 | -99 |  | -94 | -99 | -99 | -99 |  | -94 | -99 | -99 | -99 | -99 | -93 | -99 | -99 | -99 | -99 | -93 | -99 | -99 | -99 | -99 | -93 | -99 | -99 | -99 | -99 | -93 | -99 | -99 |  |  | -96 | -99 | -99 |  |  | -96 | -99 | -99 | -99 |  | -94 | -99 | -99 | -99 |  | -94 | -99 | -99 | -99 |  | -94 | -99 | -99 | -99 | -99 | -93 | -99 | -99 | -99 | -99 | -93 | -99 | -99 | -99 | -99 | -93 | -99 | -99 | -99 | -99 | -93 | -99 | -99 |  |  | -96 | -99 | -99 | -99 |  | -94 | -99 | -99 | -99 | -99 | -93 | -99 |  |  |  | -99 | -99 | -99 |  |  | -96 | -99 | -99 | -99 |  | -94 | -99 | -99 | -99 | -99 | -93 | -99 |  |  |  | -99 | -99 | -99 |  |  | -96 | -99 | -99 |  |  | -96 | -99 | -99 | -99 |  | -94 | -99 | -99 | -99 |  | -94 | -99 | -99 | -99 |  | -94 | -99 | -99 | -99 | -99 | -93 | -99 | -99 | -99 | -99 | -93 | -99 | -99 | -99 | -99 | -93 | -99 | -99 | -99 | -99 | -93 | -99 | -99 |  |  | -96 | -99 | -99 |  |  | -96 | -99 | -99 | -99 |  | -94 | -99 | -99 | -99 |  | -94 | -99 | -99 | -99 |  | -94 | -99 | -99 | -99 | -99 | -93 | -99 | -99 | -99 | -99 | -93 | -99 | -99 | -99 | -99 | -93 | -99 | -99 | -99 | -99 | -93 | -99 | -99 |  |  | -96 | -99 | -99 | -99 |  | -94 | -99 | -99 | -99 | -99 | -93 | -99 |  |  |  | -99 | -99 | -99 |  |  | -96 | -99 | -99 |  |  | -96 | -99 | -99 | -99 |  | -94 | -99 | -99 | -99 |  | -94 | -99 | -99 | -99 |  | -94 | -99 | -99 | -99 | -99 | -93 | -99 | -99 | -99 | -99 | -93 | -99 | -99 | -99 | -99 | -93 | -99 | -99 | -99 | -99 | -93 | -99 | -99 |  |  | -96 | -99 | -99 |  |  | -96 | -99 | -99 | -99 |  | -94 | -99 | -99 | -99 |  | -94 | -99 | -99 | -99 |  | -94 | -99 | -99 | -99 | -99 | -93 | -99 | -99 | -99 | -99 | -93 | -99 | -99 | -99 | -99 | -93 | -99 | -99 | -99 | -99 | -93 | -99 | -99 |  |  | -96 | -99 | -99 | -99 |  | -94 | -99 | -99 | -99 | -99 | -93 | -99 |  |  |  | -99 | -99 | -99 |  |  | -96 | -99 | -99 | -99 |  | -94 | -99 | -99 | -99 | -99 | -93 | -99 |  |  |  | -99 | -99 | -99 |  |  | -96 | -99 | -99 |  |  | -96 | -99 | -99 | -99 |  | -94 | -99 | -99 | -99 |  | -94 | -99 | -99 | -99 |  | -94 | -99 | -99 | -99 | -99 | -93 | -99 | -99 | -99 | -99 | -93 | -99 | -99 | -99 | -99 | -93 | -99 | -99 | -99 | -99 | -93 | -99 | -99 |  |  | -96 | -99 | -99 |  |  | -96 | -99 | -99 | -99 |  | -94 | -99 | -99 | -99 |  | -94 | -99 | -99 | -99 |  | -94 | -99 | -99 | -99 | -99 | -93 | -99 | -99 | -99 | -99 | -93 | -99 | -99 | -99 | -99 | -93 | -99 | -99 | -99 | -99 | -93 | -99 | -99 |  |  | -96 | -99 | -99 | -99 |  | -94 | -99 | -99 | -99 | -99 | -93 | -99 |  |  |  | -99 | -99 | -99 |  |  | -96 | -99 | -99 |  |  | -96 | -99 | -99 | -99 |  | -94 | -99 | -99 | -99 |  | -94 | -99 | -99 | -99 |  | -94 | -99 | -99 | -99 | -99 | -93 | -99 | -99 | -99 | -99 | -93 | -99 | -99 | -99 | -99 | -93 | -99 | -99 | -99 | -99 | -93 | -99 | -99 |  |  | -96 | -99 | -99 |  |  | -96 | -99 | -99 | -99 |  | -94 | -99 | -99 | -99 |  | -94 | -99 | -99 | -99 |  | -94 | -99 | -99 | -99 | -99 | -93 | -99 | -99 | -99 | -99 | -93 | -99 | -99 | -99 | -99 | -93 | -99 | -99 | -99 | -99 | -93 | -99 | -99 |  |  | -96 | -99 | -99 | -99 |  | -94 | -99 | -99 | -99 | -99 | -93 | -99 |  |  |  | -99 | -99 | -99 |  |  | -96 | -99 | -99 | -99 |  | -94 | -99 | -99 | -99 | -99 | -93 | -99 |  |  |  | -99 | -99 | -99 |  |  | -96 | -99 | -99 |  |  | -96 | -99 | -99 | -99 |  | -94 | -99 | -99 | -99 |  | -94 | -99 | -99 | -99 |  | -94 | -99 | -99 | -99 | -99 | -93 | -99 | -99 | -99 | -99 | -93 | -99 | -99 | -99 | -99 | -93 | -99 | -99 | -99 | -99 | -93 | -99 | -99 |  |  | -96 | -99 | -99 |  |  | -96 | -99 | -99 | -99 |  | -94 | -99 | -99 | -99 |  | -94 | -99 | -99 | -99 |  | -94 | -99 | -99 | -99 | -99 | -93 | -99 | -99 | -99 | -99 | -93 | -99 | -99 | -99 | -99 | -93 | -99 | -99 | -99 | -99 | -93 | -99 | -99 |  |  | -96 | -99 | -99 | -99 |  | -94 | -99 | -99 | -99 | -99 | -93 | -99 |  |  |  | -99 | -99 | -99 |  |  | -96 | -99 | -99 |  |  | -96 | -99 | -99 | -99 |  | -94 | -99 | -99 | -99 |  | -94 | -99 | -99 | -99 |  | -94 | -99 | -99 | -99 | -99 | -93 | -99 | -99 | -99 | -99 | -93 | -99 | -99 | -99 | -99 | -93 | -99 | -99 | -99 | -99 | -93 | -99 | -99 |  |  | -96 | -99 | -99 |  |  | -96 | -99 | -99 | -99 |  | -94 | -99 | -99 | -99 |  | -94 | -99 | -99 | -99 |  | -94 | -99 | -99 | -99 | -99 | -93 | -99 | -99 | -99 | -99 | -93 | -99 | -99 | -99 | -99 | -93 | -99 | -99 | -99 | -99 | -93 | -99 | -99 |  |  | -96 | -99 | -99 | -99 |  | -94 | -99 | -99 | -99 | -99 | -93
| 5865 | 173 | -99 |  |  |  | -99 | -99 | -99 |  |  | -96 | -99 | -99 | -99 |  | -94 | -99 | -99 | -99 | -99 | -93 | -99 | -99 |  |  | -96 | -99 | -99 | -99 |  | -94 | -99 | -99 | -99 | -99 | -93 | -99 |  |  |  | -99 | -99 | -99 |  |  | -96 | -99 | -99 |  |  | -96 | -99 | -99 | -99 |  | -94 | -99 | -99 | -99 |  | -94 | -99 | -99 | -99 |  | -94 | -99 | -99 | -99 | -99 | -93 | -99 | -99 | -99 | -99 | -93 | -99 | -99 | -99 | -99 | -93 | -99 | -99 | -99 | -99 | -93 | -99 | -99 |  |  | -96 | -99 | -99 |  |  | -96 | -99 | -99 | -99 |  | -94 | -99 | -99 | -99 |  | -94 | -99 | -99 | -99 |  | -94 | -99 | -99 | -99 | -99 | -93 | -99 | -99 | -99 | -99 | -93 | -99 | -99 | -99 | -99 | -93 | -99 | -99 | -99 | -99 | -93 | -99 | -99 |  |  | -96 | -99 | -99 | -99 |  | -94 | -99 | -99 | -99 | -99 | -93 | -99 |  |  |  | -99 | -99 | -99 |  |  | -96 | -99 | -99 |  |  | -96 | -99 | -99 | -99 |  | -94 | -99 | -99 | -99 |  | -94 | -99 | -99 | -99 |  | -94 | -99 | -99 | -99 | -99 | -93 | -99 | -99 | -99 | -99 | -93 | -99 | -99 | -99 | -99 | -93 | -99 | -99 | -99 | -99 | -93 | -99 | -99 |  |  | -96 | -99 | -99 |  |  | -96 | -99 | -99 | -99 |  | -94 | -99 | -99 | -99 |  | -94 | -99 | -99 | -99 |  | -94 | -99 | -99 | -99 | -99 | -93 | -99 | -99 | -99 | -99 | -93 | -99 | -99 | -99 | -99 | -93 | -99 | -99 | -99 | -99 | -93 | -99 | -99 |  |  | -96 | -99 | -99 | -99 |  | -94 | -99 | -99 | -99 | -99 | -93 | 0 |  |  |  | 0 | 0 | 0 |  |  | 0 | 0 | 0 | 0 |  | 0 | 0 | 0 | 0 | 0 | 0 | 0 |  |  |  | 0 | 0 | 0 |  |  | 0 | 0 | 0 |  |  | 0 | 0 | 0 | 0 |  | 0 | 0 | 0 | 0 |  | 0 | 0 | 0 | 0 |  | 0 | 0 | 0 | 0 | 0 | 0 | 0 | 0 | 0 | 0 | 0 | 0 | 0 | 0 | 0 | 0 | 0 | 0 | 0 | 0 | 0 | 0 | 0 |  |  | 0 | 0 | 0 |  |  | 0 | 0 | 0 | 0 |  | 0 | 0 | 0 | 0 |  | 0 | 0 | 0 | 0 |  | 0 | 0 | 0 | 0 | 0 | 0 | 0 | 0 | 0 | 0 | 0 | 0 | 0 | 0 | 0 | 0 | 0 | 0 | 0 | 0 | 0 | 0 | 0 |  |  | 0 | 0 | 0 | 0 |  | 0 | 0 | 0 | 0 | 0 | 0 | 0 |  |  |  | 0 | 0 | 0 |  |  | 0 | 0 | 0 |  |  | 0 | 0 | 0 | 0 |  | 0 | 0 | 0 | 0 |  | 0 | 0 | 0 | 0 |  | 0 | 0 | 0 | 0 | 0 | 0 | 0 | 0 | 0 | 0 | 0 | 0 | 0 | 0 | 0 | 0 | 0 | 0 | 0 | 0 | 0 | 0 | 0 |  |  | 0 | 0 | 0 |  |  | 0 | 0 | 0 | 0 |  | 0 | 0 | 0 | 0 |  | 0 | 0 | 0 | 0 |  | 0 | 0 | 0 | 0 | 0 | 0 | 0 | 0 | 0 | 0 | 0 | 0 | 0 | 0 | 0 | 0 | 0 | 0 | 0 | 0 | 0 | 0 | 0 |  |  | 0 | 0 | 0 | 0 |  | 0 | 0 | 0 | 0 | 0 | 0 | -99 |  |  |  | -99 | -99 | -99 |  |  | -96 | -99 | -99 | -99 |  | -94 | -99 | -99 | -99 | -99 | -93 | -99 |  |  |  | -99 | -99 | -99 |  |  | -96 | -99 | -99 |  |  | -96 | -99 | -99 | -99 |  | -94 | -99 | -99 | -99 |  | -94 | -99 | -99 | -99 |  | -94 | -99 | -99 | -99 | -99 | -93 | -99 | -99 | -99 | -99 | -93 | -99 | -99 | -99 | -99 | -93 | -99 | -99 | -99 | -99 | -93 | -99 | -99 |  |  | -96 | -99 | -99 |  |  | -96 | -99 | -99 | -99 |  | -94 | -99 | -99 | -99 |  | -94 | -99 | -99 | -99 |  | -94 | -99 | -99 | -99 | -99 | -93 | -99 | -99 | -99 | -99 | -93 | -99 | -99 | -99 | -99 | -93 | -99 | -99 | -99 | -99 | -93 | -99 | -99 |  |  | -96 | -99 | -99 | -99 |  | -94 | -99 | -99 | -99 | -99 | -93 | -99 |  |  |  | -99 | -99 | -99 |  |  | -96 | -99 | -99 |  |  | -96 | -99 | -99 | -99 |  | -94 | -99 | -99 | -99 |  | -94 | -99 | -99 | -99 |  | -94 | -99 | -99 | -99 | -99 | -93 | -99 | -99 | -99 | -99 | -93 | -99 | -99 | -99 | -99 | -93 | -99 | -99 | -99 | -99 | -93 | -99 | -99 |  |  | -96 | -99 | -99 |  |  | -96 | -99 | -99 | -99 |  | -94 | -99 | -99 | -99 |  | -94 | -99 | -99 | -99 |  | -94 | -99 | -99 | -99 | -99 | -93 | -99 | -99 | -99 | -99 | -93 | -99 | -99 | -99 | -99 | -93 | -99 | -99 | -99 | -99 | -93 | -99 | -99 |  |  | -96 | -99 | -99 | -99 |  | -94 | -99 | -99 | -99 | -99 | -93 | -99 |  |  |  | -99 | -99 | -99 |  |  | -96 | -99 | -99 | -99 |  | -94 | -99 | -99 | -99 | -99 | -93 | -99 |  |  |  | -99 | -99 | -99 |  |  | -96 | -99 | -99 |  |  | -96 | -99 | -99 | -99 |  | -94 | -99 | -99 | -99 |  | -94 | -99 | -99 | -99 |  | -94 | -99 | -99 | -99 | -99 | -93 | -99 | -99 | -99 | -99 | -93 | -99 | -99 | -99 | -99 | -93 | -99 | -99 | -99 | -99 | -93 | -99 | -99 |  |  | -96 | -99 | -99 |  |  | -96 | -99 | -99 | -99 |  | -94 | -99 | -99 | -99 |  | -94 | -99 | -99 | -99 |  | -94 | -99 | -99 | -99 | -99 | -93 | -99 | -99 | -99 | -99 | -93 | -99 | -99 | -99 | -99 | -93 | -99 | -99 | -99 | -99 | -93 | -99 | -99 |  |  | -96 | -99 | -99 | -99 |  | -94 | -99 | -99 | -99 | -99 | -93 | -99 |  |  |  | -99 | -99 | -99 |  |  | -96 | -99 | -99 |  |  | -96 | -99 | -99 | -99 |  | -94 | -99 | -99 | -99 |  | -94 | -99 | -99 | -99 |  | -94 | -99 | -99 | -99 | -99 | -93 | -99 | -99 | -99 | -99 | -93 | -99 | -99 | -99 | -99 | -93 | -99 | -99 | -99 | -99 | -93 | -99 | -99 |  |  | -96 | -99 | -99 |  |  | -96 | -99 | -99 | -99 |  | -94 | -99 | -99 | -99 |  | -94 | -99 | -99 | -99 |  | -94 | -99 | -99 | -99 | -99 | -93 | -99 | -99 | -99 | -99 | -93 | -99 | -99 | -99 | -99 | -93 | -99 | -99 | -99 | -99 | -93 | -99 | -99 |  |  | -96 | -99 | -99 | -99 |  | -94 | -99 | -99 | -99 | -99 | -93
Note on M12: Power Spectral Density
Note on M14: Power Spectral Density
Note on M15: Power Spectral Density
Note on M16: Power Spectral Density
Note on M19: Power Spectral Density
Note on M27: Power Spectral Density
Note on R8: Conducted Bandedge Average
Note on R12: Power Spectral Density
Note on R14: Power Spectral Density
Note on R15: Power Spectral Density
Note on R16: Power Spectral Density
Note on R19: Power Spectral Density
Note on R27: Power Spectral Density
Note on W8: Power Spectral Density
Note on W10: Power Spectral Density
Note on W11: Power Spectral Density
Note on W12: Power Spectral Density
Note on W14: Power Spectral Density
Note on W15: Power Spectral Density
Note on W16: Power Spectral Density
Note on W19: Power Spectral Density
Note on W27: Power Spectral Density
Note on AB8: Conducted Bandedge Average
Note on AG8: Conducted Bandedge Average
Note on AG16: Power Spectral Density
Note on AG19: Power Spectral Density
Note on AL8: Conducted Bandedge Average
Note on AL10: Power Spectral Density
Note on AL11: Power Spectral Density
Note on AQ8: Conducted Bandedge Average
Note on AV8: Conducted Bandedge Average
Note on AV14: Power Spectral Density
Note on AV15: Power Spectral Density
Note on AV16: Power Spectral Density
Note on AV19: Power Spectral Density
Note on AV27: Power Spectral Density
Note on BA8: Conducted Bandedge Average
Note on BF8: Conducted Bandedge Average
Note on BF12: Power Spectral Density
Note on BF14: Power Spectral Density
Note on BF15: Power Spectral Density
Note on BF16: Power Spectral Density
Note on BF19: Power Spectral Density
Note on BF27: Power Spectral Density
Note on BK8: Conducted Bandedge Average
Note on BK12: Power Spectral Density
Note on BK14: Power Spectral Density
Note on BK15: Power Spectral Density
Note on BK16: Power Spectral Density
Note on BK19: Power Spectral Density
Note on BK27: Power Spectral Density
Note on BP8: Conducted Bandedge Average
Note on BP14: Power Spectral Density
Note on BP15: Power Spectral Density
Note on BP16: Power Spectral Density
Note on BP19: Power Spectral Density
Note on BP27: Power Spectral Density
Note on BU8: Conducted Bandedge Average
Note on BU10: Power Spectral Density
Note on BU11: Power Spectral Density
Note on BU12: Power Spectral Density
Note on BU14: Power Spectral Density
Note on BU15: Power Spectral Density
Note on BU16: Power Spectral Density
Note on BU19: Power Spectral Density
Note on BU27: Power Spectral Density
Note on BZ8: Conducted Bandedge Average
Note on BZ12: Power Spectral Density
Note on BZ14: Power Spectral Density
Note on BZ15: Power Spectral Density
Note on BZ16: Power Spectral Density
Note on BZ19: Power Spectral Density
Note on BZ27: Power Spectral Density
Note on CE8: Conducted Bandedge Average
Note on CE12: Power Spectral Density
Note on CE14: Power Spectral Density
Note on CE15: Power Spectral Density
Note on CE16: Power Spectral Density
Note on CE19: Power Spectral Density
Note on CE27: Power Spectral Density
Note on CJ8: Conducted Bandedge Average
Note on CJ12: Power Spectral Density
Note on CJ14: Power Spectral Density
Note on CJ15: Power Spectral Density
Note on CJ16: Power Spectral Density
Note on CJ19: Power Spectral Density
Note on CJ27: Power Spectral Density
Note on CO8: Conducted Bandedge Average
Note on CT8: Conducted Bandedge Average
Note on CY8: Conducted Bandedge Average
Note on CY19: Power Spectral Density
Note on DD8: Conducted Bandedge Average
Note on DD19: Power Spectral Density
Note on DI8: Conducted Bandedge Average
Note on DI14: Power Spectral Density
Note on DI15: Power Spectral Density
Note on DI16: Power Spectral Density
Note on DI19: Power Spectral Density
Note on DI27: Power Spectral Density
Note on DN8: Conducted Bandedge Average
Note on DN10: Power Spectral Density
Note on DN11: Power Spectral Density
Note on DS8: Conducted Bandedge Average
Note on DX8: Conducted Bandedge Average
Note on EC8: Conducted Bandedge Average
Note on EC12: Power Spectral Density
Note on EC14: Power Spectral Density
Note on EC15: Power Spectral Density
Note on EC16: Power Spectral Density
Note on EC19: Power Spectral Density
Note on EC27: Power Spectral Density
Note on EH8: Conducted Bandedge Average
Note on EM8: Conducted Bandedge Average
Note on EM12: Power Spectral Density
Note on EM14: Power Spectral Density
Note on EM15: Power Spectral Density
Note on EM16: Power Spectral Density
Note on EM19: Power Spectral Density
Note on EM27: Power Spectral Density
Note on ER8: Conducted Bandedge Average
Note on ER12: Power Spectral Density
Note on ER14: Power Spectral Density
Note on ER15: Power Spectral Density
Note on ER16: Power Spectral Density
Note on ER19: Power Spectral Density
Note on ER27: Power Spectral Density
Note on EW8: Conducted Bandedge Average
Note on FB8: Conducted Bandedge Average
Note on FG8: Conducted Bandedge Average
Note on FL8: Conducted Bandedge Average
Note on FQ8: Conducted Bandedge Average
Note on FQ14: Power Spectral Density
Note on FQ15: Power Spectral Density
Note on FQ16: Power Spectral Density
Note on FQ19: Power Spectral Density
Note on FQ27: Power Spectral Density
Note on FV8: Conducted Bandedge Average
Note on FV14: Power Spectral Density
Note on FV15: Power Spectral Density
Note on FV16: Power Spectral Density
Note on FV19: Power Spectral Density
Note on FV27: Power Spectral Density
Note on GA8: Conducted Bandedge Average
Note on GF8: Conducted Bandedge Average
Note on GF19: Power Spectral Density
Note on GK8: Conducted Bandedge Average
Note on GK12: Power Spectral Density
Note on GK14: Power Spectral Density
Note on GK15: Power Spectral Density
Note on GK16: Power Spectral Density
Note on GK19: Power Spectral Density
Note on GK27: Power Spectral Density
Note on GP8: Conducted Bandedge Average
Note on GP12: Power Spectral Density
Note on GP14: Power Spectral Density
Note on GP15: Power Spectral Density
Note on GP16: Power Spectral Density
Note on GP19: Power Spectral Density
Note on GP27: Power Spectral Density
Note on GU8: Conducted Bandedge Average
Note on GZ8: Conducted Bandedge Average
Note on HE8: Conducted Bandedge Average
Note on HJ8: Conducted Bandedge Average
Note on HO8: Conducted Bandedge Average
Note on HO14: Power Spectral Density
Note on HO15: Power Spectral Density
Note on HO16: Power Spectral Density
Note on HO19: Power Spectral Density
Note on HO27: Power Spectral Density
Note on HT8: Conducted Bandedge Average
Note on HY8: Conducted Bandedge Average
Note on ID8: Conducted Bandedge Average
Note on II8: Conducted Bandedge Average
Note on II12: Power Spectral Density
Note on II14: Power Spectral Density
Note on II15: Power Spectral Density
Note on II16: Power Spectral Density
Note on II19: Power Spectral Density
Note on II27: Power Spectral Density
Note on IN8: Conducted Bandedge Average
Note on IS8: Conducted Bandedge Average
Note on IS14: Power Spectral Density
Note on IS15: Power Spectral Density
Note on IS16: Power Spectral Density
Note on IS19: Power Spectral Density
Note on IS27: Power Spectral Density
Note on IX8: Conducted Bandedge Average
Note on IX19: Power Spectral Density
Note on JC8: Conducted Bandedge Average
Note on JC14: Conducted Bandedge Average
Note on JC16: Conducted Bandedge Peak
Note on JH8: Conducted Bandedge Average
Note on JH14: Conducted Bandedge Average
Note on JH16: Conducted Bandedge Average
Note on JM8: Conducted Bandedge Average
Note on JM12: Power Spectral Density
Note on JM14: Conducted Bandedge Average
Note on JM16: Power Spectral Density
Note on JM18: Power Spectral Density
Note on JM26: Power Spectral Density
Note on JR8: Conducted Bandedge Average
Note on JR12: Power Spectral Density
Note on JR14: Power Spectral Density
Note on JR16: Power Spectral Density
Note on JR18: Power Spectral Density
Note on JR26: Power Spectral Density
Note on JW8: Conducted Bandedge Average
Note on JW14: Conducted Bandedge Average
Note on KB8: Conducted Bandedge Average
Note on KB14: Conducted Bandedge Average
Note on KB16: Conducted Bandedge Average
Note on KG8: Conducted Bandedge Average
Note on KG14: Conducted Bandedge Average
Note on KG16: Conducted Bandedge Average
Note on KL8: Conducted Bandedge Average
Note on KL12: Power Spectral Density
Note on KL14: Conducted Bandedge Average
Note on KL16: Power Spectral Density
Note on KL18: Power Spectral Density
Note on KL26: Power Spectral Density
Note on KQ8: Conducted Bandedge Average
Note on KQ14: Conducted Bandedge Average
Note on KQ16: Conducted Bandedge Average
Note on KV8: Conducted Bandedge Average
Note on KV14: Conducted Bandedge Average
Note on KV16: Conducted Bandedge Average
Note on LA8: Conducted Bandedge Average
Note on LA12: Power Spectral Density
Note on LA14: Power Spectral Density
Note on LA16: Power Spectral Density
Note on LA18: Power Spectral Density
Note on LA26: Power Spectral Density
Note on LF8: Conducted Bandedge Average
Note on LF14: Conducted Bandedge Average
Note on LF16: Power Spectral Density
Note on LK8: Conducted Bandedge Average
Note on LK14: Conducted Bandedge Average
Note on LK16: Conducted Bandedge Average
Note on LP8: Conducted Bandedge Average
Note on LP14: Conducted Bandedge Average
Note on LP16: Conducted Bandedge Average
Note on LU8: Conducted Bandedge Average
Note on LU14: Conducted Bandedge Average
Note on LZ8: Conducted Bandedge Average
Note on LZ14: Conducted Bandedge Average
Note on LZ16: Conducted Bandedge Average
Note on ME8: Conducted Bandedge Average
Note on ME14: Conducted Bandedge Average
Note on ME16: Conducted Bandedge Average
Note on MJ8: Conducted Bandedge Average
Note on MJ14: Conducted Bandedge Average
Note on MJ16: Conducted Bandedge Average
Note on MO8: Conducted Bandedge Average
Note on MO14: Conducted Bandedge Average
Note on MO16: Conducted Bandedge Average
Note on MT8: Conducted Bandedge Average
Note on MT14: Conducted Bandedge Average
Note on MT16: Conducted Bandedge Average
Note on MY8: Conducted Bandedge Average
Note on MY14: Conducted Bandedge Average
Note on MY16: Conducted Bandedge Average
Note on ND8: Conducted Bandedge Average
Note on ND14: Conducted Bandedge Average
Note on NI8: Conducted Bandedge Average
Note on NI14: Conducted Bandedge Average
Note on NI16: Conducted Bandedge Average
Note on NN8: Conducted Bandedge Average
Note on NN14: Conducted Bandedge Average
Note on NN16: Conducted Bandedge Average
Note on NS8: Conducted Bandedge Average
Note on NS14: Conducted Bandedge Average
Note on NS16: Conducted Bandedge Average
Note on NX8: Conducted Bandedge Average
Note on NX14: Conducted Bandedge Average
Note on NX16: Power Spectral Density
Note on OC8: Conducted Bandedge Average
Note on OC14: Conducted Bandedge Average
Note on OC16: Conducted Bandedge Average
Note on OH8: Conducted Bandedge Average
Note on OH14: Conducted Bandedge Average
Note on OH16: Conducted Bandedge Average
Note on OM8: Conducted Bandedge Average
Note on OM14: Conducted Bandedge Average
Note on OM16: Conducted Bandedge Average
Note on OR8: Conducted Bandedge Average
Note on OR14: Conducted Bandedge Average
Note on OR16: Conducted Bandedge Peak
Note on OW8: Conducted Bandedge Average
Note on OW14: Conducted Bandedge Average
Note on OW16: Conducted Bandedge Peak
Note on PB8: Conducted Bandedge Average
Note on PB14: Conducted Bandedge Average
Note on PB16: Conducted Bandedge Peak
Note on PG8: Conducted Bandedge Average
Note on PG14: Conducted Bandedge Average
Note on PG16: Conducted Bandedge Average
Note on PL8: Conducted Bandedge Average
Note on PL14: Conducted Bandedge Average
Note on PL16: Conducted Bandedge Average
Note on PQ8: Conducted Bandedge Average
Note on PQ14: Conducted Bandedge Average
Note on PQ16: Conducted Bandedge Average
Note on PV8: Conducted Bandedge Average
Note on PV14: Conducted Bandedge Average
Note on PV16: Conducted Bandedge Average
Note on QA8: Conducted Bandedge Average
Note on QF8: Conducted Bandedge Average
Note on QF14: Conducted Bandedge Average
Note on QF16: Conducted Bandedge Average
Note on QK8: Conducted Bandedge Average
Note on QP8: Conducted Bandedge Average
Note on QP14: Conducted Bandedge Average
Note on QP16: Conducted Bandedge Peak
Note on QU8: Conducted Bandedge Average
Note on QU14: Conducted Bandedge Average
Note on QU16: Conducted Bandedge Peak
Note on QZ8: Conducted Bandedge Average
Note on RE8: Conducted Bandedge Average
Note on RJ8: Conducted Bandedge Average
Note on RJ14: Conducted Bandedge Average
Note on RO8: Conducted Bandedge Average
Note on RO14: Conducted Bandedge Average
Note on RO16: Conducted Bandedge Average
Note on RT8: Conducted Bandedge Average
Note on RT14: Conducted Bandedge Average
Note on RT16: Conducted Bandedge Average
Note on RY8: Conducted Bandedge Average
Note on RY14: Conducted Bandedge Average
Note on RY16: Conducted Bandedge Peak
Note on SD8: Conducted Bandedge Average
Note on SD14: Conducted Bandedge Average
Note on SD16: Conducted Bandedge Average
Note on SI8: Conducted Bandedge Average
Note on SI12: Conducted Bandedge Average
Note on SI16: Conducted Bandedge Average
Note on SN8: Conducted Bandedge Average
Note on SN12: Conducted Bandedge Average
Note on SN16: Conducted Bandedge Average
Note on SS8: Conducted Bandedge Average
Note on SS12: Conducted Bandedge Average
Note on SS16: Conducted Bandedge Average
Note on SX8: Conducted Bandedge Average
Note on SX12: Conducted Bandedge Average
Note on SX16: Conducted Bandedge Average
Note on TC8: Conducted Bandedge Average
Note on TC12: Conducted Bandedge Average
Note on TC16: Conducted Bandedge Average
Note on TH8: Conducted Bandedge Average
Note on TH12: Conducted Bandedge Average
Note on TH16: Conducted Bandedge Average
Note on TM8: Conducted Bandedge Average
Note on TM12: Conducted Bandedge Average
Note on TM16: Conducted Bandedge Average
Note on TR8: Conducted Bandedge Average
Note on TR12: Conducted Bandedge Average
Note on TR16: Conducted Bandedge Average
Note on TW8: Conducted Bandedge Average
Note on TW12: Conducted Bandedge Average
Note on TW16: Conducted Bandedge Average
Note on UB8: Conducted Bandedge Average
Note on UB12: Conducted Bandedge Average
Note on UB16: Conducted Bandedge Average
Note on UG8: Conducted Bandedge Average
Note on UG12: Conducted Bandedge Average
Note on UG16: Conducted Bandedge Average
Note on UL8: Conducted Bandedge Average
Note on UL12: Conducted Bandedge Average
Note on UL16: Conducted Bandedge Average
Note on UQ8: Conducted Bandedge Average
Note on UQ12: Conducted Bandedge Average
Note on UQ16: Conducted Bandedge Average
Note on UV8: Conducted Bandedge Average
Note on UV12: Conducted Bandedge Average
Note on UV16: Conducted Bandedge Average
Note on VA8: Conducted Bandedge Average
Note on VA12: Conducted Bandedge Average
Note on VA16: Conducted Bandedge Average
Note on VF8: Conducted Bandedge Average
Note on VF12: Conducted Bandedge Average
Note on VF16: Conducted Bandedge Average
Note on VK8: Conducted Bandedge Average
Note on VK12: Conducted Bandedge Average
Note on VK16: Conducted Bandedge Average
Note on VP8: Conducted Bandedge Average
Note on VP12: Conducted Bandedge Average
Note on VP16: Conducted Bandedge Average
Note on VU8: Conducted Bandedge Average
Note on VU12: Conducted Bandedge Average
Note on VU16: Conducted Bandedge Average
Note on VZ8: Conducted Bandedge Average
Note on VZ12: Conducted Bandedge Average
Note on VZ16: Conducted Bandedge Average
Note on WE8: Conducted Bandedge Average
Note on WE12: Conducted Bandedge Average
Note on WE16: Conducted Bandedge Average
Note on WJ8: Conducted Bandedge Average
Note on WJ12: Conducted Bandedge Average
Note on WJ16: Conducted Bandedge Average
Note on WO8: Conducted Bandedge Average
Note on WO12: Conducted Bandedge Average
Note on WO16: Conducted Bandedge Average
Note on WT8: Conducted Bandedge Average
Note on WT12: Conducted Bandedge Average
Note on WT16: Conducted Bandedge Average
Note on WY8: Conducted Bandedge Average
Note on WY12: Conducted Bandedge Average
Note on WY16: Conducted Bandedge Average
Note on XD8: Conducted Bandedge Average
Note on XD12: Conducted Bandedge Average
Note on XD16: Conducted Bandedge Average
Note on XI8: Conducted Bandedge Average
Note on XI12: Conducted Bandedge Average
Note on XI16: Conducted Bandedge Average
Note on XN8: Conducted Bandedge Average
Note on XN12: Conducted Bandedge Average
Note on XN16: Conducted Bandedge Average
Note on XS8: Conducted Bandedge Average
Note on XS12: Conducted Bandedge Average
Note on XS16: Conducted Bandedge Average
Note on XX8: Conducted Bandedge Average
Note on XX12: Conducted Bandedge Average
Note on XX16: Conducted Bandedge Average
Note on YC8: Conducted Bandedge Average
Note on YC12: Conducted Bandedge Average
Note on YC16: Conducted Bandedge Average
Note on YH8: Conducted Bandedge Average
Note on YH12: Conducted Bandedge Average
Note on YH16: Conducted Bandedge Average
Note on YM8: Conducted Bandedge Average
Note on YM12: Conducted Bandedge Average
Note on YM16: Conducted Bandedge Average
Note on YR8: Conducted Bandedge Average
Note on YR12: Conducted Bandedge Average
Note on YR16: Conducted Bandedge Average
Note on YW8: Conducted Bandedge Average
Note on YW12: Conducted Bandedge Average
Note on YW16: Conducted Bandedge Average
Note on ZB8: Conducted Bandedge Average
Note on ZB12: Conducted Bandedge Average
Note on ZB16: Conducted Bandedge Average
Note on ZG8: Conducted Bandedge Average
Note on ZG12: Conducted Bandedge Average
Note on ZG16: Conducted Bandedge Average
Note on ZL8: Conducted Bandedge Average
Note on ZL12: Conducted Bandedge Average
Note on ZL16: Conducted Bandedge Average
Note on ZQ8: Conducted Bandedge Average
Note on ZQ12: Conducted Bandedge Average
Note on ZQ16: Conducted Bandedge Average
Note on ZV8: Conducted Bandedge Average
Note on ZV12: Conducted Bandedge Average
Note on ZV16: Conducted Bandedge Average
Note on AAA8: Conducted Bandedge Average
Note on AAA12: Conducted Bandedge Average
Note on AAA16: Conducted Bandedge Average
Note on AAF8: Conducted Bandedge Average
Note on AAF12: Conducted Bandedge Average
Note on AAF16: Conducted Bandedge Average
Note on AAK8: Conducted Bandedge Average
Note on AAK12: Conducted Bandedge Average
Note on AAK16: Conducted Bandedge Average
Note on AAP8: Conducted Bandedge Average
Note on AAP12: Conducted Bandedge Average
Note on AAP16: Conducted Bandedge Average
Note on AAU8: Conducted Bandedge Average
Note on AAU12: Conducted Bandedge Average
Note on AAU16: Conducted Bandedge Average
Note on AAZ8: Conducted Bandedge Average
Note on AAZ12: Conducted Bandedge Average
Note on AAZ16: Conducted Bandedge Average
Note on ABE8: Conducted Bandedge Average
Note on ABE12: Conducted Bandedge Average
Note on ABE16: Conducted Bandedge Average
Note on ABJ8: Conducted Bandedge Average
Note on ABJ12: Conducted Bandedge Average
Note on ABJ16: Conducted Bandedge Average
Note on ABO8: Conducted Bandedge Average
Note on ABO16: Conducted Bandedge Average
Note on ABT8: Conducted Bandedge Peak
Note on ABT16: Conducted Bandedge Average
Note on ABY8: Conducted Bandedge Average Conducted Bandedge Average
Note on ABY16: Conducted Bandedge Average
Note on ACD8: Conducted Bandedge Average Conducted Bandedge Average
Note on ACD16: Conducted Bandedge Average
Note on ACI8: Conducted Bandedge Average
Note on ACI16: Conducted Bandedge Average
Note on ACN8: Conducted Bandedge Peak
Note on ACN16: Conducted Bandedge Average
Note on ACS8: Conducted Bandedge Peak
Note on ACS16: Conducted Bandedge Average
Note on ACX8: Conducted Bandedge Peak
Note on ACX16: Conducted Bandedge Average
Note on ADC8: Conducted Bandedge Peak
Note on ADC16: Conducted Bandedge Average
Note on ADH8: Conducted Bandedge Peak
Note on ADH16: Conducted Bandedge Average
Note on ADM8: Conducted Bandedge Average
Note on ADM16: Conducted Bandedge Average
Note on ADR8: Conducted Bandedge Average
Note on ADR16: Conducted Bandedge Average
Note on ADW8: Conducted Bandedge Average
Note on ADW16: Conducted Bandedge Average
Note on AEB8: Conducted Bandedge Average
Note on AEB16: Conducted Bandedge Average
Note on AEG8: Conducted Bandedge Average
Note on AEG16: Conducted Bandedge Average
Note on AEL8: Conducted Bandedge Peak
Note on AEL16: Conducted Bandedge Average
Note on AEQ8: Conducted Bandedge Average Conducted Bandedge Average
Note on AEQ16: Conducted Bandedge Average
Note on AEV8: Conducted Bandedge Average
Note on AEV16: Conducted Bandedge Average
Note on AFA8: Conducted Bandedge Peak
Note on AFA16: Conducted Bandedge Average
Note on AFF8: Conducted Bandedge Average Conducted Bandedge Average
Note on AFF16: Conducted Bandedge Average
Note on AFK8: Conducted Bandedge Average Conducted Bandedge Average
Note on AFK16: Conducted Bandedge Average
Note on AFP8: Conducted Bandedge Average
Note on AFP16: Conducted Bandedge Average
Note on AFU8: Conducted Bandedge Average
Note on AFU16: Conducted Bandedge Average
Note on AFZ8: Conducted Bandedge Peak
Note on AFZ16: Conducted Bandedge Average
Note on AGE8: Conducted Bandedge Peak
Note on AGE16: Conducted Bandedge Average
Note on AGJ8: Conducted Bandedge Average
Note on AGJ16: Conducted Bandedge Average
Note on AGO16: Conducted Bandedge Average
Note on AGT8: Conducted Bandedge Average
Note on AGT16: Conducted Bandedge Average
Note on AGY8: Conducted Bandedge Average
Note on AGY16: Conducted Bandedge Average
Note on AHD8: Conducted Bandedge Average
Note on AHD16: Conducted Bandedge Average
Note on AHI8: Conducted Bandedge Average
Note on AHI16: Conducted Bandedge Average
Note on AHN8: Conducted Bandedge Average
Note on AHN16: Conducted Bandedge Average
Note on AHS8: Conducted Bandedge Average
Note on AHS16: Conducted Bandedge Average
Note on AHX8: Conducted Bandedge Average
Note on AHX16: Conducted Bandedge Average
Note on AIC8: Conducted Bandedge Average
Note on AIC16: Conducted Bandedge Average
Note on AIH8: Conducted Bandedge Average
Note on AIH16: Conducted Bandedge Average
Note on AIM8: Conducted Bandedge Average
Note on AIM16: Conducted Bandedge Average
Note on AIR8: Conducted Bandedge Average
Note on AIR16: Conducted Bandedge Average
Note on AIW8: Conducted Bandedge Average Conducted Bandedge Average
Note on AIW16: Conducted Bandedge Average
Note on AJB8: Conducted Bandedge Average
Note on AJB16: Conducted Bandedge Average
Note on AJG8: Conducted Bandedge Average
Note on AJG16: Conducted Bandedge Average
Note on AJL8: Conducted Bandedge Average Conducted Bandedge Average
Note on AJQ8: Conducted Bandedge Average Conducted Bandedge Average
Note on AJV8: Conducted Bandedge Average
Note on AJV16: Conducted Bandedge Average
Note on AKA8: Conducted Bandedge Average
Note on AKA16: Conducted Bandedge Average
Note on AKF8: Conducted Bandedge Average
Note on AKF16: Conducted Bandedge Average
Note on AKK8: Conducted Bandedge Average
Note on AKK16: Conducted Bandedge Average
Note on AKP8: Conducted Bandedge Average
Note on AKP16: Conducted Bandedge Average

## 5GHz -C (XOR)
5 GHz Max Power (in dBm)
Regulatory Domain: -C, Antenna Gain: 5 dBi
DFS Channels Are In Italics |  |  | Non HT20 | [19 empty] | Non HT20 - Beam Form | [14 empty] | HT/VHT20 | [49 empty] | HT/VHT20 - Beam Form | [44 empty] | HT/VHT20 - STBC | [14 empty] | HE20 | [49 empty] | HE20 - Beam Form | [44 empty] | HE20 - STBC | [14 empty] | Non HT40 | [19 empty] | HT/VHT40 | [49 empty] | HT/VHT40 - Beam Form | [44 empty] | HT/VHT40 - STBC | [14 empty] | HE40 | [49 empty] | HE40 - Beam Form | [44 empty] | HE40 - STBC | [14 empty] | Non HT80 | [19 empty] | VHT80 | [49 empty] | VHT80 - Beam Form | [44 empty] | VHT80 - STBC | [14 empty] | HE80 | [49 empty] | HE80 - Beam Form | [44 empty] | HE80 - STBC | [14 empty] | Non HT160 | [19 empty] | VHT160 | [49 empty] | VHT160 - Beam Form | [44 empty] | VHT160 - STBC | [14 empty] | HE160 | [49 empty] | HE160 - Beam Form | [44 empty] | HE160 - STBC
|  |  | Single Antenna |  |  |  |  | Dual Antennas |  |  |  |  | Triple Antennas |  |  |  |  | Quad Antennas |  |  |  |  | Dual Antennas |  |  |  |  | Triple Antennas |  |  |  |  | Quad Antennas |  |  |  |  | Single Antenna |  |  |  |  | Dual Antennas |  |  |  |  | Dual Antennas |  |  |  |  | Triple Antennas |  |  |  |  | Triple Antennas |  |  |  |  | Triple Antennas |  |  |  |  | Quad Antennas |  |  |  |  | Quad Antennas |  |  |  |  | Quad Antennas |  |  |  |  | Quad Antennas |  |  |  |  | Dual Antennas |  |  |  |  | Dual Antennas |  |  |  |  | Triple Antennas |  |  |  |  | Triple Antennas |  |  |  |  | Triple Antennas |  |  |  |  | Quad Antennas |  |  |  |  | Quad Antennas |  |  |  |  | Quad Antennas |  |  |  |  | Quad Antennas |  |  |  |  | Dual Antennas |  |  |  |  | Triple Antennas |  |  |  |  | Quad Antennas |  |  |  |  | Single Antenna |  |  |  |  | Dual Antennas |  |  |  |  | Dual Antennas |  |  |  |  | Triple Antennas |  |  |  |  | Triple Antennas |  |  |  |  | Triple Antennas |  |  |  |  | Quad Antennas |  |  |  |  | Quad Antennas |  |  |  |  | Quad Antennas |  |  |  |  | Quad Antennas |  |  |  |  | Dual Antennas |  |  |  |  | Dual Antennas |  |  |  |  | Triple Antennas |  |  |  |  | Triple Antennas |  |  |  |  | Triple Antennas |  |  |  |  | Quad Antennas |  |  |  |  | Quad Antennas |  |  |  |  | Quad Antennas |  |  |  |  | Quad Antennas |  |  |  |  | Dual Antennas |  |  |  |  | Triple Antennas |  |  |  |  | Quad Antennas |  |  |  |  | Single Antenna |  |  |  |  | Dual Antennas |  |  |  |  | Triple Antennas |  |  |  |  | Quad Antennas |  |  |  |  | Single Antenna |  |  |  |  | Dual Antennas |  |  |  |  | Dual Antennas |  |  |  |  | Triple Antennas |  |  |  |  | Triple Antennas |  |  |  |  | Triple Antennas |  |  |  |  | Quad Antennas |  |  |  |  | Quad Antennas |  |  |  |  | Quad Antennas |  |  |  |  | Quad Antennas |  |  |  |  | Dual Antennas |  |  |  |  | Dual Antennas |  |  |  |  | Triple Antennas |  |  |  |  | Triple Antennas |  |  |  |  | Triple Antennas |  |  |  |  | Quad Antennas |  |  |  |  | Quad Antennas |  |  |  |  | Quad Antennas |  |  |  |  | Quad Antennas |  |  |  |  | Dual Antennas |  |  |  |  | Triple Antennas |  |  |  |  | Quad Antennas |  |  |  |  | Single Antenna |  |  |  |  | Dual Antennas |  |  |  |  | Dual Antennas |  |  |  |  | Triple Antennas |  |  |  |  | Triple Antennas |  |  |  |  | Triple Antennas |  |  |  |  | Quad Antennas |  |  |  |  | Quad Antennas |  |  |  |  | Quad Antennas |  |  |  |  | Quad Antennas |  |  |  |  | Dual Antennas |  |  |  |  | Dual Antennas |  |  |  |  | Triple Antennas |  |  |  |  | Triple Antennas |  |  |  |  | Triple Antennas |  |  |  |  | Quad Antennas |  |  |  |  | Quad Antennas |  |  |  |  | Quad Antennas |  |  |  |  | Quad Antennas |  |  |  |  | Dual Antennas |  |  |  |  | Triple Antennas |  |  |  |  | Quad Antennas |  |  |  |  | Single Antenna |  |  |  |  | Dual Antennas |  |  |  |  | Triple Antennas |  |  |  |  | Quad Antennas |  |  |  |  | Single Antenna |  |  |  |  | Dual Antennas |  |  |  |  | Dual Antennas |  |  |  |  | Triple Antennas |  |  |  |  | Triple Antennas |  |  |  |  | Triple Antennas |  |  |  |  | Quad Antennas |  |  |  |  | Quad Antennas |  |  |  |  | Quad Antennas |  |  |  |  | Quad Antennas |  |  |  |  | Dual Antennas |  |  |  |  | Dual Antennas |  |  |  |  | Triple Antennas |  |  |  |  | Triple Antennas |  |  |  |  | Triple Antennas |  |  |  |  | Quad Antennas |  |  |  |  | Quad Antennas |  |  |  |  | Quad Antennas |  |  |  |  | Quad Antennas |  |  |  |  | Dual Antennas |  |  |  |  | Triple Antennas |  |  |  |  | Quad Antennas |  |  |  |  | Single Antenna |  |  |  |  | Dual Antennas |  |  |  |  | Dual Antennas |  |  |  |  | Triple Antennas |  |  |  |  | Triple Antennas |  |  |  |  | Triple Antennas |  |  |  |  | Quad Antennas |  |  |  |  | Quad Antennas |  |  |  |  | Quad Antennas |  |  |  |  | Quad Antennas |  |  |  |  | Dual Antennas |  |  |  |  | Dual Antennas |  |  |  |  | Triple Antennas |  |  |  |  | Triple Antennas |  |  |  |  | Triple Antennas |  |  |  |  | Quad Antennas |  |  |  |  | Quad Antennas |  |  |  |  | Quad Antennas |  |  |  |  | Quad Antennas |  |  |  |  | Dual Antennas |  |  |  |  | Triple Antennas |  |  |  |  | Quad Antennas |  |  |  |  | Single Antenna |  |  |  |  | Dual Antennas |  |  |  |  | Triple Antennas |  |  |  |  | Quad Antennas |  |  |  |  | Single Antenna |  |  |  |  | Dual Antennas |  |  |  |  | Dual Antennas |  |  |  |  | Triple Antennas |  |  |  |  | Triple Antennas |  |  |  |  | Triple Antennas |  |  |  |  | Quad Antennas |  |  |  |  | Quad Antennas |  |  |  |  | Quad Antennas |  |  |  |  | Quad Antennas |  |  |  |  | Dual Antennas |  |  |  |  | Dual Antennas |  |  |  |  | Triple Antennas |  |  |  |  | Triple Antennas |  |  |  |  | Triple Antennas |  |  |  |  | Quad Antennas |  |  |  |  | Quad Antennas |  |  |  |  | Quad Antennas |  |  |  |  | Quad Antennas |  |  |  |  | Dual Antennas |  |  |  |  | Triple Antennas |  |  |  |  | Quad Antennas |  |  |  |  | Single Antenna |  |  |  |  | Dual Antennas |  |  |  |  | Dual Antennas |  |  |  |  | Triple Antennas |  |  |  |  | Triple Antennas |  |  |  |  | Triple Antennas |  |  |  |  | Quad Antennas |  |  |  |  | Quad Antennas |  |  |  |  | Quad Antennas |  |  |  |  | Quad Antennas |  |  |  |  | Dual Antennas |  |  |  |  | Dual Antennas |  |  |  |  | Triple Antennas |  |  |  |  | Triple Antennas |  |  |  |  | Triple Antennas |  |  |  |  | Quad Antennas |  |  |  |  | Quad Antennas |  |  |  |  | Quad Antennas |  |  |  |  | Quad Antennas |  |  |  |  | Dual Antennas |  |  |  |  | Triple Antennas |  |  |  |  | Quad Antennas
|  |  | 6 to 54 Mb/s |  |  |  |  | 6 to 54 Mb/s |  |  |  |  | 6 to 54 Mb/s |  |  |  |  | 6 to 54 Mb/s |  |  |  |  | 6 to 54 Mb/s |  |  |  |  | 6 to 54 Mb/s |  |  |  |  | 6 to 54 Mb/s |  |  |  |  | M0 to M7 |  |  |  |  | M0 to M7 |  |  |  |  | M8 to M15 |  |  |  |  | M0 to M7 |  |  |  |  | M8 to M15 |  |  |  |  | M16 to M23 |  |  |  |  | M0 to M7 |  |  |  |  | M8 to M15 |  |  |  |  | M16 to M23 |  |  |  |  | M24 to M31 |  |  |  |  | M0 to M7 |  |  |  |  | M8 to M15 |  |  |  |  | M0 to M7 |  |  |  |  | M8 to M15 |  |  |  |  | M16 to M23 |  |  |  |  | M0 to M7 |  |  |  |  | M8 to M15 |  |  |  |  | M16 to M23 |  |  |  |  | M24 to M31 |  |  |  |  | M0 to M7 |  |  |  |  | M0 to M7 |  |  |  |  | M0 to M7 |  |  |  |  | M0 to M7 |  |  |  |  | M0 to M7 |  |  |  |  | M8 to M15 |  |  |  |  | M0 to M7 |  |  |  |  | M8 to M15 |  |  |  |  | M16 to M23 |  |  |  |  | M0 to M7 |  |  |  |  | M8 to M15 |  |  |  |  | M16 to M23 |  |  |  |  | M24 to M31 |  |  |  |  | M0 to M7 |  |  |  |  | M8 to M15 |  |  |  |  | M0 to M7 |  |  |  |  | M8 to M15 |  |  |  |  | M16 to M23 |  |  |  |  | M0 to M7 |  |  |  |  | M8 to M15 |  |  |  |  | M16 to M23 |  |  |  |  | M24 to M31 |  |  |  |  | M0 to M7 |  |  |  |  | M0 to M7 |  |  |  |  | M0 to M7 |  |  |  |  | 6 to 54 Mb/s |  |  |  |  | 6 to 54 Mb/s |  |  |  |  | 6 to 54 Mb/s |  |  |  |  | 6 to 54 Mb/s |  |  |  |  | M0 to M7 |  |  |  |  | M0 to M7 |  |  |  |  | M8 to M15 |  |  |  |  | M0 to M7 |  |  |  |  | M8 to M15 |  |  |  |  | M16 to M23 |  |  |  |  | M0 to M7 |  |  |  |  | M8 to M15 |  |  |  |  | M16 to M23 |  |  |  |  | M24 to M31 |  |  |  |  | M0 to M7 |  |  |  |  | M8 to M15 |  |  |  |  | M0 to M7 |  |  |  |  | M8 to M15 |  |  |  |  | M16 to M23 |  |  |  |  | M0 to M7 |  |  |  |  | M8 to M15 |  |  |  |  | M16 to M23 |  |  |  |  | M24 to M31 |  |  |  |  | M0 to M7 |  |  |  |  | M0 to M7 |  |  |  |  | M0 to M7 |  |  |  |  | M0 to M7 |  |  |  |  | M0 to M7 |  |  |  |  | M8 to M15 |  |  |  |  | M0 to M7 |  |  |  |  | M8 to M15 |  |  |  |  | M16 to M23 |  |  |  |  | M0 to M7 |  |  |  |  | M8 to M15 |  |  |  |  | M16 to M23 |  |  |  |  | M24 to M31 |  |  |  |  | M0 to M7 |  |  |  |  | M8 to M15 |  |  |  |  | M0 to M7 |  |  |  |  | M8 to M15 |  |  |  |  | M16 to M23 |  |  |  |  | M0 to M7 |  |  |  |  | M8 to M15 |  |  |  |  | M16 to M23 |  |  |  |  | M24 to M31 |  |  |  |  | M0 to M7 |  |  |  |  | M0 to M7 |  |  |  |  | M0 to M7 |  |  |  |  | 6 to 54 Mb/s |  |  |  |  | 6 to 54 Mb/s |  |  |  |  | 6 to 54 Mb/s |  |  |  |  | 6 to 54 Mb/s |  |  |  |  | M0.1 to M9.1 |  |  |  |  | M0.1 to M9.1 |  |  |  |  | M0.2 to M9.2 |  |  |  |  | M0.1 to M9.1 |  |  |  |  | M0.2 to M9.2 |  |  |  |  | M0.3 to M9.3 |  |  |  |  | M0.1 to M9.1 |  |  |  |  | M0.2 to M9.2 |  |  |  |  | M0.3 to M9.3 |  |  |  |  | M0.4 to M9.4 |  |  |  |  | M0.1 to M9.1 |  |  |  |  | M0.2 to M9.2 |  |  |  |  | M0.1 to M9.1 |  |  |  |  | M0.2 to M9.2 |  |  |  |  | M0.3 to M9.3 |  |  |  |  | M0.1 to M9.1 |  |  |  |  | M0.2 to M9.2 |  |  |  |  | M0.3 to M9.3 |  |  |  |  | M0.4 to M9.4 |  |  |  |  | M0.1 to M9.1 |  |  |  |  | M0.1 to M9.1 |  |  |  |  | M0.1 to M9.1 |  |  |  |  | M0.1 to M9.1 |  |  |  |  | M0.1 to M9.1 |  |  |  |  | M0.2 to M9.2 |  |  |  |  | M0.1 to M9.1 |  |  |  |  | M0.2 to M9.2 |  |  |  |  | M0.3 to M9.3 |  |  |  |  | M0.1 to M9.1 |  |  |  |  | M0.2 to M9.2 |  |  |  |  | M0.3 to M9.3 |  |  |  |  | M0.4 to M9.4 |  |  |  |  | M0.1 to M9.1 |  |  |  |  | M0.2 to M9.2 |  |  |  |  | M0.1 to M9.1 |  |  |  |  | M0.2 to M9.2 |  |  |  |  | M0.3 to M9.3 |  |  |  |  | M0.1 to M9.1 |  |  |  |  | M0.2 to M9.2 |  |  |  |  | M0.3 to M9.3 |  |  |  |  | M0.4 to M9.4 |  |  |  |  | M0.1 to M9.1 |  |  |  |  | M0.1 to M9.1 |  |  |  |  | M0.1 to M9.1 |  |  |  |  | 6 to 54 Mb/s |  |  |  |  | 6 to 54 Mb/s |  |  |  |  | 6 to 54 Mb/s |  |  |  |  | 6 to 54 Mb/s |  |  |  |  | M0.1 to M9.1 |  |  |  |  | M0.1 to M9.1 |  |  |  |  | M0.2 to M9.2 |  |  |  |  | M0.1 to M9.1 |  |  |  |  | M0.2 to M9.2 |  |  |  |  | M0.3 to M9.3 |  |  |  |  | M0.1 to M9.1 |  |  |  |  | M0.2 to M9.2 |  |  |  |  | M0.3 to M9.3 |  |  |  |  | M0.4 to M9.4 |  |  |  |  | M0.1 to M9.1 |  |  |  |  | M0.2 to M9.2 |  |  |  |  | M0.1 to M9.1 |  |  |  |  | M0.2 to M9.2 |  |  |  |  | M0.3 to M9.3 |  |  |  |  | M0.1 to M9.1 |  |  |  |  | M0.2 to M9.2 |  |  |  |  | M0.3 to M9.3 |  |  |  |  | M0.4 to M9.4 |  |  |  |  | M0.1 to M9.1 |  |  |  |  | M0.1 to M9.1 |  |  |  |  | M0.1 to M9.1 |  |  |  |  | M0.1 to M9.1 |  |  |  |  | M0.1 to M9.1 |  |  |  |  | M0.2 to M9.2 |  |  |  |  | M0.1 to M9.1 |  |  |  |  | M0.2 to M9.2 |  |  |  |  | M0.3 to M9.3 |  |  |  |  | M0.1 to M9.1 |  |  |  |  | M0.2 to M9.2 |  |  |  |  | M0.3 to M9.3 |  |  |  |  | M0.4 to M9.4 |  |  |  |  | M0.1 to M9.1 |  |  |  |  | M0.2 to M9.2 |  |  |  |  | M0.1 to M9.1 |  |  |  |  | M0.2 to M9.2 |  |  |  |  | M0.3 to M9.3 |  |  |  |  | M0.1 to M9.1 |  |  |  |  | M0.2 to M9.2 |  |  |  |  | M0.3 to M9.3 |  |  |  |  | M0.4 to M9.4 |  |  |  |  | M0.1 to M9.1 |  |  |  |  | M0.1 to M9.1 |  |  |  |  | M0.1 to M9.1
[38 empty] | M0.1 to M9.1 |  |  |  |  | M0.1 to M9.1 |  |  |  |  | M0.2 to M9.2 |  |  |  |  | M0.1 to M9.1 |  |  |  |  | M0.2 to M9.2 |  |  |  |  | M0.3 to M9.3 |  |  |  |  | M0.1 to M9.1 |  |  |  |  | M0.2 to M9.2 |  |  |  |  | M0.3 to M9.3 |  |  |  |  | M0.4 to M9.4 |  |  |  |  | M0.1 to M9.1 |  |  |  |  | M0.2 to M9.2 |  |  |  |  | M0.1 to M9.1 |  |  |  |  | M0.2 to M9.2 |  |  |  |  | M0.3 to M9.3 |  |  |  |  | M0.1 to M9.1 |  |  |  |  | M0.2 to M9.2 |  |  |  |  | M0.3 to M9.3 |  |  |  |  | M0.4 to M9.4 |  |  |  |  | M0.2 to M9.2 |  |  |  |  | M0.2 to M9.2 |  |  |  |  | M0.2 to M9.2 |  |  |  |  | M0.1 to M9.1 |  |  |  |  | M0.1 to M9.1 |  |  |  |  | M0.2 to M9.2 |  |  |  |  | M0.1 to M9.1 |  |  |  |  | M0.2 to M9.2 |  |  |  |  | M0.3 to M9.3 |  |  |  |  | M0.1 to M9.1 |  |  |  |  | M0.2 to M9.2 |  |  |  |  | M0.3 to M9.3 |  |  |  |  | M0.4 to M9.4 |  |  |  |  | M0.1 to M9.1 |  |  |  |  | M0.2 to M9.2 |  |  |  |  | M0.1 to M9.1 |  |  |  |  | M0.2 to M9.2 |  |  |  |  | M0.3 to M9.3 |  |  |  |  | M0.1 to M9.1 |  |  |  |  | M0.2 to M9.2 |  |  |  |  | M0.3 to M9.3 |  |  |  |  | M0.4 to M9.4 |  |  |  |  | M0.2 to M9.2 |  |  |  |  | M0.2 to M9.2 |  |  |  |  | M0.2 to M9.2 | [24 empty] | M0.1 to M9.1 |  |  |  |  | M0.1 to M9.1 |  |  |  |  | M0.2 to M9.2 |  |  |  |  | M0.1 to M9.1 |  |  |  |  | M0.2 to M9.2 |  |  |  |  | M0.3 to M9.3 |  |  |  |  | M0.1 to M9.1 |  |  |  |  | M0.2 to M9.2 |  |  |  |  | M0.3 to M9.3 |  |  |  |  | M0.4 to M9.4 |  |  |  |  | M0.1 to M9.1 |  |  |  |  | M0.2 to M9.2 |  |  |  |  | M0.1 to M9.1 |  |  |  |  | M0.2 to M9.2 |  |  |  |  | M0.3 to M9.3 |  |  |  |  | M0.1 to M9.1 |  |  |  |  | M0.2 to M9.2 |  |  |  |  | M0.3 to M9.3 |  |  |  |  | M0.4 to M9.4 |  |  |  |  | M0.2 to M9.2 |  |  |  |  | M0.2 to M9.2 |  |  |  |  | M0.2 to M9.2 |  |  |  |  | M0.1 to M9.1 |  |  |  |  | M0.1 to M9.1 |  |  |  |  | M0.2 to M9.2 |  |  |  |  | M0.1 to M9.1 |  |  |  |  | M0.2 to M9.2 |  |  |  |  | M0.3 to M9.3 |  |  |  |  | M0.1 to M9.1 |  |  |  |  | M0.2 to M9.2 |  |  |  |  | M0.3 to M9.3 |  |  |  |  | M0.4 to M9.4 |  |  |  |  | M0.1 to M9.1 |  |  |  |  | M0.2 to M9.2 |  |  |  |  | M0.1 to M9.1 |  |  |  |  | M0.2 to M9.2 |  |  |  |  | M0.3 to M9.3 |  |  |  |  | M0.1 to M9.1 |  |  |  |  | M0.2 to M9.2 |  |  |  |  | M0.3 to M9.3 |  |  |  |  | M0.4 to M9.4 |  |  |  |  | M0.2 to M9.2 |  |  |  |  | M0.2 to M9.2 |  |  |  |  | M0.2 to M9.2
Band | Freq (MHz) | Ch ID | H | G | F | E | Total Pwr | H | G | F | E | Total Pwr | H | G | F | E | Total Pwr | H | G | F | E | Total Pwr | H | G | F | E | Total Pwr | H | G | F | E | Total Pwr | H | G | F | E | Total Pwr | H | G | F | E | Total Pwr | H | G | F | E | Total Pwr | H | G | F | E | Total Pwr | H | G | F | E | Total Pwr | H | G | F | E | Total Pwr | H | G | F | E | Total Pwr | H | G | F | E | Total Pwr | H | G | F | E | Total Pwr | H | G | F | E | Total Pwr | H | G | F | E | Total Pwr | H | G | F | E | Total Pwr | H | G | F | E | Total Pwr | H | G | F | E | Total Pwr | H | G | F | E | Total Pwr | H | G | F | E | Total Pwr | H | G | F | E | Total Pwr | H | G | F | E | Total Pwr | H | G | F | E | Total Pwr | H | G | F | E | Total Pwr | H | G | F | E | Total Pwr | H | G | F | E | Total Pwr | H | G | F | E | Total Pwr | H | G | F | E | Total Pwr | H | G | F | E | Total Pwr | H | G | F | E | Total Pwr | H | G | F | E | Total Pwr | H | G | F | E | Total Pwr | H | G | F | E | Total Pwr | H | G | F | E | Total Pwr | H | G | F | E | Total Pwr | H | G | F | E | Total Pwr | H | G | F | E | Total Pwr | H | G | F | E | Total Pwr | H | G | F | E | Total Pwr | H | G | F | E | Total Pwr | H | G | F | E | Total Pwr | H | G | F | E | Total Pwr | H | G | F | E | Total Pwr | H | G | F | E | Total Pwr | H | G | F | E | Total Pwr | H | G | F | E | Total Pwr | H | G | F | E | Total Pwr | H | G | F | E | Total Pwr | H | G | F | E | Total Pwr | H | G | F | E | Total Pwr | H | G | F | E | Total Pwr | H | G | F | E | Total Pwr | H | G | F | E | Total Pwr | H | G | F | E | Total Pwr | H | G | F | E | Total Pwr | H | G | F | E | Total Pwr | H | G | F | E | Total Pwr | H | G | F | E | Total Pwr | H | G | F | E | Total Pwr | H | G | F | E | Total Pwr | H | G | F | E | Total Pwr | H | G | F | E | Total Pwr | H | G | F | E | Total Pwr | H | G | F | E | Total Pwr | H | G | F | E | Total Pwr | H | G | F | E | Total Pwr | H | G | F | E | Total Pwr | H | G | F | E | Total Pwr | H | G | F | E | Total Pwr | H | G | F | E | Total Pwr | H | G | F | E | Total Pwr | H | G | F | E | Total Pwr | H | G | F | E | Total Pwr | H | G | F | E | Total Pwr | H | G | F | E | Total Pwr | H | G | F | E | Total Pwr | H | G | F | E | Total Pwr | H | G | F | E | Total Pwr | H | G | F | E | Total Pwr | H | G | F | E | Total Pwr | H | G | F | E | Total Pwr | H | G | F | E | Total Pwr | H | G | F | E | Total Pwr | H | G | F | E | Total Pwr | H | G | F | E | Total Pwr | H | G | F | E | Total Pwr | H | G | F | E | Total Pwr | H | G | F | E | Total Pwr | H | G | F | E | Total Pwr | H | G | F | E | Total Pwr | H | G | F | E | Total Pwr | H | G | F | E | Total Pwr | H | G | F | E | Total Pwr | H | G | F | E | Total Pwr | H | G | F | E | Total Pwr | H | G | F | E | Total Pwr | H | G | F | E | Total Pwr | H | G | F | E | Total Pwr | H | G | F | E | Total Pwr | H | G | F | E | Total Pwr | H | G | F | E | Total Pwr | H | G | F | E | Total Pwr | H | G | F | E | Total Pwr | H | G | F | E | Total Pwr | H | G | F | E | Total Pwr | H | G | F | E | Total Pwr | H | G | F | E | Total Pwr | H | G | F | E | Total Pwr | H | G | F | E | Total Pwr | H | G | F | E | Total Pwr | H | G | F | E | Total Pwr | H | G | F | E | Total Pwr | H | G | F | E | Total Pwr | H | G | F | E | Total Pwr | H | G | F | E | Total Pwr | H | G | F | E | Total Pwr | H | G | F | E | Total Pwr | H | G | F | E | Total Pwr | H | G | F | E | Total Pwr | H | G | F | E | Total Pwr | H | G | F | E | Total Pwr | H | G | F | E | Total Pwr | H | G | F | E | Total Pwr | H | G | F | E | Total Pwr | H | G | F | E | Total Pwr | H | G | F | E | Total Pwr | H | G | F | E | Total Pwr | H | G | F | E | Total Pwr | H | G | F | E | Total Pwr | H | G | F | E | Total Pwr | H | G | F | E | Total Pwr | H | G | F | E | Total Pwr | H | G | F | E | Total Pwr | H | G | F | E | Total Pwr | H | G | F | E | Total Pwr | H | G | F | E | Total Pwr | H | G | F | E | Total Pwr | H | G | F | E | Total Pwr | H | G | F | E | Total Pwr | H | G | F | E | Total Pwr | H | G | F | E | Total Pwr | H | G | F | E | Total Pwr | H | G | F | E | Total Pwr | H | G | F | E | Total Pwr | H | G | F | E | Total Pwr | H | G | F | E | Total Pwr | H | G | F | E | Total Pwr | H | G | F | E | Total Pwr | H | G | F | E | Total Pwr | H | G | F | E | Total Pwr | H | G | F | E | Total Pwr | H | G | F | E | Total Pwr | H | G | F | E | Total Pwr | H | G | F | E | Total Pwr | H | G | F | E | Total Pwr | H | G | F | E | Total Pwr | H | G | F | E | Total Pwr | H | G | F | E | Total Pwr | H | G | F | E | Total Pwr | H | G | F | E | Total Pwr | H | G | F | E | Total Pwr | H | G | F | E | Total Pwr | H | G | F | E | Total Pwr | H | G | F | E | Total Pwr | H | G | F | E | Total Pwr | H | G | F | E | Total Pwr | H | G | F | E | Total Pwr | H | G | F | E | Total Pwr | H | G | F | E | Total Pwr | H | G | F | E | Total Pwr | H | G | F | E | Total Pwr | H | G | F | E | Total Pwr | H | G | F | E | Total Pwr | H | G | F | E | Total Pwr | H | G | F | E | Total Pwr | H | G | F | E | Total Pwr | H | G | F | E | Total Pwr | H | G | F | E | Total Pwr | H | G | F | E | Total Pwr | H | G | F | E | Total Pwr | H | G | F | E | Total Pwr | H | G | F | E | Total Pwr | H | G | F | E | Total Pwr | H | G | F | E | Total Pwr | H | G | F | E | Total Pwr | H | G | F | E | Total Pwr | H | G | F | E | Total Pwr | H | G | F | E | Total Pwr | H | G | F | E | Total Pwr | H | G | F | E | Total Pwr | H | G | F | E | Total Pwr | H | G | F | E | Total Pwr | H | G | F | E | Total Pwr
UNII-1 | 5180 | 36 | -99 |  |  |  | -99 | -99 | -99 |  |  | -96 | -99 | -99 | -99 |  | -94 | -99 | -99 | -99 | -99 | -93 | -99 | -99 |  |  | -96 | -99 | -99 | -99 |  | -94 | -99 | -99 | -99 | -99 | -93 | -99 |  |  |  | -99 | -99 | -99 |  |  | -96 | -99 | -99 |  |  | -96 | -99 | -99 | -99 |  | -94 | -99 | -99 | -99 |  | -94 | -99 | -99 | -99 |  | -94 | -99 | -99 | -99 | -99 | -93 | -99 | -99 | -99 | -99 | -93 | -99 | -99 | -99 | -99 | -93 | -99 | -99 | -99 | -99 | -93 | -99 | -99 |  |  | -96 | -99 | -99 |  |  | -96 | -99 | -99 | -99 |  | -94 | -99 | -99 | -99 |  | -94 | -99 | -99 | -99 |  | -94 | -99 | -99 | -99 | -99 | -93 | -99 | -99 | -99 | -99 | -93 | -99 | -99 | -99 | -99 | -93 | -99 | -99 | -99 | -99 | -93 | -99 | -99 |  |  | -96 | -99 | -99 | -99 |  | -94 | -99 | -99 | -99 | -99 | -93 | -99 |  |  |  | -99 | -99 | -99 |  |  | -96 | -99 | -99 |  |  | -96 | -99 | -99 | -99 |  | -94 | -99 | -99 | -99 |  | -94 | -99 | -99 | -99 |  | -94 | -99 | -99 | -99 | -99 | -93 | -99 | -99 | -99 | -99 | -93 | -99 | -99 | -99 | -99 | -93 | -99 | -99 | -99 | -99 | -93 | -99 | -99 |  |  | -96 | -99 | -99 |  |  | -96 | -99 | -99 | -99 |  | -94 | -99 | -99 | -99 |  | -94 | -99 | -99 | -99 |  | -94 | -99 | -99 | -99 | -99 | -93 | -99 | -99 | -99 | -99 | -93 | -99 | -99 | -99 | -99 | -93 | -99 | -99 | -99 | -99 | -93 | -99 | -99 |  |  | -96 | -99 | -99 | -99 |  | -94 | -99 | -99 | -99 | -99 | -93 | -99 |  |  |  | -99 | -99 | -99 |  |  | -96 | -99 | -99 | -99 |  | -94 | -99 | -99 | -99 | -99 | -93 | -99 |  |  |  | -99 | -99 | -99 |  |  | -96 | -99 | -99 |  |  | -96 | -99 | -99 | -99 |  | -94 | -99 | -99 | -99 |  | -94 | -99 | -99 | -99 |  | -94 | -99 | -99 | -99 | -99 | -93 | -99 | -99 | -99 | -99 | -93 | -99 | -99 | -99 | -99 | -93 | -99 | -99 | -99 | -99 | -93 | -99 | -99 |  |  | -96 | -99 | -99 |  |  | -96 | -99 | -99 | -99 |  | -94 | -99 | -99 | -99 |  | -94 | -99 | -99 | -99 |  | -94 | -99 | -99 | -99 | -99 | -93 | -99 | -99 | -99 | -99 | -93 | -99 | -99 | -99 | -99 | -93 | -99 | -99 | -99 | -99 | -93 | -99 | -99 |  |  | -96 | -99 | -99 | -99 |  | -94 | -99 | -99 | -99 | -99 | -93 | -99 |  |  |  | -99 | -99 | -99 |  |  | -96 | -99 | -99 |  |  | -96 | -99 | -99 | -99 |  | -94 | -99 | -99 | -99 |  | -94 | -99 | -99 | -99 |  | -94 | -99 | -99 | -99 | -99 | -93 | -99 | -99 | -99 | -99 | -93 | -99 | -99 | -99 | -99 | -93 | -99 | -99 | -99 | -99 | -93 | -99 | -99 |  |  | -96 | -99 | -99 |  |  | -96 | -99 | -99 | -99 |  | -94 | -99 | -99 | -99 |  | -94 | -99 | -99 | -99 |  | -94 | -99 | -99 | -99 | -99 | -93 | -99 | -99 | -99 | -99 | -93 | -99 | -99 | -99 | -99 | -93 | -99 | -99 | -99 | -99 | -93 | -99 | -99 |  |  | -96 | -99 | -99 | -99 |  | -94 | -99 | -99 | -99 | -99 | -93 | -99 |  |  |  | -99 | -99 | -99 |  |  | -96 | -99 | -99 | -99 |  | -94 | -99 | -99 | -99 | -99 | -93 | -99 |  |  |  | -99 | -99 | -99 |  |  | -96 | -99 | -99 |  |  | -96 | -99 | -99 | -99 |  | -94 | -99 | -99 | -99 |  | -94 | -99 | -99 | -99 |  | -94 | -99 | -99 | -99 | -99 | -93 | -99 | -99 | -99 | -99 | -93 | -99 | -99 | -99 | -99 | -93 | -99 | -99 | -99 | -99 | -93 | -99 | -99 |  |  | -96 | -99 | -99 |  |  | -96 | -99 | -99 | -99 |  | -94 | -99 | -99 | -99 |  | -94 | -99 | -99 | -99 |  | -94 | -99 | -99 | -99 | -99 | -93 | -99 | -99 | -99 | -99 | -93 | -99 | -99 | -99 | -99 | -93 | -99 | -99 | -99 | -99 | -93 | -99 | -99 |  |  | -96 | -99 | -99 | -99 |  | -94 | -99 | -99 | -99 | -99 | -93 | -99 |  |  |  | -99 | -99 | -99 |  |  | -96 | -99 | -99 |  |  | -96 | -99 | -99 | -99 |  | -94 | -99 | -99 | -99 |  | -94 | -99 | -99 | -99 |  | -94 | -99 | -99 | -99 | -99 | -93 | -99 | -99 | -99 | -99 | -93 | -99 | -99 | -99 | -99 | -93 | -99 | -99 | -99 | -99 | -93 | -99 | -99 |  |  | -96 | -99 | -99 |  |  | -96 | -99 | -99 | -99 |  | -94 | -99 | -99 | -99 |  | -94 | -99 | -99 | -99 |  | -94 | -99 | -99 | -99 | -99 | -93 | -99 | -99 | -99 | -99 | -93 | -99 | -99 | -99 | -99 | -93 | -99 | -99 | -99 | -99 | -93 | -99 | -99 |  |  | -96 | -99 | -99 | -99 |  | -94 | -99 | -99 | -99 | -99 | -93 | -99 |  |  |  | -99 | -99 | -99 |  |  | -96 | -99 | -99 | -99 |  | -94 | -99 | -99 | -99 | -99 | -93 | -99 |  |  |  | -99 | -99 | -99 |  |  | -96 | -99 | -99 |  |  | -96 | -99 | -99 | -99 |  | -94 | -99 | -99 | -99 |  | -94 | -99 | -99 | -99 |  | -94 | -99 | -99 | -99 | -99 | -93 | -99 | -99 | -99 | -99 | -93 | -99 | -99 | -99 | -99 | -93 | -99 | -99 | -99 | -99 | -93 | -99 | -99 |  |  | -96 | -99 | -99 |  |  | -96 | -99 | -99 | -99 |  | -94 | -99 | -99 | -99 |  | -94 | -99 | -99 | -99 |  | -94 | -99 | -99 | -99 | -99 | -93 | -99 | -99 | -99 | -99 | -93 | -99 | -99 | -99 | -99 | -93 | -99 | -99 | -99 | -99 | -93 | -99 | -99 |  |  | -96 | -99 | -99 | -99 |  | -94 | -99 | -99 | -99 | -99 | -93 | -99 |  |  |  | -99 | -99 | -99 |  |  | -96 | -99 | -99 |  |  | -96 | -99 | -99 | -99 |  | -94 | -99 | -99 | -99 |  | -94 | -99 | -99 | -99 |  | -94 | -99 | -99 | -99 | -99 | -93 | -99 | -99 | -99 | -99 | -93 | -99 | -99 | -99 | -99 | -93 | -99 | -99 | -99 | -99 | -93 | -99 | -99 |  |  | -96 | -99 | -99 |  |  | -96 | -99 | -99 | -99 |  | -94 | -99 | -99 | -99 |  | -94 | -99 | -99 | -99 |  | -94 | -99 | -99 | -99 | -99 | -93 | -99 | -99 | -99 | -99 | -93 | -99 | -99 | -99 | -99 | -93 | -99 | -99 | -99 | -99 | -93 | -99 | -99 |  |  | -96 | -99 | -99 | -99 |  | -94 | -99 | -99 | -99 | -99 | -93
| 5200 | 40 | -99 |  |  |  | -99 | -99 | -99 |  |  | -96 | -99 | -99 | -99 |  | -94 | -99 | -99 | -99 | -99 | -93 | -99 | -99 |  |  | -96 | -99 | -99 | -99 |  | -94 | -99 | -99 | -99 | -99 | -93 | -99 |  |  |  | -99 | -99 | -99 |  |  | -96 | -99 | -99 |  |  | -96 | -99 | -99 | -99 |  | -94 | -99 | -99 | -99 |  | -94 | -99 | -99 | -99 |  | -94 | -99 | -99 | -99 | -99 | -93 | -99 | -99 | -99 | -99 | -93 | -99 | -99 | -99 | -99 | -93 | -99 | -99 | -99 | -99 | -93 | -99 | -99 |  |  | -96 | -99 | -99 |  |  | -96 | -99 | -99 | -99 |  | -94 | -99 | -99 | -99 |  | -94 | -99 | -99 | -99 |  | -94 | -99 | -99 | -99 | -99 | -93 | -99 | -99 | -99 | -99 | -93 | -99 | -99 | -99 | -99 | -93 | -99 | -99 | -99 | -99 | -93 | -99 | -99 |  |  | -96 | -99 | -99 | -99 |  | -94 | -99 | -99 | -99 | -99 | -93 | -99 |  |  |  | -99 | -99 | -99 |  |  | -96 | -99 | -99 |  |  | -96 | -99 | -99 | -99 |  | -94 | -99 | -99 | -99 |  | -94 | -99 | -99 | -99 |  | -94 | -99 | -99 | -99 | -99 | -93 | -99 | -99 | -99 | -99 | -93 | -99 | -99 | -99 | -99 | -93 | -99 | -99 | -99 | -99 | -93 | -99 | -99 |  |  | -96 | -99 | -99 |  |  | -96 | -99 | -99 | -99 |  | -94 | -99 | -99 | -99 |  | -94 | -99 | -99 | -99 |  | -94 | -99 | -99 | -99 | -99 | -93 | -99 | -99 | -99 | -99 | -93 | -99 | -99 | -99 | -99 | -93 | -99 | -99 | -99 | -99 | -93 | -99 | -99 |  |  | -96 | -99 | -99 | -99 |  | -94 | -99 | -99 | -99 | -99 | -93 | 0 |  |  |  | 0 | 0 | 0 |  |  | 0 | 0 | 0 | 0 |  | 0 | 0 | 0 | 0 | 0 | 0 | 0 |  |  |  | 0 | 0 | 0 |  |  | 0 | 0 | 0 |  |  | 0 | 0 | 0 | 0 |  | 0 | 0 | 0 | 0 |  | 0 | 0 | 0 | 0 |  | 0 | 0 | 0 | 0 | 0 | 0 | 0 | 0 | 0 | 0 | 0 | 0 | 0 | 0 | 0 | 0 | 0 | 0 | 0 | 0 | 0 | 0 | 0 |  |  | 0 | 0 | 0 |  |  | 0 | 0 | 0 | 0 |  | 0 | 0 | 0 | 0 |  | 0 | 0 | 0 | 0 |  | 0 | 0 | 0 | 0 | 0 | 0 | 0 | 0 | 0 | 0 | 0 | 0 | 0 | 0 | 0 | 0 | 0 | 0 | 0 | 0 | 0 | 0 | 0 |  |  | 0 | 0 | 0 | 0 |  | 0 | 0 | 0 | 0 | 0 | 0 | 0 |  |  |  | 0 | 0 | 0 |  |  | 0 | 0 | 0 |  |  | 0 | 0 | 0 | 0 |  | 0 | 0 | 0 | 0 |  | 0 | 0 | 0 | 0 |  | 0 | 0 | 0 | 0 | 0 | 0 | 0 | 0 | 0 | 0 | 0 | 0 | 0 | 0 | 0 | 0 | 0 | 0 | 0 | 0 | 0 | 0 | 0 |  |  | 0 | 0 | 0 |  |  | 0 | 0 | 0 | 0 |  | 0 | 0 | 0 | 0 |  | 0 | 0 | 0 | 0 |  | 0 | 0 | 0 | 0 | 0 | 0 | 0 | 0 | 0 | 0 | 0 | 0 | 0 | 0 | 0 | 0 | 0 | 0 | 0 | 0 | 0 | 0 | 0 |  |  | 0 | 0 | 0 | 0 |  | 0 | 0 | 0 | 0 | 0 | 0 | 0 |  |  |  | 0 | 0 | 0 |  |  | 0 | 0 | 0 | 0 |  | 0 | 0 | 0 | 0 | 0 | 0 | 0 |  |  |  | 0 | 0 | 0 |  |  | 0 | 0 | 0 |  |  | 0 | 0 | 0 | 0 |  | 0 | 0 | 0 | 0 |  | 0 | 0 | 0 | 0 |  | 0 | 0 | 0 | 0 | 0 | 0 | 0 | 0 | 0 | 0 | 0 | 0 | 0 | 0 | 0 | 0 | 0 | 0 | 0 | 0 | 0 | 0 | 0 |  |  | 0 | 0 | 0 |  |  | 0 | 0 | 0 | 0 |  | 0 | 0 | 0 | 0 |  | 0 | 0 | 0 | 0 |  | 0 | 0 | 0 | 0 | 0 | 0 | 0 | 0 | 0 | 0 | 0 | 0 | 0 | 0 | 0 | 0 | 0 | 0 | 0 | 0 | 0 | 0 | 0 |  |  | 0 | 0 | 0 | 0 |  | 0 | 0 | 0 | 0 | 0 | 0 | 0 |  |  |  | 0 | 0 | 0 |  |  | 0 | 0 | 0 |  |  | 0 | 0 | 0 | 0 |  | 0 | 0 | 0 | 0 |  | 0 | 0 | 0 | 0 |  | 0 | 0 | 0 | 0 | 0 | 0 | 0 | 0 | 0 | 0 | 0 | 0 | 0 | 0 | 0 | 0 | 0 | 0 | 0 | 0 | 0 | 0 | 0 |  |  | 0 | 0 | 0 |  |  | 0 | 0 | 0 | 0 |  | 0 | 0 | 0 | 0 |  | 0 | 0 | 0 | 0 |  | 0 | 0 | 0 | 0 | 0 | 0 | 0 | 0 | 0 | 0 | 0 | 0 | 0 | 0 | 0 | 0 | 0 | 0 | 0 | 0 | 0 | 0 | 0 |  |  | 0 | 0 | 0 | 0 |  | 0 | 0 | 0 | 0 | 0 | 0 | 0 |  |  |  | 0 | 0 | 0 |  |  | 0 | 0 | 0 | 0 |  | 0 | 0 | 0 | 0 | 0 | 0 | 0 |  |  |  | 0 | 0 | 0 |  |  | 0 | 0 | 0 |  |  | 0 | 0 | 0 | 0 |  | 0 | 0 | 0 | 0 |  | 0 | 0 | 0 | 0 |  | 0 | 0 | 0 | 0 | 0 | 0 | 0 | 0 | 0 | 0 | 0 | 0 | 0 | 0 | 0 | 0 | 0 | 0 | 0 | 0 | 0 | 0 | 0 |  |  | 0 | 0 | 0 |  |  | 0 | 0 | 0 | 0 |  | 0 | 0 | 0 | 0 |  | 0 | 0 | 0 | 0 |  | 0 | 0 | 0 | 0 | 0 | 0 | 0 | 0 | 0 | 0 | 0 | 0 | 0 | 0 | 0 | 0 | 0 | 0 | 0 | 0 | 0 | 0 | 0 |  |  | 0 | 0 | 0 | 0 |  | 0 | 0 | 0 | 0 | 0 | 0 | 0 |  |  |  | 0 | 0 | 0 |  |  | 0 | 0 | 0 |  |  | 0 | 0 | 0 | 0 |  | 0 | 0 | 0 | 0 |  | 0 | 0 | 0 | 0 |  | 0 | 0 | 0 | 0 | 0 | 0 | 0 | 0 | 0 | 0 | 0 | 0 | 0 | 0 | 0 | 0 | 0 | 0 | 0 | 0 | 0 | 0 | 0 |  |  | 0 | 0 | 0 |  |  | 0 | 0 | 0 | 0 |  | 0 | 0 | 0 | 0 |  | 0 | 0 | 0 | 0 |  | 0 | 0 | 0 | 0 | 0 | 0 | 0 | 0 | 0 | 0 | 0 | 0 | 0 | 0 | 0 | 0 | 0 | 0 | 0 | 0 | 0 | 0 | 0 |  |  | 0 | 0 | 0 | 0 |  | 0 | 0 | 0 | 0 | 0 | 0
| 5220 | 44 | -99 |  |  |  | -99 | -99 | -99 |  |  | -96 | -99 | -99 | -99 |  | -94 | -99 | -99 | -99 | -99 | -93 | -99 | -99 |  |  | -96 | -99 | -99 | -99 |  | -94 | -99 | -99 | -99 | -99 | -93 | -99 |  |  |  | -99 | -99 | -99 |  |  | -96 | -99 | -99 |  |  | -96 | -99 | -99 | -99 |  | -94 | -99 | -99 | -99 |  | -94 | -99 | -99 | -99 |  | -94 | -99 | -99 | -99 | -99 | -93 | -99 | -99 | -99 | -99 | -93 | -99 | -99 | -99 | -99 | -93 | -99 | -99 | -99 | -99 | -93 | -99 | -99 |  |  | -96 | -99 | -99 |  |  | -96 | -99 | -99 | -99 |  | -94 | -99 | -99 | -99 |  | -94 | -99 | -99 | -99 |  | -94 | -99 | -99 | -99 | -99 | -93 | -99 | -99 | -99 | -99 | -93 | -99 | -99 | -99 | -99 | -93 | -99 | -99 | -99 | -99 | -93 | -99 | -99 |  |  | -96 | -99 | -99 | -99 |  | -94 | -99 | -99 | -99 | -99 | -93 | -99 |  |  |  | -99 | -99 | -99 |  |  | -96 | -99 | -99 |  |  | -96 | -99 | -99 | -99 |  | -94 | -99 | -99 | -99 |  | -94 | -99 | -99 | -99 |  | -94 | -99 | -99 | -99 | -99 | -93 | -99 | -99 | -99 | -99 | -93 | -99 | -99 | -99 | -99 | -93 | -99 | -99 | -99 | -99 | -93 | -99 | -99 |  |  | -96 | -99 | -99 |  |  | -96 | -99 | -99 | -99 |  | -94 | -99 | -99 | -99 |  | -94 | -99 | -99 | -99 |  | -94 | -99 | -99 | -99 | -99 | -93 | -99 | -99 | -99 | -99 | -93 | -99 | -99 | -99 | -99 | -93 | -99 | -99 | -99 | -99 | -93 | -99 | -99 |  |  | -96 | -99 | -99 | -99 |  | -94 | -99 | -99 | -99 | -99 | -93 | -99 |  |  |  | -99 | -99 | -99 |  |  | -96 | -99 | -99 | -99 |  | -94 | -99 | -99 | -99 | -99 | -93 | -99 |  |  |  | -99 | -99 | -99 |  |  | -96 | -99 | -99 |  |  | -96 | -99 | -99 | -99 |  | -94 | -99 | -99 | -99 |  | -94 | -99 | -99 | -99 |  | -94 | -99 | -99 | -99 | -99 | -93 | -99 | -99 | -99 | -99 | -93 | -99 | -99 | -99 | -99 | -93 | -99 | -99 | -99 | -99 | -93 | -99 | -99 |  |  | -96 | -99 | -99 |  |  | -96 | -99 | -99 | -99 |  | -94 | -99 | -99 | -99 |  | -94 | -99 | -99 | -99 |  | -94 | -99 | -99 | -99 | -99 | -93 | -99 | -99 | -99 | -99 | -93 | -99 | -99 | -99 | -99 | -93 | -99 | -99 | -99 | -99 | -93 | -99 | -99 |  |  | -96 | -99 | -99 | -99 |  | -94 | -99 | -99 | -99 | -99 | -93 | -99 |  |  |  | -99 | -99 | -99 |  |  | -96 | -99 | -99 |  |  | -96 | -99 | -99 | -99 |  | -94 | -99 | -99 | -99 |  | -94 | -99 | -99 | -99 |  | -94 | -99 | -99 | -99 | -99 | -93 | -99 | -99 | -99 | -99 | -93 | -99 | -99 | -99 | -99 | -93 | -99 | -99 | -99 | -99 | -93 | -99 | -99 |  |  | -96 | -99 | -99 |  |  | -96 | -99 | -99 | -99 |  | -94 | -99 | -99 | -99 |  | -94 | -99 | -99 | -99 |  | -94 | -99 | -99 | -99 | -99 | -93 | -99 | -99 | -99 | -99 | -93 | -99 | -99 | -99 | -99 | -93 | -99 | -99 | -99 | -99 | -93 | -99 | -99 |  |  | -96 | -99 | -99 | -99 |  | -94 | -99 | -99 | -99 | -99 | -93 | 0 |  |  |  | 0 | 0 | 0 |  |  | 0 | 0 | 0 | 0 |  | 0 | 0 | 0 | 0 | 0 | 0 | 0 |  |  |  | 0 | 0 | 0 |  |  | 0 | 0 | 0 |  |  | 0 | 0 | 0 | 0 |  | 0 | 0 | 0 | 0 |  | 0 | 0 | 0 | 0 |  | 0 | 0 | 0 | 0 | 0 | 0 | 0 | 0 | 0 | 0 | 0 | 0 | 0 | 0 | 0 | 0 | 0 | 0 | 0 | 0 | 0 | 0 | 0 |  |  | 0 | 0 | 0 |  |  | 0 | 0 | 0 | 0 |  | 0 | 0 | 0 | 0 |  | 0 | 0 | 0 | 0 |  | 0 | 0 | 0 | 0 | 0 | 0 | 0 | 0 | 0 | 0 | 0 | 0 | 0 | 0 | 0 | 0 | 0 | 0 | 0 | 0 | 0 | 0 | 0 |  |  | 0 | 0 | 0 | 0 |  | 0 | 0 | 0 | 0 | 0 | 0 | 0 |  |  |  | 0 | 0 | 0 |  |  | 0 | 0 | 0 |  |  | 0 | 0 | 0 | 0 |  | 0 | 0 | 0 | 0 |  | 0 | 0 | 0 | 0 |  | 0 | 0 | 0 | 0 | 0 | 0 | 0 | 0 | 0 | 0 | 0 | 0 | 0 | 0 | 0 | 0 | 0 | 0 | 0 | 0 | 0 | 0 | 0 |  |  | 0 | 0 | 0 |  |  | 0 | 0 | 0 | 0 |  | 0 | 0 | 0 | 0 |  | 0 | 0 | 0 | 0 |  | 0 | 0 | 0 | 0 | 0 | 0 | 0 | 0 | 0 | 0 | 0 | 0 | 0 | 0 | 0 | 0 | 0 | 0 | 0 | 0 | 0 | 0 | 0 |  |  | 0 | 0 | 0 | 0 |  | 0 | 0 | 0 | 0 | 0 | 0 | 0 |  |  |  | 0 | 0 | 0 |  |  | 0 | 0 | 0 | 0 |  | 0 | 0 | 0 | 0 | 0 | 0 | 0 |  |  |  | 0 | 0 | 0 |  |  | 0 | 0 | 0 |  |  | 0 | 0 | 0 | 0 |  | 0 | 0 | 0 | 0 |  | 0 | 0 | 0 | 0 |  | 0 | 0 | 0 | 0 | 0 | 0 | 0 | 0 | 0 | 0 | 0 | 0 | 0 | 0 | 0 | 0 | 0 | 0 | 0 | 0 | 0 | 0 | 0 |  |  | 0 | 0 | 0 |  |  | 0 | 0 | 0 | 0 |  | 0 | 0 | 0 | 0 |  | 0 | 0 | 0 | 0 |  | 0 | 0 | 0 | 0 | 0 | 0 | 0 | 0 | 0 | 0 | 0 | 0 | 0 | 0 | 0 | 0 | 0 | 0 | 0 | 0 | 0 | 0 | 0 |  |  | 0 | 0 | 0 | 0 |  | 0 | 0 | 0 | 0 | 0 | 0 | 0 |  |  |  | 0 | 0 | 0 |  |  | 0 | 0 | 0 |  |  | 0 | 0 | 0 | 0 |  | 0 | 0 | 0 | 0 |  | 0 | 0 | 0 | 0 |  | 0 | 0 | 0 | 0 | 0 | 0 | 0 | 0 | 0 | 0 | 0 | 0 | 0 | 0 | 0 | 0 | 0 | 0 | 0 | 0 | 0 | 0 | 0 |  |  | 0 | 0 | 0 |  |  | 0 | 0 | 0 | 0 |  | 0 | 0 | 0 | 0 |  | 0 | 0 | 0 | 0 |  | 0 | 0 | 0 | 0 | 0 | 0 | 0 | 0 | 0 | 0 | 0 | 0 | 0 | 0 | 0 | 0 | 0 | 0 | 0 | 0 | 0 | 0 | 0 |  |  | 0 | 0 | 0 | 0 |  | 0 | 0 | 0 | 0 | 0 | 0
| 5240 | 48 | -99 |  |  |  | -99 | -99 | -99 |  |  | -96 | -99 | -99 | -99 |  | -94 | -99 | -99 | -99 | -99 | -93 | -99 | -99 |  |  | -96 | -99 | -99 | -99 |  | -94 | -99 | -99 | -99 | -99 | -93 | -99 |  |  |  | -99 | -99 | -99 |  |  | -96 | -99 | -99 |  |  | -96 | -99 | -99 | -99 |  | -94 | -99 | -99 | -99 |  | -94 | -99 | -99 | -99 |  | -94 | -99 | -99 | -99 | -99 | -93 | -99 | -99 | -99 | -99 | -93 | -99 | -99 | -99 | -99 | -93 | -99 | -99 | -99 | -99 | -93 | -99 | -99 |  |  | -96 | -99 | -99 |  |  | -96 | -99 | -99 | -99 |  | -94 | -99 | -99 | -99 |  | -94 | -99 | -99 | -99 |  | -94 | -99 | -99 | -99 | -99 | -93 | -99 | -99 | -99 | -99 | -93 | -99 | -99 | -99 | -99 | -93 | -99 | -99 | -99 | -99 | -93 | -99 | -99 |  |  | -96 | -99 | -99 | -99 |  | -94 | -99 | -99 | -99 | -99 | -93 | -99 |  |  |  | -99 | -99 | -99 |  |  | -96 | -99 | -99 |  |  | -96 | -99 | -99 | -99 |  | -94 | -99 | -99 | -99 |  | -94 | -99 | -99 | -99 |  | -94 | -99 | -99 | -99 | -99 | -93 | -99 | -99 | -99 | -99 | -93 | -99 | -99 | -99 | -99 | -93 | -99 | -99 | -99 | -99 | -93 | -99 | -99 |  |  | -96 | -99 | -99 |  |  | -96 | -99 | -99 | -99 |  | -94 | -99 | -99 | -99 |  | -94 | -99 | -99 | -99 |  | -94 | -99 | -99 | -99 | -99 | -93 | -99 | -99 | -99 | -99 | -93 | -99 | -99 | -99 | -99 | -93 | -99 | -99 | -99 | -99 | -93 | -99 | -99 |  |  | -96 | -99 | -99 | -99 |  | -94 | -99 | -99 | -99 | -99 | -93 | 0 |  |  |  | 0 | 0 | 0 |  |  | 0 | 0 | 0 | 0 |  | 0 | 0 | 0 | 0 | 0 | 0 | 0 |  |  |  | 0 | 0 | 0 |  |  | 0 | 0 | 0 |  |  | 0 | 0 | 0 | 0 |  | 0 | 0 | 0 | 0 |  | 0 | 0 | 0 | 0 |  | 0 | 0 | 0 | 0 | 0 | 0 | 0 | 0 | 0 | 0 | 0 | 0 | 0 | 0 | 0 | 0 | 0 | 0 | 0 | 0 | 0 | 0 | 0 |  |  | 0 | 0 | 0 |  |  | 0 | 0 | 0 | 0 |  | 0 | 0 | 0 | 0 |  | 0 | 0 | 0 | 0 |  | 0 | 0 | 0 | 0 | 0 | 0 | 0 | 0 | 0 | 0 | 0 | 0 | 0 | 0 | 0 | 0 | 0 | 0 | 0 | 0 | 0 | 0 | 0 |  |  | 0 | 0 | 0 | 0 |  | 0 | 0 | 0 | 0 | 0 | 0 | 0 |  |  |  | 0 | 0 | 0 |  |  | 0 | 0 | 0 |  |  | 0 | 0 | 0 | 0 |  | 0 | 0 | 0 | 0 |  | 0 | 0 | 0 | 0 |  | 0 | 0 | 0 | 0 | 0 | 0 | 0 | 0 | 0 | 0 | 0 | 0 | 0 | 0 | 0 | 0 | 0 | 0 | 0 | 0 | 0 | 0 | 0 |  |  | 0 | 0 | 0 |  |  | 0 | 0 | 0 | 0 |  | 0 | 0 | 0 | 0 |  | 0 | 0 | 0 | 0 |  | 0 | 0 | 0 | 0 | 0 | 0 | 0 | 0 | 0 | 0 | 0 | 0 | 0 | 0 | 0 | 0 | 0 | 0 | 0 | 0 | 0 | 0 | 0 |  |  | 0 | 0 | 0 | 0 |  | 0 | 0 | 0 | 0 | 0 | 0 | 0 |  |  |  | 0 | 0 | 0 |  |  | 0 | 0 | 0 | 0 |  | 0 | 0 | 0 | 0 | 0 | 0 | 0 |  |  |  | 0 | 0 | 0 |  |  | 0 | 0 | 0 |  |  | 0 | 0 | 0 | 0 |  | 0 | 0 | 0 | 0 |  | 0 | 0 | 0 | 0 |  | 0 | 0 | 0 | 0 | 0 | 0 | 0 | 0 | 0 | 0 | 0 | 0 | 0 | 0 | 0 | 0 | 0 | 0 | 0 | 0 | 0 | 0 | 0 |  |  | 0 | 0 | 0 |  |  | 0 | 0 | 0 | 0 |  | 0 | 0 | 0 | 0 |  | 0 | 0 | 0 | 0 |  | 0 | 0 | 0 | 0 | 0 | 0 | 0 | 0 | 0 | 0 | 0 | 0 | 0 | 0 | 0 | 0 | 0 | 0 | 0 | 0 | 0 | 0 | 0 |  |  | 0 | 0 | 0 | 0 |  | 0 | 0 | 0 | 0 | 0 | 0 | 0 |  |  |  | 0 | 0 | 0 |  |  | 0 | 0 | 0 |  |  | 0 | 0 | 0 | 0 |  | 0 | 0 | 0 | 0 |  | 0 | 0 | 0 | 0 |  | 0 | 0 | 0 | 0 | 0 | 0 | 0 | 0 | 0 | 0 | 0 | 0 | 0 | 0 | 0 | 0 | 0 | 0 | 0 | 0 | 0 | 0 | 0 |  |  | 0 | 0 | 0 |  |  | 0 | 0 | 0 | 0 |  | 0 | 0 | 0 | 0 |  | 0 | 0 | 0 | 0 |  | 0 | 0 | 0 | 0 | 0 | 0 | 0 | 0 | 0 | 0 | 0 | 0 | 0 | 0 | 0 | 0 | 0 | 0 | 0 | 0 | 0 | 0 | 0 |  |  | 0 | 0 | 0 | 0 |  | 0 | 0 | 0 | 0 | 0 | 0 | 0 |  |  |  | 0 | 0 | 0 |  |  | 0 | 0 | 0 | 0 |  | 0 | 0 | 0 | 0 | 0 | 0 | 0 |  |  |  | 0 | 0 | 0 |  |  | 0 | 0 | 0 |  |  | 0 | 0 | 0 | 0 |  | 0 | 0 | 0 | 0 |  | 0 | 0 | 0 | 0 |  | 0 | 0 | 0 | 0 | 0 | 0 | 0 | 0 | 0 | 0 | 0 | 0 | 0 | 0 | 0 | 0 | 0 | 0 | 0 | 0 | 0 | 0 | 0 |  |  | 0 | 0 | 0 |  |  | 0 | 0 | 0 | 0 |  | 0 | 0 | 0 | 0 |  | 0 | 0 | 0 | 0 |  | 0 | 0 | 0 | 0 | 0 | 0 | 0 | 0 | 0 | 0 | 0 | 0 | 0 | 0 | 0 | 0 | 0 | 0 | 0 | 0 | 0 | 0 | 0 |  |  | 0 | 0 | 0 | 0 |  | 0 | 0 | 0 | 0 | 0 | 0 | 0 |  |  |  | 0 | 0 | 0 |  |  | 0 | 0 | 0 |  |  | 0 | 0 | 0 | 0 |  | 0 | 0 | 0 | 0 |  | 0 | 0 | 0 | 0 |  | 0 | 0 | 0 | 0 | 0 | 0 | 0 | 0 | 0 | 0 | 0 | 0 | 0 | 0 | 0 | 0 | 0 | 0 | 0 | 0 | 0 | 0 | 0 |  |  | 0 | 0 | 0 |  |  | 0 | 0 | 0 | 0 |  | 0 | 0 | 0 | 0 |  | 0 | 0 | 0 | 0 |  | 0 | 0 | 0 | 0 | 0 | 0 | 0 | 0 | 0 | 0 | 0 | 0 | 0 | 0 | 0 | 0 | 0 | 0 | 0 | 0 | 0 | 0 | 0 |  |  | 0 | 0 | 0 | 0 |  | 0 | 0 | 0 | 0 | 0 | 0
UNII-2 | 5260 | 52 | -99 |  |  |  | -99 | -99 | -99 |  |  | -96 | -99 | -99 | -99 |  | -94 | -99 | -99 | -99 | -99 | -93 | -99 | -99 |  |  | -96 | -99 | -99 | -99 |  | -94 | -99 | -99 | -99 | -99 | -93 | -99 |  |  |  | -99 | -99 | -99 |  |  | -96 | -99 | -99 |  |  | -96 | -99 | -99 | -99 |  | -94 | -99 | -99 | -99 |  | -94 | -99 | -99 | -99 |  | -94 | -99 | -99 | -99 | -99 | -93 | -99 | -99 | -99 | -99 | -93 | -99 | -99 | -99 | -99 | -93 | -99 | -99 | -99 | -99 | -93 | -99 | -99 |  |  | -96 | -99 | -99 |  |  | -96 | -99 | -99 | -99 |  | -94 | -99 | -99 | -99 |  | -94 | -99 | -99 | -99 |  | -94 | -99 | -99 | -99 | -99 | -93 | -99 | -99 | -99 | -99 | -93 | -99 | -99 | -99 | -99 | -93 | -99 | -99 | -99 | -99 | -93 | -99 | -99 |  |  | -96 | -99 | -99 | -99 |  | -94 | -99 | -99 | -99 | -99 | -93 | -99 |  |  |  | -99 | -99 | -99 |  |  | -96 | -99 | -99 |  |  | -96 | -99 | -99 | -99 |  | -94 | -99 | -99 | -99 |  | -94 | -99 | -99 | -99 |  | -94 | -99 | -99 | -99 | -99 | -93 | -99 | -99 | -99 | -99 | -93 | -99 | -99 | -99 | -99 | -93 | -99 | -99 | -99 | -99 | -93 | -99 | -99 |  |  | -96 | -99 | -99 |  |  | -96 | -99 | -99 | -99 |  | -94 | -99 | -99 | -99 |  | -94 | -99 | -99 | -99 |  | -94 | -99 | -99 | -99 | -99 | -93 | -99 | -99 | -99 | -99 | -93 | -99 | -99 | -99 | -99 | -93 | -99 | -99 | -99 | -99 | -93 | -99 | -99 |  |  | -96 | -99 | -99 | -99 |  | -94 | -99 | -99 | -99 | -99 | -93 | -99 |  |  |  | -99 | -99 | -99 |  |  | -96 | -99 | -99 | -99 |  | -94 | -99 | -99 | -99 | -99 | -93 | -99 |  |  |  | -99 | -99 | -99 |  |  | -96 | -99 | -99 |  |  | -96 | -99 | -99 | -99 |  | -94 | -99 | -99 | -99 |  | -94 | -99 | -99 | -99 |  | -94 | -99 | -99 | -99 | -99 | -93 | -99 | -99 | -99 | -99 | -93 | -99 | -99 | -99 | -99 | -93 | -99 | -99 | -99 | -99 | -93 | -99 | -99 |  |  | -96 | -99 | -99 |  |  | -96 | -99 | -99 | -99 |  | -94 | -99 | -99 | -99 |  | -94 | -99 | -99 | -99 |  | -94 | -99 | -99 | -99 | -99 | -93 | -99 | -99 | -99 | -99 | -93 | -99 | -99 | -99 | -99 | -93 | -99 | -99 | -99 | -99 | -93 | -99 | -99 |  |  | -96 | -99 | -99 | -99 |  | -94 | -99 | -99 | -99 | -99 | -93 | -99 |  |  |  | -99 | -99 | -99 |  |  | -96 | -99 | -99 |  |  | -96 | -99 | -99 | -99 |  | -94 | -99 | -99 | -99 |  | -94 | -99 | -99 | -99 |  | -94 | -99 | -99 | -99 | -99 | -93 | -99 | -99 | -99 | -99 | -93 | -99 | -99 | -99 | -99 | -93 | -99 | -99 | -99 | -99 | -93 | -99 | -99 |  |  | -96 | -99 | -99 |  |  | -96 | -99 | -99 | -99 |  | -94 | -99 | -99 | -99 |  | -94 | -99 | -99 | -99 |  | -94 | -99 | -99 | -99 | -99 | -93 | -99 | -99 | -99 | -99 | -93 | -99 | -99 | -99 | -99 | -93 | -99 | -99 | -99 | -99 | -93 | -99 | -99 |  |  | -96 | -99 | -99 | -99 |  | -94 | -99 | -99 | -99 | -99 | -93 | -99 |  |  |  | -99 | -99 | -99 |  |  | -96 | -99 | -99 | -99 |  | -94 | -99 | -99 | -99 | -99 | -93 | -99 |  |  |  | -99 | -99 | -99 |  |  | -96 | -99 | -99 |  |  | -96 | -99 | -99 | -99 |  | -94 | -99 | -99 | -99 |  | -94 | -99 | -99 | -99 |  | -94 | -99 | -99 | -99 | -99 | -93 | -99 | -99 | -99 | -99 | -93 | -99 | -99 | -99 | -99 | -93 | -99 | -99 | -99 | -99 | -93 | -99 | -99 |  |  | -96 | -99 | -99 |  |  | -96 | -99 | -99 | -99 |  | -94 | -99 | -99 | -99 |  | -94 | -99 | -99 | -99 |  | -94 | -99 | -99 | -99 | -99 | -93 | -99 | -99 | -99 | -99 | -93 | -99 | -99 | -99 | -99 | -93 | -99 | -99 | -99 | -99 | -93 | -99 | -99 |  |  | -96 | -99 | -99 | -99 |  | -94 | -99 | -99 | -99 | -99 | -93 | -99 |  |  |  | -99 | -99 | -99 |  |  | -96 | -99 | -99 |  |  | -96 | -99 | -99 | -99 |  | -94 | -99 | -99 | -99 |  | -94 | -99 | -99 | -99 |  | -94 | -99 | -99 | -99 | -99 | -93 | -99 | -99 | -99 | -99 | -93 | -99 | -99 | -99 | -99 | -93 | -99 | -99 | -99 | -99 | -93 | -99 | -99 |  |  | -96 | -99 | -99 |  |  | -96 | -99 | -99 | -99 |  | -94 | -99 | -99 | -99 |  | -94 | -99 | -99 | -99 |  | -94 | -99 | -99 | -99 | -99 | -93 | -99 | -99 | -99 | -99 | -93 | -99 | -99 | -99 | -99 | -93 | -99 | -99 | -99 | -99 | -93 | -99 | -99 |  |  | -96 | -99 | -99 | -99 |  | -94 | -99 | -99 | -99 | -99 | -93 | 0 |  |  |  | 0 | 0 | 0 |  |  | 0 | 0 | 0 | 0 |  | 0 | 0 | 0 | 0 | 0 | 0 | 0 |  |  |  | 0 | 0 | 0 |  |  | 0 | 0 | 0 |  |  | 0 | 0 | 0 | 0 |  | 0 | 0 | 0 | 0 |  | 0 | 0 | 0 | 0 |  | 0 | 0 | 0 | 0 | 0 | 0 | 0 | 0 | 0 | 0 | 0 | 0 | 0 | 0 | 0 | 0 | 0 | 0 | 0 | 0 | 0 | 0 | 0 |  |  | 0 | 0 | 0 |  |  | 0 | 0 | 0 | 0 |  | 0 | 0 | 0 | 0 |  | 0 | 0 | 0 | 0 |  | 0 | 0 | 0 | 0 | 0 | 0 | 0 | 0 | 0 | 0 | 0 | 0 | 0 | 0 | 0 | 0 | 0 | 0 | 0 | 0 | 0 | 0 | 0 |  |  | 0 | 0 | 0 | 0 |  | 0 | 0 | 0 | 0 | 0 | 0 | 0 |  |  |  | 0 | 0 | 0 |  |  | 0 | 0 | 0 |  |  | 0 | 0 | 0 | 0 |  | 0 | 0 | 0 | 0 |  | 0 | 0 | 0 | 0 |  | 0 | 0 | 0 | 0 | 0 | 0 | 0 | 0 | 0 | 0 | 0 | 0 | 0 | 0 | 0 | 0 | 0 | 0 | 0 | 0 | 0 | 0 | 0 |  |  | 0 | 0 | 0 |  |  | 0 | 0 | 0 | 0 |  | 0 | 0 | 0 | 0 |  | 0 | 0 | 0 | 0 |  | 0 | 0 | 0 | 0 | 0 | 0 | 0 | 0 | 0 | 0 | 0 | 0 | 0 | 0 | 0 | 0 | 0 | 0 | 0 | 0 | 0 | 0 | 0 |  |  | 0 | 0 | 0 | 0 |  | 0 | 0 | 0 | 0 | 0 | 0
| 5280 | 56 | -99 |  |  |  | -99 | -99 | -99 |  |  | -96 | -99 | -99 | -99 |  | -94 | -99 | -99 | -99 | -99 | -93 | -99 | -99 |  |  | -96 | -99 | -99 | -99 |  | -94 | -99 | -99 | -99 | -99 | -93 | -99 |  |  |  | -99 | -99 | -99 |  |  | -96 | -99 | -99 |  |  | -96 | -99 | -99 | -99 |  | -94 | -99 | -99 | -99 |  | -94 | -99 | -99 | -99 |  | -94 | -99 | -99 | -99 | -99 | -93 | -99 | -99 | -99 | -99 | -93 | -99 | -99 | -99 | -99 | -93 | -99 | -99 | -99 | -99 | -93 | -99 | -99 |  |  | -96 | -99 | -99 |  |  | -96 | -99 | -99 | -99 |  | -94 | -99 | -99 | -99 |  | -94 | -99 | -99 | -99 |  | -94 | -99 | -99 | -99 | -99 | -93 | -99 | -99 | -99 | -99 | -93 | -99 | -99 | -99 | -99 | -93 | -99 | -99 | -99 | -99 | -93 | -99 | -99 |  |  | -96 | -99 | -99 | -99 |  | -94 | -99 | -99 | -99 | -99 | -93 | -99 |  |  |  | -99 | -99 | -99 |  |  | -96 | -99 | -99 |  |  | -96 | -99 | -99 | -99 |  | -94 | -99 | -99 | -99 |  | -94 | -99 | -99 | -99 |  | -94 | -99 | -99 | -99 | -99 | -93 | -99 | -99 | -99 | -99 | -93 | -99 | -99 | -99 | -99 | -93 | -99 | -99 | -99 | -99 | -93 | -99 | -99 |  |  | -96 | -99 | -99 |  |  | -96 | -99 | -99 | -99 |  | -94 | -99 | -99 | -99 |  | -94 | -99 | -99 | -99 |  | -94 | -99 | -99 | -99 | -99 | -93 | -99 | -99 | -99 | -99 | -93 | -99 | -99 | -99 | -99 | -93 | -99 | -99 | -99 | -99 | -93 | -99 | -99 |  |  | -96 | -99 | -99 | -99 |  | -94 | -99 | -99 | -99 | -99 | -93 | 0 |  |  |  | 0 | 0 | 0 |  |  | 0 | 0 | 0 | 0 |  | 0 | 0 | 0 | 0 | 0 | 0 | 0 |  |  |  | 0 | 0 | 0 |  |  | 0 | 0 | 0 |  |  | 0 | 0 | 0 | 0 |  | 0 | 0 | 0 | 0 |  | 0 | 0 | 0 | 0 |  | 0 | 0 | 0 | 0 | 0 | 0 | 0 | 0 | 0 | 0 | 0 | 0 | 0 | 0 | 0 | 0 | 0 | 0 | 0 | 0 | 0 | 0 | 0 |  |  | 0 | 0 | 0 |  |  | 0 | 0 | 0 | 0 |  | 0 | 0 | 0 | 0 |  | 0 | 0 | 0 | 0 |  | 0 | 0 | 0 | 0 | 0 | 0 | 0 | 0 | 0 | 0 | 0 | 0 | 0 | 0 | 0 | 0 | 0 | 0 | 0 | 0 | 0 | 0 | 0 |  |  | 0 | 0 | 0 | 0 |  | 0 | 0 | 0 | 0 | 0 | 0 | 0 |  |  |  | 0 | 0 | 0 |  |  | 0 | 0 | 0 |  |  | 0 | 0 | 0 | 0 |  | 0 | 0 | 0 | 0 |  | 0 | 0 | 0 | 0 |  | 0 | 0 | 0 | 0 | 0 | 0 | 0 | 0 | 0 | 0 | 0 | 0 | 0 | 0 | 0 | 0 | 0 | 0 | 0 | 0 | 0 | 0 | 0 |  |  | 0 | 0 | 0 |  |  | 0 | 0 | 0 | 0 |  | 0 | 0 | 0 | 0 |  | 0 | 0 | 0 | 0 |  | 0 | 0 | 0 | 0 | 0 | 0 | 0 | 0 | 0 | 0 | 0 | 0 | 0 | 0 | 0 | 0 | 0 | 0 | 0 | 0 | 0 | 0 | 0 |  |  | 0 | 0 | 0 | 0 |  | 0 | 0 | 0 | 0 | 0 | 0 | 0 |  |  |  | 0 | 0 | 0 |  |  | 0 | 0 | 0 | 0 |  | 0 | 0 | 0 | 0 | 0 | 0 | 0 |  |  |  | 0 | 0 | 0 |  |  | 0 | 0 | 0 |  |  | 0 | 0 | 0 | 0 |  | 0 | 0 | 0 | 0 |  | 0 | 0 | 0 | 0 |  | 0 | 0 | 0 | 0 | 0 | 0 | 0 | 0 | 0 | 0 | 0 | 0 | 0 | 0 | 0 | 0 | 0 | 0 | 0 | 0 | 0 | 0 | 0 |  |  | 0 | 0 | 0 |  |  | 0 | 0 | 0 | 0 |  | 0 | 0 | 0 | 0 |  | 0 | 0 | 0 | 0 |  | 0 | 0 | 0 | 0 | 0 | 0 | 0 | 0 | 0 | 0 | 0 | 0 | 0 | 0 | 0 | 0 | 0 | 0 | 0 | 0 | 0 | 0 | 0 |  |  | 0 | 0 | 0 | 0 |  | 0 | 0 | 0 | 0 | 0 | 0 | 0 |  |  |  | 0 | 0 | 0 |  |  | 0 | 0 | 0 |  |  | 0 | 0 | 0 | 0 |  | 0 | 0 | 0 | 0 |  | 0 | 0 | 0 | 0 |  | 0 | 0 | 0 | 0 | 0 | 0 | 0 | 0 | 0 | 0 | 0 | 0 | 0 | 0 | 0 | 0 | 0 | 0 | 0 | 0 | 0 | 0 | 0 |  |  | 0 | 0 | 0 |  |  | 0 | 0 | 0 | 0 |  | 0 | 0 | 0 | 0 |  | 0 | 0 | 0 | 0 |  | 0 | 0 | 0 | 0 | 0 | 0 | 0 | 0 | 0 | 0 | 0 | 0 | 0 | 0 | 0 | 0 | 0 | 0 | 0 | 0 | 0 | 0 | 0 |  |  | 0 | 0 | 0 | 0 |  | 0 | 0 | 0 | 0 | 0 | 0 | 0 |  |  |  | 0 | 0 | 0 |  |  | 0 | 0 | 0 | 0 |  | 0 | 0 | 0 | 0 | 0 | 0 | 0 |  |  |  | 0 | 0 | 0 |  |  | 0 | 0 | 0 |  |  | 0 | 0 | 0 | 0 |  | 0 | 0 | 0 | 0 |  | 0 | 0 | 0 | 0 |  | 0 | 0 | 0 | 0 | 0 | 0 | 0 | 0 | 0 | 0 | 0 | 0 | 0 | 0 | 0 | 0 | 0 | 0 | 0 | 0 | 0 | 0 | 0 |  |  | 0 | 0 | 0 |  |  | 0 | 0 | 0 | 0 |  | 0 | 0 | 0 | 0 |  | 0 | 0 | 0 | 0 |  | 0 | 0 | 0 | 0 | 0 | 0 | 0 | 0 | 0 | 0 | 0 | 0 | 0 | 0 | 0 | 0 | 0 | 0 | 0 | 0 | 0 | 0 | 0 |  |  | 0 | 0 | 0 | 0 |  | 0 | 0 | 0 | 0 | 0 | 0 | 0 |  |  |  | 0 | 0 | 0 |  |  | 0 | 0 | 0 |  |  | 0 | 0 | 0 | 0 |  | 0 | 0 | 0 | 0 |  | 0 | 0 | 0 | 0 |  | 0 | 0 | 0 | 0 | 0 | 0 | 0 | 0 | 0 | 0 | 0 | 0 | 0 | 0 | 0 | 0 | 0 | 0 | 0 | 0 | 0 | 0 | 0 |  |  | 0 | 0 | 0 |  |  | 0 | 0 | 0 | 0 |  | 0 | 0 | 0 | 0 |  | 0 | 0 | 0 | 0 |  | 0 | 0 | 0 | 0 | 0 | 0 | 0 | 0 | 0 | 0 | 0 | 0 | 0 | 0 | 0 | 0 | 0 | 0 | 0 | 0 | 0 | 0 | 0 |  |  | 0 | 0 | 0 | 0 |  | 0 | 0 | 0 | 0 | 0 | 0
| 5300 | 60 | -99 |  |  |  | -99 | -99 | -99 |  |  | -96 | -99 | -99 | -99 |  | -94 | -99 | -99 | -99 | -99 | -93 | -99 | -99 |  |  | -96 | -99 | -99 | -99 |  | -94 | -99 | -99 | -99 | -99 | -93 | -99 |  |  |  | -99 | -99 | -99 |  |  | -96 | -99 | -99 |  |  | -96 | -99 | -99 | -99 |  | -94 | -99 | -99 | -99 |  | -94 | -99 | -99 | -99 |  | -94 | -99 | -99 | -99 | -99 | -93 | -99 | -99 | -99 | -99 | -93 | -99 | -99 | -99 | -99 | -93 | -99 | -99 | -99 | -99 | -93 | -99 | -99 |  |  | -96 | -99 | -99 |  |  | -96 | -99 | -99 | -99 |  | -94 | -99 | -99 | -99 |  | -94 | -99 | -99 | -99 |  | -94 | -99 | -99 | -99 | -99 | -93 | -99 | -99 | -99 | -99 | -93 | -99 | -99 | -99 | -99 | -93 | -99 | -99 | -99 | -99 | -93 | -99 | -99 |  |  | -96 | -99 | -99 | -99 |  | -94 | -99 | -99 | -99 | -99 | -93 | -99 |  |  |  | -99 | -99 | -99 |  |  | -96 | -99 | -99 |  |  | -96 | -99 | -99 | -99 |  | -94 | -99 | -99 | -99 |  | -94 | -99 | -99 | -99 |  | -94 | -99 | -99 | -99 | -99 | -93 | -99 | -99 | -99 | -99 | -93 | -99 | -99 | -99 | -99 | -93 | -99 | -99 | -99 | -99 | -93 | -99 | -99 |  |  | -96 | -99 | -99 |  |  | -96 | -99 | -99 | -99 |  | -94 | -99 | -99 | -99 |  | -94 | -99 | -99 | -99 |  | -94 | -99 | -99 | -99 | -99 | -93 | -99 | -99 | -99 | -99 | -93 | -99 | -99 | -99 | -99 | -93 | -99 | -99 | -99 | -99 | -93 | -99 | -99 |  |  | -96 | -99 | -99 | -99 |  | -94 | -99 | -99 | -99 | -99 | -93 | -99 |  |  |  | -99 | -99 | -99 |  |  | -96 | -99 | -99 | -99 |  | -94 | -99 | -99 | -99 | -99 | -93 | -99 |  |  |  | -99 | -99 | -99 |  |  | -96 | -99 | -99 |  |  | -96 | -99 | -99 | -99 |  | -94 | -99 | -99 | -99 |  | -94 | -99 | -99 | -99 |  | -94 | -99 | -99 | -99 | -99 | -93 | -99 | -99 | -99 | -99 | -93 | -99 | -99 | -99 | -99 | -93 | -99 | -99 | -99 | -99 | -93 | -99 | -99 |  |  | -96 | -99 | -99 |  |  | -96 | -99 | -99 | -99 |  | -94 | -99 | -99 | -99 |  | -94 | -99 | -99 | -99 |  | -94 | -99 | -99 | -99 | -99 | -93 | -99 | -99 | -99 | -99 | -93 | -99 | -99 | -99 | -99 | -93 | -99 | -99 | -99 | -99 | -93 | -99 | -99 |  |  | -96 | -99 | -99 | -99 |  | -94 | -99 | -99 | -99 | -99 | -93 | -99 |  |  |  | -99 | -99 | -99 |  |  | -96 | -99 | -99 |  |  | -96 | -99 | -99 | -99 |  | -94 | -99 | -99 | -99 |  | -94 | -99 | -99 | -99 |  | -94 | -99 | -99 | -99 | -99 | -93 | -99 | -99 | -99 | -99 | -93 | -99 | -99 | -99 | -99 | -93 | -99 | -99 | -99 | -99 | -93 | -99 | -99 |  |  | -96 | -99 | -99 |  |  | -96 | -99 | -99 | -99 |  | -94 | -99 | -99 | -99 |  | -94 | -99 | -99 | -99 |  | -94 | -99 | -99 | -99 | -99 | -93 | -99 | -99 | -99 | -99 | -93 | -99 | -99 | -99 | -99 | -93 | -99 | -99 | -99 | -99 | -93 | -99 | -99 |  |  | -96 | -99 | -99 | -99 |  | -94 | -99 | -99 | -99 | -99 | -93 | 0 |  |  |  | 0 | 0 | 0 |  |  | 0 | 0 | 0 | 0 |  | 0 | 0 | 0 | 0 | 0 | 0 | 0 |  |  |  | 0 | 0 | 0 |  |  | 0 | 0 | 0 |  |  | 0 | 0 | 0 | 0 |  | 0 | 0 | 0 | 0 |  | 0 | 0 | 0 | 0 |  | 0 | 0 | 0 | 0 | 0 | 0 | 0 | 0 | 0 | 0 | 0 | 0 | 0 | 0 | 0 | 0 | 0 | 0 | 0 | 0 | 0 | 0 | 0 |  |  | 0 | 0 | 0 |  |  | 0 | 0 | 0 | 0 |  | 0 | 0 | 0 | 0 |  | 0 | 0 | 0 | 0 |  | 0 | 0 | 0 | 0 | 0 | 0 | 0 | 0 | 0 | 0 | 0 | 0 | 0 | 0 | 0 | 0 | 0 | 0 | 0 | 0 | 0 | 0 | 0 |  |  | 0 | 0 | 0 | 0 |  | 0 | 0 | 0 | 0 | 0 | 0 | 0 |  |  |  | 0 | 0 | 0 |  |  | 0 | 0 | 0 |  |  | 0 | 0 | 0 | 0 |  | 0 | 0 | 0 | 0 |  | 0 | 0 | 0 | 0 |  | 0 | 0 | 0 | 0 | 0 | 0 | 0 | 0 | 0 | 0 | 0 | 0 | 0 | 0 | 0 | 0 | 0 | 0 | 0 | 0 | 0 | 0 | 0 |  |  | 0 | 0 | 0 |  |  | 0 | 0 | 0 | 0 |  | 0 | 0 | 0 | 0 |  | 0 | 0 | 0 | 0 |  | 0 | 0 | 0 | 0 | 0 | 0 | 0 | 0 | 0 | 0 | 0 | 0 | 0 | 0 | 0 | 0 | 0 | 0 | 0 | 0 | 0 | 0 | 0 |  |  | 0 | 0 | 0 | 0 |  | 0 | 0 | 0 | 0 | 0 | 0 | 0 |  |  |  | 0 | 0 | 0 |  |  | 0 | 0 | 0 | 0 |  | 0 | 0 | 0 | 0 | 0 | 0 | 0 |  |  |  | 0 | 0 | 0 |  |  | 0 | 0 | 0 |  |  | 0 | 0 | 0 | 0 |  | 0 | 0 | 0 | 0 |  | 0 | 0 | 0 | 0 |  | 0 | 0 | 0 | 0 | 0 | 0 | 0 | 0 | 0 | 0 | 0 | 0 | 0 | 0 | 0 | 0 | 0 | 0 | 0 | 0 | 0 | 0 | 0 |  |  | 0 | 0 | 0 |  |  | 0 | 0 | 0 | 0 |  | 0 | 0 | 0 | 0 |  | 0 | 0 | 0 | 0 |  | 0 | 0 | 0 | 0 | 0 | 0 | 0 | 0 | 0 | 0 | 0 | 0 | 0 | 0 | 0 | 0 | 0 | 0 | 0 | 0 | 0 | 0 | 0 |  |  | 0 | 0 | 0 | 0 |  | 0 | 0 | 0 | 0 | 0 | 0 | 0 |  |  |  | 0 | 0 | 0 |  |  | 0 | 0 | 0 |  |  | 0 | 0 | 0 | 0 |  | 0 | 0 | 0 | 0 |  | 0 | 0 | 0 | 0 |  | 0 | 0 | 0 | 0 | 0 | 0 | 0 | 0 | 0 | 0 | 0 | 0 | 0 | 0 | 0 | 0 | 0 | 0 | 0 | 0 | 0 | 0 | 0 |  |  | 0 | 0 | 0 |  |  | 0 | 0 | 0 | 0 |  | 0 | 0 | 0 | 0 |  | 0 | 0 | 0 | 0 |  | 0 | 0 | 0 | 0 | 0 | 0 | 0 | 0 | 0 | 0 | 0 | 0 | 0 | 0 | 0 | 0 | 0 | 0 | 0 | 0 | 0 | 0 | 0 |  |  | 0 | 0 | 0 | 0 |  | 0 | 0 | 0 | 0 | 0 | 0
| 5320 | 64 | -99 |  |  |  | -99 | -99 | -99 |  |  | -96 | -99 | -99 | -99 |  | -94 | -99 | -99 | -99 | -99 | -93 | -99 | -99 |  |  | -96 | -99 | -99 | -99 |  | -94 | -99 | -99 | -99 | -99 | -93 | -99 |  |  |  | -99 | -99 | -99 |  |  | -96 | -99 | -99 |  |  | -96 | -99 | -99 | -99 |  | -94 | -99 | -99 | -99 |  | -94 | -99 | -99 | -99 |  | -94 | -99 | -99 | -99 | -99 | -93 | -99 | -99 | -99 | -99 | -93 | -99 | -99 | -99 | -99 | -93 | -99 | -99 | -99 | -99 | -93 | -99 | -99 |  |  | -96 | -99 | -99 |  |  | -96 | -99 | -99 | -99 |  | -94 | -99 | -99 | -99 |  | -94 | -99 | -99 | -99 |  | -94 | -99 | -99 | -99 | -99 | -93 | -99 | -99 | -99 | -99 | -93 | -99 | -99 | -99 | -99 | -93 | -99 | -99 | -99 | -99 | -93 | -99 | -99 |  |  | -96 | -99 | -99 | -99 |  | -94 | -99 | -99 | -99 | -99 | -93 | -99 |  |  |  | -99 | -99 | -99 |  |  | -96 | -99 | -99 |  |  | -96 | -99 | -99 | -99 |  | -94 | -99 | -99 | -99 |  | -94 | -99 | -99 | -99 |  | -94 | -99 | -99 | -99 | -99 | -93 | -99 | -99 | -99 | -99 | -93 | -99 | -99 | -99 | -99 | -93 | -99 | -99 | -99 | -99 | -93 | -99 | -99 |  |  | -96 | -99 | -99 |  |  | -96 | -99 | -99 | -99 |  | -94 | -99 | -99 | -99 |  | -94 | -99 | -99 | -99 |  | -94 | -99 | -99 | -99 | -99 | -93 | -99 | -99 | -99 | -99 | -93 | -99 | -99 | -99 | -99 | -93 | -99 | -99 | -99 | -99 | -93 | -99 | -99 |  |  | -96 | -99 | -99 | -99 |  | -94 | -99 | -99 | -99 | -99 | -93 | 0 |  |  |  | 0 | 0 | 0 |  |  | 0 | 0 | 0 | 0 |  | 0 | 0 | 0 | 0 | 0 | 0 | 0 |  |  |  | 0 | 0 | 0 |  |  | 0 | 0 | 0 |  |  | 0 | 0 | 0 | 0 |  | 0 | 0 | 0 | 0 |  | 0 | 0 | 0 | 0 |  | 0 | 0 | 0 | 0 | 0 | 0 | 0 | 0 | 0 | 0 | 0 | 0 | 0 | 0 | 0 | 0 | 0 | 0 | 0 | 0 | 0 | 0 | 0 |  |  | 0 | 0 | 0 |  |  | 0 | 0 | 0 | 0 |  | 0 | 0 | 0 | 0 |  | 0 | 0 | 0 | 0 |  | 0 | 0 | 0 | 0 | 0 | 0 | 0 | 0 | 0 | 0 | 0 | 0 | 0 | 0 | 0 | 0 | 0 | 0 | 0 | 0 | 0 | 0 | 0 |  |  | 0 | 0 | 0 | 0 |  | 0 | 0 | 0 | 0 | 0 | 0 | 0 |  |  |  | 0 | 0 | 0 |  |  | 0 | 0 | 0 |  |  | 0 | 0 | 0 | 0 |  | 0 | 0 | 0 | 0 |  | 0 | 0 | 0 | 0 |  | 0 | 0 | 0 | 0 | 0 | 0 | 0 | 0 | 0 | 0 | 0 | 0 | 0 | 0 | 0 | 0 | 0 | 0 | 0 | 0 | 0 | 0 | 0 |  |  | 0 | 0 | 0 |  |  | 0 | 0 | 0 | 0 |  | 0 | 0 | 0 | 0 |  | 0 | 0 | 0 | 0 |  | 0 | 0 | 0 | 0 | 0 | 0 | 0 | 0 | 0 | 0 | 0 | 0 | 0 | 0 | 0 | 0 | 0 | 0 | 0 | 0 | 0 | 0 | 0 |  |  | 0 | 0 | 0 | 0 |  | 0 | 0 | 0 | 0 | 0 | 0 | 0 |  |  |  | 0 | 0 | 0 |  |  | 0 | 0 | 0 | 0 |  | 0 | 0 | 0 | 0 | 0 | 0 | 0 |  |  |  | 0 | 0 | 0 |  |  | 0 | 0 | 0 |  |  | 0 | 0 | 0 | 0 |  | 0 | 0 | 0 | 0 |  | 0 | 0 | 0 | 0 |  | 0 | 0 | 0 | 0 | 0 | 0 | 0 | 0 | 0 | 0 | 0 | 0 | 0 | 0 | 0 | 0 | 0 | 0 | 0 | 0 | 0 | 0 | 0 |  |  | 0 | 0 | 0 |  |  | 0 | 0 | 0 | 0 |  | 0 | 0 | 0 | 0 |  | 0 | 0 | 0 | 0 |  | 0 | 0 | 0 | 0 | 0 | 0 | 0 | 0 | 0 | 0 | 0 | 0 | 0 | 0 | 0 | 0 | 0 | 0 | 0 | 0 | 0 | 0 | 0 |  |  | 0 | 0 | 0 | 0 |  | 0 | 0 | 0 | 0 | 0 | 0 | 0 |  |  |  | 0 | 0 | 0 |  |  | 0 | 0 | 0 |  |  | 0 | 0 | 0 | 0 |  | 0 | 0 | 0 | 0 |  | 0 | 0 | 0 | 0 |  | 0 | 0 | 0 | 0 | 0 | 0 | 0 | 0 | 0 | 0 | 0 | 0 | 0 | 0 | 0 | 0 | 0 | 0 | 0 | 0 | 0 | 0 | 0 |  |  | 0 | 0 | 0 |  |  | 0 | 0 | 0 | 0 |  | 0 | 0 | 0 | 0 |  | 0 | 0 | 0 | 0 |  | 0 | 0 | 0 | 0 | 0 | 0 | 0 | 0 | 0 | 0 | 0 | 0 | 0 | 0 | 0 | 0 | 0 | 0 | 0 | 0 | 0 | 0 | 0 |  |  | 0 | 0 | 0 | 0 |  | 0 | 0 | 0 | 0 | 0 | 0 | 0 |  |  |  | 0 | 0 | 0 |  |  | 0 | 0 | 0 | 0 |  | 0 | 0 | 0 | 0 | 0 | 0 | 0 |  |  |  | 0 | 0 | 0 |  |  | 0 | 0 | 0 |  |  | 0 | 0 | 0 | 0 |  | 0 | 0 | 0 | 0 |  | 0 | 0 | 0 | 0 |  | 0 | 0 | 0 | 0 | 0 | 0 | 0 | 0 | 0 | 0 | 0 | 0 | 0 | 0 | 0 | 0 | 0 | 0 | 0 | 0 | 0 | 0 | 0 |  |  | 0 | 0 | 0 |  |  | 0 | 0 | 0 | 0 |  | 0 | 0 | 0 | 0 |  | 0 | 0 | 0 | 0 |  | 0 | 0 | 0 | 0 | 0 | 0 | 0 | 0 | 0 | 0 | 0 | 0 | 0 | 0 | 0 | 0 | 0 | 0 | 0 | 0 | 0 | 0 | 0 |  |  | 0 | 0 | 0 | 0 |  | 0 | 0 | 0 | 0 | 0 | 0 | 0 |  |  |  | 0 | 0 | 0 |  |  | 0 | 0 | 0 |  |  | 0 | 0 | 0 | 0 |  | 0 | 0 | 0 | 0 |  | 0 | 0 | 0 | 0 |  | 0 | 0 | 0 | 0 | 0 | 0 | 0 | 0 | 0 | 0 | 0 | 0 | 0 | 0 | 0 | 0 | 0 | 0 | 0 | 0 | 0 | 0 | 0 |  |  | 0 | 0 | 0 |  |  | 0 | 0 | 0 | 0 |  | 0 | 0 | 0 | 0 |  | 0 | 0 | 0 | 0 |  | 0 | 0 | 0 | 0 | 0 | 0 | 0 | 0 | 0 | 0 | 0 | 0 | 0 | 0 | 0 | 0 | 0 | 0 | 0 | 0 | 0 | 0 | 0 |  |  | 0 | 0 | 0 | 0 |  | 0 | 0 | 0 | 0 | 0 | 0
UNII-2Ext | 5500 | 100 | -99 |  |  |  | -99 | -99 | -99 |  |  | -96 | -99 | -99 | -99 |  | -94 | -99 | -99 | -99 | -99 | -93 | -99 | -99 |  |  | -96 | -99 | -99 | -99 |  | -94 | -99 | -99 | -99 | -99 | -93 | -99 |  |  |  | -99 | -99 | -99 |  |  | -96 | -99 | -99 |  |  | -96 | -99 | -99 | -99 |  | -94 | -99 | -99 | -99 |  | -94 | -99 | -99 | -99 |  | -94 | -99 | -99 | -99 | -99 | -93 | -99 | -99 | -99 | -99 | -93 | -99 | -99 | -99 | -99 | -93 | -99 | -99 | -99 | -99 | -93 | -99 | -99 |  |  | -96 | -99 | -99 |  |  | -96 | -99 | -99 | -99 |  | -94 | -99 | -99 | -99 |  | -94 | -99 | -99 | -99 |  | -94 | -99 | -99 | -99 | -99 | -93 | -99 | -99 | -99 | -99 | -93 | -99 | -99 | -99 | -99 | -93 | -99 | -99 | -99 | -99 | -93 | -99 | -99 |  |  | -96 | -99 | -99 | -99 |  | -94 | -99 | -99 | -99 | -99 | -93 | -99 |  |  |  | -99 | -99 | -99 |  |  | -96 | -99 | -99 |  |  | -96 | -99 | -99 | -99 |  | -94 | -99 | -99 | -99 |  | -94 | -99 | -99 | -99 |  | -94 | -99 | -99 | -99 | -99 | -93 | -99 | -99 | -99 | -99 | -93 | -99 | -99 | -99 | -99 | -93 | -99 | -99 | -99 | -99 | -93 | -99 | -99 |  |  | -96 | -99 | -99 |  |  | -96 | -99 | -99 | -99 |  | -94 | -99 | -99 | -99 |  | -94 | -99 | -99 | -99 |  | -94 | -99 | -99 | -99 | -99 | -93 | -99 | -99 | -99 | -99 | -93 | -99 | -99 | -99 | -99 | -93 | -99 | -99 | -99 | -99 | -93 | -99 | -99 |  |  | -96 | -99 | -99 | -99 |  | -94 | -99 | -99 | -99 | -99 | -93 | -99 |  |  |  | -99 | -99 | -99 |  |  | -96 | -99 | -99 | -99 |  | -94 | -99 | -99 | -99 | -99 | -93 | -99 |  |  |  | -99 | -99 | -99 |  |  | -96 | -99 | -99 |  |  | -96 | -99 | -99 | -99 |  | -94 | -99 | -99 | -99 |  | -94 | -99 | -99 | -99 |  | -94 | -99 | -99 | -99 | -99 | -93 | -99 | -99 | -99 | -99 | -93 | -99 | -99 | -99 | -99 | -93 | -99 | -99 | -99 | -99 | -93 | -99 | -99 |  |  | -96 | -99 | -99 |  |  | -96 | -99 | -99 | -99 |  | -94 | -99 | -99 | -99 |  | -94 | -99 | -99 | -99 |  | -94 | -99 | -99 | -99 | -99 | -93 | -99 | -99 | -99 | -99 | -93 | -99 | -99 | -99 | -99 | -93 | -99 | -99 | -99 | -99 | -93 | -99 | -99 |  |  | -96 | -99 | -99 | -99 |  | -94 | -99 | -99 | -99 | -99 | -93 | -99 |  |  |  | -99 | -99 | -99 |  |  | -96 | -99 | -99 |  |  | -96 | -99 | -99 | -99 |  | -94 | -99 | -99 | -99 |  | -94 | -99 | -99 | -99 |  | -94 | -99 | -99 | -99 | -99 | -93 | -99 | -99 | -99 | -99 | -93 | -99 | -99 | -99 | -99 | -93 | -99 | -99 | -99 | -99 | -93 | -99 | -99 |  |  | -96 | -99 | -99 |  |  | -96 | -99 | -99 | -99 |  | -94 | -99 | -99 | -99 |  | -94 | -99 | -99 | -99 |  | -94 | -99 | -99 | -99 | -99 | -93 | -99 | -99 | -99 | -99 | -93 | -99 | -99 | -99 | -99 | -93 | -99 | -99 | -99 | -99 | -93 | -99 | -99 |  |  | -96 | -99 | -99 | -99 |  | -94 | -99 | -99 | -99 | -99 | -93 | -99 |  |  |  | -99 | -99 | -99 |  |  | -96 | -99 | -99 | -99 |  | -94 | -99 | -99 | -99 | -99 | -93 | -99 |  |  |  | -99 | -99 | -99 |  |  | -96 | -99 | -99 |  |  | -96 | -99 | -99 | -99 |  | -94 | -99 | -99 | -99 |  | -94 | -99 | -99 | -99 |  | -94 | -99 | -99 | -99 | -99 | -93 | -99 | -99 | -99 | -99 | -93 | -99 | -99 | -99 | -99 | -93 | -99 | -99 | -99 | -99 | -93 | -99 | -99 |  |  | -96 | -99 | -99 |  |  | -96 | -99 | -99 | -99 |  | -94 | -99 | -99 | -99 |  | -94 | -99 | -99 | -99 |  | -94 | -99 | -99 | -99 | -99 | -93 | -99 | -99 | -99 | -99 | -93 | -99 | -99 | -99 | -99 | -93 | -99 | -99 | -99 | -99 | -93 | -99 | -99 |  |  | -96 | -99 | -99 | -99 |  | -94 | -99 | -99 | -99 | -99 | -93 | -99 |  |  |  | -99 | -99 | -99 |  |  | -96 | -99 | -99 |  |  | -96 | -99 | -99 | -99 |  | -94 | -99 | -99 | -99 |  | -94 | -99 | -99 | -99 |  | -94 | -99 | -99 | -99 | -99 | -93 | -99 | -99 | -99 | -99 | -93 | -99 | -99 | -99 | -99 | -93 | -99 | -99 | -99 | -99 | -93 | -99 | -99 |  |  | -96 | -99 | -99 |  |  | -96 | -99 | -99 | -99 |  | -94 | -99 | -99 | -99 |  | -94 | -99 | -99 | -99 |  | -94 | -99 | -99 | -99 | -99 | -93 | -99 | -99 | -99 | -99 | -93 | -99 | -99 | -99 | -99 | -93 | -99 | -99 | -99 | -99 | -93 | -99 | -99 |  |  | -96 | -99 | -99 | -99 |  | -94 | -99 | -99 | -99 | -99 | -93 | -99 |  |  |  | -99 | -99 | -99 |  |  | -96 | -99 | -99 | -99 |  | -94 | -99 | -99 | -99 | -99 | -93 | -99 |  |  |  | -99 | -99 | -99 |  |  | -96 | -99 | -99 |  |  | -96 | -99 | -99 | -99 |  | -94 | -99 | -99 | -99 |  | -94 | -99 | -99 | -99 |  | -94 | -99 | -99 | -99 | -99 | -93 | -99 | -99 | -99 | -99 | -93 | -99 | -99 | -99 | -99 | -93 | -99 | -99 | -99 | -99 | -93 | -99 | -99 |  |  | -96 | -99 | -99 |  |  | -96 | -99 | -99 | -99 |  | -94 | -99 | -99 | -99 |  | -94 | -99 | -99 | -99 |  | -94 | -99 | -99 | -99 | -99 | -93 | -99 | -99 | -99 | -99 | -93 | -99 | -99 | -99 | -99 | -93 | -99 | -99 | -99 | -99 | -93 | -99 | -99 |  |  | -96 | -99 | -99 | -99 |  | -94 | -99 | -99 | -99 | -99 | -93 | -99 |  |  |  | -99 | -99 | -99 |  |  | -96 | -99 | -99 |  |  | -96 | -99 | -99 | -99 |  | -94 | -99 | -99 | -99 |  | -94 | -99 | -99 | -99 |  | -94 | -99 | -99 | -99 | -99 | -93 | -99 | -99 | -99 | -99 | -93 | -99 | -99 | -99 | -99 | -93 | -99 | -99 | -99 | -99 | -93 | -99 | -99 |  |  | -96 | -99 | -99 |  |  | -96 | -99 | -99 | -99 |  | -94 | -99 | -99 | -99 |  | -94 | -99 | -99 | -99 |  | -94 | -99 | -99 | -99 | -99 | -93 | -99 | -99 | -99 | -99 | -93 | -99 | -99 | -99 | -99 | -93 | -99 | -99 | -99 | -99 | -93 | -99 | -99 |  |  | -96 | -99 | -99 | -99 |  | -94 | -99 | -99 | -99 | -99 | -93
| 5520 | 104 | -99 |  |  |  | -99 | -99 | -99 |  |  | -96 | -99 | -99 | -99 |  | -94 | -99 | -99 | -99 | -99 | -93 | -99 | -99 |  |  | -96 | -99 | -99 | -99 |  | -94 | -99 | -99 | -99 | -99 | -93 | -99 |  |  |  | -99 | -99 | -99 |  |  | -96 | -99 | -99 |  |  | -96 | -99 | -99 | -99 |  | -94 | -99 | -99 | -99 |  | -94 | -99 | -99 | -99 |  | -94 | -99 | -99 | -99 | -99 | -93 | -99 | -99 | -99 | -99 | -93 | -99 | -99 | -99 | -99 | -93 | -99 | -99 | -99 | -99 | -93 | -99 | -99 |  |  | -96 | -99 | -99 |  |  | -96 | -99 | -99 | -99 |  | -94 | -99 | -99 | -99 |  | -94 | -99 | -99 | -99 |  | -94 | -99 | -99 | -99 | -99 | -93 | -99 | -99 | -99 | -99 | -93 | -99 | -99 | -99 | -99 | -93 | -99 | -99 | -99 | -99 | -93 | -99 | -99 |  |  | -96 | -99 | -99 | -99 |  | -94 | -99 | -99 | -99 | -99 | -93 | -99 |  |  |  | -99 | -99 | -99 |  |  | -96 | -99 | -99 |  |  | -96 | -99 | -99 | -99 |  | -94 | -99 | -99 | -99 |  | -94 | -99 | -99 | -99 |  | -94 | -99 | -99 | -99 | -99 | -93 | -99 | -99 | -99 | -99 | -93 | -99 | -99 | -99 | -99 | -93 | -99 | -99 | -99 | -99 | -93 | -99 | -99 |  |  | -96 | -99 | -99 |  |  | -96 | -99 | -99 | -99 |  | -94 | -99 | -99 | -99 |  | -94 | -99 | -99 | -99 |  | -94 | -99 | -99 | -99 | -99 | -93 | -99 | -99 | -99 | -99 | -93 | -99 | -99 | -99 | -99 | -93 | -99 | -99 | -99 | -99 | -93 | -99 | -99 |  |  | -96 | -99 | -99 | -99 |  | -94 | -99 | -99 | -99 | -99 | -93 | 0 |  |  |  | 0 | 0 | 0 |  |  | 0 | 0 | 0 | 0 |  | 0 | 0 | 0 | 0 | 0 | 0 | 0 |  |  |  | 0 | 0 | 0 |  |  | 0 | 0 | 0 |  |  | 0 | 0 | 0 | 0 |  | 0 | 0 | 0 | 0 |  | 0 | 0 | 0 | 0 |  | 0 | 0 | 0 | 0 | 0 | 0 | 0 | 0 | 0 | 0 | 0 | 0 | 0 | 0 | 0 | 0 | 0 | 0 | 0 | 0 | 0 | 0 | 0 |  |  | 0 | 0 | 0 |  |  | 0 | 0 | 0 | 0 |  | 0 | 0 | 0 | 0 |  | 0 | 0 | 0 | 0 |  | 0 | 0 | 0 | 0 | 0 | 0 | 0 | 0 | 0 | 0 | 0 | 0 | 0 | 0 | 0 | 0 | 0 | 0 | 0 | 0 | 0 | 0 | 0 |  |  | 0 | 0 | 0 | 0 |  | 0 | 0 | 0 | 0 | 0 | 0 | 0 |  |  |  | 0 | 0 | 0 |  |  | 0 | 0 | 0 |  |  | 0 | 0 | 0 | 0 |  | 0 | 0 | 0 | 0 |  | 0 | 0 | 0 | 0 |  | 0 | 0 | 0 | 0 | 0 | 0 | 0 | 0 | 0 | 0 | 0 | 0 | 0 | 0 | 0 | 0 | 0 | 0 | 0 | 0 | 0 | 0 | 0 |  |  | 0 | 0 | 0 |  |  | 0 | 0 | 0 | 0 |  | 0 | 0 | 0 | 0 |  | 0 | 0 | 0 | 0 |  | 0 | 0 | 0 | 0 | 0 | 0 | 0 | 0 | 0 | 0 | 0 | 0 | 0 | 0 | 0 | 0 | 0 | 0 | 0 | 0 | 0 | 0 | 0 |  |  | 0 | 0 | 0 | 0 |  | 0 | 0 | 0 | 0 | 0 | 0 | 0 |  |  |  | 0 | 0 | 0 |  |  | 0 | 0 | 0 | 0 |  | 0 | 0 | 0 | 0 | 0 | 0 | 0 |  |  |  | 0 | 0 | 0 |  |  | 0 | 0 | 0 |  |  | 0 | 0 | 0 | 0 |  | 0 | 0 | 0 | 0 |  | 0 | 0 | 0 | 0 |  | 0 | 0 | 0 | 0 | 0 | 0 | 0 | 0 | 0 | 0 | 0 | 0 | 0 | 0 | 0 | 0 | 0 | 0 | 0 | 0 | 0 | 0 | 0 |  |  | 0 | 0 | 0 |  |  | 0 | 0 | 0 | 0 |  | 0 | 0 | 0 | 0 |  | 0 | 0 | 0 | 0 |  | 0 | 0 | 0 | 0 | 0 | 0 | 0 | 0 | 0 | 0 | 0 | 0 | 0 | 0 | 0 | 0 | 0 | 0 | 0 | 0 | 0 | 0 | 0 |  |  | 0 | 0 | 0 | 0 |  | 0 | 0 | 0 | 0 | 0 | 0 | 0 |  |  |  | 0 | 0 | 0 |  |  | 0 | 0 | 0 |  |  | 0 | 0 | 0 | 0 |  | 0 | 0 | 0 | 0 |  | 0 | 0 | 0 | 0 |  | 0 | 0 | 0 | 0 | 0 | 0 | 0 | 0 | 0 | 0 | 0 | 0 | 0 | 0 | 0 | 0 | 0 | 0 | 0 | 0 | 0 | 0 | 0 |  |  | 0 | 0 | 0 |  |  | 0 | 0 | 0 | 0 |  | 0 | 0 | 0 | 0 |  | 0 | 0 | 0 | 0 |  | 0 | 0 | 0 | 0 | 0 | 0 | 0 | 0 | 0 | 0 | 0 | 0 | 0 | 0 | 0 | 0 | 0 | 0 | 0 | 0 | 0 | 0 | 0 |  |  | 0 | 0 | 0 | 0 |  | 0 | 0 | 0 | 0 | 0 | 0 | 0 |  |  |  | 0 | 0 | 0 |  |  | 0 | 0 | 0 | 0 |  | 0 | 0 | 0 | 0 | 0 | 0 | 0 |  |  |  | 0 | 0 | 0 |  |  | 0 | 0 | 0 |  |  | 0 | 0 | 0 | 0 |  | 0 | 0 | 0 | 0 |  | 0 | 0 | 0 | 0 |  | 0 | 0 | 0 | 0 | 0 | 0 | 0 | 0 | 0 | 0 | 0 | 0 | 0 | 0 | 0 | 0 | 0 | 0 | 0 | 0 | 0 | 0 | 0 |  |  | 0 | 0 | 0 |  |  | 0 | 0 | 0 | 0 |  | 0 | 0 | 0 | 0 |  | 0 | 0 | 0 | 0 |  | 0 | 0 | 0 | 0 | 0 | 0 | 0 | 0 | 0 | 0 | 0 | 0 | 0 | 0 | 0 | 0 | 0 | 0 | 0 | 0 | 0 | 0 | 0 |  |  | 0 | 0 | 0 | 0 |  | 0 | 0 | 0 | 0 | 0 | 0 | 0 |  |  |  | 0 | 0 | 0 |  |  | 0 | 0 | 0 |  |  | 0 | 0 | 0 | 0 |  | 0 | 0 | 0 | 0 |  | 0 | 0 | 0 | 0 |  | 0 | 0 | 0 | 0 | 0 | 0 | 0 | 0 | 0 | 0 | 0 | 0 | 0 | 0 | 0 | 0 | 0 | 0 | 0 | 0 | 0 | 0 | 0 |  |  | 0 | 0 | 0 |  |  | 0 | 0 | 0 | 0 |  | 0 | 0 | 0 | 0 |  | 0 | 0 | 0 | 0 |  | 0 | 0 | 0 | 0 | 0 | 0 | 0 | 0 | 0 | 0 | 0 | 0 | 0 | 0 | 0 | 0 | 0 | 0 | 0 | 0 | 0 | 0 | 0 |  |  | 0 | 0 | 0 | 0 |  | 0 | 0 | 0 | 0 | 0 | 0
| 5540 | 108 | -99 |  |  |  | -99 | -99 | -99 |  |  | -96 | -99 | -99 | -99 |  | -94 | -99 | -99 | -99 | -99 | -93 | -99 | -99 |  |  | -96 | -99 | -99 | -99 |  | -94 | -99 | -99 | -99 | -99 | -93 | -99 |  |  |  | -99 | -99 | -99 |  |  | -96 | -99 | -99 |  |  | -96 | -99 | -99 | -99 |  | -94 | -99 | -99 | -99 |  | -94 | -99 | -99 | -99 |  | -94 | -99 | -99 | -99 | -99 | -93 | -99 | -99 | -99 | -99 | -93 | -99 | -99 | -99 | -99 | -93 | -99 | -99 | -99 | -99 | -93 | -99 | -99 |  |  | -96 | -99 | -99 |  |  | -96 | -99 | -99 | -99 |  | -94 | -99 | -99 | -99 |  | -94 | -99 | -99 | -99 |  | -94 | -99 | -99 | -99 | -99 | -93 | -99 | -99 | -99 | -99 | -93 | -99 | -99 | -99 | -99 | -93 | -99 | -99 | -99 | -99 | -93 | -99 | -99 |  |  | -96 | -99 | -99 | -99 |  | -94 | -99 | -99 | -99 | -99 | -93 | -99 |  |  |  | -99 | -99 | -99 |  |  | -96 | -99 | -99 |  |  | -96 | -99 | -99 | -99 |  | -94 | -99 | -99 | -99 |  | -94 | -99 | -99 | -99 |  | -94 | -99 | -99 | -99 | -99 | -93 | -99 | -99 | -99 | -99 | -93 | -99 | -99 | -99 | -99 | -93 | -99 | -99 | -99 | -99 | -93 | -99 | -99 |  |  | -96 | -99 | -99 |  |  | -96 | -99 | -99 | -99 |  | -94 | -99 | -99 | -99 |  | -94 | -99 | -99 | -99 |  | -94 | -99 | -99 | -99 | -99 | -93 | -99 | -99 | -99 | -99 | -93 | -99 | -99 | -99 | -99 | -93 | -99 | -99 | -99 | -99 | -93 | -99 | -99 |  |  | -96 | -99 | -99 | -99 |  | -94 | -99 | -99 | -99 | -99 | -93 | -99 |  |  |  | -99 | -99 | -99 |  |  | -96 | -99 | -99 | -99 |  | -94 | -99 | -99 | -99 | -99 | -93 | -99 |  |  |  | -99 | -99 | -99 |  |  | -96 | -99 | -99 |  |  | -96 | -99 | -99 | -99 |  | -94 | -99 | -99 | -99 |  | -94 | -99 | -99 | -99 |  | -94 | -99 | -99 | -99 | -99 | -93 | -99 | -99 | -99 | -99 | -93 | -99 | -99 | -99 | -99 | -93 | -99 | -99 | -99 | -99 | -93 | -99 | -99 |  |  | -96 | -99 | -99 |  |  | -96 | -99 | -99 | -99 |  | -94 | -99 | -99 | -99 |  | -94 | -99 | -99 | -99 |  | -94 | -99 | -99 | -99 | -99 | -93 | -99 | -99 | -99 | -99 | -93 | -99 | -99 | -99 | -99 | -93 | -99 | -99 | -99 | -99 | -93 | -99 | -99 |  |  | -96 | -99 | -99 | -99 |  | -94 | -99 | -99 | -99 | -99 | -93 | -99 |  |  |  | -99 | -99 | -99 |  |  | -96 | -99 | -99 |  |  | -96 | -99 | -99 | -99 |  | -94 | -99 | -99 | -99 |  | -94 | -99 | -99 | -99 |  | -94 | -99 | -99 | -99 | -99 | -93 | -99 | -99 | -99 | -99 | -93 | -99 | -99 | -99 | -99 | -93 | -99 | -99 | -99 | -99 | -93 | -99 | -99 |  |  | -96 | -99 | -99 |  |  | -96 | -99 | -99 | -99 |  | -94 | -99 | -99 | -99 |  | -94 | -99 | -99 | -99 |  | -94 | -99 | -99 | -99 | -99 | -93 | -99 | -99 | -99 | -99 | -93 | -99 | -99 | -99 | -99 | -93 | -99 | -99 | -99 | -99 | -93 | -99 | -99 |  |  | -96 | -99 | -99 | -99 |  | -94 | -99 | -99 | -99 | -99 | -93 | 0 |  |  |  | 0 | 0 | 0 |  |  | 0 | 0 | 0 | 0 |  | 0 | 0 | 0 | 0 | 0 | 0 | 0 |  |  |  | 0 | 0 | 0 |  |  | 0 | 0 | 0 |  |  | 0 | 0 | 0 | 0 |  | 0 | 0 | 0 | 0 |  | 0 | 0 | 0 | 0 |  | 0 | 0 | 0 | 0 | 0 | 0 | 0 | 0 | 0 | 0 | 0 | 0 | 0 | 0 | 0 | 0 | 0 | 0 | 0 | 0 | 0 | 0 | 0 |  |  | 0 | 0 | 0 |  |  | 0 | 0 | 0 | 0 |  | 0 | 0 | 0 | 0 |  | 0 | 0 | 0 | 0 |  | 0 | 0 | 0 | 0 | 0 | 0 | 0 | 0 | 0 | 0 | 0 | 0 | 0 | 0 | 0 | 0 | 0 | 0 | 0 | 0 | 0 | 0 | 0 |  |  | 0 | 0 | 0 | 0 |  | 0 | 0 | 0 | 0 | 0 | 0 | 0 |  |  |  | 0 | 0 | 0 |  |  | 0 | 0 | 0 |  |  | 0 | 0 | 0 | 0 |  | 0 | 0 | 0 | 0 |  | 0 | 0 | 0 | 0 |  | 0 | 0 | 0 | 0 | 0 | 0 | 0 | 0 | 0 | 0 | 0 | 0 | 0 | 0 | 0 | 0 | 0 | 0 | 0 | 0 | 0 | 0 | 0 |  |  | 0 | 0 | 0 |  |  | 0 | 0 | 0 | 0 |  | 0 | 0 | 0 | 0 |  | 0 | 0 | 0 | 0 |  | 0 | 0 | 0 | 0 | 0 | 0 | 0 | 0 | 0 | 0 | 0 | 0 | 0 | 0 | 0 | 0 | 0 | 0 | 0 | 0 | 0 | 0 | 0 |  |  | 0 | 0 | 0 | 0 |  | 0 | 0 | 0 | 0 | 0 | 0 | 0 |  |  |  | 0 | 0 | 0 |  |  | 0 | 0 | 0 | 0 |  | 0 | 0 | 0 | 0 | 0 | 0 | 0 |  |  |  | 0 | 0 | 0 |  |  | 0 | 0 | 0 |  |  | 0 | 0 | 0 | 0 |  | 0 | 0 | 0 | 0 |  | 0 | 0 | 0 | 0 |  | 0 | 0 | 0 | 0 | 0 | 0 | 0 | 0 | 0 | 0 | 0 | 0 | 0 | 0 | 0 | 0 | 0 | 0 | 0 | 0 | 0 | 0 | 0 |  |  | 0 | 0 | 0 |  |  | 0 | 0 | 0 | 0 |  | 0 | 0 | 0 | 0 |  | 0 | 0 | 0 | 0 |  | 0 | 0 | 0 | 0 | 0 | 0 | 0 | 0 | 0 | 0 | 0 | 0 | 0 | 0 | 0 | 0 | 0 | 0 | 0 | 0 | 0 | 0 | 0 |  |  | 0 | 0 | 0 | 0 |  | 0 | 0 | 0 | 0 | 0 | 0 | 0 |  |  |  | 0 | 0 | 0 |  |  | 0 | 0 | 0 |  |  | 0 | 0 | 0 | 0 |  | 0 | 0 | 0 | 0 |  | 0 | 0 | 0 | 0 |  | 0 | 0 | 0 | 0 | 0 | 0 | 0 | 0 | 0 | 0 | 0 | 0 | 0 | 0 | 0 | 0 | 0 | 0 | 0 | 0 | 0 | 0 | 0 |  |  | 0 | 0 | 0 |  |  | 0 | 0 | 0 | 0 |  | 0 | 0 | 0 | 0 |  | 0 | 0 | 0 | 0 |  | 0 | 0 | 0 | 0 | 0 | 0 | 0 | 0 | 0 | 0 | 0 | 0 | 0 | 0 | 0 | 0 | 0 | 0 | 0 | 0 | 0 | 0 | 0 |  |  | 0 | 0 | 0 | 0 |  | 0 | 0 | 0 | 0 | 0 | 0
| 5560 | 112 | -99 |  |  |  | -99 | -99 | -99 |  |  | -96 | -99 | -99 | -99 |  | -94 | -99 | -99 | -99 | -99 | -93 | -99 | -99 |  |  | -96 | -99 | -99 | -99 |  | -94 | -99 | -99 | -99 | -99 | -93 | -99 |  |  |  | -99 | -99 | -99 |  |  | -96 | -99 | -99 |  |  | -96 | -99 | -99 | -99 |  | -94 | -99 | -99 | -99 |  | -94 | -99 | -99 | -99 |  | -94 | -99 | -99 | -99 | -99 | -93 | -99 | -99 | -99 | -99 | -93 | -99 | -99 | -99 | -99 | -93 | -99 | -99 | -99 | -99 | -93 | -99 | -99 |  |  | -96 | -99 | -99 |  |  | -96 | -99 | -99 | -99 |  | -94 | -99 | -99 | -99 |  | -94 | -99 | -99 | -99 |  | -94 | -99 | -99 | -99 | -99 | -93 | -99 | -99 | -99 | -99 | -93 | -99 | -99 | -99 | -99 | -93 | -99 | -99 | -99 | -99 | -93 | -99 | -99 |  |  | -96 | -99 | -99 | -99 |  | -94 | -99 | -99 | -99 | -99 | -93 | -99 |  |  |  | -99 | -99 | -99 |  |  | -96 | -99 | -99 |  |  | -96 | -99 | -99 | -99 |  | -94 | -99 | -99 | -99 |  | -94 | -99 | -99 | -99 |  | -94 | -99 | -99 | -99 | -99 | -93 | -99 | -99 | -99 | -99 | -93 | -99 | -99 | -99 | -99 | -93 | -99 | -99 | -99 | -99 | -93 | -99 | -99 |  |  | -96 | -99 | -99 |  |  | -96 | -99 | -99 | -99 |  | -94 | -99 | -99 | -99 |  | -94 | -99 | -99 | -99 |  | -94 | -99 | -99 | -99 | -99 | -93 | -99 | -99 | -99 | -99 | -93 | -99 | -99 | -99 | -99 | -93 | -99 | -99 | -99 | -99 | -93 | -99 | -99 |  |  | -96 | -99 | -99 | -99 |  | -94 | -99 | -99 | -99 | -99 | -93 | 0 |  |  |  | 0 | 0 | 0 |  |  | 0 | 0 | 0 | 0 |  | 0 | 0 | 0 | 0 | 0 | 0 | 0 |  |  |  | 0 | 0 | 0 |  |  | 0 | 0 | 0 |  |  | 0 | 0 | 0 | 0 |  | 0 | 0 | 0 | 0 |  | 0 | 0 | 0 | 0 |  | 0 | 0 | 0 | 0 | 0 | 0 | 0 | 0 | 0 | 0 | 0 | 0 | 0 | 0 | 0 | 0 | 0 | 0 | 0 | 0 | 0 | 0 | 0 |  |  | 0 | 0 | 0 |  |  | 0 | 0 | 0 | 0 |  | 0 | 0 | 0 | 0 |  | 0 | 0 | 0 | 0 |  | 0 | 0 | 0 | 0 | 0 | 0 | 0 | 0 | 0 | 0 | 0 | 0 | 0 | 0 | 0 | 0 | 0 | 0 | 0 | 0 | 0 | 0 | 0 |  |  | 0 | 0 | 0 | 0 |  | 0 | 0 | 0 | 0 | 0 | 0 | 0 |  |  |  | 0 | 0 | 0 |  |  | 0 | 0 | 0 |  |  | 0 | 0 | 0 | 0 |  | 0 | 0 | 0 | 0 |  | 0 | 0 | 0 | 0 |  | 0 | 0 | 0 | 0 | 0 | 0 | 0 | 0 | 0 | 0 | 0 | 0 | 0 | 0 | 0 | 0 | 0 | 0 | 0 | 0 | 0 | 0 | 0 |  |  | 0 | 0 | 0 |  |  | 0 | 0 | 0 | 0 |  | 0 | 0 | 0 | 0 |  | 0 | 0 | 0 | 0 |  | 0 | 0 | 0 | 0 | 0 | 0 | 0 | 0 | 0 | 0 | 0 | 0 | 0 | 0 | 0 | 0 | 0 | 0 | 0 | 0 | 0 | 0 | 0 |  |  | 0 | 0 | 0 | 0 |  | 0 | 0 | 0 | 0 | 0 | 0 | 0 |  |  |  | 0 | 0 | 0 |  |  | 0 | 0 | 0 | 0 |  | 0 | 0 | 0 | 0 | 0 | 0 | 0 |  |  |  | 0 | 0 | 0 |  |  | 0 | 0 | 0 |  |  | 0 | 0 | 0 | 0 |  | 0 | 0 | 0 | 0 |  | 0 | 0 | 0 | 0 |  | 0 | 0 | 0 | 0 | 0 | 0 | 0 | 0 | 0 | 0 | 0 | 0 | 0 | 0 | 0 | 0 | 0 | 0 | 0 | 0 | 0 | 0 | 0 |  |  | 0 | 0 | 0 |  |  | 0 | 0 | 0 | 0 |  | 0 | 0 | 0 | 0 |  | 0 | 0 | 0 | 0 |  | 0 | 0 | 0 | 0 | 0 | 0 | 0 | 0 | 0 | 0 | 0 | 0 | 0 | 0 | 0 | 0 | 0 | 0 | 0 | 0 | 0 | 0 | 0 |  |  | 0 | 0 | 0 | 0 |  | 0 | 0 | 0 | 0 | 0 | 0 | 0 |  |  |  | 0 | 0 | 0 |  |  | 0 | 0 | 0 |  |  | 0 | 0 | 0 | 0 |  | 0 | 0 | 0 | 0 |  | 0 | 0 | 0 | 0 |  | 0 | 0 | 0 | 0 | 0 | 0 | 0 | 0 | 0 | 0 | 0 | 0 | 0 | 0 | 0 | 0 | 0 | 0 | 0 | 0 | 0 | 0 | 0 |  |  | 0 | 0 | 0 |  |  | 0 | 0 | 0 | 0 |  | 0 | 0 | 0 | 0 |  | 0 | 0 | 0 | 0 |  | 0 | 0 | 0 | 0 | 0 | 0 | 0 | 0 | 0 | 0 | 0 | 0 | 0 | 0 | 0 | 0 | 0 | 0 | 0 | 0 | 0 | 0 | 0 |  |  | 0 | 0 | 0 | 0 |  | 0 | 0 | 0 | 0 | 0 | 0 | 0 |  |  |  | 0 | 0 | 0 |  |  | 0 | 0 | 0 | 0 |  | 0 | 0 | 0 | 0 | 0 | 0 | 0 |  |  |  | 0 | 0 | 0 |  |  | 0 | 0 | 0 |  |  | 0 | 0 | 0 | 0 |  | 0 | 0 | 0 | 0 |  | 0 | 0 | 0 | 0 |  | 0 | 0 | 0 | 0 | 0 | 0 | 0 | 0 | 0 | 0 | 0 | 0 | 0 | 0 | 0 | 0 | 0 | 0 | 0 | 0 | 0 | 0 | 0 |  |  | 0 | 0 | 0 |  |  | 0 | 0 | 0 | 0 |  | 0 | 0 | 0 | 0 |  | 0 | 0 | 0 | 0 |  | 0 | 0 | 0 | 0 | 0 | 0 | 0 | 0 | 0 | 0 | 0 | 0 | 0 | 0 | 0 | 0 | 0 | 0 | 0 | 0 | 0 | 0 | 0 |  |  | 0 | 0 | 0 | 0 |  | 0 | 0 | 0 | 0 | 0 | 0 | 0 |  |  |  | 0 | 0 | 0 |  |  | 0 | 0 | 0 |  |  | 0 | 0 | 0 | 0 |  | 0 | 0 | 0 | 0 |  | 0 | 0 | 0 | 0 |  | 0 | 0 | 0 | 0 | 0 | 0 | 0 | 0 | 0 | 0 | 0 | 0 | 0 | 0 | 0 | 0 | 0 | 0 | 0 | 0 | 0 | 0 | 0 |  |  | 0 | 0 | 0 |  |  | 0 | 0 | 0 | 0 |  | 0 | 0 | 0 | 0 |  | 0 | 0 | 0 | 0 |  | 0 | 0 | 0 | 0 | 0 | 0 | 0 | 0 | 0 | 0 | 0 | 0 | 0 | 0 | 0 | 0 | 0 | 0 | 0 | 0 | 0 | 0 | 0 |  |  | 0 | 0 | 0 | 0 |  | 0 | 0 | 0 | 0 | 0 | 0
| 5580 | 116 | -99 |  |  |  | -99 | -99 | -99 |  |  | -96 | -99 | -99 | -99 |  | -94 | -99 | -99 | -99 | -99 | -93 | -99 | -99 |  |  | -96 | -99 | -99 | -99 |  | -94 | -99 | -99 | -99 | -99 | -93 | -99 |  |  |  | -99 | -99 | -99 |  |  | -96 | -99 | -99 |  |  | -96 | -99 | -99 | -99 |  | -94 | -99 | -99 | -99 |  | -94 | -99 | -99 | -99 |  | -94 | -99 | -99 | -99 | -99 | -93 | -99 | -99 | -99 | -99 | -93 | -99 | -99 | -99 | -99 | -93 | -99 | -99 | -99 | -99 | -93 | -99 | -99 |  |  | -96 | -99 | -99 |  |  | -96 | -99 | -99 | -99 |  | -94 | -99 | -99 | -99 |  | -94 | -99 | -99 | -99 |  | -94 | -99 | -99 | -99 | -99 | -93 | -99 | -99 | -99 | -99 | -93 | -99 | -99 | -99 | -99 | -93 | -99 | -99 | -99 | -99 | -93 | -99 | -99 |  |  | -96 | -99 | -99 | -99 |  | -94 | -99 | -99 | -99 | -99 | -93 | -99 |  |  |  | -99 | -99 | -99 |  |  | -96 | -99 | -99 |  |  | -96 | -99 | -99 | -99 |  | -94 | -99 | -99 | -99 |  | -94 | -99 | -99 | -99 |  | -94 | -99 | -99 | -99 | -99 | -93 | -99 | -99 | -99 | -99 | -93 | -99 | -99 | -99 | -99 | -93 | -99 | -99 | -99 | -99 | -93 | -99 | -99 |  |  | -96 | -99 | -99 |  |  | -96 | -99 | -99 | -99 |  | -94 | -99 | -99 | -99 |  | -94 | -99 | -99 | -99 |  | -94 | -99 | -99 | -99 | -99 | -93 | -99 | -99 | -99 | -99 | -93 | -99 | -99 | -99 | -99 | -93 | -99 | -99 | -99 | -99 | -93 | -99 | -99 |  |  | -96 | -99 | -99 | -99 |  | -94 | -99 | -99 | -99 | -99 | -93 | -99 |  |  |  | -99 | -99 | -99 |  |  | -96 | -99 | -99 | -99 |  | -94 | -99 | -99 | -99 | -99 | -93 | -99 |  |  |  | -99 | -99 | -99 |  |  | -96 | -99 | -99 |  |  | -96 | -99 | -99 | -99 |  | -94 | -99 | -99 | -99 |  | -94 | -99 | -99 | -99 |  | -94 | -99 | -99 | -99 | -99 | -93 | -99 | -99 | -99 | -99 | -93 | -99 | -99 | -99 | -99 | -93 | -99 | -99 | -99 | -99 | -93 | -99 | -99 |  |  | -96 | -99 | -99 |  |  | -96 | -99 | -99 | -99 |  | -94 | -99 | -99 | -99 |  | -94 | -99 | -99 | -99 |  | -94 | -99 | -99 | -99 | -99 | -93 | -99 | -99 | -99 | -99 | -93 | -99 | -99 | -99 | -99 | -93 | -99 | -99 | -99 | -99 | -93 | -99 | -99 |  |  | -96 | -99 | -99 | -99 |  | -94 | -99 | -99 | -99 | -99 | -93 | -99 |  |  |  | -99 | -99 | -99 |  |  | -96 | -99 | -99 |  |  | -96 | -99 | -99 | -99 |  | -94 | -99 | -99 | -99 |  | -94 | -99 | -99 | -99 |  | -94 | -99 | -99 | -99 | -99 | -93 | -99 | -99 | -99 | -99 | -93 | -99 | -99 | -99 | -99 | -93 | -99 | -99 | -99 | -99 | -93 | -99 | -99 |  |  | -96 | -99 | -99 |  |  | -96 | -99 | -99 | -99 |  | -94 | -99 | -99 | -99 |  | -94 | -99 | -99 | -99 |  | -94 | -99 | -99 | -99 | -99 | -93 | -99 | -99 | -99 | -99 | -93 | -99 | -99 | -99 | -99 | -93 | -99 | -99 | -99 | -99 | -93 | -99 | -99 |  |  | -96 | -99 | -99 | -99 |  | -94 | -99 | -99 | -99 | -99 | -93 | -99 |  |  |  | -99 | -99 | -99 |  |  | -96 | -99 | -99 | -99 |  | -94 | -99 | -99 | -99 | -99 | -93 | -99 |  |  |  | -99 | -99 | -99 |  |  | -96 | -99 | -99 |  |  | -96 | -99 | -99 | -99 |  | -94 | -99 | -99 | -99 |  | -94 | -99 | -99 | -99 |  | -94 | -99 | -99 | -99 | -99 | -93 | -99 | -99 | -99 | -99 | -93 | -99 | -99 | -99 | -99 | -93 | -99 | -99 | -99 | -99 | -93 | -99 | -99 |  |  | -96 | -99 | -99 |  |  | -96 | -99 | -99 | -99 |  | -94 | -99 | -99 | -99 |  | -94 | -99 | -99 | -99 |  | -94 | -99 | -99 | -99 | -99 | -93 | -99 | -99 | -99 | -99 | -93 | -99 | -99 | -99 | -99 | -93 | -99 | -99 | -99 | -99 | -93 | -99 | -99 |  |  | -96 | -99 | -99 | -99 |  | -94 | -99 | -99 | -99 | -99 | -93 | -99 |  |  |  | -99 | -99 | -99 |  |  | -96 | -99 | -99 |  |  | -96 | -99 | -99 | -99 |  | -94 | -99 | -99 | -99 |  | -94 | -99 | -99 | -99 |  | -94 | -99 | -99 | -99 | -99 | -93 | -99 | -99 | -99 | -99 | -93 | -99 | -99 | -99 | -99 | -93 | -99 | -99 | -99 | -99 | -93 | -99 | -99 |  |  | -96 | -99 | -99 |  |  | -96 | -99 | -99 | -99 |  | -94 | -99 | -99 | -99 |  | -94 | -99 | -99 | -99 |  | -94 | -99 | -99 | -99 | -99 | -93 | -99 | -99 | -99 | -99 | -93 | -99 | -99 | -99 | -99 | -93 | -99 | -99 | -99 | -99 | -93 | -99 | -99 |  |  | -96 | -99 | -99 | -99 |  | -94 | -99 | -99 | -99 | -99 | -93 | 0 |  |  |  | 0 | 0 | 0 |  |  | 0 | 0 | 0 | 0 |  | 0 | 0 | 0 | 0 | 0 | 0 | 0 |  |  |  | 0 | 0 | 0 |  |  | 0 | 0 | 0 |  |  | 0 | 0 | 0 | 0 |  | 0 | 0 | 0 | 0 |  | 0 | 0 | 0 | 0 |  | 0 | 0 | 0 | 0 | 0 | 0 | 0 | 0 | 0 | 0 | 0 | 0 | 0 | 0 | 0 | 0 | 0 | 0 | 0 | 0 | 0 | 0 | 0 |  |  | 0 | 0 | 0 |  |  | 0 | 0 | 0 | 0 |  | 0 | 0 | 0 | 0 |  | 0 | 0 | 0 | 0 |  | 0 | 0 | 0 | 0 | 0 | 0 | 0 | 0 | 0 | 0 | 0 | 0 | 0 | 0 | 0 | 0 | 0 | 0 | 0 | 0 | 0 | 0 | 0 |  |  | 0 | 0 | 0 | 0 |  | 0 | 0 | 0 | 0 | 0 | 0 | 0 |  |  |  | 0 | 0 | 0 |  |  | 0 | 0 | 0 |  |  | 0 | 0 | 0 | 0 |  | 0 | 0 | 0 | 0 |  | 0 | 0 | 0 | 0 |  | 0 | 0 | 0 | 0 | 0 | 0 | 0 | 0 | 0 | 0 | 0 | 0 | 0 | 0 | 0 | 0 | 0 | 0 | 0 | 0 | 0 | 0 | 0 |  |  | 0 | 0 | 0 |  |  | 0 | 0 | 0 | 0 |  | 0 | 0 | 0 | 0 |  | 0 | 0 | 0 | 0 |  | 0 | 0 | 0 | 0 | 0 | 0 | 0 | 0 | 0 | 0 | 0 | 0 | 0 | 0 | 0 | 0 | 0 | 0 | 0 | 0 | 0 | 0 | 0 |  |  | 0 | 0 | 0 | 0 |  | 0 | 0 | 0 | 0 | 0 | 0
| 5600 | 120 | -99 |  |  |  | -99 | -99 | -99 |  |  | -96 | -99 | -99 | -99 |  | -94 | -99 | -99 | -99 | -99 | -93 | -99 | -99 |  |  | -96 | -99 | -99 | -99 |  | -94 | -99 | -99 | -99 | -99 | -93 | -99 |  |  |  | -99 | -99 | -99 |  |  | -96 | -99 | -99 |  |  | -96 | -99 | -99 | -99 |  | -94 | -99 | -99 | -99 |  | -94 | -99 | -99 | -99 |  | -94 | -99 | -99 | -99 | -99 | -93 | -99 | -99 | -99 | -99 | -93 | -99 | -99 | -99 | -99 | -93 | -99 | -99 | -99 | -99 | -93 | -99 | -99 |  |  | -96 | -99 | -99 |  |  | -96 | -99 | -99 | -99 |  | -94 | -99 | -99 | -99 |  | -94 | -99 | -99 | -99 |  | -94 | -99 | -99 | -99 | -99 | -93 | -99 | -99 | -99 | -99 | -93 | -99 | -99 | -99 | -99 | -93 | -99 | -99 | -99 | -99 | -93 | -99 | -99 |  |  | -96 | -99 | -99 | -99 |  | -94 | -99 | -99 | -99 | -99 | -93 | -99 |  |  |  | -99 | -99 | -99 |  |  | -96 | -99 | -99 |  |  | -96 | -99 | -99 | -99 |  | -94 | -99 | -99 | -99 |  | -94 | -99 | -99 | -99 |  | -94 | -99 | -99 | -99 | -99 | -93 | -99 | -99 | -99 | -99 | -93 | -99 | -99 | -99 | -99 | -93 | -99 | -99 | -99 | -99 | -93 | -99 | -99 |  |  | -96 | -99 | -99 |  |  | -96 | -99 | -99 | -99 |  | -94 | -99 | -99 | -99 |  | -94 | -99 | -99 | -99 |  | -94 | -99 | -99 | -99 | -99 | -93 | -99 | -99 | -99 | -99 | -93 | -99 | -99 | -99 | -99 | -93 | -99 | -99 | -99 | -99 | -93 | -99 | -99 |  |  | -96 | -99 | -99 | -99 |  | -94 | -99 | -99 | -99 | -99 | -93 | 0 |  |  |  | 0 | 0 | 0 |  |  | 0 | 0 | 0 | 0 |  | 0 | 0 | 0 | 0 | 0 | 0 | 0 |  |  |  | 0 | 0 | 0 |  |  | 0 | 0 | 0 |  |  | 0 | 0 | 0 | 0 |  | 0 | 0 | 0 | 0 |  | 0 | 0 | 0 | 0 |  | 0 | 0 | 0 | 0 | 0 | 0 | 0 | 0 | 0 | 0 | 0 | 0 | 0 | 0 | 0 | 0 | 0 | 0 | 0 | 0 | 0 | 0 | 0 |  |  | 0 | 0 | 0 |  |  | 0 | 0 | 0 | 0 |  | 0 | 0 | 0 | 0 |  | 0 | 0 | 0 | 0 |  | 0 | 0 | 0 | 0 | 0 | 0 | 0 | 0 | 0 | 0 | 0 | 0 | 0 | 0 | 0 | 0 | 0 | 0 | 0 | 0 | 0 | 0 | 0 |  |  | 0 | 0 | 0 | 0 |  | 0 | 0 | 0 | 0 | 0 | 0 | 0 |  |  |  | 0 | 0 | 0 |  |  | 0 | 0 | 0 |  |  | 0 | 0 | 0 | 0 |  | 0 | 0 | 0 | 0 |  | 0 | 0 | 0 | 0 |  | 0 | 0 | 0 | 0 | 0 | 0 | 0 | 0 | 0 | 0 | 0 | 0 | 0 | 0 | 0 | 0 | 0 | 0 | 0 | 0 | 0 | 0 | 0 |  |  | 0 | 0 | 0 |  |  | 0 | 0 | 0 | 0 |  | 0 | 0 | 0 | 0 |  | 0 | 0 | 0 | 0 |  | 0 | 0 | 0 | 0 | 0 | 0 | 0 | 0 | 0 | 0 | 0 | 0 | 0 | 0 | 0 | 0 | 0 | 0 | 0 | 0 | 0 | 0 | 0 |  |  | 0 | 0 | 0 | 0 |  | 0 | 0 | 0 | 0 | 0 | 0 | 0 |  |  |  | 0 | 0 | 0 |  |  | 0 | 0 | 0 | 0 |  | 0 | 0 | 0 | 0 | 0 | 0 | 0 |  |  |  | 0 | 0 | 0 |  |  | 0 | 0 | 0 |  |  | 0 | 0 | 0 | 0 |  | 0 | 0 | 0 | 0 |  | 0 | 0 | 0 | 0 |  | 0 | 0 | 0 | 0 | 0 | 0 | 0 | 0 | 0 | 0 | 0 | 0 | 0 | 0 | 0 | 0 | 0 | 0 | 0 | 0 | 0 | 0 | 0 |  |  | 0 | 0 | 0 |  |  | 0 | 0 | 0 | 0 |  | 0 | 0 | 0 | 0 |  | 0 | 0 | 0 | 0 |  | 0 | 0 | 0 | 0 | 0 | 0 | 0 | 0 | 0 | 0 | 0 | 0 | 0 | 0 | 0 | 0 | 0 | 0 | 0 | 0 | 0 | 0 | 0 |  |  | 0 | 0 | 0 | 0 |  | 0 | 0 | 0 | 0 | 0 | 0 | 0 |  |  |  | 0 | 0 | 0 |  |  | 0 | 0 | 0 |  |  | 0 | 0 | 0 | 0 |  | 0 | 0 | 0 | 0 |  | 0 | 0 | 0 | 0 |  | 0 | 0 | 0 | 0 | 0 | 0 | 0 | 0 | 0 | 0 | 0 | 0 | 0 | 0 | 0 | 0 | 0 | 0 | 0 | 0 | 0 | 0 | 0 |  |  | 0 | 0 | 0 |  |  | 0 | 0 | 0 | 0 |  | 0 | 0 | 0 | 0 |  | 0 | 0 | 0 | 0 |  | 0 | 0 | 0 | 0 | 0 | 0 | 0 | 0 | 0 | 0 | 0 | 0 | 0 | 0 | 0 | 0 | 0 | 0 | 0 | 0 | 0 | 0 | 0 |  |  | 0 | 0 | 0 | 0 |  | 0 | 0 | 0 | 0 | 0 | 0 | 0 |  |  |  | 0 | 0 | 0 |  |  | 0 | 0 | 0 | 0 |  | 0 | 0 | 0 | 0 | 0 | 0 | 0 |  |  |  | 0 | 0 | 0 |  |  | 0 | 0 | 0 |  |  | 0 | 0 | 0 | 0 |  | 0 | 0 | 0 | 0 |  | 0 | 0 | 0 | 0 |  | 0 | 0 | 0 | 0 | 0 | 0 | 0 | 0 | 0 | 0 | 0 | 0 | 0 | 0 | 0 | 0 | 0 | 0 | 0 | 0 | 0 | 0 | 0 |  |  | 0 | 0 | 0 |  |  | 0 | 0 | 0 | 0 |  | 0 | 0 | 0 | 0 |  | 0 | 0 | 0 | 0 |  | 0 | 0 | 0 | 0 | 0 | 0 | 0 | 0 | 0 | 0 | 0 | 0 | 0 | 0 | 0 | 0 | 0 | 0 | 0 | 0 | 0 | 0 | 0 |  |  | 0 | 0 | 0 | 0 |  | 0 | 0 | 0 | 0 | 0 | 0 | 0 |  |  |  | 0 | 0 | 0 |  |  | 0 | 0 | 0 |  |  | 0 | 0 | 0 | 0 |  | 0 | 0 | 0 | 0 |  | 0 | 0 | 0 | 0 |  | 0 | 0 | 0 | 0 | 0 | 0 | 0 | 0 | 0 | 0 | 0 | 0 | 0 | 0 | 0 | 0 | 0 | 0 | 0 | 0 | 0 | 0 | 0 |  |  | 0 | 0 | 0 |  |  | 0 | 0 | 0 | 0 |  | 0 | 0 | 0 | 0 |  | 0 | 0 | 0 | 0 |  | 0 | 0 | 0 | 0 | 0 | 0 | 0 | 0 | 0 | 0 | 0 | 0 | 0 | 0 | 0 | 0 | 0 | 0 | 0 | 0 | 0 | 0 | 0 |  |  | 0 | 0 | 0 | 0 |  | 0 | 0 | 0 | 0 | 0 | 0
| 5620 | 124 | -99 |  |  |  | -99 | -99 | -99 |  |  | -96 | -99 | -99 | -99 |  | -94 | -99 | -99 | -99 | -99 | -93 | -99 | -99 |  |  | -96 | -99 | -99 | -99 |  | -94 | -99 | -99 | -99 | -99 | -93 | -99 |  |  |  | -99 | -99 | -99 |  |  | -96 | -99 | -99 |  |  | -96 | -99 | -99 | -99 |  | -94 | -99 | -99 | -99 |  | -94 | -99 | -99 | -99 |  | -94 | -99 | -99 | -99 | -99 | -93 | -99 | -99 | -99 | -99 | -93 | -99 | -99 | -99 | -99 | -93 | -99 | -99 | -99 | -99 | -93 | -99 | -99 |  |  | -96 | -99 | -99 |  |  | -96 | -99 | -99 | -99 |  | -94 | -99 | -99 | -99 |  | -94 | -99 | -99 | -99 |  | -94 | -99 | -99 | -99 | -99 | -93 | -99 | -99 | -99 | -99 | -93 | -99 | -99 | -99 | -99 | -93 | -99 | -99 | -99 | -99 | -93 | -99 | -99 |  |  | -96 | -99 | -99 | -99 |  | -94 | -99 | -99 | -99 | -99 | -93 | -99 |  |  |  | -99 | -99 | -99 |  |  | -96 | -99 | -99 |  |  | -96 | -99 | -99 | -99 |  | -94 | -99 | -99 | -99 |  | -94 | -99 | -99 | -99 |  | -94 | -99 | -99 | -99 | -99 | -93 | -99 | -99 | -99 | -99 | -93 | -99 | -99 | -99 | -99 | -93 | -99 | -99 | -99 | -99 | -93 | -99 | -99 |  |  | -96 | -99 | -99 |  |  | -96 | -99 | -99 | -99 |  | -94 | -99 | -99 | -99 |  | -94 | -99 | -99 | -99 |  | -94 | -99 | -99 | -99 | -99 | -93 | -99 | -99 | -99 | -99 | -93 | -99 | -99 | -99 | -99 | -93 | -99 | -99 | -99 | -99 | -93 | -99 | -99 |  |  | -96 | -99 | -99 | -99 |  | -94 | -99 | -99 | -99 | -99 | -93 | -99 |  |  |  | -99 | -99 | -99 |  |  | -96 | -99 | -99 | -99 |  | -94 | -99 | -99 | -99 | -99 | -93 | -99 |  |  |  | -99 | -99 | -99 |  |  | -96 | -99 | -99 |  |  | -96 | -99 | -99 | -99 |  | -94 | -99 | -99 | -99 |  | -94 | -99 | -99 | -99 |  | -94 | -99 | -99 | -99 | -99 | -93 | -99 | -99 | -99 | -99 | -93 | -99 | -99 | -99 | -99 | -93 | -99 | -99 | -99 | -99 | -93 | -99 | -99 |  |  | -96 | -99 | -99 |  |  | -96 | -99 | -99 | -99 |  | -94 | -99 | -99 | -99 |  | -94 | -99 | -99 | -99 |  | -94 | -99 | -99 | -99 | -99 | -93 | -99 | -99 | -99 | -99 | -93 | -99 | -99 | -99 | -99 | -93 | -99 | -99 | -99 | -99 | -93 | -99 | -99 |  |  | -96 | -99 | -99 | -99 |  | -94 | -99 | -99 | -99 | -99 | -93 | -99 |  |  |  | -99 | -99 | -99 |  |  | -96 | -99 | -99 |  |  | -96 | -99 | -99 | -99 |  | -94 | -99 | -99 | -99 |  | -94 | -99 | -99 | -99 |  | -94 | -99 | -99 | -99 | -99 | -93 | -99 | -99 | -99 | -99 | -93 | -99 | -99 | -99 | -99 | -93 | -99 | -99 | -99 | -99 | -93 | -99 | -99 |  |  | -96 | -99 | -99 |  |  | -96 | -99 | -99 | -99 |  | -94 | -99 | -99 | -99 |  | -94 | -99 | -99 | -99 |  | -94 | -99 | -99 | -99 | -99 | -93 | -99 | -99 | -99 | -99 | -93 | -99 | -99 | -99 | -99 | -93 | -99 | -99 | -99 | -99 | -93 | -99 | -99 |  |  | -96 | -99 | -99 | -99 |  | -94 | -99 | -99 | -99 | -99 | -93 | 0 |  |  |  | 0 | 0 | 0 |  |  | 0 | 0 | 0 | 0 |  | 0 | 0 | 0 | 0 | 0 | 0 | 0 |  |  |  | 0 | 0 | 0 |  |  | 0 | 0 | 0 |  |  | 0 | 0 | 0 | 0 |  | 0 | 0 | 0 | 0 |  | 0 | 0 | 0 | 0 |  | 0 | 0 | 0 | 0 | 0 | 0 | 0 | 0 | 0 | 0 | 0 | 0 | 0 | 0 | 0 | 0 | 0 | 0 | 0 | 0 | 0 | 0 | 0 |  |  | 0 | 0 | 0 |  |  | 0 | 0 | 0 | 0 |  | 0 | 0 | 0 | 0 |  | 0 | 0 | 0 | 0 |  | 0 | 0 | 0 | 0 | 0 | 0 | 0 | 0 | 0 | 0 | 0 | 0 | 0 | 0 | 0 | 0 | 0 | 0 | 0 | 0 | 0 | 0 | 0 |  |  | 0 | 0 | 0 | 0 |  | 0 | 0 | 0 | 0 | 0 | 0 | 0 |  |  |  | 0 | 0 | 0 |  |  | 0 | 0 | 0 |  |  | 0 | 0 | 0 | 0 |  | 0 | 0 | 0 | 0 |  | 0 | 0 | 0 | 0 |  | 0 | 0 | 0 | 0 | 0 | 0 | 0 | 0 | 0 | 0 | 0 | 0 | 0 | 0 | 0 | 0 | 0 | 0 | 0 | 0 | 0 | 0 | 0 |  |  | 0 | 0 | 0 |  |  | 0 | 0 | 0 | 0 |  | 0 | 0 | 0 | 0 |  | 0 | 0 | 0 | 0 |  | 0 | 0 | 0 | 0 | 0 | 0 | 0 | 0 | 0 | 0 | 0 | 0 | 0 | 0 | 0 | 0 | 0 | 0 | 0 | 0 | 0 | 0 | 0 |  |  | 0 | 0 | 0 | 0 |  | 0 | 0 | 0 | 0 | 0 | 0 | 0 |  |  |  | 0 | 0 | 0 |  |  | 0 | 0 | 0 | 0 |  | 0 | 0 | 0 | 0 | 0 | 0 | 0 |  |  |  | 0 | 0 | 0 |  |  | 0 | 0 | 0 |  |  | 0 | 0 | 0 | 0 |  | 0 | 0 | 0 | 0 |  | 0 | 0 | 0 | 0 |  | 0 | 0 | 0 | 0 | 0 | 0 | 0 | 0 | 0 | 0 | 0 | 0 | 0 | 0 | 0 | 0 | 0 | 0 | 0 | 0 | 0 | 0 | 0 |  |  | 0 | 0 | 0 |  |  | 0 | 0 | 0 | 0 |  | 0 | 0 | 0 | 0 |  | 0 | 0 | 0 | 0 |  | 0 | 0 | 0 | 0 | 0 | 0 | 0 | 0 | 0 | 0 | 0 | 0 | 0 | 0 | 0 | 0 | 0 | 0 | 0 | 0 | 0 | 0 | 0 |  |  | 0 | 0 | 0 | 0 |  | 0 | 0 | 0 | 0 | 0 | 0 | 0 |  |  |  | 0 | 0 | 0 |  |  | 0 | 0 | 0 |  |  | 0 | 0 | 0 | 0 |  | 0 | 0 | 0 | 0 |  | 0 | 0 | 0 | 0 |  | 0 | 0 | 0 | 0 | 0 | 0 | 0 | 0 | 0 | 0 | 0 | 0 | 0 | 0 | 0 | 0 | 0 | 0 | 0 | 0 | 0 | 0 | 0 |  |  | 0 | 0 | 0 |  |  | 0 | 0 | 0 | 0 |  | 0 | 0 | 0 | 0 |  | 0 | 0 | 0 | 0 |  | 0 | 0 | 0 | 0 | 0 | 0 | 0 | 0 | 0 | 0 | 0 | 0 | 0 | 0 | 0 | 0 | 0 | 0 | 0 | 0 | 0 | 0 | 0 |  |  | 0 | 0 | 0 | 0 |  | 0 | 0 | 0 | 0 | 0 | 0
| 5640 | 128 | -99 |  |  |  | -99 | -99 | -99 |  |  | -96 | -99 | -99 | -99 |  | -94 | -99 | -99 | -99 | -99 | -93 | -99 | -99 |  |  | -96 | -99 | -99 | -99 |  | -94 | -99 | -99 | -99 | -99 | -93 | -99 |  |  |  | -99 | -99 | -99 |  |  | -96 | -99 | -99 |  |  | -96 | -99 | -99 | -99 |  | -94 | -99 | -99 | -99 |  | -94 | -99 | -99 | -99 |  | -94 | -99 | -99 | -99 | -99 | -93 | -99 | -99 | -99 | -99 | -93 | -99 | -99 | -99 | -99 | -93 | -99 | -99 | -99 | -99 | -93 | -99 | -99 |  |  | -96 | -99 | -99 |  |  | -96 | -99 | -99 | -99 |  | -94 | -99 | -99 | -99 |  | -94 | -99 | -99 | -99 |  | -94 | -99 | -99 | -99 | -99 | -93 | -99 | -99 | -99 | -99 | -93 | -99 | -99 | -99 | -99 | -93 | -99 | -99 | -99 | -99 | -93 | -99 | -99 |  |  | -96 | -99 | -99 | -99 |  | -94 | -99 | -99 | -99 | -99 | -93 | -99 |  |  |  | -99 | -99 | -99 |  |  | -96 | -99 | -99 |  |  | -96 | -99 | -99 | -99 |  | -94 | -99 | -99 | -99 |  | -94 | -99 | -99 | -99 |  | -94 | -99 | -99 | -99 | -99 | -93 | -99 | -99 | -99 | -99 | -93 | -99 | -99 | -99 | -99 | -93 | -99 | -99 | -99 | -99 | -93 | -99 | -99 |  |  | -96 | -99 | -99 |  |  | -96 | -99 | -99 | -99 |  | -94 | -99 | -99 | -99 |  | -94 | -99 | -99 | -99 |  | -94 | -99 | -99 | -99 | -99 | -93 | -99 | -99 | -99 | -99 | -93 | -99 | -99 | -99 | -99 | -93 | -99 | -99 | -99 | -99 | -93 | -99 | -99 |  |  | -96 | -99 | -99 | -99 |  | -94 | -99 | -99 | -99 | -99 | -93 | 0 |  |  |  | 0 | 0 | 0 |  |  | 0 | 0 | 0 | 0 |  | 0 | 0 | 0 | 0 | 0 | 0 | 0 |  |  |  | 0 | 0 | 0 |  |  | 0 | 0 | 0 |  |  | 0 | 0 | 0 | 0 |  | 0 | 0 | 0 | 0 |  | 0 | 0 | 0 | 0 |  | 0 | 0 | 0 | 0 | 0 | 0 | 0 | 0 | 0 | 0 | 0 | 0 | 0 | 0 | 0 | 0 | 0 | 0 | 0 | 0 | 0 | 0 | 0 |  |  | 0 | 0 | 0 |  |  | 0 | 0 | 0 | 0 |  | 0 | 0 | 0 | 0 |  | 0 | 0 | 0 | 0 |  | 0 | 0 | 0 | 0 | 0 | 0 | 0 | 0 | 0 | 0 | 0 | 0 | 0 | 0 | 0 | 0 | 0 | 0 | 0 | 0 | 0 | 0 | 0 |  |  | 0 | 0 | 0 | 0 |  | 0 | 0 | 0 | 0 | 0 | 0 | 0 |  |  |  | 0 | 0 | 0 |  |  | 0 | 0 | 0 |  |  | 0 | 0 | 0 | 0 |  | 0 | 0 | 0 | 0 |  | 0 | 0 | 0 | 0 |  | 0 | 0 | 0 | 0 | 0 | 0 | 0 | 0 | 0 | 0 | 0 | 0 | 0 | 0 | 0 | 0 | 0 | 0 | 0 | 0 | 0 | 0 | 0 |  |  | 0 | 0 | 0 |  |  | 0 | 0 | 0 | 0 |  | 0 | 0 | 0 | 0 |  | 0 | 0 | 0 | 0 |  | 0 | 0 | 0 | 0 | 0 | 0 | 0 | 0 | 0 | 0 | 0 | 0 | 0 | 0 | 0 | 0 | 0 | 0 | 0 | 0 | 0 | 0 | 0 |  |  | 0 | 0 | 0 | 0 |  | 0 | 0 | 0 | 0 | 0 | 0 | 0 |  |  |  | 0 | 0 | 0 |  |  | 0 | 0 | 0 | 0 |  | 0 | 0 | 0 | 0 | 0 | 0 | 0 |  |  |  | 0 | 0 | 0 |  |  | 0 | 0 | 0 |  |  | 0 | 0 | 0 | 0 |  | 0 | 0 | 0 | 0 |  | 0 | 0 | 0 | 0 |  | 0 | 0 | 0 | 0 | 0 | 0 | 0 | 0 | 0 | 0 | 0 | 0 | 0 | 0 | 0 | 0 | 0 | 0 | 0 | 0 | 0 | 0 | 0 |  |  | 0 | 0 | 0 |  |  | 0 | 0 | 0 | 0 |  | 0 | 0 | 0 | 0 |  | 0 | 0 | 0 | 0 |  | 0 | 0 | 0 | 0 | 0 | 0 | 0 | 0 | 0 | 0 | 0 | 0 | 0 | 0 | 0 | 0 | 0 | 0 | 0 | 0 | 0 | 0 | 0 |  |  | 0 | 0 | 0 | 0 |  | 0 | 0 | 0 | 0 | 0 | 0 | 0 |  |  |  | 0 | 0 | 0 |  |  | 0 | 0 | 0 |  |  | 0 | 0 | 0 | 0 |  | 0 | 0 | 0 | 0 |  | 0 | 0 | 0 | 0 |  | 0 | 0 | 0 | 0 | 0 | 0 | 0 | 0 | 0 | 0 | 0 | 0 | 0 | 0 | 0 | 0 | 0 | 0 | 0 | 0 | 0 | 0 | 0 |  |  | 0 | 0 | 0 |  |  | 0 | 0 | 0 | 0 |  | 0 | 0 | 0 | 0 |  | 0 | 0 | 0 | 0 |  | 0 | 0 | 0 | 0 | 0 | 0 | 0 | 0 | 0 | 0 | 0 | 0 | 0 | 0 | 0 | 0 | 0 | 0 | 0 | 0 | 0 | 0 | 0 |  |  | 0 | 0 | 0 | 0 |  | 0 | 0 | 0 | 0 | 0 | 0 | 0 |  |  |  | 0 | 0 | 0 |  |  | 0 | 0 | 0 | 0 |  | 0 | 0 | 0 | 0 | 0 | 0 | 0 |  |  |  | 0 | 0 | 0 |  |  | 0 | 0 | 0 |  |  | 0 | 0 | 0 | 0 |  | 0 | 0 | 0 | 0 |  | 0 | 0 | 0 | 0 |  | 0 | 0 | 0 | 0 | 0 | 0 | 0 | 0 | 0 | 0 | 0 | 0 | 0 | 0 | 0 | 0 | 0 | 0 | 0 | 0 | 0 | 0 | 0 |  |  | 0 | 0 | 0 |  |  | 0 | 0 | 0 | 0 |  | 0 | 0 | 0 | 0 |  | 0 | 0 | 0 | 0 |  | 0 | 0 | 0 | 0 | 0 | 0 | 0 | 0 | 0 | 0 | 0 | 0 | 0 | 0 | 0 | 0 | 0 | 0 | 0 | 0 | 0 | 0 | 0 |  |  | 0 | 0 | 0 | 0 |  | 0 | 0 | 0 | 0 | 0 | 0 | 0 |  |  |  | 0 | 0 | 0 |  |  | 0 | 0 | 0 |  |  | 0 | 0 | 0 | 0 |  | 0 | 0 | 0 | 0 |  | 0 | 0 | 0 | 0 |  | 0 | 0 | 0 | 0 | 0 | 0 | 0 | 0 | 0 | 0 | 0 | 0 | 0 | 0 | 0 | 0 | 0 | 0 | 0 | 0 | 0 | 0 | 0 |  |  | 0 | 0 | 0 |  |  | 0 | 0 | 0 | 0 |  | 0 | 0 | 0 | 0 |  | 0 | 0 | 0 | 0 |  | 0 | 0 | 0 | 0 | 0 | 0 | 0 | 0 | 0 | 0 | 0 | 0 | 0 | 0 | 0 | 0 | 0 | 0 | 0 | 0 | 0 | 0 | 0 |  |  | 0 | 0 | 0 | 0 |  | 0 | 0 | 0 | 0 | 0 | 0
| 5660 | 132 | -99 |  |  |  | -99 | -99 | -99 |  |  | -96 | -99 | -99 | -99 |  | -94 | -99 | -99 | -99 | -99 | -93 | -99 | -99 |  |  | -96 | -99 | -99 | -99 |  | -94 | -99 | -99 | -99 | -99 | -93 | -99 |  |  |  | -99 | -99 | -99 |  |  | -96 | -99 | -99 |  |  | -96 | -99 | -99 | -99 |  | -94 | -99 | -99 | -99 |  | -94 | -99 | -99 | -99 |  | -94 | -99 | -99 | -99 | -99 | -93 | -99 | -99 | -99 | -99 | -93 | -99 | -99 | -99 | -99 | -93 | -99 | -99 | -99 | -99 | -93 | -99 | -99 |  |  | -96 | -99 | -99 |  |  | -96 | -99 | -99 | -99 |  | -94 | -99 | -99 | -99 |  | -94 | -99 | -99 | -99 |  | -94 | -99 | -99 | -99 | -99 | -93 | -99 | -99 | -99 | -99 | -93 | -99 | -99 | -99 | -99 | -93 | -99 | -99 | -99 | -99 | -93 | -99 | -99 |  |  | -96 | -99 | -99 | -99 |  | -94 | -99 | -99 | -99 | -99 | -93 | -99 |  |  |  | -99 | -99 | -99 |  |  | -96 | -99 | -99 |  |  | -96 | -99 | -99 | -99 |  | -94 | -99 | -99 | -99 |  | -94 | -99 | -99 | -99 |  | -94 | -99 | -99 | -99 | -99 | -93 | -99 | -99 | -99 | -99 | -93 | -99 | -99 | -99 | -99 | -93 | -99 | -99 | -99 | -99 | -93 | -99 | -99 |  |  | -96 | -99 | -99 |  |  | -96 | -99 | -99 | -99 |  | -94 | -99 | -99 | -99 |  | -94 | -99 | -99 | -99 |  | -94 | -99 | -99 | -99 | -99 | -93 | -99 | -99 | -99 | -99 | -93 | -99 | -99 | -99 | -99 | -93 | -99 | -99 | -99 | -99 | -93 | -99 | -99 |  |  | -96 | -99 | -99 | -99 |  | -94 | -99 | -99 | -99 | -99 | -93 | -99 |  |  |  | -99 | -99 | -99 |  |  | -96 | -99 | -99 | -99 |  | -94 | -99 | -99 | -99 | -99 | -93 | -99 |  |  |  | -99 | -99 | -99 |  |  | -96 | -99 | -99 |  |  | -96 | -99 | -99 | -99 |  | -94 | -99 | -99 | -99 |  | -94 | -99 | -99 | -99 |  | -94 | -99 | -99 | -99 | -99 | -93 | -99 | -99 | -99 | -99 | -93 | -99 | -99 | -99 | -99 | -93 | -99 | -99 | -99 | -99 | -93 | -99 | -99 |  |  | -96 | -99 | -99 |  |  | -96 | -99 | -99 | -99 |  | -94 | -99 | -99 | -99 |  | -94 | -99 | -99 | -99 |  | -94 | -99 | -99 | -99 | -99 | -93 | -99 | -99 | -99 | -99 | -93 | -99 | -99 | -99 | -99 | -93 | -99 | -99 | -99 | -99 | -93 | -99 | -99 |  |  | -96 | -99 | -99 | -99 |  | -94 | -99 | -99 | -99 | -99 | -93 | -99 |  |  |  | -99 | -99 | -99 |  |  | -96 | -99 | -99 |  |  | -96 | -99 | -99 | -99 |  | -94 | -99 | -99 | -99 |  | -94 | -99 | -99 | -99 |  | -94 | -99 | -99 | -99 | -99 | -93 | -99 | -99 | -99 | -99 | -93 | -99 | -99 | -99 | -99 | -93 | -99 | -99 | -99 | -99 | -93 | -99 | -99 |  |  | -96 | -99 | -99 |  |  | -96 | -99 | -99 | -99 |  | -94 | -99 | -99 | -99 |  | -94 | -99 | -99 | -99 |  | -94 | -99 | -99 | -99 | -99 | -93 | -99 | -99 | -99 | -99 | -93 | -99 | -99 | -99 | -99 | -93 | -99 | -99 | -99 | -99 | -93 | -99 | -99 |  |  | -96 | -99 | -99 | -99 |  | -94 | -99 | -99 | -99 | -99 | -93 | -99 |  |  |  | -99 | -99 | -99 |  |  | -96 | -99 | -99 | -99 |  | -94 | -99 | -99 | -99 | -99 | -93 | -99 |  |  |  | -99 | -99 | -99 |  |  | -96 | -99 | -99 |  |  | -96 | -99 | -99 | -99 |  | -94 | -99 | -99 | -99 |  | -94 | -99 | -99 | -99 |  | -94 | -99 | -99 | -99 | -99 | -93 | -99 | -99 | -99 | -99 | -93 | -99 | -99 | -99 | -99 | -93 | -99 | -99 | -99 | -99 | -93 | -99 | -99 |  |  | -96 | -99 | -99 |  |  | -96 | -99 | -99 | -99 |  | -94 | -99 | -99 | -99 |  | -94 | -99 | -99 | -99 |  | -94 | -99 | -99 | -99 | -99 | -93 | -99 | -99 | -99 | -99 | -93 | -99 | -99 | -99 | -99 | -93 | -99 | -99 | -99 | -99 | -93 | -99 | -99 |  |  | -96 | -99 | -99 | -99 |  | -94 | -99 | -99 | -99 | -99 | -93 | -99 |  |  |  | -99 | -99 | -99 |  |  | -96 | -99 | -99 |  |  | -96 | -99 | -99 | -99 |  | -94 | -99 | -99 | -99 |  | -94 | -99 | -99 | -99 |  | -94 | -99 | -99 | -99 | -99 | -93 | -99 | -99 | -99 | -99 | -93 | -99 | -99 | -99 | -99 | -93 | -99 | -99 | -99 | -99 | -93 | -99 | -99 |  |  | -96 | -99 | -99 |  |  | -96 | -99 | -99 | -99 |  | -94 | -99 | -99 | -99 |  | -94 | -99 | -99 | -99 |  | -94 | -99 | -99 | -99 | -99 | -93 | -99 | -99 | -99 | -99 | -93 | -99 | -99 | -99 | -99 | -93 | -99 | -99 | -99 | -99 | -93 | -99 | -99 |  |  | -96 | -99 | -99 | -99 |  | -94 | -99 | -99 | -99 | -99 | -93 | -99 |  |  |  | -99 | -99 | -99 |  |  | -96 | -99 | -99 | -99 |  | -94 | -99 | -99 | -99 | -99 | -93 | -99 |  |  |  | -99 | -99 | -99 |  |  | -96 | -99 | -99 |  |  | -96 | -99 | -99 | -99 |  | -94 | -99 | -99 | -99 |  | -94 | -99 | -99 | -99 |  | -94 | -99 | -99 | -99 | -99 | -93 | -99 | -99 | -99 | -99 | -93 | -99 | -99 | -99 | -99 | -93 | -99 | -99 | -99 | -99 | -93 | -99 | -99 |  |  | -96 | -99 | -99 |  |  | -96 | -99 | -99 | -99 |  | -94 | -99 | -99 | -99 |  | -94 | -99 | -99 | -99 |  | -94 | -99 | -99 | -99 | -99 | -93 | -99 | -99 | -99 | -99 | -93 | -99 | -99 | -99 | -99 | -93 | -99 | -99 | -99 | -99 | -93 | -99 | -99 |  |  | -96 | -99 | -99 | -99 |  | -94 | -99 | -99 | -99 | -99 | -93 | -99 |  |  |  | -99 | -99 | -99 |  |  | -96 | -99 | -99 |  |  | -96 | -99 | -99 | -99 |  | -94 | -99 | -99 | -99 |  | -94 | -99 | -99 | -99 |  | -94 | -99 | -99 | -99 | -99 | -93 | -99 | -99 | -99 | -99 | -93 | -99 | -99 | -99 | -99 | -93 | -99 | -99 | -99 | -99 | -93 | -99 | -99 |  |  | -96 | -99 | -99 |  |  | -96 | -99 | -99 | -99 |  | -94 | -99 | -99 | -99 |  | -94 | -99 | -99 | -99 |  | -94 | -99 | -99 | -99 | -99 | -93 | -99 | -99 | -99 | -99 | -93 | -99 | -99 | -99 | -99 | -93 | -99 | -99 | -99 | -99 | -93 | -99 | -99 |  |  | -96 | -99 | -99 | -99 |  | -94 | -99 | -99 | -99 | -99 | -93
| 5680 | 136 | -99 |  |  |  | -99 | -99 | -99 |  |  | -96 | -99 | -99 | -99 |  | -94 | -99 | -99 | -99 | -99 | -93 | -99 | -99 |  |  | -96 | -99 | -99 | -99 |  | -94 | -99 | -99 | -99 | -99 | -93 | -99 |  |  |  | -99 | -99 | -99 |  |  | -96 | -99 | -99 |  |  | -96 | -99 | -99 | -99 |  | -94 | -99 | -99 | -99 |  | -94 | -99 | -99 | -99 |  | -94 | -99 | -99 | -99 | -99 | -93 | -99 | -99 | -99 | -99 | -93 | -99 | -99 | -99 | -99 | -93 | -99 | -99 | -99 | -99 | -93 | -99 | -99 |  |  | -96 | -99 | -99 |  |  | -96 | -99 | -99 | -99 |  | -94 | -99 | -99 | -99 |  | -94 | -99 | -99 | -99 |  | -94 | -99 | -99 | -99 | -99 | -93 | -99 | -99 | -99 | -99 | -93 | -99 | -99 | -99 | -99 | -93 | -99 | -99 | -99 | -99 | -93 | -99 | -99 |  |  | -96 | -99 | -99 | -99 |  | -94 | -99 | -99 | -99 | -99 | -93 | -99 |  |  |  | -99 | -99 | -99 |  |  | -96 | -99 | -99 |  |  | -96 | -99 | -99 | -99 |  | -94 | -99 | -99 | -99 |  | -94 | -99 | -99 | -99 |  | -94 | -99 | -99 | -99 | -99 | -93 | -99 | -99 | -99 | -99 | -93 | -99 | -99 | -99 | -99 | -93 | -99 | -99 | -99 | -99 | -93 | -99 | -99 |  |  | -96 | -99 | -99 |  |  | -96 | -99 | -99 | -99 |  | -94 | -99 | -99 | -99 |  | -94 | -99 | -99 | -99 |  | -94 | -99 | -99 | -99 | -99 | -93 | -99 | -99 | -99 | -99 | -93 | -99 | -99 | -99 | -99 | -93 | -99 | -99 | -99 | -99 | -93 | -99 | -99 |  |  | -96 | -99 | -99 | -99 |  | -94 | -99 | -99 | -99 | -99 | -93 | 0 |  |  |  | 0 | 0 | 0 |  |  | 0 | 0 | 0 | 0 |  | 0 | 0 | 0 | 0 | 0 | 0 | 0 |  |  |  | 0 | 0 | 0 |  |  | 0 | 0 | 0 |  |  | 0 | 0 | 0 | 0 |  | 0 | 0 | 0 | 0 |  | 0 | 0 | 0 | 0 |  | 0 | 0 | 0 | 0 | 0 | 0 | 0 | 0 | 0 | 0 | 0 | 0 | 0 | 0 | 0 | 0 | 0 | 0 | 0 | 0 | 0 | 0 | 0 |  |  | 0 | 0 | 0 |  |  | 0 | 0 | 0 | 0 |  | 0 | 0 | 0 | 0 |  | 0 | 0 | 0 | 0 |  | 0 | 0 | 0 | 0 | 0 | 0 | 0 | 0 | 0 | 0 | 0 | 0 | 0 | 0 | 0 | 0 | 0 | 0 | 0 | 0 | 0 | 0 | 0 |  |  | 0 | 0 | 0 | 0 |  | 0 | 0 | 0 | 0 | 0 | 0 | 0 |  |  |  | 0 | 0 | 0 |  |  | 0 | 0 | 0 |  |  | 0 | 0 | 0 | 0 |  | 0 | 0 | 0 | 0 |  | 0 | 0 | 0 | 0 |  | 0 | 0 | 0 | 0 | 0 | 0 | 0 | 0 | 0 | 0 | 0 | 0 | 0 | 0 | 0 | 0 | 0 | 0 | 0 | 0 | 0 | 0 | 0 |  |  | 0 | 0 | 0 |  |  | 0 | 0 | 0 | 0 |  | 0 | 0 | 0 | 0 |  | 0 | 0 | 0 | 0 |  | 0 | 0 | 0 | 0 | 0 | 0 | 0 | 0 | 0 | 0 | 0 | 0 | 0 | 0 | 0 | 0 | 0 | 0 | 0 | 0 | 0 | 0 | 0 |  |  | 0 | 0 | 0 | 0 |  | 0 | 0 | 0 | 0 | 0 | 0 | 0 |  |  |  | 0 | 0 | 0 |  |  | 0 | 0 | 0 | 0 |  | 0 | 0 | 0 | 0 | 0 | 0 | 0 |  |  |  | 0 | 0 | 0 |  |  | 0 | 0 | 0 |  |  | 0 | 0 | 0 | 0 |  | 0 | 0 | 0 | 0 |  | 0 | 0 | 0 | 0 |  | 0 | 0 | 0 | 0 | 0 | 0 | 0 | 0 | 0 | 0 | 0 | 0 | 0 | 0 | 0 | 0 | 0 | 0 | 0 | 0 | 0 | 0 | 0 |  |  | 0 | 0 | 0 |  |  | 0 | 0 | 0 | 0 |  | 0 | 0 | 0 | 0 |  | 0 | 0 | 0 | 0 |  | 0 | 0 | 0 | 0 | 0 | 0 | 0 | 0 | 0 | 0 | 0 | 0 | 0 | 0 | 0 | 0 | 0 | 0 | 0 | 0 | 0 | 0 | 0 |  |  | 0 | 0 | 0 | 0 |  | 0 | 0 | 0 | 0 | 0 | 0 | 0 |  |  |  | 0 | 0 | 0 |  |  | 0 | 0 | 0 |  |  | 0 | 0 | 0 | 0 |  | 0 | 0 | 0 | 0 |  | 0 | 0 | 0 | 0 |  | 0 | 0 | 0 | 0 | 0 | 0 | 0 | 0 | 0 | 0 | 0 | 0 | 0 | 0 | 0 | 0 | 0 | 0 | 0 | 0 | 0 | 0 | 0 |  |  | 0 | 0 | 0 |  |  | 0 | 0 | 0 | 0 |  | 0 | 0 | 0 | 0 |  | 0 | 0 | 0 | 0 |  | 0 | 0 | 0 | 0 | 0 | 0 | 0 | 0 | 0 | 0 | 0 | 0 | 0 | 0 | 0 | 0 | 0 | 0 | 0 | 0 | 0 | 0 | 0 |  |  | 0 | 0 | 0 | 0 |  | 0 | 0 | 0 | 0 | 0 | 0 | -99 |  |  |  | -99 | -99 | -99 |  |  | -96 | -99 | -99 | -99 |  | -94 | -99 | -99 | -99 | -99 | -93 | -99 |  |  |  | -99 | -99 | -99 |  |  | -96 | -99 | -99 |  |  | -96 | -99 | -99 | -99 |  | -94 | -99 | -99 | -99 |  | -94 | -99 | -99 | -99 |  | -94 | -99 | -99 | -99 | -99 | -93 | -99 | -99 | -99 | -99 | -93 | -99 | -99 | -99 | -99 | -93 | -99 | -99 | -99 | -99 | -93 | -99 | -99 |  |  | -96 | -99 | -99 |  |  | -96 | -99 | -99 | -99 |  | -94 | -99 | -99 | -99 |  | -94 | -99 | -99 | -99 |  | -94 | -99 | -99 | -99 | -99 | -93 | -99 | -99 | -99 | -99 | -93 | -99 | -99 | -99 | -99 | -93 | -99 | -99 | -99 | -99 | -93 | -99 | -99 |  |  | -96 | -99 | -99 | -99 |  | -94 | -99 | -99 | -99 | -99 | -93 | -99 |  |  |  | -99 | -99 | -99 |  |  | -96 | -99 | -99 |  |  | -96 | -99 | -99 | -99 |  | -94 | -99 | -99 | -99 |  | -94 | -99 | -99 | -99 |  | -94 | -99 | -99 | -99 | -99 | -93 | -99 | -99 | -99 | -99 | -93 | -99 | -99 | -99 | -99 | -93 | -99 | -99 | -99 | -99 | -93 | -99 | -99 |  |  | -96 | -99 | -99 |  |  | -96 | -99 | -99 | -99 |  | -94 | -99 | -99 | -99 |  | -94 | -99 | -99 | -99 |  | -94 | -99 | -99 | -99 | -99 | -93 | -99 | -99 | -99 | -99 | -93 | -99 | -99 | -99 | -99 | -93 | -99 | -99 | -99 | -99 | -93 | -99 | -99 |  |  | -96 | -99 | -99 | -99 |  | -94 | -99 | -99 | -99 | -99 | -93
| 5700 | 140 | -99 |  |  |  | -99 | -99 | -99 |  |  | -96 | -99 | -99 | -99 |  | -94 | -99 | -99 | -99 | -99 | -93 | -99 | -99 |  |  | -96 | -99 | -99 | -99 |  | -94 | -99 | -99 | -99 | -99 | -93 | -99 |  |  |  | -99 | -99 | -99 |  |  | -96 | -99 | -99 |  |  | -96 | -99 | -99 | -99 |  | -94 | -99 | -99 | -99 |  | -94 | -99 | -99 | -99 |  | -94 | -99 | -99 | -99 | -99 | -93 | -99 | -99 | -99 | -99 | -93 | -99 | -99 | -99 | -99 | -93 | -99 | -99 | -99 | -99 | -93 | -99 | -99 |  |  | -96 | -99 | -99 |  |  | -96 | -99 | -99 | -99 |  | -94 | -99 | -99 | -99 |  | -94 | -99 | -99 | -99 |  | -94 | -99 | -99 | -99 | -99 | -93 | -99 | -99 | -99 | -99 | -93 | -99 | -99 | -99 | -99 | -93 | -99 | -99 | -99 | -99 | -93 | -99 | -99 |  |  | -96 | -99 | -99 | -99 |  | -94 | -99 | -99 | -99 | -99 | -93 | -99 |  |  |  | -99 | -99 | -99 |  |  | -96 | -99 | -99 |  |  | -96 | -99 | -99 | -99 |  | -94 | -99 | -99 | -99 |  | -94 | -99 | -99 | -99 |  | -94 | -99 | -99 | -99 | -99 | -93 | -99 | -99 | -99 | -99 | -93 | -99 | -99 | -99 | -99 | -93 | -99 | -99 | -99 | -99 | -93 | -99 | -99 |  |  | -96 | -99 | -99 |  |  | -96 | -99 | -99 | -99 |  | -94 | -99 | -99 | -99 |  | -94 | -99 | -99 | -99 |  | -94 | -99 | -99 | -99 | -99 | -93 | -99 | -99 | -99 | -99 | -93 | -99 | -99 | -99 | -99 | -93 | -99 | -99 | -99 | -99 | -93 | -99 | -99 |  |  | -96 | -99 | -99 | -99 |  | -94 | -99 | -99 | -99 | -99 | -93 | -99 |  |  |  | -99 | -99 | -99 |  |  | -96 | -99 | -99 | -99 |  | -94 | -99 | -99 | -99 | -99 | -93 | -99 |  |  |  | -99 | -99 | -99 |  |  | -96 | -99 | -99 |  |  | -96 | -99 | -99 | -99 |  | -94 | -99 | -99 | -99 |  | -94 | -99 | -99 | -99 |  | -94 | -99 | -99 | -99 | -99 | -93 | -99 | -99 | -99 | -99 | -93 | -99 | -99 | -99 | -99 | -93 | -99 | -99 | -99 | -99 | -93 | -99 | -99 |  |  | -96 | -99 | -99 |  |  | -96 | -99 | -99 | -99 |  | -94 | -99 | -99 | -99 |  | -94 | -99 | -99 | -99 |  | -94 | -99 | -99 | -99 | -99 | -93 | -99 | -99 | -99 | -99 | -93 | -99 | -99 | -99 | -99 | -93 | -99 | -99 | -99 | -99 | -93 | -99 | -99 |  |  | -96 | -99 | -99 | -99 |  | -94 | -99 | -99 | -99 | -99 | -93 | -99 |  |  |  | -99 | -99 | -99 |  |  | -96 | -99 | -99 |  |  | -96 | -99 | -99 | -99 |  | -94 | -99 | -99 | -99 |  | -94 | -99 | -99 | -99 |  | -94 | -99 | -99 | -99 | -99 | -93 | -99 | -99 | -99 | -99 | -93 | -99 | -99 | -99 | -99 | -93 | -99 | -99 | -99 | -99 | -93 | -99 | -99 |  |  | -96 | -99 | -99 |  |  | -96 | -99 | -99 | -99 |  | -94 | -99 | -99 | -99 |  | -94 | -99 | -99 | -99 |  | -94 | -99 | -99 | -99 | -99 | -93 | -99 | -99 | -99 | -99 | -93 | -99 | -99 | -99 | -99 | -93 | -99 | -99 | -99 | -99 | -93 | -99 | -99 |  |  | -96 | -99 | -99 | -99 |  | -94 | -99 | -99 | -99 | -99 | -93 | 0 |  |  |  | 0 | 0 | 0 |  |  | 0 | 0 | 0 | 0 |  | 0 | 0 | 0 | 0 | 0 | 0 | 0 |  |  |  | 0 | 0 | 0 |  |  | 0 | 0 | 0 |  |  | 0 | 0 | 0 | 0 |  | 0 | 0 | 0 | 0 |  | 0 | 0 | 0 | 0 |  | 0 | 0 | 0 | 0 | 0 | 0 | 0 | 0 | 0 | 0 | 0 | 0 | 0 | 0 | 0 | 0 | 0 | 0 | 0 | 0 | 0 | 0 | 0 |  |  | 0 | 0 | 0 |  |  | 0 | 0 | 0 | 0 |  | 0 | 0 | 0 | 0 |  | 0 | 0 | 0 | 0 |  | 0 | 0 | 0 | 0 | 0 | 0 | 0 | 0 | 0 | 0 | 0 | 0 | 0 | 0 | 0 | 0 | 0 | 0 | 0 | 0 | 0 | 0 | 0 |  |  | 0 | 0 | 0 | 0 |  | 0 | 0 | 0 | 0 | 0 | 0 | 0 |  |  |  | 0 | 0 | 0 |  |  | 0 | 0 | 0 |  |  | 0 | 0 | 0 | 0 |  | 0 | 0 | 0 | 0 |  | 0 | 0 | 0 | 0 |  | 0 | 0 | 0 | 0 | 0 | 0 | 0 | 0 | 0 | 0 | 0 | 0 | 0 | 0 | 0 | 0 | 0 | 0 | 0 | 0 | 0 | 0 | 0 |  |  | 0 | 0 | 0 |  |  | 0 | 0 | 0 | 0 |  | 0 | 0 | 0 | 0 |  | 0 | 0 | 0 | 0 |  | 0 | 0 | 0 | 0 | 0 | 0 | 0 | 0 | 0 | 0 | 0 | 0 | 0 | 0 | 0 | 0 | 0 | 0 | 0 | 0 | 0 | 0 | 0 |  |  | 0 | 0 | 0 | 0 |  | 0 | 0 | 0 | 0 | 0 | 0 | -99 |  |  |  | -99 | -99 | -99 |  |  | -96 | -99 | -99 | -99 |  | -94 | -99 | -99 | -99 | -99 | -93 | -99 |  |  |  | -99 | -99 | -99 |  |  | -96 | -99 | -99 |  |  | -96 | -99 | -99 | -99 |  | -94 | -99 | -99 | -99 |  | -94 | -99 | -99 | -99 |  | -94 | -99 | -99 | -99 | -99 | -93 | -99 | -99 | -99 | -99 | -93 | -99 | -99 | -99 | -99 | -93 | -99 | -99 | -99 | -99 | -93 | -99 | -99 |  |  | -96 | -99 | -99 |  |  | -96 | -99 | -99 | -99 |  | -94 | -99 | -99 | -99 |  | -94 | -99 | -99 | -99 |  | -94 | -99 | -99 | -99 | -99 | -93 | -99 | -99 | -99 | -99 | -93 | -99 | -99 | -99 | -99 | -93 | -99 | -99 | -99 | -99 | -93 | -99 | -99 |  |  | -96 | -99 | -99 | -99 |  | -94 | -99 | -99 | -99 | -99 | -93 | -99 |  |  |  | -99 | -99 | -99 |  |  | -96 | -99 | -99 |  |  | -96 | -99 | -99 | -99 |  | -94 | -99 | -99 | -99 |  | -94 | -99 | -99 | -99 |  | -94 | -99 | -99 | -99 | -99 | -93 | -99 | -99 | -99 | -99 | -93 | -99 | -99 | -99 | -99 | -93 | -99 | -99 | -99 | -99 | -93 | -99 | -99 |  |  | -96 | -99 | -99 |  |  | -96 | -99 | -99 | -99 |  | -94 | -99 | -99 | -99 |  | -94 | -99 | -99 | -99 |  | -94 | -99 | -99 | -99 | -99 | -93 | -99 | -99 | -99 | -99 | -93 | -99 | -99 | -99 | -99 | -93 | -99 | -99 | -99 | -99 | -93 | -99 | -99 |  |  | -96 | -99 | -99 | -99 |  | -94 | -99 | -99 | -99 | -99 | -93
| 5720 | 144 | -99 |  |  |  | -99 | -99 | -99 |  |  | -96 | -99 | -99 | -99 |  | -94 | -99 | -99 | -99 | -99 | -93 | -99 | -99 |  |  | -96 | -99 | -99 | -99 |  | -94 | -99 | -99 | -99 | -99 | -93 | -99 |  |  |  | -99 | -99 | -99 |  |  | -96 | -99 | -99 |  |  | -96 | -99 | -99 | -99 |  | -94 | -99 | -99 | -99 |  | -94 | -99 | -99 | -99 |  | -94 | -99 | -99 | -99 | -99 | -93 | -99 | -99 | -99 | -99 | -93 | -99 | -99 | -99 | -99 | -93 | -99 | -99 | -99 | -99 | -93 | -99 | -99 |  |  | -96 | -99 | -99 |  |  | -96 | -99 | -99 | -99 |  | -94 | -99 | -99 | -99 |  | -94 | -99 | -99 | -99 |  | -94 | -99 | -99 | -99 | -99 | -93 | -99 | -99 | -99 | -99 | -93 | -99 | -99 | -99 | -99 | -93 | -99 | -99 | -99 | -99 | -93 | -99 | -99 |  |  | -96 | -99 | -99 | -99 |  | -94 | -99 | -99 | -99 | -99 | -93 | -99 |  |  |  | -99 | -99 | -99 |  |  | -96 | -99 | -99 |  |  | -96 | -99 | -99 | -99 |  | -94 | -99 | -99 | -99 |  | -94 | -99 | -99 | -99 |  | -94 | -99 | -99 | -99 | -99 | -93 | -99 | -99 | -99 | -99 | -93 | -99 | -99 | -99 | -99 | -93 | -99 | -99 | -99 | -99 | -93 | -99 | -99 |  |  | -96 | -99 | -99 |  |  | -96 | -99 | -99 | -99 |  | -94 | -99 | -99 | -99 |  | -94 | -99 | -99 | -99 |  | -94 | -99 | -99 | -99 | -99 | -93 | -99 | -99 | -99 | -99 | -93 | -99 | -99 | -99 | -99 | -93 | -99 | -99 | -99 | -99 | -93 | -99 | -99 |  |  | -96 | -99 | -99 | -99 |  | -94 | -99 | -99 | -99 | -99 | -93 | 0 |  |  |  | 0 | 0 | 0 |  |  | 0 | 0 | 0 | 0 |  | 0 | 0 | 0 | 0 | 0 | 0 | 0 |  |  |  | 0 | 0 | 0 |  |  | 0 | 0 | 0 |  |  | 0 | 0 | 0 | 0 |  | 0 | 0 | 0 | 0 |  | 0 | 0 | 0 | 0 |  | 0 | 0 | 0 | 0 | 0 | 0 | 0 | 0 | 0 | 0 | 0 | 0 | 0 | 0 | 0 | 0 | 0 | 0 | 0 | 0 | 0 | 0 | 0 |  |  | 0 | 0 | 0 |  |  | 0 | 0 | 0 | 0 |  | 0 | 0 | 0 | 0 |  | 0 | 0 | 0 | 0 |  | 0 | 0 | 0 | 0 | 0 | 0 | 0 | 0 | 0 | 0 | 0 | 0 | 0 | 0 | 0 | 0 | 0 | 0 | 0 | 0 | 0 | 0 | 0 |  |  | 0 | 0 | 0 | 0 |  | 0 | 0 | 0 | 0 | 0 | 0 | 0 |  |  |  | 0 | 0 | 0 |  |  | 0 | 0 | 0 |  |  | 0 | 0 | 0 | 0 |  | 0 | 0 | 0 | 0 |  | 0 | 0 | 0 | 0 |  | 0 | 0 | 0 | 0 | 0 | 0 | 0 | 0 | 0 | 0 | 0 | 0 | 0 | 0 | 0 | 0 | 0 | 0 | 0 | 0 | 0 | 0 | 0 |  |  | 0 | 0 | 0 |  |  | 0 | 0 | 0 | 0 |  | 0 | 0 | 0 | 0 |  | 0 | 0 | 0 | 0 |  | 0 | 0 | 0 | 0 | 0 | 0 | 0 | 0 | 0 | 0 | 0 | 0 | 0 | 0 | 0 | 0 | 0 | 0 | 0 | 0 | 0 | 0 | 0 |  |  | 0 | 0 | 0 | 0 |  | 0 | 0 | 0 | 0 | 0 | 0 | 0 |  |  |  | 0 | 0 | 0 |  |  | 0 | 0 | 0 | 0 |  | 0 | 0 | 0 | 0 | 0 | 0 | 0 |  |  |  | 0 | 0 | 0 |  |  | 0 | 0 | 0 |  |  | 0 | 0 | 0 | 0 |  | 0 | 0 | 0 | 0 |  | 0 | 0 | 0 | 0 |  | 0 | 0 | 0 | 0 | 0 | 0 | 0 | 0 | 0 | 0 | 0 | 0 | 0 | 0 | 0 | 0 | 0 | 0 | 0 | 0 | 0 | 0 | 0 |  |  | 0 | 0 | 0 |  |  | 0 | 0 | 0 | 0 |  | 0 | 0 | 0 | 0 |  | 0 | 0 | 0 | 0 |  | 0 | 0 | 0 | 0 | 0 | 0 | 0 | 0 | 0 | 0 | 0 | 0 | 0 | 0 | 0 | 0 | 0 | 0 | 0 | 0 | 0 | 0 | 0 |  |  | 0 | 0 | 0 | 0 |  | 0 | 0 | 0 | 0 | 0 | 0 | 0 |  |  |  | 0 | 0 | 0 |  |  | 0 | 0 | 0 |  |  | 0 | 0 | 0 | 0 |  | 0 | 0 | 0 | 0 |  | 0 | 0 | 0 | 0 |  | 0 | 0 | 0 | 0 | 0 | 0 | 0 | 0 | 0 | 0 | 0 | 0 | 0 | 0 | 0 | 0 | 0 | 0 | 0 | 0 | 0 | 0 | 0 |  |  | 0 | 0 | 0 |  |  | 0 | 0 | 0 | 0 |  | 0 | 0 | 0 | 0 |  | 0 | 0 | 0 | 0 |  | 0 | 0 | 0 | 0 | 0 | 0 | 0 | 0 | 0 | 0 | 0 | 0 | 0 | 0 | 0 | 0 | 0 | 0 | 0 | 0 | 0 | 0 | 0 |  |  | 0 | 0 | 0 | 0 |  | 0 | 0 | 0 | 0 | 0 | 0 | -99 |  |  |  | -99 | -99 | -99 |  |  | -96 | -99 | -99 | -99 |  | -94 | -99 | -99 | -99 | -99 | -93 | -99 |  |  |  | -99 | -99 | -99 |  |  | -96 | -99 | -99 |  |  | -96 | -99 | -99 | -99 |  | -94 | -99 | -99 | -99 |  | -94 | -99 | -99 | -99 |  | -94 | -99 | -99 | -99 | -99 | -93 | -99 | -99 | -99 | -99 | -93 | -99 | -99 | -99 | -99 | -93 | -99 | -99 | -99 | -99 | -93 | -99 | -99 |  |  | -96 | -99 | -99 |  |  | -96 | -99 | -99 | -99 |  | -94 | -99 | -99 | -99 |  | -94 | -99 | -99 | -99 |  | -94 | -99 | -99 | -99 | -99 | -93 | -99 | -99 | -99 | -99 | -93 | -99 | -99 | -99 | -99 | -93 | -99 | -99 | -99 | -99 | -93 | -99 | -99 |  |  | -96 | -99 | -99 | -99 |  | -94 | -99 | -99 | -99 | -99 | -93 | -99 |  |  |  | -99 | -99 | -99 |  |  | -96 | -99 | -99 |  |  | -96 | -99 | -99 | -99 |  | -94 | -99 | -99 | -99 |  | -94 | -99 | -99 | -99 |  | -94 | -99 | -99 | -99 | -99 | -93 | -99 | -99 | -99 | -99 | -93 | -99 | -99 | -99 | -99 | -93 | -99 | -99 | -99 | -99 | -93 | -99 | -99 |  |  | -96 | -99 | -99 |  |  | -96 | -99 | -99 | -99 |  | -94 | -99 | -99 | -99 |  | -94 | -99 | -99 | -99 |  | -94 | -99 | -99 | -99 | -99 | -93 | -99 | -99 | -99 | -99 | -93 | -99 | -99 | -99 | -99 | -93 | -99 | -99 | -99 | -99 | -93 | -99 | -99 |  |  | -96 | -99 | -99 | -99 |  | -94 | -99 | -99 | -99 | -99 | -93
UNII-3 | 5745 | 149 | 17 |  |  |  | 17 | 17 | 17 |  |  | 20 | 17 | 17 | 17 |  | 22 | 17 | 17 | 17 | 17 | 23 | 17 | 17 |  |  | 20 | 14 | 14 | 14 |  | 19 | 12 | 12 | 12 | 12 | 18 | 17 |  |  |  | 17 | 17 | 17 |  |  | 20 | 17 | 17 |  |  | 20 | 17 | 17 | 17 |  | 22 | 17 | 17 | 17 |  | 22 | 17 | 17 | 17 |  | 22 | 17 | 17 | 17 | 17 | 23 | 17 | 17 | 17 | 17 | 23 | 17 | 17 | 17 | 17 | 23 | 17 | 17 | 17 | 17 | 23 | 17 | 17 |  |  | 20 | 17 | 17 |  |  | 20 | 14 | 14 | 14 |  | 19 | 17 | 17 | 17 |  | 22 | 17 | 17 | 17 |  | 22 | 11 | 11 | 11 | 11 | 17 | 14 | 14 | 14 | 14 | 20 | 16 | 16 | 16 | 16 | 22 | 17 | 17 | 17 | 17 | 23 | 17 | 17 |  |  | 20 | 16 | 16 | 16 |  | 21 | 15 | 15 | 15 | 15 | 21 | 17 |  |  |  | 17 | 17 | 17 |  |  | 20 | 17 | 17 |  |  | 20 | 17 | 17 | 17 |  | 22 | 17 | 17 | 17 |  | 22 | 17 | 17 | 17 |  | 22 | 17 | 17 | 17 | 17 | 23 | 17 | 17 | 17 | 17 | 23 | 17 | 17 | 17 | 17 | 23 | 17 | 17 | 17 | 17 | 23 | 17 | 17 |  |  | 20 | 17 | 17 |  |  | 20 | 14 | 14 | 14 |  | 19 | 17 | 17 | 17 |  | 22 | 17 | 17 | 17 |  | 22 | 11 | 11 | 11 | 11 | 17 | 14 | 14 | 14 | 14 | 20 | 16 | 16 | 16 | 16 | 22 | 17 | 17 | 17 | 17 | 23 | 17 | 17 |  |  | 20 | 16 | 16 | 16 |  | 21 | 15 | 15 | 15 | 15 | 21 | 17 |  |  |  | 17 | 17 | 17 |  |  | 20 | 17 | 17 | 17 |  | 22 | 17 | 17 | 17 | 17 | 23 | 17 |  |  |  | 17 | 17 | 17 |  |  | 20 | 17 | 17 |  |  | 20 | 17 | 17 | 17 |  | 22 | 17 | 17 | 17 |  | 22 | 17 | 17 | 17 |  | 22 | 17 | 17 | 17 | 17 | 23 | 17 | 17 | 17 | 17 | 23 | 17 | 17 | 17 | 17 | 23 | 17 | 17 | 17 | 17 | 23 | 17 | 17 |  |  | 20 | 17 | 17 |  |  | 20 | 14 | 14 | 14 |  | 19 | 17 | 17 | 17 |  | 22 | 17 | 17 | 17 |  | 22 | 11 | 11 | 11 | 11 | 17 | 14 | 14 | 14 | 14 | 20 | 16 | 16 | 16 | 16 | 22 | 17 | 17 | 17 | 17 | 23 | 17 | 17 |  |  | 20 | 16 | 16 | 16 |  | 21 | 15 | 15 | 15 | 15 | 21 | 17 |  |  |  | 17 | 17 | 17 |  |  | 20 | 17 | 17 |  |  | 20 | 17 | 17 | 17 |  | 22 | 17 | 17 | 17 |  | 22 | 17 | 17 | 17 |  | 22 | 17 | 17 | 17 | 17 | 23 | 17 | 17 | 17 | 17 | 23 | 17 | 17 | 17 | 17 | 23 | 17 | 17 | 17 | 17 | 23 | 17 | 17 |  |  | 20 | 17 | 17 |  |  | 20 | 14 | 14 | 14 |  | 19 | 17 | 17 | 17 |  | 22 | 17 | 17 | 17 |  | 22 | 11 | 11 | 11 | 11 | 17 | 14 | 14 | 14 | 14 | 20 | 16 | 16 | 16 | 16 | 22 | 17 | 17 | 17 | 17 | 23 | 17 | 17 |  |  | 20 | 16 | 16 | 16 |  | 21 | 15 | 15 | 15 | 15 | 21 | 17 |  |  |  | 17 | 17 | 17 |  |  | 20 | 17 | 17 | 17 |  | 22 | 17 | 17 | 17 | 17 | 23 | 17 |  |  |  | 17 | 17 | 17 |  |  | 20 | 17 | 17 |  |  | 20 | 17 | 17 | 17 |  | 22 | 17 | 17 | 17 |  | 22 | 17 | 17 | 17 |  | 22 | 17 | 17 | 17 | 17 | 23 | 17 | 17 | 17 | 17 | 23 | 17 | 17 | 17 | 17 | 23 | 17 | 17 | 17 | 17 | 23 | 17 | 17 |  |  | 20 | 17 | 17 |  |  | 20 | 14 | 14 | 14 |  | 19 | 17 | 17 | 17 |  | 22 | 17 | 17 | 17 |  | 22 | 11 | 11 | 11 | 11 | 17 | 14 | 14 | 14 | 14 | 20 | 16 | 16 | 16 | 16 | 22 | 17 | 17 | 17 | 17 | 23 | 17 | 17 |  |  | 20 | 16 | 16 | 16 |  | 21 | 15 | 15 | 15 | 15 | 21 | 17 |  |  |  | 17 | 17 | 17 |  |  | 20 | 17 | 17 |  |  | 20 | 17 | 17 | 17 |  | 22 | 17 | 17 | 17 |  | 22 | 17 | 17 | 17 |  | 22 | 17 | 17 | 17 | 17 | 23 | 17 | 17 | 17 | 17 | 23 | 17 | 17 | 17 | 17 | 23 | 17 | 17 | 17 | 17 | 23 | 17 | 17 |  |  | 20 | 17 | 17 |  |  | 20 | 14 | 14 | 14 |  | 19 | 17 | 17 | 17 |  | 22 | 17 | 17 | 17 |  | 22 | 11 | 11 | 11 | 11 | 17 | 14 | 14 | 14 | 14 | 20 | 16 | 16 | 16 | 16 | 22 | 17 | 17 | 17 | 17 | 23 | 17 | 17 |  |  | 20 | 16 | 16 | 16 |  | 21 | 15 | 15 | 15 | 15 | 21 | -99 |  |  |  | -99 | -99 | -99 |  |  | -96 | -99 | -99 | -99 |  | -94 | -99 | -99 | -99 | -99 | -93 | -99 |  |  |  | -99 | -99 | -99 |  |  | -96 | -99 | -99 |  |  | -96 | -99 | -99 | -99 |  | -94 | -99 | -99 | -99 |  | -94 | -99 | -99 | -99 |  | -94 | -99 | -99 | -99 | -99 | -93 | -99 | -99 | -99 | -99 | -93 | -99 | -99 | -99 | -99 | -93 | -99 | -99 | -99 | -99 | -93 | -99 | -99 |  |  | -96 | -99 | -99 |  |  | -96 | -99 | -99 | -99 |  | -94 | -99 | -99 | -99 |  | -94 | -99 | -99 | -99 |  | -94 | -99 | -99 | -99 | -99 | -93 | -99 | -99 | -99 | -99 | -93 | -99 | -99 | -99 | -99 | -93 | -99 | -99 | -99 | -99 | -93 | -99 | -99 |  |  | -96 | -99 | -99 | -99 |  | -94 | -99 | -99 | -99 | -99 | -93 | -99 |  |  |  | -99 | -99 | -99 |  |  | -96 | -99 | -99 |  |  | -96 | -99 | -99 | -99 |  | -94 | -99 | -99 | -99 |  | -94 | -99 | -99 | -99 |  | -94 | -99 | -99 | -99 | -99 | -93 | -99 | -99 | -99 | -99 | -93 | -99 | -99 | -99 | -99 | -93 | -99 | -99 | -99 | -99 | -93 | -99 | -99 |  |  | -96 | -99 | -99 |  |  | -96 | -99 | -99 | -99 |  | -94 | -99 | -99 | -99 |  | -94 | -99 | -99 | -99 |  | -94 | -99 | -99 | -99 | -99 | -93 | -99 | -99 | -99 | -99 | -93 | -99 | -99 | -99 | -99 | -93 | -99 | -99 | -99 | -99 | -93 | -99 | -99 |  |  | -96 | -99 | -99 | -99 |  | -94 | -99 | -99 | -99 | -99 | -93
| 5765 | 153 | 17 |  |  |  | 17 | 17 | 17 |  |  | 20 | 17 | 17 | 17 |  | 22 | 17 | 17 | 17 | 17 | 23 | 17 | 17 |  |  | 20 | 14 | 14 | 14 |  | 19 | 12 | 12 | 12 | 12 | 18 | 17 |  |  |  | 17 | 17 | 17 |  |  | 20 | 17 | 17 |  |  | 20 | 17 | 17 | 17 |  | 22 | 17 | 17 | 17 |  | 22 | 17 | 17 | 17 |  | 22 | 17 | 17 | 17 | 17 | 23 | 17 | 17 | 17 | 17 | 23 | 17 | 17 | 17 | 17 | 23 | 17 | 17 | 17 | 17 | 23 | 17 | 17 |  |  | 20 | 17 | 17 |  |  | 20 | 14 | 14 | 14 |  | 19 | 17 | 17 | 17 |  | 22 | 17 | 17 | 17 |  | 22 | 11 | 11 | 11 | 11 | 17 | 14 | 14 | 14 | 14 | 20 | 16 | 16 | 16 | 16 | 22 | 17 | 17 | 17 | 17 | 23 | 17 | 17 |  |  | 20 | 16 | 16 | 16 |  | 21 | 15 | 15 | 15 | 15 | 21 | 17 |  |  |  | 17 | 17 | 17 |  |  | 20 | 17 | 17 |  |  | 20 | 17 | 17 | 17 |  | 22 | 17 | 17 | 17 |  | 22 | 17 | 17 | 17 |  | 22 | 17 | 17 | 17 | 17 | 23 | 17 | 17 | 17 | 17 | 23 | 17 | 17 | 17 | 17 | 23 | 17 | 17 | 17 | 17 | 23 | 17 | 17 |  |  | 20 | 17 | 17 |  |  | 20 | 14 | 14 | 14 |  | 19 | 17 | 17 | 17 |  | 22 | 17 | 17 | 17 |  | 22 | 11 | 11 | 11 | 11 | 17 | 14 | 14 | 14 | 14 | 20 | 16 | 16 | 16 | 16 | 22 | 17 | 17 | 17 | 17 | 23 | 17 | 17 |  |  | 20 | 16 | 16 | 16 |  | 21 | 15 | 15 | 15 | 15 | 21 | 0 |  |  |  | 0 | 0 | 0 |  |  | 0 | 0 | 0 | 0 |  | 0 | 0 | 0 | 0 | 0 | 0 | 0 |  |  |  | 0 | 0 | 0 |  |  | 0 | 0 | 0 |  |  | 0 | 0 | 0 | 0 |  | 0 | 0 | 0 | 0 |  | 0 | 0 | 0 | 0 |  | 0 | 0 | 0 | 0 | 0 | 0 | 0 | 0 | 0 | 0 | 0 | 0 | 0 | 0 | 0 | 0 | 0 | 0 | 0 | 0 | 0 | 0 | 0 |  |  | 0 | 0 | 0 |  |  | 0 | 0 | 0 | 0 |  | 0 | 0 | 0 | 0 |  | 0 | 0 | 0 | 0 |  | 0 | 0 | 0 | 0 | 0 | 0 | 0 | 0 | 0 | 0 | 0 | 0 | 0 | 0 | 0 | 0 | 0 | 0 | 0 | 0 | 0 | 0 | 0 |  |  | 0 | 0 | 0 | 0 |  | 0 | 0 | 0 | 0 | 0 | 0 | 0 |  |  |  | 0 | 0 | 0 |  |  | 0 | 0 | 0 |  |  | 0 | 0 | 0 | 0 |  | 0 | 0 | 0 | 0 |  | 0 | 0 | 0 | 0 |  | 0 | 0 | 0 | 0 | 0 | 0 | 0 | 0 | 0 | 0 | 0 | 0 | 0 | 0 | 0 | 0 | 0 | 0 | 0 | 0 | 0 | 0 | 0 |  |  | 0 | 0 | 0 |  |  | 0 | 0 | 0 | 0 |  | 0 | 0 | 0 | 0 |  | 0 | 0 | 0 | 0 |  | 0 | 0 | 0 | 0 | 0 | 0 | 0 | 0 | 0 | 0 | 0 | 0 | 0 | 0 | 0 | 0 | 0 | 0 | 0 | 0 | 0 | 0 | 0 |  |  | 0 | 0 | 0 | 0 |  | 0 | 0 | 0 | 0 | 0 | 0 | 0 |  |  |  | 0 | 0 | 0 |  |  | 0 | 0 | 0 | 0 |  | 0 | 0 | 0 | 0 | 0 | 0 | 0 |  |  |  | 0 | 0 | 0 |  |  | 0 | 0 | 0 |  |  | 0 | 0 | 0 | 0 |  | 0 | 0 | 0 | 0 |  | 0 | 0 | 0 | 0 |  | 0 | 0 | 0 | 0 | 0 | 0 | 0 | 0 | 0 | 0 | 0 | 0 | 0 | 0 | 0 | 0 | 0 | 0 | 0 | 0 | 0 | 0 | 0 |  |  | 0 | 0 | 0 |  |  | 0 | 0 | 0 | 0 |  | 0 | 0 | 0 | 0 |  | 0 | 0 | 0 | 0 |  | 0 | 0 | 0 | 0 | 0 | 0 | 0 | 0 | 0 | 0 | 0 | 0 | 0 | 0 | 0 | 0 | 0 | 0 | 0 | 0 | 0 | 0 | 0 |  |  | 0 | 0 | 0 | 0 |  | 0 | 0 | 0 | 0 | 0 | 0 | 0 |  |  |  | 0 | 0 | 0 |  |  | 0 | 0 | 0 |  |  | 0 | 0 | 0 | 0 |  | 0 | 0 | 0 | 0 |  | 0 | 0 | 0 | 0 |  | 0 | 0 | 0 | 0 | 0 | 0 | 0 | 0 | 0 | 0 | 0 | 0 | 0 | 0 | 0 | 0 | 0 | 0 | 0 | 0 | 0 | 0 | 0 |  |  | 0 | 0 | 0 |  |  | 0 | 0 | 0 | 0 |  | 0 | 0 | 0 | 0 |  | 0 | 0 | 0 | 0 |  | 0 | 0 | 0 | 0 | 0 | 0 | 0 | 0 | 0 | 0 | 0 | 0 | 0 | 0 | 0 | 0 | 0 | 0 | 0 | 0 | 0 | 0 | 0 |  |  | 0 | 0 | 0 | 0 |  | 0 | 0 | 0 | 0 | 0 | 0 | -99 |  |  |  | -99 | -99 | -99 |  |  | -96 | -99 | -99 | -99 |  | -94 | -99 | -99 | -99 | -99 | -93 | -99 |  |  |  | -99 | -99 | -99 |  |  | -96 | -99 | -99 |  |  | -96 | -99 | -99 | -99 |  | -94 | -99 | -99 | -99 |  | -94 | -99 | -99 | -99 |  | -94 | -99 | -99 | -99 | -99 | -93 | -99 | -99 | -99 | -99 | -93 | -99 | -99 | -99 | -99 | -93 | -99 | -99 | -99 | -99 | -93 | -99 | -99 |  |  | -96 | -99 | -99 |  |  | -96 | -99 | -99 | -99 |  | -94 | -99 | -99 | -99 |  | -94 | -99 | -99 | -99 |  | -94 | -99 | -99 | -99 | -99 | -93 | -99 | -99 | -99 | -99 | -93 | -99 | -99 | -99 | -99 | -93 | -99 | -99 | -99 | -99 | -93 | -99 | -99 |  |  | -96 | -99 | -99 | -99 |  | -94 | -99 | -99 | -99 | -99 | -93 | -99 |  |  |  | -99 | -99 | -99 |  |  | -96 | -99 | -99 |  |  | -96 | -99 | -99 | -99 |  | -94 | -99 | -99 | -99 |  | -94 | -99 | -99 | -99 |  | -94 | -99 | -99 | -99 | -99 | -93 | -99 | -99 | -99 | -99 | -93 | -99 | -99 | -99 | -99 | -93 | -99 | -99 | -99 | -99 | -93 | -99 | -99 |  |  | -96 | -99 | -99 |  |  | -96 | -99 | -99 | -99 |  | -94 | -99 | -99 | -99 |  | -94 | -99 | -99 | -99 |  | -94 | -99 | -99 | -99 | -99 | -93 | -99 | -99 | -99 | -99 | -93 | -99 | -99 | -99 | -99 | -93 | -99 | -99 | -99 | -99 | -93 | -99 | -99 |  |  | -96 | -99 | -99 | -99 |  | -94 | -99 | -99 | -99 | -99 | -93
| 5785 | 157 | 17 |  |  |  | 17 | 17 | 17 |  |  | 20 | 17 | 17 | 17 |  | 22 | 17 | 17 | 17 | 17 | 23 | 17 | 17 |  |  | 20 | 14 | 14 | 14 |  | 19 | 12 | 12 | 12 | 12 | 18 | 17 |  |  |  | 17 | 17 | 17 |  |  | 20 | 17 | 17 |  |  | 20 | 17 | 17 | 17 |  | 22 | 17 | 17 | 17 |  | 22 | 17 | 17 | 17 |  | 22 | 17 | 17 | 17 | 17 | 23 | 17 | 17 | 17 | 17 | 23 | 17 | 17 | 17 | 17 | 23 | 17 | 17 | 17 | 17 | 23 | 17 | 17 |  |  | 20 | 17 | 17 |  |  | 20 | 14 | 14 | 14 |  | 19 | 17 | 17 | 17 |  | 22 | 17 | 17 | 17 |  | 22 | 11 | 11 | 11 | 11 | 17 | 14 | 14 | 14 | 14 | 20 | 16 | 16 | 16 | 16 | 22 | 17 | 17 | 17 | 17 | 23 | 17 | 17 |  |  | 20 | 16 | 16 | 16 |  | 21 | 15 | 15 | 15 | 15 | 21 | 17 |  |  |  | 17 | 17 | 17 |  |  | 20 | 17 | 17 |  |  | 20 | 17 | 17 | 17 |  | 22 | 17 | 17 | 17 |  | 22 | 17 | 17 | 17 |  | 22 | 17 | 17 | 17 | 17 | 23 | 17 | 17 | 17 | 17 | 23 | 17 | 17 | 17 | 17 | 23 | 17 | 17 | 17 | 17 | 23 | 17 | 17 |  |  | 20 | 17 | 17 |  |  | 20 | 14 | 14 | 14 |  | 19 | 17 | 17 | 17 |  | 22 | 17 | 17 | 17 |  | 22 | 11 | 11 | 11 | 11 | 17 | 14 | 14 | 14 | 14 | 20 | 16 | 16 | 16 | 16 | 22 | 17 | 17 | 17 | 17 | 23 | 17 | 17 |  |  | 20 | 16 | 16 | 16 |  | 21 | 15 | 15 | 15 | 15 | 21 | 17 |  |  |  | 17 | 17 | 17 |  |  | 20 | 17 | 17 | 17 |  | 22 | 17 | 17 | 17 | 17 | 23 | 17 |  |  |  | 17 | 17 | 17 |  |  | 20 | 17 | 17 |  |  | 20 | 17 | 17 | 17 |  | 22 | 17 | 17 | 17 |  | 22 | 17 | 17 | 17 |  | 22 | 17 | 17 | 17 | 17 | 23 | 17 | 17 | 17 | 17 | 23 | 17 | 17 | 17 | 17 | 23 | 17 | 17 | 17 | 17 | 23 | 17 | 17 |  |  | 20 | 17 | 17 |  |  | 20 | 14 | 14 | 14 |  | 19 | 17 | 17 | 17 |  | 22 | 17 | 17 | 17 |  | 22 | 11 | 11 | 11 | 11 | 17 | 14 | 14 | 14 | 14 | 20 | 16 | 16 | 16 | 16 | 22 | 17 | 17 | 17 | 17 | 23 | 17 | 17 |  |  | 20 | 16 | 16 | 16 |  | 21 | 15 | 15 | 15 | 15 | 21 | 17 |  |  |  | 17 | 17 | 17 |  |  | 20 | 17 | 17 |  |  | 20 | 17 | 17 | 17 |  | 22 | 17 | 17 | 17 |  | 22 | 17 | 17 | 17 |  | 22 | 17 | 17 | 17 | 17 | 23 | 17 | 17 | 17 | 17 | 23 | 17 | 17 | 17 | 17 | 23 | 17 | 17 | 17 | 17 | 23 | 17 | 17 |  |  | 20 | 17 | 17 |  |  | 20 | 14 | 14 | 14 |  | 19 | 17 | 17 | 17 |  | 22 | 17 | 17 | 17 |  | 22 | 11 | 11 | 11 | 11 | 17 | 14 | 14 | 14 | 14 | 20 | 16 | 16 | 16 | 16 | 22 | 17 | 17 | 17 | 17 | 23 | 17 | 17 |  |  | 20 | 16 | 16 | 16 |  | 21 | 15 | 15 | 15 | 15 | 21 | 0 |  |  |  | 0 | 0 | 0 |  |  | 0 | 0 | 0 | 0 |  | 0 | 0 | 0 | 0 | 0 | 0 | 0 |  |  |  | 0 | 0 | 0 |  |  | 0 | 0 | 0 |  |  | 0 | 0 | 0 | 0 |  | 0 | 0 | 0 | 0 |  | 0 | 0 | 0 | 0 |  | 0 | 0 | 0 | 0 | 0 | 0 | 0 | 0 | 0 | 0 | 0 | 0 | 0 | 0 | 0 | 0 | 0 | 0 | 0 | 0 | 0 | 0 | 0 |  |  | 0 | 0 | 0 |  |  | 0 | 0 | 0 | 0 |  | 0 | 0 | 0 | 0 |  | 0 | 0 | 0 | 0 |  | 0 | 0 | 0 | 0 | 0 | 0 | 0 | 0 | 0 | 0 | 0 | 0 | 0 | 0 | 0 | 0 | 0 | 0 | 0 | 0 | 0 | 0 | 0 |  |  | 0 | 0 | 0 | 0 |  | 0 | 0 | 0 | 0 | 0 | 0 | 0 |  |  |  | 0 | 0 | 0 |  |  | 0 | 0 | 0 |  |  | 0 | 0 | 0 | 0 |  | 0 | 0 | 0 | 0 |  | 0 | 0 | 0 | 0 |  | 0 | 0 | 0 | 0 | 0 | 0 | 0 | 0 | 0 | 0 | 0 | 0 | 0 | 0 | 0 | 0 | 0 | 0 | 0 | 0 | 0 | 0 | 0 |  |  | 0 | 0 | 0 |  |  | 0 | 0 | 0 | 0 |  | 0 | 0 | 0 | 0 |  | 0 | 0 | 0 | 0 |  | 0 | 0 | 0 | 0 | 0 | 0 | 0 | 0 | 0 | 0 | 0 | 0 | 0 | 0 | 0 | 0 | 0 | 0 | 0 | 0 | 0 | 0 | 0 |  |  | 0 | 0 | 0 | 0 |  | 0 | 0 | 0 | 0 | 0 | 0 | -99 |  |  |  | -99 | -99 | -99 |  |  | -96 | -99 | -99 | -99 |  | -94 | -99 | -99 | -99 | -99 | -93 | -99 |  |  |  | -99 | -99 | -99 |  |  | -96 | -99 | -99 |  |  | -96 | -99 | -99 | -99 |  | -94 | -99 | -99 | -99 |  | -94 | -99 | -99 | -99 |  | -94 | -99 | -99 | -99 | -99 | -93 | -99 | -99 | -99 | -99 | -93 | -99 | -99 | -99 | -99 | -93 | -99 | -99 | -99 | -99 | -93 | -99 | -99 |  |  | -96 | -99 | -99 |  |  | -96 | -99 | -99 | -99 |  | -94 | -99 | -99 | -99 |  | -94 | -99 | -99 | -99 |  | -94 | -99 | -99 | -99 | -99 | -93 | -99 | -99 | -99 | -99 | -93 | -99 | -99 | -99 | -99 | -93 | -99 | -99 | -99 | -99 | -93 | -99 | -99 |  |  | -96 | -99 | -99 | -99 |  | -94 | -99 | -99 | -99 | -99 | -93 | -99 |  |  |  | -99 | -99 | -99 |  |  | -96 | -99 | -99 |  |  | -96 | -99 | -99 | -99 |  | -94 | -99 | -99 | -99 |  | -94 | -99 | -99 | -99 |  | -94 | -99 | -99 | -99 | -99 | -93 | -99 | -99 | -99 | -99 | -93 | -99 | -99 | -99 | -99 | -93 | -99 | -99 | -99 | -99 | -93 | -99 | -99 |  |  | -96 | -99 | -99 |  |  | -96 | -99 | -99 | -99 |  | -94 | -99 | -99 | -99 |  | -94 | -99 | -99 | -99 |  | -94 | -99 | -99 | -99 | -99 | -93 | -99 | -99 | -99 | -99 | -93 | -99 | -99 | -99 | -99 | -93 | -99 | -99 | -99 | -99 | -93 | -99 | -99 |  |  | -96 | -99 | -99 | -99 |  | -94 | -99 | -99 | -99 | -99 | -93
| 5805 | 161 | 17 |  |  |  | 17 | 17 | 17 |  |  | 20 | 17 | 17 | 17 |  | 22 | 17 | 17 | 17 | 17 | 23 | 17 | 17 |  |  | 20 | 14 | 14 | 14 |  | 19 | 12 | 12 | 12 | 12 | 18 | 17 |  |  |  | 17 | 17 | 17 |  |  | 20 | 17 | 17 |  |  | 20 | 17 | 17 | 17 |  | 22 | 17 | 17 | 17 |  | 22 | 17 | 17 | 17 |  | 22 | 17 | 17 | 17 | 17 | 23 | 17 | 17 | 17 | 17 | 23 | 17 | 17 | 17 | 17 | 23 | 17 | 17 | 17 | 17 | 23 | 17 | 17 |  |  | 20 | 17 | 17 |  |  | 20 | 14 | 14 | 14 |  | 19 | 17 | 17 | 17 |  | 22 | 17 | 17 | 17 |  | 22 | 11 | 11 | 11 | 11 | 17 | 14 | 14 | 14 | 14 | 20 | 16 | 16 | 16 | 16 | 22 | 17 | 17 | 17 | 17 | 23 | 17 | 17 |  |  | 20 | 16 | 16 | 16 |  | 21 | 15 | 15 | 15 | 15 | 21 | 17 |  |  |  | 17 | 17 | 17 |  |  | 20 | 17 | 17 |  |  | 20 | 17 | 17 | 17 |  | 22 | 17 | 17 | 17 |  | 22 | 17 | 17 | 17 |  | 22 | 17 | 17 | 17 | 17 | 23 | 17 | 17 | 17 | 17 | 23 | 17 | 17 | 17 | 17 | 23 | 17 | 17 | 17 | 17 | 23 | 17 | 17 |  |  | 20 | 17 | 17 |  |  | 20 | 14 | 14 | 14 |  | 19 | 17 | 17 | 17 |  | 22 | 17 | 17 | 17 |  | 22 | 11 | 11 | 11 | 11 | 17 | 14 | 14 | 14 | 14 | 20 | 16 | 16 | 16 | 16 | 22 | 17 | 17 | 17 | 17 | 23 | 17 | 17 |  |  | 20 | 16 | 16 | 16 |  | 21 | 15 | 15 | 15 | 15 | 21 | 0 |  |  |  | 0 | 0 | 0 |  |  | 0 | 0 | 0 | 0 |  | 0 | 0 | 0 | 0 | 0 | 0 | 0 |  |  |  | 0 | 0 | 0 |  |  | 0 | 0 | 0 |  |  | 0 | 0 | 0 | 0 |  | 0 | 0 | 0 | 0 |  | 0 | 0 | 0 | 0 |  | 0 | 0 | 0 | 0 | 0 | 0 | 0 | 0 | 0 | 0 | 0 | 0 | 0 | 0 | 0 | 0 | 0 | 0 | 0 | 0 | 0 | 0 | 0 |  |  | 0 | 0 | 0 |  |  | 0 | 0 | 0 | 0 |  | 0 | 0 | 0 | 0 |  | 0 | 0 | 0 | 0 |  | 0 | 0 | 0 | 0 | 0 | 0 | 0 | 0 | 0 | 0 | 0 | 0 | 0 | 0 | 0 | 0 | 0 | 0 | 0 | 0 | 0 | 0 | 0 |  |  | 0 | 0 | 0 | 0 |  | 0 | 0 | 0 | 0 | 0 | 0 | 0 |  |  |  | 0 | 0 | 0 |  |  | 0 | 0 | 0 |  |  | 0 | 0 | 0 | 0 |  | 0 | 0 | 0 | 0 |  | 0 | 0 | 0 | 0 |  | 0 | 0 | 0 | 0 | 0 | 0 | 0 | 0 | 0 | 0 | 0 | 0 | 0 | 0 | 0 | 0 | 0 | 0 | 0 | 0 | 0 | 0 | 0 |  |  | 0 | 0 | 0 |  |  | 0 | 0 | 0 | 0 |  | 0 | 0 | 0 | 0 |  | 0 | 0 | 0 | 0 |  | 0 | 0 | 0 | 0 | 0 | 0 | 0 | 0 | 0 | 0 | 0 | 0 | 0 | 0 | 0 | 0 | 0 | 0 | 0 | 0 | 0 | 0 | 0 |  |  | 0 | 0 | 0 | 0 |  | 0 | 0 | 0 | 0 | 0 | 0 | 0 |  |  |  | 0 | 0 | 0 |  |  | 0 | 0 | 0 | 0 |  | 0 | 0 | 0 | 0 | 0 | 0 | 0 |  |  |  | 0 | 0 | 0 |  |  | 0 | 0 | 0 |  |  | 0 | 0 | 0 | 0 |  | 0 | 0 | 0 | 0 |  | 0 | 0 | 0 | 0 |  | 0 | 0 | 0 | 0 | 0 | 0 | 0 | 0 | 0 | 0 | 0 | 0 | 0 | 0 | 0 | 0 | 0 | 0 | 0 | 0 | 0 | 0 | 0 |  |  | 0 | 0 | 0 |  |  | 0 | 0 | 0 | 0 |  | 0 | 0 | 0 | 0 |  | 0 | 0 | 0 | 0 |  | 0 | 0 | 0 | 0 | 0 | 0 | 0 | 0 | 0 | 0 | 0 | 0 | 0 | 0 | 0 | 0 | 0 | 0 | 0 | 0 | 0 | 0 | 0 |  |  | 0 | 0 | 0 | 0 |  | 0 | 0 | 0 | 0 | 0 | 0 | 0 |  |  |  | 0 | 0 | 0 |  |  | 0 | 0 | 0 |  |  | 0 | 0 | 0 | 0 |  | 0 | 0 | 0 | 0 |  | 0 | 0 | 0 | 0 |  | 0 | 0 | 0 | 0 | 0 | 0 | 0 | 0 | 0 | 0 | 0 | 0 | 0 | 0 | 0 | 0 | 0 | 0 | 0 | 0 | 0 | 0 | 0 |  |  | 0 | 0 | 0 |  |  | 0 | 0 | 0 | 0 |  | 0 | 0 | 0 | 0 |  | 0 | 0 | 0 | 0 |  | 0 | 0 | 0 | 0 | 0 | 0 | 0 | 0 | 0 | 0 | 0 | 0 | 0 | 0 | 0 | 0 | 0 | 0 | 0 | 0 | 0 | 0 | 0 |  |  | 0 | 0 | 0 | 0 |  | 0 | 0 | 0 | 0 | 0 | 0 | -99 |  |  |  | -99 | -99 | -99 |  |  | -96 | -99 | -99 | -99 |  | -94 | -99 | -99 | -99 | -99 | -93 | -99 |  |  |  | -99 | -99 | -99 |  |  | -96 | -99 | -99 |  |  | -96 | -99 | -99 | -99 |  | -94 | -99 | -99 | -99 |  | -94 | -99 | -99 | -99 |  | -94 | -99 | -99 | -99 | -99 | -93 | -99 | -99 | -99 | -99 | -93 | -99 | -99 | -99 | -99 | -93 | -99 | -99 | -99 | -99 | -93 | -99 | -99 |  |  | -96 | -99 | -99 |  |  | -96 | -99 | -99 | -99 |  | -94 | -99 | -99 | -99 |  | -94 | -99 | -99 | -99 |  | -94 | -99 | -99 | -99 | -99 | -93 | -99 | -99 | -99 | -99 | -93 | -99 | -99 | -99 | -99 | -93 | -99 | -99 | -99 | -99 | -93 | -99 | -99 |  |  | -96 | -99 | -99 | -99 |  | -94 | -99 | -99 | -99 | -99 | -93 | -99 |  |  |  | -99 | -99 | -99 |  |  | -96 | -99 | -99 |  |  | -96 | -99 | -99 | -99 |  | -94 | -99 | -99 | -99 |  | -94 | -99 | -99 | -99 |  | -94 | -99 | -99 | -99 | -99 | -93 | -99 | -99 | -99 | -99 | -93 | -99 | -99 | -99 | -99 | -93 | -99 | -99 | -99 | -99 | -93 | -99 | -99 |  |  | -96 | -99 | -99 |  |  | -96 | -99 | -99 | -99 |  | -94 | -99 | -99 | -99 |  | -94 | -99 | -99 | -99 |  | -94 | -99 | -99 | -99 | -99 | -93 | -99 | -99 | -99 | -99 | -93 | -99 | -99 | -99 | -99 | -93 | -99 | -99 | -99 | -99 | -93 | -99 | -99 |  |  | -96 | -99 | -99 | -99 |  | -94 | -99 | -99 | -99 | -99 | -93
5.8 ISM | 5825 | 165 | 17 |  |  |  | 17 | 17 | 17 |  |  | 20 | 17 | 17 | 17 |  | 22 | 17 | 17 | 17 | 17 | 23 | 17 | 17 |  |  | 20 | 14 | 14 | 14 |  | 19 | 12 | 12 | 12 | 12 | 18 | 17 |  |  |  | 17 | 17 | 17 |  |  | 20 | 17 | 17 |  |  | 20 | 17 | 17 | 17 |  | 22 | 17 | 17 | 17 |  | 22 | 17 | 17 | 17 |  | 22 | 17 | 17 | 17 | 17 | 23 | 17 | 17 | 17 | 17 | 23 | 17 | 17 | 17 | 17 | 23 | 17 | 17 | 17 | 17 | 23 | 17 | 17 |  |  | 20 | 17 | 17 |  |  | 20 | 14 | 14 | 14 |  | 19 | 17 | 17 | 17 |  | 22 | 17 | 17 | 17 |  | 22 | 11 | 11 | 11 | 11 | 17 | 14 | 14 | 14 | 14 | 20 | 16 | 16 | 16 | 16 | 22 | 17 | 17 | 17 | 17 | 23 | 17 | 17 |  |  | 20 | 16 | 16 | 16 |  | 21 | 15 | 15 | 15 | 15 | 21 | 17 |  |  |  | 17 | 17 | 17 |  |  | 20 | 17 | 17 |  |  | 20 | 17 | 17 | 17 |  | 22 | 17 | 17 | 17 |  | 22 | 17 | 17 | 17 |  | 22 | 17 | 17 | 17 | 17 | 23 | 17 | 17 | 17 | 17 | 23 | 17 | 17 | 17 | 17 | 23 | 17 | 17 | 17 | 17 | 23 | 17 | 17 |  |  | 20 | 17 | 17 |  |  | 20 | 14 | 14 | 14 |  | 19 | 17 | 17 | 17 |  | 22 | 17 | 17 | 17 |  | 22 | 11 | 11 | 11 | 11 | 17 | 14 | 14 | 14 | 14 | 20 | 16 | 16 | 16 | 16 | 22 | 17 | 17 | 17 | 17 | 23 | 17 | 17 |  |  | 20 | 16 | 16 | 16 |  | 21 | 15 | 15 | 15 | 15 | 21 | -99 |  |  |  | -99 | -99 | -99 |  |  | -96 | -99 | -99 | -99 |  | -94 | -99 | -99 | -99 | -99 | -93 | -99 |  |  |  | -99 | -99 | -99 |  |  | -96 | -99 | -99 |  |  | -96 | -99 | -99 | -99 |  | -94 | -99 | -99 | -99 |  | -94 | -99 | -99 | -99 |  | -94 | -99 | -99 | -99 | -99 | -93 | -99 | -99 | -99 | -99 | -93 | -99 | -99 | -99 | -99 | -93 | -99 | -99 | -99 | -99 | -93 | -99 | -99 |  |  | -96 | -99 | -99 |  |  | -96 | -99 | -99 | -99 |  | -94 | -99 | -99 | -99 |  | -94 | -99 | -99 | -99 |  | -94 | -99 | -99 | -99 | -99 | -93 | -99 | -99 | -99 | -99 | -93 | -99 | -99 | -99 | -99 | -93 | -99 | -99 | -99 | -99 | -93 | -99 | -99 |  |  | -96 | -99 | -99 | -99 |  | -94 | -99 | -99 | -99 | -99 | -93 | -99 |  |  |  | -99 | -99 | -99 |  |  | -96 | -99 | -99 |  |  | -96 | -99 | -99 | -99 |  | -94 | -99 | -99 | -99 |  | -94 | -99 | -99 | -99 |  | -94 | -99 | -99 | -99 | -99 | -93 | -99 | -99 | -99 | -99 | -93 | -99 | -99 | -99 | -99 | -93 | -99 | -99 | -99 | -99 | -93 | -99 | -99 |  |  | -96 | -99 | -99 |  |  | -96 | -99 | -99 | -99 |  | -94 | -99 | -99 | -99 |  | -94 | -99 | -99 | -99 |  | -94 | -99 | -99 | -99 | -99 | -93 | -99 | -99 | -99 | -99 | -93 | -99 | -99 | -99 | -99 | -93 | -99 | -99 | -99 | -99 | -93 | -99 | -99 |  |  | -96 | -99 | -99 | -99 |  | -94 | -99 | -99 | -99 | -99 | -93 | -99 |  |  |  | -99 | -99 | -99 |  |  | -96 | -99 | -99 | -99 |  | -94 | -99 | -99 | -99 | -99 | -93 | -99 |  |  |  | -99 | -99 | -99 |  |  | -96 | -99 | -99 |  |  | -96 | -99 | -99 | -99 |  | -94 | -99 | -99 | -99 |  | -94 | -99 | -99 | -99 |  | -94 | -99 | -99 | -99 | -99 | -93 | -99 | -99 | -99 | -99 | -93 | -99 | -99 | -99 | -99 | -93 | -99 | -99 | -99 | -99 | -93 | -99 | -99 |  |  | -96 | -99 | -99 |  |  | -96 | -99 | -99 | -99 |  | -94 | -99 | -99 | -99 |  | -94 | -99 | -99 | -99 |  | -94 | -99 | -99 | -99 | -99 | -93 | -99 | -99 | -99 | -99 | -93 | -99 | -99 | -99 | -99 | -93 | -99 | -99 | -99 | -99 | -93 | -99 | -99 |  |  | -96 | -99 | -99 | -99 |  | -94 | -99 | -99 | -99 | -99 | -93 | -99 |  |  |  | -99 | -99 | -99 |  |  | -96 | -99 | -99 |  |  | -96 | -99 | -99 | -99 |  | -94 | -99 | -99 | -99 |  | -94 | -99 | -99 | -99 |  | -94 | -99 | -99 | -99 | -99 | -93 | -99 | -99 | -99 | -99 | -93 | -99 | -99 | -99 | -99 | -93 | -99 | -99 | -99 | -99 | -93 | -99 | -99 |  |  | -96 | -99 | -99 |  |  | -96 | -99 | -99 | -99 |  | -94 | -99 | -99 | -99 |  | -94 | -99 | -99 | -99 |  | -94 | -99 | -99 | -99 | -99 | -93 | -99 | -99 | -99 | -99 | -93 | -99 | -99 | -99 | -99 | -93 | -99 | -99 | -99 | -99 | -93 | -99 | -99 |  |  | -96 | -99 | -99 | -99 |  | -94 | -99 | -99 | -99 | -99 | -93 | -99 |  |  |  | -99 | -99 | -99 |  |  | -96 | -99 | -99 | -99 |  | -94 | -99 | -99 | -99 | -99 | -93 | -99 |  |  |  | -99 | -99 | -99 |  |  | -96 | -99 | -99 |  |  | -96 | -99 | -99 | -99 |  | -94 | -99 | -99 | -99 |  | -94 | -99 | -99 | -99 |  | -94 | -99 | -99 | -99 | -99 | -93 | -99 | -99 | -99 | -99 | -93 | -99 | -99 | -99 | -99 | -93 | -99 | -99 | -99 | -99 | -93 | -99 | -99 |  |  | -96 | -99 | -99 |  |  | -96 | -99 | -99 | -99 |  | -94 | -99 | -99 | -99 |  | -94 | -99 | -99 | -99 |  | -94 | -99 | -99 | -99 | -99 | -93 | -99 | -99 | -99 | -99 | -93 | -99 | -99 | -99 | -99 | -93 | -99 | -99 | -99 | -99 | -93 | -99 | -99 |  |  | -96 | -99 | -99 | -99 |  | -94 | -99 | -99 | -99 | -99 | -93 | -99 |  |  |  | -99 | -99 | -99 |  |  | -96 | -99 | -99 |  |  | -96 | -99 | -99 | -99 |  | -94 | -99 | -99 | -99 |  | -94 | -99 | -99 | -99 |  | -94 | -99 | -99 | -99 | -99 | -93 | -99 | -99 | -99 | -99 | -93 | -99 | -99 | -99 | -99 | -93 | -99 | -99 | -99 | -99 | -93 | -99 | -99 |  |  | -96 | -99 | -99 |  |  | -96 | -99 | -99 | -99 |  | -94 | -99 | -99 | -99 |  | -94 | -99 | -99 | -99 |  | -94 | -99 | -99 | -99 | -99 | -93 | -99 | -99 | -99 | -99 | -93 | -99 | -99 | -99 | -99 | -93 | -99 | -99 | -99 | -99 | -93 | -99 | -99 |  |  | -96 | -99 | -99 | -99 |  | -94 | -99 | -99 | -99 | -99 | -93
| 5845 | 169 | -99 |  |  |  | -99 | -99 | -99 |  |  | -96 | -99 | -99 | -99 |  | -94 | -99 | -99 | -99 | -99 | -93 | -99 | -99 |  |  | -96 | -99 | -99 | -99 |  | -94 | -99 | -99 | -99 | -99 | -93 | -99 |  |  |  | -99 | -99 | -99 |  |  | -96 | -99 | -99 |  |  | -96 | -99 | -99 | -99 |  | -94 | -99 | -99 | -99 |  | -94 | -99 | -99 | -99 |  | -94 | -99 | -99 | -99 | -99 | -93 | -99 | -99 | -99 | -99 | -93 | -99 | -99 | -99 | -99 | -93 | -99 | -99 | -99 | -99 | -93 | -99 | -99 |  |  | -96 | -99 | -99 |  |  | -96 | -99 | -99 | -99 |  | -94 | -99 | -99 | -99 |  | -94 | -99 | -99 | -99 |  | -94 | -99 | -99 | -99 | -99 | -93 | -99 | -99 | -99 | -99 | -93 | -99 | -99 | -99 | -99 | -93 | -99 | -99 | -99 | -99 | -93 | -99 | -99 |  |  | -96 | -99 | -99 | -99 |  | -94 | -99 | -99 | -99 | -99 | -93 | -99 |  |  |  | -99 | -99 | -99 |  |  | -96 | -99 | -99 |  |  | -96 | -99 | -99 | -99 |  | -94 | -99 | -99 | -99 |  | -94 | -99 | -99 | -99 |  | -94 | -99 | -99 | -99 | -99 | -93 | -99 | -99 | -99 | -99 | -93 | -99 | -99 | -99 | -99 | -93 | -99 | -99 | -99 | -99 | -93 | -99 | -99 |  |  | -96 | -99 | -99 |  |  | -96 | -99 | -99 | -99 |  | -94 | -99 | -99 | -99 |  | -94 | -99 | -99 | -99 |  | -94 | -99 | -99 | -99 | -99 | -93 | -99 | -99 | -99 | -99 | -93 | -99 | -99 | -99 | -99 | -93 | -99 | -99 | -99 | -99 | -93 | -99 | -99 |  |  | -96 | -99 | -99 | -99 |  | -94 | -99 | -99 | -99 | -99 | -93 | -99 |  |  |  | -99 | -99 | -99 |  |  | -96 | -99 | -99 | -99 |  | -94 | -99 | -99 | -99 | -99 | -93 | -99 |  |  |  | -99 | -99 | -99 |  |  | -96 | -99 | -99 |  |  | -96 | -99 | -99 | -99 |  | -94 | -99 | -99 | -99 |  | -94 | -99 | -99 | -99 |  | -94 | -99 | -99 | -99 | -99 | -93 | -99 | -99 | -99 | -99 | -93 | -99 | -99 | -99 | -99 | -93 | -99 | -99 | -99 | -99 | -93 | -99 | -99 |  |  | -96 | -99 | -99 |  |  | -96 | -99 | -99 | -99 |  | -94 | -99 | -99 | -99 |  | -94 | -99 | -99 | -99 |  | -94 | -99 | -99 | -99 | -99 | -93 | -99 | -99 | -99 | -99 | -93 | -99 | -99 | -99 | -99 | -93 | -99 | -99 | -99 | -99 | -93 | -99 | -99 |  |  | -96 | -99 | -99 | -99 |  | -94 | -99 | -99 | -99 | -99 | -93 | -99 |  |  |  | -99 | -99 | -99 |  |  | -96 | -99 | -99 |  |  | -96 | -99 | -99 | -99 |  | -94 | -99 | -99 | -99 |  | -94 | -99 | -99 | -99 |  | -94 | -99 | -99 | -99 | -99 | -93 | -99 | -99 | -99 | -99 | -93 | -99 | -99 | -99 | -99 | -93 | -99 | -99 | -99 | -99 | -93 | -99 | -99 |  |  | -96 | -99 | -99 |  |  | -96 | -99 | -99 | -99 |  | -94 | -99 | -99 | -99 |  | -94 | -99 | -99 | -99 |  | -94 | -99 | -99 | -99 | -99 | -93 | -99 | -99 | -99 | -99 | -93 | -99 | -99 | -99 | -99 | -93 | -99 | -99 | -99 | -99 | -93 | -99 | -99 |  |  | -96 | -99 | -99 | -99 |  | -94 | -99 | -99 | -99 | -99 | -93 | -99 |  |  |  | -99 | -99 | -99 |  |  | -96 | -99 | -99 | -99 |  | -94 | -99 | -99 | -99 | -99 | -93 | -99 |  |  |  | -99 | -99 | -99 |  |  | -96 | -99 | -99 |  |  | -96 | -99 | -99 | -99 |  | -94 | -99 | -99 | -99 |  | -94 | -99 | -99 | -99 |  | -94 | -99 | -99 | -99 | -99 | -93 | -99 | -99 | -99 | -99 | -93 | -99 | -99 | -99 | -99 | -93 | -99 | -99 | -99 | -99 | -93 | -99 | -99 |  |  | -96 | -99 | -99 |  |  | -96 | -99 | -99 | -99 |  | -94 | -99 | -99 | -99 |  | -94 | -99 | -99 | -99 |  | -94 | -99 | -99 | -99 | -99 | -93 | -99 | -99 | -99 | -99 | -93 | -99 | -99 | -99 | -99 | -93 | -99 | -99 | -99 | -99 | -93 | -99 | -99 |  |  | -96 | -99 | -99 | -99 |  | -94 | -99 | -99 | -99 | -99 | -93 | -99 |  |  |  | -99 | -99 | -99 |  |  | -96 | -99 | -99 |  |  | -96 | -99 | -99 | -99 |  | -94 | -99 | -99 | -99 |  | -94 | -99 | -99 | -99 |  | -94 | -99 | -99 | -99 | -99 | -93 | -99 | -99 | -99 | -99 | -93 | -99 | -99 | -99 | -99 | -93 | -99 | -99 | -99 | -99 | -93 | -99 | -99 |  |  | -96 | -99 | -99 |  |  | -96 | -99 | -99 | -99 |  | -94 | -99 | -99 | -99 |  | -94 | -99 | -99 | -99 |  | -94 | -99 | -99 | -99 | -99 | -93 | -99 | -99 | -99 | -99 | -93 | -99 | -99 | -99 | -99 | -93 | -99 | -99 | -99 | -99 | -93 | -99 | -99 |  |  | -96 | -99 | -99 | -99 |  | -94 | -99 | -99 | -99 | -99 | -93 | -99 |  |  |  | -99 | -99 | -99 |  |  | -96 | -99 | -99 | -99 |  | -94 | -99 | -99 | -99 | -99 | -93 | -99 |  |  |  | -99 | -99 | -99 |  |  | -96 | -99 | -99 |  |  | -96 | -99 | -99 | -99 |  | -94 | -99 | -99 | -99 |  | -94 | -99 | -99 | -99 |  | -94 | -99 | -99 | -99 | -99 | -93 | -99 | -99 | -99 | -99 | -93 | -99 | -99 | -99 | -99 | -93 | -99 | -99 | -99 | -99 | -93 | -99 | -99 |  |  | -96 | -99 | -99 |  |  | -96 | -99 | -99 | -99 |  | -94 | -99 | -99 | -99 |  | -94 | -99 | -99 | -99 |  | -94 | -99 | -99 | -99 | -99 | -93 | -99 | -99 | -99 | -99 | -93 | -99 | -99 | -99 | -99 | -93 | -99 | -99 | -99 | -99 | -93 | -99 | -99 |  |  | -96 | -99 | -99 | -99 |  | -94 | -99 | -99 | -99 | -99 | -93 | -99 |  |  |  | -99 | -99 | -99 |  |  | -96 | -99 | -99 |  |  | -96 | -99 | -99 | -99 |  | -94 | -99 | -99 | -99 |  | -94 | -99 | -99 | -99 |  | -94 | -99 | -99 | -99 | -99 | -93 | -99 | -99 | -99 | -99 | -93 | -99 | -99 | -99 | -99 | -93 | -99 | -99 | -99 | -99 | -93 | -99 | -99 |  |  | -96 | -99 | -99 |  |  | -96 | -99 | -99 | -99 |  | -94 | -99 | -99 | -99 |  | -94 | -99 | -99 | -99 |  | -94 | -99 | -99 | -99 | -99 | -93 | -99 | -99 | -99 | -99 | -93 | -99 | -99 | -99 | -99 | -93 | -99 | -99 | -99 | -99 | -93 | -99 | -99 |  |  | -96 | -99 | -99 | -99 |  | -94 | -99 | -99 | -99 | -99 | -93
| 5865 | 173 | -99 |  |  |  | -99 | -99 | -99 |  |  | -96 | -99 | -99 | -99 |  | -94 | -99 | -99 | -99 | -99 | -93 | -99 | -99 |  |  | -96 | -99 | -99 | -99 |  | -94 | -99 | -99 | -99 | -99 | -93 | -99 |  |  |  | -99 | -99 | -99 |  |  | -96 | -99 | -99 |  |  | -96 | -99 | -99 | -99 |  | -94 | -99 | -99 | -99 |  | -94 | -99 | -99 | -99 |  | -94 | -99 | -99 | -99 | -99 | -93 | -99 | -99 | -99 | -99 | -93 | -99 | -99 | -99 | -99 | -93 | -99 | -99 | -99 | -99 | -93 | -99 | -99 |  |  | -96 | -99 | -99 |  |  | -96 | -99 | -99 | -99 |  | -94 | -99 | -99 | -99 |  | -94 | -99 | -99 | -99 |  | -94 | -99 | -99 | -99 | -99 | -93 | -99 | -99 | -99 | -99 | -93 | -99 | -99 | -99 | -99 | -93 | -99 | -99 | -99 | -99 | -93 | -99 | -99 |  |  | -96 | -99 | -99 | -99 |  | -94 | -99 | -99 | -99 | -99 | -93 | -99 |  |  |  | -99 | -99 | -99 |  |  | -96 | -99 | -99 |  |  | -96 | -99 | -99 | -99 |  | -94 | -99 | -99 | -99 |  | -94 | -99 | -99 | -99 |  | -94 | -99 | -99 | -99 | -99 | -93 | -99 | -99 | -99 | -99 | -93 | -99 | -99 | -99 | -99 | -93 | -99 | -99 | -99 | -99 | -93 | -99 | -99 |  |  | -96 | -99 | -99 |  |  | -96 | -99 | -99 | -99 |  | -94 | -99 | -99 | -99 |  | -94 | -99 | -99 | -99 |  | -94 | -99 | -99 | -99 | -99 | -93 | -99 | -99 | -99 | -99 | -93 | -99 | -99 | -99 | -99 | -93 | -99 | -99 | -99 | -99 | -93 | -99 | -99 |  |  | -96 | -99 | -99 | -99 |  | -94 | -99 | -99 | -99 | -99 | -93 | 0 |  |  |  | 0 | 0 | 0 |  |  | 0 | 0 | 0 | 0 |  | 0 | 0 | 0 | 0 | 0 | 0 | 0 |  |  |  | 0 | 0 | 0 |  |  | 0 | 0 | 0 |  |  | 0 | 0 | 0 | 0 |  | 0 | 0 | 0 | 0 |  | 0 | 0 | 0 | 0 |  | 0 | 0 | 0 | 0 | 0 | 0 | 0 | 0 | 0 | 0 | 0 | 0 | 0 | 0 | 0 | 0 | 0 | 0 | 0 | 0 | 0 | 0 | 0 |  |  | 0 | 0 | 0 |  |  | 0 | 0 | 0 | 0 |  | 0 | 0 | 0 | 0 |  | 0 | 0 | 0 | 0 |  | 0 | 0 | 0 | 0 | 0 | 0 | 0 | 0 | 0 | 0 | 0 | 0 | 0 | 0 | 0 | 0 | 0 | 0 | 0 | 0 | 0 | 0 | 0 |  |  | 0 | 0 | 0 | 0 |  | 0 | 0 | 0 | 0 | 0 | 0 | 0 |  |  |  | 0 | 0 | 0 |  |  | 0 | 0 | 0 |  |  | 0 | 0 | 0 | 0 |  | 0 | 0 | 0 | 0 |  | 0 | 0 | 0 | 0 |  | 0 | 0 | 0 | 0 | 0 | 0 | 0 | 0 | 0 | 0 | 0 | 0 | 0 | 0 | 0 | 0 | 0 | 0 | 0 | 0 | 0 | 0 | 0 |  |  | 0 | 0 | 0 |  |  | 0 | 0 | 0 | 0 |  | 0 | 0 | 0 | 0 |  | 0 | 0 | 0 | 0 |  | 0 | 0 | 0 | 0 | 0 | 0 | 0 | 0 | 0 | 0 | 0 | 0 | 0 | 0 | 0 | 0 | 0 | 0 | 0 | 0 | 0 | 0 | 0 |  |  | 0 | 0 | 0 | 0 |  | 0 | 0 | 0 | 0 | 0 | 0 | -99 |  |  |  | -99 | -99 | -99 |  |  | -96 | -99 | -99 | -99 |  | -94 | -99 | -99 | -99 | -99 | -93 | -99 |  |  |  | -99 | -99 | -99 |  |  | -96 | -99 | -99 |  |  | -96 | -99 | -99 | -99 |  | -94 | -99 | -99 | -99 |  | -94 | -99 | -99 | -99 |  | -94 | -99 | -99 | -99 | -99 | -93 | -99 | -99 | -99 | -99 | -93 | -99 | -99 | -99 | -99 | -93 | -99 | -99 | -99 | -99 | -93 | -99 | -99 |  |  | -96 | -99 | -99 |  |  | -96 | -99 | -99 | -99 |  | -94 | -99 | -99 | -99 |  | -94 | -99 | -99 | -99 |  | -94 | -99 | -99 | -99 | -99 | -93 | -99 | -99 | -99 | -99 | -93 | -99 | -99 | -99 | -99 | -93 | -99 | -99 | -99 | -99 | -93 | -99 | -99 |  |  | -96 | -99 | -99 | -99 |  | -94 | -99 | -99 | -99 | -99 | -93 | -99 |  |  |  | -99 | -99 | -99 |  |  | -96 | -99 | -99 |  |  | -96 | -99 | -99 | -99 |  | -94 | -99 | -99 | -99 |  | -94 | -99 | -99 | -99 |  | -94 | -99 | -99 | -99 | -99 | -93 | -99 | -99 | -99 | -99 | -93 | -99 | -99 | -99 | -99 | -93 | -99 | -99 | -99 | -99 | -93 | -99 | -99 |  |  | -96 | -99 | -99 |  |  | -96 | -99 | -99 | -99 |  | -94 | -99 | -99 | -99 |  | -94 | -99 | -99 | -99 |  | -94 | -99 | -99 | -99 | -99 | -93 | -99 | -99 | -99 | -99 | -93 | -99 | -99 | -99 | -99 | -93 | -99 | -99 | -99 | -99 | -93 | -99 | -99 |  |  | -96 | -99 | -99 | -99 |  | -94 | -99 | -99 | -99 | -99 | -93 | -99 |  |  |  | -99 | -99 | -99 |  |  | -96 | -99 | -99 | -99 |  | -94 | -99 | -99 | -99 | -99 | -93 | -99 |  |  |  | -99 | -99 | -99 |  |  | -96 | -99 | -99 |  |  | -96 | -99 | -99 | -99 |  | -94 | -99 | -99 | -99 |  | -94 | -99 | -99 | -99 |  | -94 | -99 | -99 | -99 | -99 | -93 | -99 | -99 | -99 | -99 | -93 | -99 | -99 | -99 | -99 | -93 | -99 | -99 | -99 | -99 | -93 | -99 | -99 |  |  | -96 | -99 | -99 |  |  | -96 | -99 | -99 | -99 |  | -94 | -99 | -99 | -99 |  | -94 | -99 | -99 | -99 |  | -94 | -99 | -99 | -99 | -99 | -93 | -99 | -99 | -99 | -99 | -93 | -99 | -99 | -99 | -99 | -93 | -99 | -99 | -99 | -99 | -93 | -99 | -99 |  |  | -96 | -99 | -99 | -99 |  | -94 | -99 | -99 | -99 | -99 | -93 | -99 |  |  |  | -99 | -99 | -99 |  |  | -96 | -99 | -99 |  |  | -96 | -99 | -99 | -99 |  | -94 | -99 | -99 | -99 |  | -94 | -99 | -99 | -99 |  | -94 | -99 | -99 | -99 | -99 | -93 | -99 | -99 | -99 | -99 | -93 | -99 | -99 | -99 | -99 | -93 | -99 | -99 | -99 | -99 | -93 | -99 | -99 |  |  | -96 | -99 | -99 |  |  | -96 | -99 | -99 | -99 |  | -94 | -99 | -99 | -99 |  | -94 | -99 | -99 | -99 |  | -94 | -99 | -99 | -99 | -99 | -93 | -99 | -99 | -99 | -99 | -93 | -99 | -99 | -99 | -99 | -93 | -99 | -99 | -99 | -99 | -93 | -99 | -99 |  |  | -96 | -99 | -99 | -99 |  | -94 | -99 | -99 | -99 | -99 | -93
Note on ABY8: Conducted Bandedge Average
Note on ACD8: Conducted Bandedge Average
Note on AEQ8: Conducted Bandedge Average
Note on AFF8: Conducted Bandedge Average
Note on AFK8: Conducted Bandedge Average
Note on AIW8: Conducted Bandedge Average
Note on AJL8: Conducted Bandedge Average
Note on AJQ8: Conducted Bandedge Average

## 5GHz -C
5 GHz Max Power (in dBm)
Regulatory Domain: -C, Antenna Gain: 5 dBi
DFS Channels Are In Italics |  |  | Non HT20 | [19 empty] | Non HT20 - Beam Form | [14 empty] | HT/VHT20 | [49 empty] | HT/VHT20 - Beam Form | [44 empty] | HT/VHT20 - STBC | [14 empty] | HE20 | [49 empty] | HE20 - Beam Form | [44 empty] | HE20 - STBC | [14 empty] | Non HT40 | [19 empty] | HT/VHT40 | [49 empty] | HT/VHT40 - Beam Form | [44 empty] | HT/VHT40 - STBC | [14 empty] | HE40 | [49 empty] | HE40 - Beam Form | [44 empty] | HE40 - STBC | [14 empty] | Non HT80 | [19 empty] | VHT80 | [49 empty] | VHT80 - Beam Form | [44 empty] | VHT80 - STBC | [14 empty] | HE80 | [49 empty] | HE80 - Beam Form | [44 empty] | HE80 - STBC | [14 empty] | Non HT160 | [19 empty] | VHT160 | [49 empty] | VHT160 - Beam Form | [44 empty] | VHT160 - STBC | [14 empty] | HE160 | [49 empty] | HE160 - Beam Form | [44 empty] | HE160 - STBC
|  |  | Single Antenna |  |  |  |  | Dual Antennas |  |  |  |  | Triple Antennas |  |  |  |  | Quad Antennas |  |  |  |  | Dual Antennas |  |  |  |  | Triple Antennas |  |  |  |  | Quad Antennas |  |  |  |  | Single Antenna |  |  |  |  | Dual Antennas |  |  |  |  | Dual Antennas |  |  |  |  | Triple Antennas |  |  |  |  | Triple Antennas |  |  |  |  | Triple Antennas |  |  |  |  | Quad Antennas |  |  |  |  | Quad Antennas |  |  |  |  | Quad Antennas |  |  |  |  | Quad Antennas |  |  |  |  | Dual Antennas |  |  |  |  | Dual Antennas |  |  |  |  | Triple Antennas |  |  |  |  | Triple Antennas |  |  |  |  | Triple Antennas |  |  |  |  | Quad Antennas |  |  |  |  | Quad Antennas |  |  |  |  | Quad Antennas |  |  |  |  | Quad Antennas |  |  |  |  | Dual Antennas |  |  |  |  | Triple Antennas |  |  |  |  | Quad Antennas |  |  |  |  | Single Antenna |  |  |  |  | Dual Antennas |  |  |  |  | Dual Antennas |  |  |  |  | Triple Antennas |  |  |  |  | Triple Antennas |  |  |  |  | Triple Antennas |  |  |  |  | Quad Antennas |  |  |  |  | Quad Antennas |  |  |  |  | Quad Antennas |  |  |  |  | Quad Antennas |  |  |  |  | Dual Antennas |  |  |  |  | Dual Antennas |  |  |  |  | Triple Antennas |  |  |  |  | Triple Antennas |  |  |  |  | Triple Antennas |  |  |  |  | Quad Antennas |  |  |  |  | Quad Antennas |  |  |  |  | Quad Antennas |  |  |  |  | Quad Antennas |  |  |  |  | Dual Antennas |  |  |  |  | Triple Antennas |  |  |  |  | Quad Antennas |  |  |  |  | Single Antenna |  |  |  |  | Dual Antennas |  |  |  |  | Triple Antennas |  |  |  |  | Quad Antennas |  |  |  |  | Single Antenna |  |  |  |  | Dual Antennas |  |  |  |  | Dual Antennas |  |  |  |  | Triple Antennas |  |  |  |  | Triple Antennas |  |  |  |  | Triple Antennas |  |  |  |  | Quad Antennas |  |  |  |  | Quad Antennas |  |  |  |  | Quad Antennas |  |  |  |  | Quad Antennas |  |  |  |  | Dual Antennas |  |  |  |  | Dual Antennas |  |  |  |  | Triple Antennas |  |  |  |  | Triple Antennas |  |  |  |  | Triple Antennas |  |  |  |  | Quad Antennas |  |  |  |  | Quad Antennas |  |  |  |  | Quad Antennas |  |  |  |  | Quad Antennas |  |  |  |  | Dual Antennas |  |  |  |  | Triple Antennas |  |  |  |  | Quad Antennas |  |  |  |  | Single Antenna |  |  |  |  | Dual Antennas |  |  |  |  | Dual Antennas |  |  |  |  | Triple Antennas |  |  |  |  | Triple Antennas |  |  |  |  | Triple Antennas |  |  |  |  | Quad Antennas |  |  |  |  | Quad Antennas |  |  |  |  | Quad Antennas |  |  |  |  | Quad Antennas |  |  |  |  | Dual Antennas |  |  |  |  | Dual Antennas |  |  |  |  | Triple Antennas |  |  |  |  | Triple Antennas |  |  |  |  | Triple Antennas |  |  |  |  | Quad Antennas |  |  |  |  | Quad Antennas |  |  |  |  | Quad Antennas |  |  |  |  | Quad Antennas |  |  |  |  | Dual Antennas |  |  |  |  | Triple Antennas |  |  |  |  | Quad Antennas |  |  |  |  | Single Antenna |  |  |  |  | Dual Antennas |  |  |  |  | Triple Antennas |  |  |  |  | Quad Antennas |  |  |  |  | Single Antenna |  |  |  |  | Dual Antennas |  |  |  |  | Dual Antennas |  |  |  |  | Triple Antennas |  |  |  |  | Triple Antennas |  |  |  |  | Triple Antennas |  |  |  |  | Quad Antennas |  |  |  |  | Quad Antennas |  |  |  |  | Quad Antennas |  |  |  |  | Quad Antennas |  |  |  |  | Dual Antennas |  |  |  |  | Dual Antennas |  |  |  |  | Triple Antennas |  |  |  |  | Triple Antennas |  |  |  |  | Triple Antennas |  |  |  |  | Quad Antennas |  |  |  |  | Quad Antennas |  |  |  |  | Quad Antennas |  |  |  |  | Quad Antennas |  |  |  |  | Dual Antennas |  |  |  |  | Triple Antennas |  |  |  |  | Quad Antennas |  |  |  |  | Single Antenna |  |  |  |  | Dual Antennas |  |  |  |  | Dual Antennas |  |  |  |  | Triple Antennas |  |  |  |  | Triple Antennas |  |  |  |  | Triple Antennas |  |  |  |  | Quad Antennas |  |  |  |  | Quad Antennas |  |  |  |  | Quad Antennas |  |  |  |  | Quad Antennas |  |  |  |  | Dual Antennas |  |  |  |  | Dual Antennas |  |  |  |  | Triple Antennas |  |  |  |  | Triple Antennas |  |  |  |  | Triple Antennas |  |  |  |  | Quad Antennas |  |  |  |  | Quad Antennas |  |  |  |  | Quad Antennas |  |  |  |  | Quad Antennas |  |  |  |  | Dual Antennas |  |  |  |  | Triple Antennas |  |  |  |  | Quad Antennas |  |  |  |  | Single Antenna |  |  |  |  | Dual Antennas |  |  |  |  | Triple Antennas |  |  |  |  | Quad Antennas |  |  |  |  | Single Antenna |  |  |  |  | Dual Antennas |  |  |  |  | Dual Antennas |  |  |  |  | Triple Antennas |  |  |  |  | Triple Antennas |  |  |  |  | Triple Antennas |  |  |  |  | Quad Antennas |  |  |  |  | Quad Antennas |  |  |  |  | Quad Antennas |  |  |  |  | Quad Antennas |  |  |  |  | Dual Antennas |  |  |  |  | Dual Antennas |  |  |  |  | Triple Antennas |  |  |  |  | Triple Antennas |  |  |  |  | Triple Antennas |  |  |  |  | Quad Antennas |  |  |  |  | Quad Antennas |  |  |  |  | Quad Antennas |  |  |  |  | Quad Antennas |  |  |  |  | Dual Antennas |  |  |  |  | Triple Antennas |  |  |  |  | Quad Antennas |  |  |  |  | Single Antenna |  |  |  |  | Dual Antennas |  |  |  |  | Dual Antennas |  |  |  |  | Triple Antennas |  |  |  |  | Triple Antennas |  |  |  |  | Triple Antennas |  |  |  |  | Quad Antennas |  |  |  |  | Quad Antennas |  |  |  |  | Quad Antennas |  |  |  |  | Quad Antennas |  |  |  |  | Dual Antennas |  |  |  |  | Dual Antennas |  |  |  |  | Triple Antennas |  |  |  |  | Triple Antennas |  |  |  |  | Triple Antennas |  |  |  |  | Quad Antennas |  |  |  |  | Quad Antennas |  |  |  |  | Quad Antennas |  |  |  |  | Quad Antennas |  |  |  |  | Dual Antennas |  |  |  |  | Triple Antennas |  |  |  |  | Quad Antennas
|  |  | 6 to 54 Mb/s |  |  |  |  | 6 to 54 Mb/s |  |  |  |  | 6 to 54 Mb/s |  |  |  |  | 6 to 54 Mb/s |  |  |  |  | 6 to 54 Mb/s |  |  |  |  | 6 to 54 Mb/s |  |  |  |  | 6 to 54 Mb/s |  |  |  |  | M0 to M7 |  |  |  |  | M0 to M7 |  |  |  |  | M8 to M15 |  |  |  |  | M0 to M7 |  |  |  |  | M8 to M15 |  |  |  |  | M16 to M23 |  |  |  |  | M0 to M7 |  |  |  |  | M8 to M15 |  |  |  |  | M16 to M23 |  |  |  |  | M24 to M31 |  |  |  |  | M0 to M7 |  |  |  |  | M8 to M15 |  |  |  |  | M0 to M7 |  |  |  |  | M8 to M15 |  |  |  |  | M16 to M23 |  |  |  |  | M0 to M7 |  |  |  |  | M8 to M15 |  |  |  |  | M16 to M23 |  |  |  |  | M24 to M31 |  |  |  |  | M0 to M7 |  |  |  |  | M0 to M7 |  |  |  |  | M0 to M7 |  |  |  |  | M0 to M7 |  |  |  |  | M0 to M7 |  |  |  |  | M8 to M15 |  |  |  |  | M0 to M7 |  |  |  |  | M8 to M15 |  |  |  |  | M16 to M23 |  |  |  |  | M0 to M7 |  |  |  |  | M8 to M15 |  |  |  |  | M16 to M23 |  |  |  |  | M24 to M31 |  |  |  |  | M0 to M7 |  |  |  |  | M8 to M15 |  |  |  |  | M0 to M7 |  |  |  |  | M8 to M15 |  |  |  |  | M16 to M23 |  |  |  |  | M0 to M7 |  |  |  |  | M8 to M15 |  |  |  |  | M16 to M23 |  |  |  |  | M24 to M31 |  |  |  |  | M0 to M7 |  |  |  |  | M0 to M7 |  |  |  |  | M0 to M7 |  |  |  |  | 6 to 54 Mb/s |  |  |  |  | 6 to 54 Mb/s |  |  |  |  | 6 to 54 Mb/s |  |  |  |  | 6 to 54 Mb/s |  |  |  |  | M0 to M7 |  |  |  |  | M0 to M7 |  |  |  |  | M8 to M15 |  |  |  |  | M0 to M7 |  |  |  |  | M8 to M15 |  |  |  |  | M16 to M23 |  |  |  |  | M0 to M7 |  |  |  |  | M8 to M15 |  |  |  |  | M16 to M23 |  |  |  |  | M24 to M31 |  |  |  |  | M0 to M7 |  |  |  |  | M8 to M15 |  |  |  |  | M0 to M7 |  |  |  |  | M8 to M15 |  |  |  |  | M16 to M23 |  |  |  |  | M0 to M7 |  |  |  |  | M8 to M15 |  |  |  |  | M16 to M23 |  |  |  |  | M24 to M31 |  |  |  |  | M0 to M7 |  |  |  |  | M0 to M7 |  |  |  |  | M0 to M7 |  |  |  |  | M0 to M7 |  |  |  |  | M0 to M7 |  |  |  |  | M8 to M15 |  |  |  |  | M0 to M7 |  |  |  |  | M8 to M15 |  |  |  |  | M16 to M23 |  |  |  |  | M0 to M7 |  |  |  |  | M8 to M15 |  |  |  |  | M16 to M23 |  |  |  |  | M24 to M31 |  |  |  |  | M0 to M7 |  |  |  |  | M8 to M15 |  |  |  |  | M0 to M7 |  |  |  |  | M8 to M15 |  |  |  |  | M16 to M23 |  |  |  |  | M0 to M7 |  |  |  |  | M8 to M15 |  |  |  |  | M16 to M23 |  |  |  |  | M24 to M31 |  |  |  |  | M0 to M7 |  |  |  |  | M0 to M7 |  |  |  |  | M0 to M7 |  |  |  |  | 6 to 54 Mb/s |  |  |  |  | 6 to 54 Mb/s |  |  |  |  | 6 to 54 Mb/s |  |  |  |  | 6 to 54 Mb/s |  |  |  |  | M0.1 to M9.1 |  |  |  |  | M0.1 to M9.1 |  |  |  |  | M0.2 to M9.2 |  |  |  |  | M0.1 to M9.1 |  |  |  |  | M0.2 to M9.2 |  |  |  |  | M0.3 to M9.3 |  |  |  |  | M0.1 to M9.1 |  |  |  |  | M0.2 to M9.2 |  |  |  |  | M0.3 to M9.3 |  |  |  |  | M0.4 to M9.4 |  |  |  |  | M0.1 to M9.1 |  |  |  |  | M0.2 to M9.2 |  |  |  |  | M0.1 to M9.1 |  |  |  |  | M0.2 to M9.2 |  |  |  |  | M0.3 to M9.3 |  |  |  |  | M0.1 to M9.1 |  |  |  |  | M0.2 to M9.2 |  |  |  |  | M0.3 to M9.3 |  |  |  |  | M0.4 to M9.4 |  |  |  |  | M0.1 to M9.1 |  |  |  |  | M0.1 to M9.1 |  |  |  |  | M0.1 to M9.1 |  |  |  |  | M0.1 to M9.1 |  |  |  |  | M0.1 to M9.1 |  |  |  |  | M0.2 to M9.2 |  |  |  |  | M0.1 to M9.1 |  |  |  |  | M0.2 to M9.2 |  |  |  |  | M0.3 to M9.3 |  |  |  |  | M0.1 to M9.1 |  |  |  |  | M0.2 to M9.2 |  |  |  |  | M0.3 to M9.3 |  |  |  |  | M0.4 to M9.4 |  |  |  |  | M0.1 to M9.1 |  |  |  |  | M0.2 to M9.2 |  |  |  |  | M0.1 to M9.1 |  |  |  |  | M0.2 to M9.2 |  |  |  |  | M0.3 to M9.3 |  |  |  |  | M0.1 to M9.1 |  |  |  |  | M0.2 to M9.2 |  |  |  |  | M0.3 to M9.3 |  |  |  |  | M0.4 to M9.4 |  |  |  |  | M0.1 to M9.1 |  |  |  |  | M0.1 to M9.1 |  |  |  |  | M0.1 to M9.1 |  |  |  |  | 6 to 54 Mb/s |  |  |  |  | 6 to 54 Mb/s |  |  |  |  | 6 to 54 Mb/s |  |  |  |  | 6 to 54 Mb/s |  |  |  |  | M0.1 to M9.1 |  |  |  |  | M0.1 to M9.1 |  |  |  |  | M0.2 to M9.2 |  |  |  |  | M0.1 to M9.1 |  |  |  |  | M0.2 to M9.2 |  |  |  |  | M0.3 to M9.3 |  |  |  |  | M0.1 to M9.1 |  |  |  |  | M0.2 to M9.2 |  |  |  |  | M0.3 to M9.3 |  |  |  |  | M0.4 to M9.4 |  |  |  |  | M0.1 to M9.1 |  |  |  |  | M0.2 to M9.2 |  |  |  |  | M0.1 to M9.1 |  |  |  |  | M0.2 to M9.2 |  |  |  |  | M0.3 to M9.3 |  |  |  |  | M0.1 to M9.1 |  |  |  |  | M0.2 to M9.2 |  |  |  |  | M0.3 to M9.3 |  |  |  |  | M0.4 to M9.4 |  |  |  |  | M0.1 to M9.1 |  |  |  |  | M0.1 to M9.1 |  |  |  |  | M0.1 to M9.1 |  |  |  |  | M0.1 to M9.1 |  |  |  |  | M0.1 to M9.1 |  |  |  |  | M0.2 to M9.2 |  |  |  |  | M0.1 to M9.1 |  |  |  |  | M0.2 to M9.2 |  |  |  |  | M0.3 to M9.3 |  |  |  |  | M0.1 to M9.1 |  |  |  |  | M0.2 to M9.2 |  |  |  |  | M0.3 to M9.3 |  |  |  |  | M0.4 to M9.4 |  |  |  |  | M0.1 to M9.1 |  |  |  |  | M0.2 to M9.2 |  |  |  |  | M0.1 to M9.1 |  |  |  |  | M0.2 to M9.2 |  |  |  |  | M0.3 to M9.3 |  |  |  |  | M0.1 to M9.1 |  |  |  |  | M0.2 to M9.2 |  |  |  |  | M0.3 to M9.3 |  |  |  |  | M0.4 to M9.4 |  |  |  |  | M0.1 to M9.1 |  |  |  |  | M0.1 to M9.1 |  |  |  |  | M0.1 to M9.1
[38 empty] | M0.1 to M9.1 |  |  |  |  | M0.1 to M9.1 |  |  |  |  | M0.2 to M9.2 |  |  |  |  | M0.1 to M9.1 |  |  |  |  | M0.2 to M9.2 |  |  |  |  | M0.3 to M9.3 |  |  |  |  | M0.1 to M9.1 |  |  |  |  | M0.2 to M9.2 |  |  |  |  | M0.3 to M9.3 |  |  |  |  | M0.4 to M9.4 |  |  |  |  | M0.1 to M9.1 |  |  |  |  | M0.2 to M9.2 |  |  |  |  | M0.1 to M9.1 |  |  |  |  | M0.2 to M9.2 |  |  |  |  | M0.3 to M9.3 |  |  |  |  | M0.1 to M9.1 |  |  |  |  | M0.2 to M9.2 |  |  |  |  | M0.3 to M9.3 |  |  |  |  | M0.4 to M9.4 |  |  |  |  | M0.2 to M9.2 |  |  |  |  | M0.2 to M9.2 |  |  |  |  | M0.2 to M9.2 |  |  |  |  | M0.1 to M9.1 |  |  |  |  | M0.1 to M9.1 |  |  |  |  | M0.2 to M9.2 |  |  |  |  | M0.1 to M9.1 |  |  |  |  | M0.2 to M9.2 |  |  |  |  | M0.3 to M9.3 |  |  |  |  | M0.1 to M9.1 |  |  |  |  | M0.2 to M9.2 |  |  |  |  | M0.3 to M9.3 |  |  |  |  | M0.4 to M9.4 |  |  |  |  | M0.1 to M9.1 |  |  |  |  | M0.2 to M9.2 |  |  |  |  | M0.1 to M9.1 |  |  |  |  | M0.2 to M9.2 |  |  |  |  | M0.3 to M9.3 |  |  |  |  | M0.1 to M9.1 |  |  |  |  | M0.2 to M9.2 |  |  |  |  | M0.3 to M9.3 |  |  |  |  | M0.4 to M9.4 |  |  |  |  | M0.2 to M9.2 |  |  |  |  | M0.2 to M9.2 |  |  |  |  | M0.2 to M9.2 | [24 empty] | M0.1 to M9.1 |  |  |  |  | M0.1 to M9.1 |  |  |  |  | M0.2 to M9.2 |  |  |  |  | M0.1 to M9.1 |  |  |  |  | M0.2 to M9.2 |  |  |  |  | M0.3 to M9.3 |  |  |  |  | M0.1 to M9.1 |  |  |  |  | M0.2 to M9.2 |  |  |  |  | M0.3 to M9.3 |  |  |  |  | M0.4 to M9.4 |  |  |  |  | M0.1 to M9.1 |  |  |  |  | M0.2 to M9.2 |  |  |  |  | M0.1 to M9.1 |  |  |  |  | M0.2 to M9.2 |  |  |  |  | M0.3 to M9.3 |  |  |  |  | M0.1 to M9.1 |  |  |  |  | M0.2 to M9.2 |  |  |  |  | M0.3 to M9.3 |  |  |  |  | M0.4 to M9.4 |  |  |  |  | M0.2 to M9.2 |  |  |  |  | M0.2 to M9.2 |  |  |  |  | M0.2 to M9.2 |  |  |  |  | M0.1 to M9.1 |  |  |  |  | M0.1 to M9.1 |  |  |  |  | M0.2 to M9.2 |  |  |  |  | M0.1 to M9.1 |  |  |  |  | M0.2 to M9.2 |  |  |  |  | M0.3 to M9.3 |  |  |  |  | M0.1 to M9.1 |  |  |  |  | M0.2 to M9.2 |  |  |  |  | M0.3 to M9.3 |  |  |  |  | M0.4 to M9.4 |  |  |  |  | M0.1 to M9.1 |  |  |  |  | M0.2 to M9.2 |  |  |  |  | M0.1 to M9.1 |  |  |  |  | M0.2 to M9.2 |  |  |  |  | M0.3 to M9.3 |  |  |  |  | M0.1 to M9.1 |  |  |  |  | M0.2 to M9.2 |  |  |  |  | M0.3 to M9.3 |  |  |  |  | M0.4 to M9.4 |  |  |  |  | M0.2 to M9.2 |  |  |  |  | M0.2 to M9.2 |  |  |  |  | M0.2 to M9.2
Band | Freq (MHz) | Ch ID | A | B | C | D | Total Pwr | A | B | C | D | Total Pwr | A | B | C | D | Total Pwr | A | B | C | D | Total Pwr | A | B | C | D | Total Pwr | A | B | C | D | Total Pwr | A | B | C | D | Total Pwr | A | B | C | D | Total Pwr | A | B | C | D | Total Pwr | A | B | C | D | Total Pwr | A | B | C | D | Total Pwr | A | B | C | D | Total Pwr | A | B | C | D | Total Pwr | A | B | C | D | Total Pwr | A | B | C | D | Total Pwr | A | B | C | D | Total Pwr | A | B | C | D | Total Pwr | A | B | C | D | Total Pwr | A | B | C | D | Total Pwr | A | B | C | D | Total Pwr | A | B | C | D | Total Pwr | A | B | C | D | Total Pwr | A | B | C | D | Total Pwr | A | B | C | D | Total Pwr | A | B | C | D | Total Pwr | A | B | C | D | Total Pwr | A | B | C | D | Total Pwr | A | B | C | D | Total Pwr | A | B | C | D | Total Pwr | A | B | C | D | Total Pwr | A | B | C | D | Total Pwr | A | B | C | D | Total Pwr | A | B | C | D | Total Pwr | A | B | C | D | Total Pwr | A | B | C | D | Total Pwr | A | B | C | D | Total Pwr | A | B | C | D | Total Pwr | A | B | C | D | Total Pwr | A | B | C | D | Total Pwr | A | B | C | D | Total Pwr | A | B | C | D | Total Pwr | A | B | C | D | Total Pwr | A | B | C | D | Total Pwr | A | B | C | D | Total Pwr | A | B | C | D | Total Pwr | A | B | C | D | Total Pwr | A | B | C | D | Total Pwr | A | B | C | D | Total Pwr | A | B | C | D | Total Pwr | A | B | C | D | Total Pwr | A | B | C | D | Total Pwr | A | B | C | D | Total Pwr | A | B | C | D | Total Pwr | A | B | C | D | Total Pwr | A | B | C | D | Total Pwr | A | B | C | D | Total Pwr | A | B | C | D | Total Pwr | A | B | C | D | Total Pwr | A | B | C | D | Total Pwr | A | B | C | D | Total Pwr | A | B | C | D | Total Pwr | A | B | C | D | Total Pwr | A | B | C | D | Total Pwr | A | B | C | D | Total Pwr | A | B | C | D | Total Pwr | A | B | C | D | Total Pwr | A | B | C | D | Total Pwr | A | B | C | D | Total Pwr | A | B | C | D | Total Pwr | A | B | C | D | Total Pwr | A | B | C | D | Total Pwr | A | B | C | D | Total Pwr | A | B | C | D | Total Pwr | A | B | C | D | Total Pwr | A | B | C | D | Total Pwr | A | B | C | D | Total Pwr | A | B | C | D | Total Pwr | A | B | C | D | Total Pwr | A | B | C | D | Total Pwr | A | B | C | D | Total Pwr | A | B | C | D | Total Pwr | A | B | C | D | Total Pwr | A | B | C | D | Total Pwr | A | B | C | D | Total Pwr | A | B | C | D | Total Pwr | A | B | C | D | Total Pwr | A | B | C | D | Total Pwr | A | B | C | D | Total Pwr | A | B | C | D | Total Pwr | A | B | C | D | Total Pwr | A | B | C | D | Total Pwr | A | B | C | D | Total Pwr | A | B | C | D | Total Pwr | A | B | C | D | Total Pwr | A | B | C | D | Total Pwr | A | B | C | D | Total Pwr | A | B | C | D | Total Pwr | A | B | C | D | Total Pwr | A | B | C | D | Total Pwr | A | B | C | D | Total Pwr | A | B | C | D | Total Pwr | A | B | C | D | Total Pwr | A | B | C | D | Total Pwr | A | B | C | D | Total Pwr | A | B | C | D | Total Pwr | A | B | C | D | Total Pwr | A | B | C | D | Total Pwr | A | B | C | D | Total Pwr | A | B | C | D | Total Pwr | A | B | C | D | Total Pwr | A | B | C | D | Total Pwr | A | B | C | D | Total Pwr | A | B | C | D | Total Pwr | A | B | C | D | Total Pwr | A | B | C | D | Total Pwr | A | B | C | D | Total Pwr | A | B | C | D | Total Pwr | A | B | C | D | Total Pwr | A | B | C | D | Total Pwr | A | B | C | D | Total Pwr | A | B | C | D | Total Pwr | A | B | C | D | Total Pwr | A | B | C | D | Total Pwr | A | B | C | D | Total Pwr | A | B | C | D | Total Pwr | A | B | C | D | Total Pwr | A | B | C | D | Total Pwr | A | B | C | D | Total Pwr | A | B | C | D | Total Pwr | A | B | C | D | Total Pwr | A | B | C | D | Total Pwr | A | B | C | D | Total Pwr | A | B | C | D | Total Pwr | A | B | C | D | Total Pwr | A | B | C | D | Total Pwr | A | B | C | D | Total Pwr | A | B | C | D | Total Pwr | A | B | C | D | Total Pwr | A | B | C | D | Total Pwr | A | B | C | D | Total Pwr | A | B | C | D | Total Pwr | A | B | C | D | Total Pwr | A | B | C | D | Total Pwr | A | B | C | D | Total Pwr | A | B | C | D | Total Pwr | A | B | C | D | Total Pwr | A | B | C | D | Total Pwr | A | B | C | D | Total Pwr | A | B | C | D | Total Pwr | A | B | C | D | Total Pwr | A | B | C | D | Total Pwr | A | B | C | D | Total Pwr | A | B | C | D | Total Pwr | A | B | C | D | Total Pwr | A | B | C | D | Total Pwr | A | B | C | D | Total Pwr | A | B | C | D | Total Pwr | A | B | C | D | Total Pwr | A | B | C | D | Total Pwr | A | B | C | D | Total Pwr | A | B | C | D | Total Pwr | A | B | C | D | Total Pwr | A | B | C | D | Total Pwr | A | B | C | D | Total Pwr | A | B | C | D | Total Pwr | A | B | C | D | Total Pwr | A | B | C | D | Total Pwr | A | B | C | D | Total Pwr | A | B | C | D | Total Pwr | A | B | C | D | Total Pwr | A | B | C | D | Total Pwr | A | B | C | D | Total Pwr | A | B | C | D | Total Pwr | A | B | C | D | Total Pwr | A | B | C | D | Total Pwr | A | B | C | D | Total Pwr | A | B | C | D | Total Pwr | A | B | C | D | Total Pwr | A | B | C | D | Total Pwr | A | B | C | D | Total Pwr | A | B | C | D | Total Pwr | A | B | C | D | Total Pwr | A | B | C | D | Total Pwr | A | B | C | D | Total Pwr | A | B | C | D | Total Pwr | A | B | C | D | Total Pwr | A | B | C | D | Total Pwr | A | B | C | D | Total Pwr | A | B | C | D | Total Pwr | A | B | C | D | Total Pwr | A | B | C | D | Total Pwr | A | B | C | D | Total Pwr | A | B | C | D | Total Pwr | A | B | C | D | Total Pwr | A | B | C | D | Total Pwr
UNII-1 | 5180 | 36 | -99 |  |  |  | -99 | -99 | -99 |  |  | -96 | -99 | -99 | -99 |  | -94 | -99 | -99 | -99 | -99 | -93 | -99 | -99 |  |  | -96 | -99 | -99 | -99 |  | -94 | -99 | -99 | -99 | -99 | -93 | -99 |  |  |  | -99 | -99 | -99 |  |  | -96 | -99 | -99 |  |  | -96 | -99 | -99 | -99 |  | -94 | -99 | -99 | -99 |  | -94 | -99 | -99 | -99 |  | -94 | -99 | -99 | -99 | -99 | -93 | -99 | -99 | -99 | -99 | -93 | -99 | -99 | -99 | -99 | -93 | -99 | -99 | -99 | -99 | -93 | -99 | -99 |  |  | -96 | -99 | -99 |  |  | -96 | -99 | -99 | -99 |  | -94 | -99 | -99 | -99 |  | -94 | -99 | -99 | -99 |  | -94 | -99 | -99 | -99 | -99 | -93 | -99 | -99 | -99 | -99 | -93 | -99 | -99 | -99 | -99 | -93 | -99 | -99 | -99 | -99 | -93 | -99 | -99 |  |  | -96 | -99 | -99 | -99 |  | -94 | -99 | -99 | -99 | -99 | -93 | -99 |  |  |  | -99 | -99 | -99 |  |  | -96 | -99 | -99 |  |  | -96 | -99 | -99 | -99 |  | -94 | -99 | -99 | -99 |  | -94 | -99 | -99 | -99 |  | -94 | -99 | -99 | -99 | -99 | -93 | -99 | -99 | -99 | -99 | -93 | -99 | -99 | -99 | -99 | -93 | -99 | -99 | -99 | -99 | -93 | -99 | -99 |  |  | -96 | -99 | -99 |  |  | -96 | -99 | -99 | -99 |  | -94 | -99 | -99 | -99 |  | -94 | -99 | -99 | -99 |  | -94 | -99 | -99 | -99 | -99 | -93 | -99 | -99 | -99 | -99 | -93 | -99 | -99 | -99 | -99 | -93 | -99 | -99 | -99 | -99 | -93 | -99 | -99 |  |  | -96 | -99 | -99 | -99 |  | -94 | -99 | -99 | -99 | -99 | -93 | -99 |  |  |  | -99 | -99 | -99 |  |  | -96 | -99 | -99 | -99 |  | -94 | -99 | -99 | -99 | -99 | -93 | -99 |  |  |  | -99 | -99 | -99 |  |  | -96 | -99 | -99 |  |  | -96 | -99 | -99 | -99 |  | -94 | -99 | -99 | -99 |  | -94 | -99 | -99 | -99 |  | -94 | -99 | -99 | -99 | -99 | -93 | -99 | -99 | -99 | -99 | -93 | -99 | -99 | -99 | -99 | -93 | -99 | -99 | -99 | -99 | -93 | -99 | -99 |  |  | -96 | -99 | -99 |  |  | -96 | -99 | -99 | -99 |  | -94 | -99 | -99 | -99 |  | -94 | -99 | -99 | -99 |  | -94 | -99 | -99 | -99 | -99 | -93 | -99 | -99 | -99 | -99 | -93 | -99 | -99 | -99 | -99 | -93 | -99 | -99 | -99 | -99 | -93 | -99 | -99 |  |  | -96 | -99 | -99 | -99 |  | -94 | -99 | -99 | -99 | -99 | -93 | -99 |  |  |  | -99 | -99 | -99 |  |  | -96 | -99 | -99 |  |  | -96 | -99 | -99 | -99 |  | -94 | -99 | -99 | -99 |  | -94 | -99 | -99 | -99 |  | -94 | -99 | -99 | -99 | -99 | -93 | -99 | -99 | -99 | -99 | -93 | -99 | -99 | -99 | -99 | -93 | -99 | -99 | -99 | -99 | -93 | -99 | -99 |  |  | -96 | -99 | -99 |  |  | -96 | -99 | -99 | -99 |  | -94 | -99 | -99 | -99 |  | -94 | -99 | -99 | -99 |  | -94 | -99 | -99 | -99 | -99 | -93 | -99 | -99 | -99 | -99 | -93 | -99 | -99 | -99 | -99 | -93 | -99 | -99 | -99 | -99 | -93 | -99 | -99 |  |  | -96 | -99 | -99 | -99 |  | -94 | -99 | -99 | -99 | -99 | -93 | -99 |  |  |  | -99 | -99 | -99 |  |  | -96 | -99 | -99 | -99 |  | -94 | -99 | -99 | -99 | -99 | -93 | -99 |  |  |  | -99 | -99 | -99 |  |  | -96 | -99 | -99 |  |  | -96 | -99 | -99 | -99 |  | -94 | -99 | -99 | -99 |  | -94 | -99 | -99 | -99 |  | -94 | -99 | -99 | -99 | -99 | -93 | -99 | -99 | -99 | -99 | -93 | -99 | -99 | -99 | -99 | -93 | -99 | -99 | -99 | -99 | -93 | -99 | -99 |  |  | -96 | -99 | -99 |  |  | -96 | -99 | -99 | -99 |  | -94 | -99 | -99 | -99 |  | -94 | -99 | -99 | -99 |  | -94 | -99 | -99 | -99 | -99 | -93 | -99 | -99 | -99 | -99 | -93 | -99 | -99 | -99 | -99 | -93 | -99 | -99 | -99 | -99 | -93 | -99 | -99 |  |  | -96 | -99 | -99 | -99 |  | -94 | -99 | -99 | -99 | -99 | -93 | -99 |  |  |  | -99 | -99 | -99 |  |  | -96 | -99 | -99 |  |  | -96 | -99 | -99 | -99 |  | -94 | -99 | -99 | -99 |  | -94 | -99 | -99 | -99 |  | -94 | -99 | -99 | -99 | -99 | -93 | -99 | -99 | -99 | -99 | -93 | -99 | -99 | -99 | -99 | -93 | -99 | -99 | -99 | -99 | -93 | -99 | -99 |  |  | -96 | -99 | -99 |  |  | -96 | -99 | -99 | -99 |  | -94 | -99 | -99 | -99 |  | -94 | -99 | -99 | -99 |  | -94 | -99 | -99 | -99 | -99 | -93 | -99 | -99 | -99 | -99 | -93 | -99 | -99 | -99 | -99 | -93 | -99 | -99 | -99 | -99 | -93 | -99 | -99 |  |  | -96 | -99 | -99 | -99 |  | -94 | -99 | -99 | -99 | -99 | -93 | -99 |  |  |  | -99 | -99 | -99 |  |  | -96 | -99 | -99 | -99 |  | -94 | -99 | -99 | -99 | -99 | -93 | -99 |  |  |  | -99 | -99 | -99 |  |  | -96 | -99 | -99 |  |  | -96 | -99 | -99 | -99 |  | -94 | -99 | -99 | -99 |  | -94 | -99 | -99 | -99 |  | -94 | -99 | -99 | -99 | -99 | -93 | -99 | -99 | -99 | -99 | -93 | -99 | -99 | -99 | -99 | -93 | -99 | -99 | -99 | -99 | -93 | -99 | -99 |  |  | -96 | -99 | -99 |  |  | -96 | -99 | -99 | -99 |  | -94 | -99 | -99 | -99 |  | -94 | -99 | -99 | -99 |  | -94 | -99 | -99 | -99 | -99 | -93 | -99 | -99 | -99 | -99 | -93 | -99 | -99 | -99 | -99 | -93 | -99 | -99 | -99 | -99 | -93 | -99 | -99 |  |  | -96 | -99 | -99 | -99 |  | -94 | -99 | -99 | -99 | -99 | -93 | -99 |  |  |  | -99 | -99 | -99 |  |  | -96 | -99 | -99 |  |  | -96 | -99 | -99 | -99 |  | -94 | -99 | -99 | -99 |  | -94 | -99 | -99 | -99 |  | -94 | -99 | -99 | -99 | -99 | -93 | -99 | -99 | -99 | -99 | -93 | -99 | -99 | -99 | -99 | -93 | -99 | -99 | -99 | -99 | -93 | -99 | -99 |  |  | -96 | -99 | -99 |  |  | -96 | -99 | -99 | -99 |  | -94 | -99 | -99 | -99 |  | -94 | -99 | -99 | -99 |  | -94 | -99 | -99 | -99 | -99 | -93 | -99 | -99 | -99 | -99 | -93 | -99 | -99 | -99 | -99 | -93 | -99 | -99 | -99 | -99 | -93 | -99 | -99 |  |  | -96 | -99 | -99 | -99 |  | -94 | -99 | -99 | -99 | -99 | -93
| 5200 | 40 | -99 |  |  |  | -99 | -99 | -99 |  |  | -96 | -99 | -99 | -99 |  | -94 | -99 | -99 | -99 | -99 | -93 | -99 | -99 |  |  | -96 | -99 | -99 | -99 |  | -94 | -99 | -99 | -99 | -99 | -93 | -99 |  |  |  | -99 | -99 | -99 |  |  | -96 | -99 | -99 |  |  | -96 | -99 | -99 | -99 |  | -94 | -99 | -99 | -99 |  | -94 | -99 | -99 | -99 |  | -94 | -99 | -99 | -99 | -99 | -93 | -99 | -99 | -99 | -99 | -93 | -99 | -99 | -99 | -99 | -93 | -99 | -99 | -99 | -99 | -93 | -99 | -99 |  |  | -96 | -99 | -99 |  |  | -96 | -99 | -99 | -99 |  | -94 | -99 | -99 | -99 |  | -94 | -99 | -99 | -99 |  | -94 | -99 | -99 | -99 | -99 | -93 | -99 | -99 | -99 | -99 | -93 | -99 | -99 | -99 | -99 | -93 | -99 | -99 | -99 | -99 | -93 | -99 | -99 |  |  | -96 | -99 | -99 | -99 |  | -94 | -99 | -99 | -99 | -99 | -93 | -99 |  |  |  | -99 | -99 | -99 |  |  | -96 | -99 | -99 |  |  | -96 | -99 | -99 | -99 |  | -94 | -99 | -99 | -99 |  | -94 | -99 | -99 | -99 |  | -94 | -99 | -99 | -99 | -99 | -93 | -99 | -99 | -99 | -99 | -93 | -99 | -99 | -99 | -99 | -93 | -99 | -99 | -99 | -99 | -93 | -99 | -99 |  |  | -96 | -99 | -99 |  |  | -96 | -99 | -99 | -99 |  | -94 | -99 | -99 | -99 |  | -94 | -99 | -99 | -99 |  | -94 | -99 | -99 | -99 | -99 | -93 | -99 | -99 | -99 | -99 | -93 | -99 | -99 | -99 | -99 | -93 | -99 | -99 | -99 | -99 | -93 | -99 | -99 |  |  | -96 | -99 | -99 | -99 |  | -94 | -99 | -99 | -99 | -99 | -93 | 0 |  |  |  | 0 | 0 | 0 |  |  | 0 | 0 | 0 | 0 |  | 0 | 0 | 0 | 0 | 0 | 0 | 0 |  |  |  | 0 | 0 | 0 |  |  | 0 | 0 | 0 |  |  | 0 | 0 | 0 | 0 |  | 0 | 0 | 0 | 0 |  | 0 | 0 | 0 | 0 |  | 0 | 0 | 0 | 0 | 0 | 0 | 0 | 0 | 0 | 0 | 0 | 0 | 0 | 0 | 0 | 0 | 0 | 0 | 0 | 0 | 0 | 0 | 0 |  |  | 0 | 0 | 0 |  |  | 0 | 0 | 0 | 0 |  | 0 | 0 | 0 | 0 |  | 0 | 0 | 0 | 0 |  | 0 | 0 | 0 | 0 | 0 | 0 | 0 | 0 | 0 | 0 | 0 | 0 | 0 | 0 | 0 | 0 | 0 | 0 | 0 | 0 | 0 | 0 | 0 |  |  | 0 | 0 | 0 | 0 |  | 0 | 0 | 0 | 0 | 0 | 0 | 0 |  |  |  | 0 | 0 | 0 |  |  | 0 | 0 | 0 |  |  | 0 | 0 | 0 | 0 |  | 0 | 0 | 0 | 0 |  | 0 | 0 | 0 | 0 |  | 0 | 0 | 0 | 0 | 0 | 0 | 0 | 0 | 0 | 0 | 0 | 0 | 0 | 0 | 0 | 0 | 0 | 0 | 0 | 0 | 0 | 0 | 0 |  |  | 0 | 0 | 0 |  |  | 0 | 0 | 0 | 0 |  | 0 | 0 | 0 | 0 |  | 0 | 0 | 0 | 0 |  | 0 | 0 | 0 | 0 | 0 | 0 | 0 | 0 | 0 | 0 | 0 | 0 | 0 | 0 | 0 | 0 | 0 | 0 | 0 | 0 | 0 | 0 | 0 |  |  | 0 | 0 | 0 | 0 |  | 0 | 0 | 0 | 0 | 0 | 0 | 0 |  |  |  | 0 | 0 | 0 |  |  | 0 | 0 | 0 | 0 |  | 0 | 0 | 0 | 0 | 0 | 0 | 0 |  |  |  | 0 | 0 | 0 |  |  | 0 | 0 | 0 |  |  | 0 | 0 | 0 | 0 |  | 0 | 0 | 0 | 0 |  | 0 | 0 | 0 | 0 |  | 0 | 0 | 0 | 0 | 0 | 0 | 0 | 0 | 0 | 0 | 0 | 0 | 0 | 0 | 0 | 0 | 0 | 0 | 0 | 0 | 0 | 0 | 0 |  |  | 0 | 0 | 0 |  |  | 0 | 0 | 0 | 0 |  | 0 | 0 | 0 | 0 |  | 0 | 0 | 0 | 0 |  | 0 | 0 | 0 | 0 | 0 | 0 | 0 | 0 | 0 | 0 | 0 | 0 | 0 | 0 | 0 | 0 | 0 | 0 | 0 | 0 | 0 | 0 | 0 |  |  | 0 | 0 | 0 | 0 |  | 0 | 0 | 0 | 0 | 0 | 0 | 0 |  |  |  | 0 | 0 | 0 |  |  | 0 | 0 | 0 |  |  | 0 | 0 | 0 | 0 |  | 0 | 0 | 0 | 0 |  | 0 | 0 | 0 | 0 |  | 0 | 0 | 0 | 0 | 0 | 0 | 0 | 0 | 0 | 0 | 0 | 0 | 0 | 0 | 0 | 0 | 0 | 0 | 0 | 0 | 0 | 0 | 0 |  |  | 0 | 0 | 0 |  |  | 0 | 0 | 0 | 0 |  | 0 | 0 | 0 | 0 |  | 0 | 0 | 0 | 0 |  | 0 | 0 | 0 | 0 | 0 | 0 | 0 | 0 | 0 | 0 | 0 | 0 | 0 | 0 | 0 | 0 | 0 | 0 | 0 | 0 | 0 | 0 | 0 |  |  | 0 | 0 | 0 | 0 |  | 0 | 0 | 0 | 0 | 0 | 0 | 0 |  |  |  | 0 | 0 | 0 |  |  | 0 | 0 | 0 | 0 |  | 0 | 0 | 0 | 0 | 0 | 0 | 0 |  |  |  | 0 | 0 | 0 |  |  | 0 | 0 | 0 |  |  | 0 | 0 | 0 | 0 |  | 0 | 0 | 0 | 0 |  | 0 | 0 | 0 | 0 |  | 0 | 0 | 0 | 0 | 0 | 0 | 0 | 0 | 0 | 0 | 0 | 0 | 0 | 0 | 0 | 0 | 0 | 0 | 0 | 0 | 0 | 0 | 0 |  |  | 0 | 0 | 0 |  |  | 0 | 0 | 0 | 0 |  | 0 | 0 | 0 | 0 |  | 0 | 0 | 0 | 0 |  | 0 | 0 | 0 | 0 | 0 | 0 | 0 | 0 | 0 | 0 | 0 | 0 | 0 | 0 | 0 | 0 | 0 | 0 | 0 | 0 | 0 | 0 | 0 |  |  | 0 | 0 | 0 | 0 |  | 0 | 0 | 0 | 0 | 0 | 0 | 0 |  |  |  | 0 | 0 | 0 |  |  | 0 | 0 | 0 |  |  | 0 | 0 | 0 | 0 |  | 0 | 0 | 0 | 0 |  | 0 | 0 | 0 | 0 |  | 0 | 0 | 0 | 0 | 0 | 0 | 0 | 0 | 0 | 0 | 0 | 0 | 0 | 0 | 0 | 0 | 0 | 0 | 0 | 0 | 0 | 0 | 0 |  |  | 0 | 0 | 0 |  |  | 0 | 0 | 0 | 0 |  | 0 | 0 | 0 | 0 |  | 0 | 0 | 0 | 0 |  | 0 | 0 | 0 | 0 | 0 | 0 | 0 | 0 | 0 | 0 | 0 | 0 | 0 | 0 | 0 | 0 | 0 | 0 | 0 | 0 | 0 | 0 | 0 |  |  | 0 | 0 | 0 | 0 |  | 0 | 0 | 0 | 0 | 0 | 0
| 5220 | 44 | -99 |  |  |  | -99 | -99 | -99 |  |  | -96 | -99 | -99 | -99 |  | -94 | -99 | -99 | -99 | -99 | -93 | -99 | -99 |  |  | -96 | -99 | -99 | -99 |  | -94 | -99 | -99 | -99 | -99 | -93 | -99 |  |  |  | -99 | -99 | -99 |  |  | -96 | -99 | -99 |  |  | -96 | -99 | -99 | -99 |  | -94 | -99 | -99 | -99 |  | -94 | -99 | -99 | -99 |  | -94 | -99 | -99 | -99 | -99 | -93 | -99 | -99 | -99 | -99 | -93 | -99 | -99 | -99 | -99 | -93 | -99 | -99 | -99 | -99 | -93 | -99 | -99 |  |  | -96 | -99 | -99 |  |  | -96 | -99 | -99 | -99 |  | -94 | -99 | -99 | -99 |  | -94 | -99 | -99 | -99 |  | -94 | -99 | -99 | -99 | -99 | -93 | -99 | -99 | -99 | -99 | -93 | -99 | -99 | -99 | -99 | -93 | -99 | -99 | -99 | -99 | -93 | -99 | -99 |  |  | -96 | -99 | -99 | -99 |  | -94 | -99 | -99 | -99 | -99 | -93 | -99 |  |  |  | -99 | -99 | -99 |  |  | -96 | -99 | -99 |  |  | -96 | -99 | -99 | -99 |  | -94 | -99 | -99 | -99 |  | -94 | -99 | -99 | -99 |  | -94 | -99 | -99 | -99 | -99 | -93 | -99 | -99 | -99 | -99 | -93 | -99 | -99 | -99 | -99 | -93 | -99 | -99 | -99 | -99 | -93 | -99 | -99 |  |  | -96 | -99 | -99 |  |  | -96 | -99 | -99 | -99 |  | -94 | -99 | -99 | -99 |  | -94 | -99 | -99 | -99 |  | -94 | -99 | -99 | -99 | -99 | -93 | -99 | -99 | -99 | -99 | -93 | -99 | -99 | -99 | -99 | -93 | -99 | -99 | -99 | -99 | -93 | -99 | -99 |  |  | -96 | -99 | -99 | -99 |  | -94 | -99 | -99 | -99 | -99 | -93 | -99 |  |  |  | -99 | -99 | -99 |  |  | -96 | -99 | -99 | -99 |  | -94 | -99 | -99 | -99 | -99 | -93 | -99 |  |  |  | -99 | -99 | -99 |  |  | -96 | -99 | -99 |  |  | -96 | -99 | -99 | -99 |  | -94 | -99 | -99 | -99 |  | -94 | -99 | -99 | -99 |  | -94 | -99 | -99 | -99 | -99 | -93 | -99 | -99 | -99 | -99 | -93 | -99 | -99 | -99 | -99 | -93 | -99 | -99 | -99 | -99 | -93 | -99 | -99 |  |  | -96 | -99 | -99 |  |  | -96 | -99 | -99 | -99 |  | -94 | -99 | -99 | -99 |  | -94 | -99 | -99 | -99 |  | -94 | -99 | -99 | -99 | -99 | -93 | -99 | -99 | -99 | -99 | -93 | -99 | -99 | -99 | -99 | -93 | -99 | -99 | -99 | -99 | -93 | -99 | -99 |  |  | -96 | -99 | -99 | -99 |  | -94 | -99 | -99 | -99 | -99 | -93 | -99 |  |  |  | -99 | -99 | -99 |  |  | -96 | -99 | -99 |  |  | -96 | -99 | -99 | -99 |  | -94 | -99 | -99 | -99 |  | -94 | -99 | -99 | -99 |  | -94 | -99 | -99 | -99 | -99 | -93 | -99 | -99 | -99 | -99 | -93 | -99 | -99 | -99 | -99 | -93 | -99 | -99 | -99 | -99 | -93 | -99 | -99 |  |  | -96 | -99 | -99 |  |  | -96 | -99 | -99 | -99 |  | -94 | -99 | -99 | -99 |  | -94 | -99 | -99 | -99 |  | -94 | -99 | -99 | -99 | -99 | -93 | -99 | -99 | -99 | -99 | -93 | -99 | -99 | -99 | -99 | -93 | -99 | -99 | -99 | -99 | -93 | -99 | -99 |  |  | -96 | -99 | -99 | -99 |  | -94 | -99 | -99 | -99 | -99 | -93 | 0 |  |  |  | 0 | 0 | 0 |  |  | 0 | 0 | 0 | 0 |  | 0 | 0 | 0 | 0 | 0 | 0 | 0 |  |  |  | 0 | 0 | 0 |  |  | 0 | 0 | 0 |  |  | 0 | 0 | 0 | 0 |  | 0 | 0 | 0 | 0 |  | 0 | 0 | 0 | 0 |  | 0 | 0 | 0 | 0 | 0 | 0 | 0 | 0 | 0 | 0 | 0 | 0 | 0 | 0 | 0 | 0 | 0 | 0 | 0 | 0 | 0 | 0 | 0 |  |  | 0 | 0 | 0 |  |  | 0 | 0 | 0 | 0 |  | 0 | 0 | 0 | 0 |  | 0 | 0 | 0 | 0 |  | 0 | 0 | 0 | 0 | 0 | 0 | 0 | 0 | 0 | 0 | 0 | 0 | 0 | 0 | 0 | 0 | 0 | 0 | 0 | 0 | 0 | 0 | 0 |  |  | 0 | 0 | 0 | 0 |  | 0 | 0 | 0 | 0 | 0 | 0 | 0 |  |  |  | 0 | 0 | 0 |  |  | 0 | 0 | 0 |  |  | 0 | 0 | 0 | 0 |  | 0 | 0 | 0 | 0 |  | 0 | 0 | 0 | 0 |  | 0 | 0 | 0 | 0 | 0 | 0 | 0 | 0 | 0 | 0 | 0 | 0 | 0 | 0 | 0 | 0 | 0 | 0 | 0 | 0 | 0 | 0 | 0 |  |  | 0 | 0 | 0 |  |  | 0 | 0 | 0 | 0 |  | 0 | 0 | 0 | 0 |  | 0 | 0 | 0 | 0 |  | 0 | 0 | 0 | 0 | 0 | 0 | 0 | 0 | 0 | 0 | 0 | 0 | 0 | 0 | 0 | 0 | 0 | 0 | 0 | 0 | 0 | 0 | 0 |  |  | 0 | 0 | 0 | 0 |  | 0 | 0 | 0 | 0 | 0 | 0 | 0 |  |  |  | 0 | 0 | 0 |  |  | 0 | 0 | 0 | 0 |  | 0 | 0 | 0 | 0 | 0 | 0 | 0 |  |  |  | 0 | 0 | 0 |  |  | 0 | 0 | 0 |  |  | 0 | 0 | 0 | 0 |  | 0 | 0 | 0 | 0 |  | 0 | 0 | 0 | 0 |  | 0 | 0 | 0 | 0 | 0 | 0 | 0 | 0 | 0 | 0 | 0 | 0 | 0 | 0 | 0 | 0 | 0 | 0 | 0 | 0 | 0 | 0 | 0 |  |  | 0 | 0 | 0 |  |  | 0 | 0 | 0 | 0 |  | 0 | 0 | 0 | 0 |  | 0 | 0 | 0 | 0 |  | 0 | 0 | 0 | 0 | 0 | 0 | 0 | 0 | 0 | 0 | 0 | 0 | 0 | 0 | 0 | 0 | 0 | 0 | 0 | 0 | 0 | 0 | 0 |  |  | 0 | 0 | 0 | 0 |  | 0 | 0 | 0 | 0 | 0 | 0 | 0 |  |  |  | 0 | 0 | 0 |  |  | 0 | 0 | 0 |  |  | 0 | 0 | 0 | 0 |  | 0 | 0 | 0 | 0 |  | 0 | 0 | 0 | 0 |  | 0 | 0 | 0 | 0 | 0 | 0 | 0 | 0 | 0 | 0 | 0 | 0 | 0 | 0 | 0 | 0 | 0 | 0 | 0 | 0 | 0 | 0 | 0 |  |  | 0 | 0 | 0 |  |  | 0 | 0 | 0 | 0 |  | 0 | 0 | 0 | 0 |  | 0 | 0 | 0 | 0 |  | 0 | 0 | 0 | 0 | 0 | 0 | 0 | 0 | 0 | 0 | 0 | 0 | 0 | 0 | 0 | 0 | 0 | 0 | 0 | 0 | 0 | 0 | 0 |  |  | 0 | 0 | 0 | 0 |  | 0 | 0 | 0 | 0 | 0 | 0
| 5240 | 48 | -99 |  |  |  | -99 | -99 | -99 |  |  | -96 | -99 | -99 | -99 |  | -94 | -99 | -99 | -99 | -99 | -93 | -99 | -99 |  |  | -96 | -99 | -99 | -99 |  | -94 | -99 | -99 | -99 | -99 | -93 | -99 |  |  |  | -99 | -99 | -99 |  |  | -96 | -99 | -99 |  |  | -96 | -99 | -99 | -99 |  | -94 | -99 | -99 | -99 |  | -94 | -99 | -99 | -99 |  | -94 | -99 | -99 | -99 | -99 | -93 | -99 | -99 | -99 | -99 | -93 | -99 | -99 | -99 | -99 | -93 | -99 | -99 | -99 | -99 | -93 | -99 | -99 |  |  | -96 | -99 | -99 |  |  | -96 | -99 | -99 | -99 |  | -94 | -99 | -99 | -99 |  | -94 | -99 | -99 | -99 |  | -94 | -99 | -99 | -99 | -99 | -93 | -99 | -99 | -99 | -99 | -93 | -99 | -99 | -99 | -99 | -93 | -99 | -99 | -99 | -99 | -93 | -99 | -99 |  |  | -96 | -99 | -99 | -99 |  | -94 | -99 | -99 | -99 | -99 | -93 | -99 |  |  |  | -99 | -99 | -99 |  |  | -96 | -99 | -99 |  |  | -96 | -99 | -99 | -99 |  | -94 | -99 | -99 | -99 |  | -94 | -99 | -99 | -99 |  | -94 | -99 | -99 | -99 | -99 | -93 | -99 | -99 | -99 | -99 | -93 | -99 | -99 | -99 | -99 | -93 | -99 | -99 | -99 | -99 | -93 | -99 | -99 |  |  | -96 | -99 | -99 |  |  | -96 | -99 | -99 | -99 |  | -94 | -99 | -99 | -99 |  | -94 | -99 | -99 | -99 |  | -94 | -99 | -99 | -99 | -99 | -93 | -99 | -99 | -99 | -99 | -93 | -99 | -99 | -99 | -99 | -93 | -99 | -99 | -99 | -99 | -93 | -99 | -99 |  |  | -96 | -99 | -99 | -99 |  | -94 | -99 | -99 | -99 | -99 | -93 | 0 |  |  |  | 0 | 0 | 0 |  |  | 0 | 0 | 0 | 0 |  | 0 | 0 | 0 | 0 | 0 | 0 | 0 |  |  |  | 0 | 0 | 0 |  |  | 0 | 0 | 0 |  |  | 0 | 0 | 0 | 0 |  | 0 | 0 | 0 | 0 |  | 0 | 0 | 0 | 0 |  | 0 | 0 | 0 | 0 | 0 | 0 | 0 | 0 | 0 | 0 | 0 | 0 | 0 | 0 | 0 | 0 | 0 | 0 | 0 | 0 | 0 | 0 | 0 |  |  | 0 | 0 | 0 |  |  | 0 | 0 | 0 | 0 |  | 0 | 0 | 0 | 0 |  | 0 | 0 | 0 | 0 |  | 0 | 0 | 0 | 0 | 0 | 0 | 0 | 0 | 0 | 0 | 0 | 0 | 0 | 0 | 0 | 0 | 0 | 0 | 0 | 0 | 0 | 0 | 0 |  |  | 0 | 0 | 0 | 0 |  | 0 | 0 | 0 | 0 | 0 | 0 | 0 |  |  |  | 0 | 0 | 0 |  |  | 0 | 0 | 0 |  |  | 0 | 0 | 0 | 0 |  | 0 | 0 | 0 | 0 |  | 0 | 0 | 0 | 0 |  | 0 | 0 | 0 | 0 | 0 | 0 | 0 | 0 | 0 | 0 | 0 | 0 | 0 | 0 | 0 | 0 | 0 | 0 | 0 | 0 | 0 | 0 | 0 |  |  | 0 | 0 | 0 |  |  | 0 | 0 | 0 | 0 |  | 0 | 0 | 0 | 0 |  | 0 | 0 | 0 | 0 |  | 0 | 0 | 0 | 0 | 0 | 0 | 0 | 0 | 0 | 0 | 0 | 0 | 0 | 0 | 0 | 0 | 0 | 0 | 0 | 0 | 0 | 0 | 0 |  |  | 0 | 0 | 0 | 0 |  | 0 | 0 | 0 | 0 | 0 | 0 | 0 |  |  |  | 0 | 0 | 0 |  |  | 0 | 0 | 0 | 0 |  | 0 | 0 | 0 | 0 | 0 | 0 | 0 |  |  |  | 0 | 0 | 0 |  |  | 0 | 0 | 0 |  |  | 0 | 0 | 0 | 0 |  | 0 | 0 | 0 | 0 |  | 0 | 0 | 0 | 0 |  | 0 | 0 | 0 | 0 | 0 | 0 | 0 | 0 | 0 | 0 | 0 | 0 | 0 | 0 | 0 | 0 | 0 | 0 | 0 | 0 | 0 | 0 | 0 |  |  | 0 | 0 | 0 |  |  | 0 | 0 | 0 | 0 |  | 0 | 0 | 0 | 0 |  | 0 | 0 | 0 | 0 |  | 0 | 0 | 0 | 0 | 0 | 0 | 0 | 0 | 0 | 0 | 0 | 0 | 0 | 0 | 0 | 0 | 0 | 0 | 0 | 0 | 0 | 0 | 0 |  |  | 0 | 0 | 0 | 0 |  | 0 | 0 | 0 | 0 | 0 | 0 | 0 |  |  |  | 0 | 0 | 0 |  |  | 0 | 0 | 0 |  |  | 0 | 0 | 0 | 0 |  | 0 | 0 | 0 | 0 |  | 0 | 0 | 0 | 0 |  | 0 | 0 | 0 | 0 | 0 | 0 | 0 | 0 | 0 | 0 | 0 | 0 | 0 | 0 | 0 | 0 | 0 | 0 | 0 | 0 | 0 | 0 | 0 |  |  | 0 | 0 | 0 |  |  | 0 | 0 | 0 | 0 |  | 0 | 0 | 0 | 0 |  | 0 | 0 | 0 | 0 |  | 0 | 0 | 0 | 0 | 0 | 0 | 0 | 0 | 0 | 0 | 0 | 0 | 0 | 0 | 0 | 0 | 0 | 0 | 0 | 0 | 0 | 0 | 0 |  |  | 0 | 0 | 0 | 0 |  | 0 | 0 | 0 | 0 | 0 | 0 | 0 |  |  |  | 0 | 0 | 0 |  |  | 0 | 0 | 0 | 0 |  | 0 | 0 | 0 | 0 | 0 | 0 | 0 |  |  |  | 0 | 0 | 0 |  |  | 0 | 0 | 0 |  |  | 0 | 0 | 0 | 0 |  | 0 | 0 | 0 | 0 |  | 0 | 0 | 0 | 0 |  | 0 | 0 | 0 | 0 | 0 | 0 | 0 | 0 | 0 | 0 | 0 | 0 | 0 | 0 | 0 | 0 | 0 | 0 | 0 | 0 | 0 | 0 | 0 |  |  | 0 | 0 | 0 |  |  | 0 | 0 | 0 | 0 |  | 0 | 0 | 0 | 0 |  | 0 | 0 | 0 | 0 |  | 0 | 0 | 0 | 0 | 0 | 0 | 0 | 0 | 0 | 0 | 0 | 0 | 0 | 0 | 0 | 0 | 0 | 0 | 0 | 0 | 0 | 0 | 0 |  |  | 0 | 0 | 0 | 0 |  | 0 | 0 | 0 | 0 | 0 | 0 | 0 |  |  |  | 0 | 0 | 0 |  |  | 0 | 0 | 0 |  |  | 0 | 0 | 0 | 0 |  | 0 | 0 | 0 | 0 |  | 0 | 0 | 0 | 0 |  | 0 | 0 | 0 | 0 | 0 | 0 | 0 | 0 | 0 | 0 | 0 | 0 | 0 | 0 | 0 | 0 | 0 | 0 | 0 | 0 | 0 | 0 | 0 |  |  | 0 | 0 | 0 |  |  | 0 | 0 | 0 | 0 |  | 0 | 0 | 0 | 0 |  | 0 | 0 | 0 | 0 |  | 0 | 0 | 0 | 0 | 0 | 0 | 0 | 0 | 0 | 0 | 0 | 0 | 0 | 0 | 0 | 0 | 0 | 0 | 0 | 0 | 0 | 0 | 0 |  |  | 0 | 0 | 0 | 0 |  | 0 | 0 | 0 | 0 | 0 | 0
UNII-2 | 5260 | 52 | -99 |  |  |  | -99 | -99 | -99 |  |  | -96 | -99 | -99 | -99 |  | -94 | -99 | -99 | -99 | -99 | -93 | -99 | -99 |  |  | -96 | -99 | -99 | -99 |  | -94 | -99 | -99 | -99 | -99 | -93 | -99 |  |  |  | -99 | -99 | -99 |  |  | -96 | -99 | -99 |  |  | -96 | -99 | -99 | -99 |  | -94 | -99 | -99 | -99 |  | -94 | -99 | -99 | -99 |  | -94 | -99 | -99 | -99 | -99 | -93 | -99 | -99 | -99 | -99 | -93 | -99 | -99 | -99 | -99 | -93 | -99 | -99 | -99 | -99 | -93 | -99 | -99 |  |  | -96 | -99 | -99 |  |  | -96 | -99 | -99 | -99 |  | -94 | -99 | -99 | -99 |  | -94 | -99 | -99 | -99 |  | -94 | -99 | -99 | -99 | -99 | -93 | -99 | -99 | -99 | -99 | -93 | -99 | -99 | -99 | -99 | -93 | -99 | -99 | -99 | -99 | -93 | -99 | -99 |  |  | -96 | -99 | -99 | -99 |  | -94 | -99 | -99 | -99 | -99 | -93 | -99 |  |  |  | -99 | -99 | -99 |  |  | -96 | -99 | -99 |  |  | -96 | -99 | -99 | -99 |  | -94 | -99 | -99 | -99 |  | -94 | -99 | -99 | -99 |  | -94 | -99 | -99 | -99 | -99 | -93 | -99 | -99 | -99 | -99 | -93 | -99 | -99 | -99 | -99 | -93 | -99 | -99 | -99 | -99 | -93 | -99 | -99 |  |  | -96 | -99 | -99 |  |  | -96 | -99 | -99 | -99 |  | -94 | -99 | -99 | -99 |  | -94 | -99 | -99 | -99 |  | -94 | -99 | -99 | -99 | -99 | -93 | -99 | -99 | -99 | -99 | -93 | -99 | -99 | -99 | -99 | -93 | -99 | -99 | -99 | -99 | -93 | -99 | -99 |  |  | -96 | -99 | -99 | -99 |  | -94 | -99 | -99 | -99 | -99 | -93 | -99 |  |  |  | -99 | -99 | -99 |  |  | -96 | -99 | -99 | -99 |  | -94 | -99 | -99 | -99 | -99 | -93 | -99 |  |  |  | -99 | -99 | -99 |  |  | -96 | -99 | -99 |  |  | -96 | -99 | -99 | -99 |  | -94 | -99 | -99 | -99 |  | -94 | -99 | -99 | -99 |  | -94 | -99 | -99 | -99 | -99 | -93 | -99 | -99 | -99 | -99 | -93 | -99 | -99 | -99 | -99 | -93 | -99 | -99 | -99 | -99 | -93 | -99 | -99 |  |  | -96 | -99 | -99 |  |  | -96 | -99 | -99 | -99 |  | -94 | -99 | -99 | -99 |  | -94 | -99 | -99 | -99 |  | -94 | -99 | -99 | -99 | -99 | -93 | -99 | -99 | -99 | -99 | -93 | -99 | -99 | -99 | -99 | -93 | -99 | -99 | -99 | -99 | -93 | -99 | -99 |  |  | -96 | -99 | -99 | -99 |  | -94 | -99 | -99 | -99 | -99 | -93 | -99 |  |  |  | -99 | -99 | -99 |  |  | -96 | -99 | -99 |  |  | -96 | -99 | -99 | -99 |  | -94 | -99 | -99 | -99 |  | -94 | -99 | -99 | -99 |  | -94 | -99 | -99 | -99 | -99 | -93 | -99 | -99 | -99 | -99 | -93 | -99 | -99 | -99 | -99 | -93 | -99 | -99 | -99 | -99 | -93 | -99 | -99 |  |  | -96 | -99 | -99 |  |  | -96 | -99 | -99 | -99 |  | -94 | -99 | -99 | -99 |  | -94 | -99 | -99 | -99 |  | -94 | -99 | -99 | -99 | -99 | -93 | -99 | -99 | -99 | -99 | -93 | -99 | -99 | -99 | -99 | -93 | -99 | -99 | -99 | -99 | -93 | -99 | -99 |  |  | -96 | -99 | -99 | -99 |  | -94 | -99 | -99 | -99 | -99 | -93 | -99 |  |  |  | -99 | -99 | -99 |  |  | -96 | -99 | -99 | -99 |  | -94 | -99 | -99 | -99 | -99 | -93 | -99 |  |  |  | -99 | -99 | -99 |  |  | -96 | -99 | -99 |  |  | -96 | -99 | -99 | -99 |  | -94 | -99 | -99 | -99 |  | -94 | -99 | -99 | -99 |  | -94 | -99 | -99 | -99 | -99 | -93 | -99 | -99 | -99 | -99 | -93 | -99 | -99 | -99 | -99 | -93 | -99 | -99 | -99 | -99 | -93 | -99 | -99 |  |  | -96 | -99 | -99 |  |  | -96 | -99 | -99 | -99 |  | -94 | -99 | -99 | -99 |  | -94 | -99 | -99 | -99 |  | -94 | -99 | -99 | -99 | -99 | -93 | -99 | -99 | -99 | -99 | -93 | -99 | -99 | -99 | -99 | -93 | -99 | -99 | -99 | -99 | -93 | -99 | -99 |  |  | -96 | -99 | -99 | -99 |  | -94 | -99 | -99 | -99 | -99 | -93 | -99 |  |  |  | -99 | -99 | -99 |  |  | -96 | -99 | -99 |  |  | -96 | -99 | -99 | -99 |  | -94 | -99 | -99 | -99 |  | -94 | -99 | -99 | -99 |  | -94 | -99 | -99 | -99 | -99 | -93 | -99 | -99 | -99 | -99 | -93 | -99 | -99 | -99 | -99 | -93 | -99 | -99 | -99 | -99 | -93 | -99 | -99 |  |  | -96 | -99 | -99 |  |  | -96 | -99 | -99 | -99 |  | -94 | -99 | -99 | -99 |  | -94 | -99 | -99 | -99 |  | -94 | -99 | -99 | -99 | -99 | -93 | -99 | -99 | -99 | -99 | -93 | -99 | -99 | -99 | -99 | -93 | -99 | -99 | -99 | -99 | -93 | -99 | -99 |  |  | -96 | -99 | -99 | -99 |  | -94 | -99 | -99 | -99 | -99 | -93 | 0 |  |  |  | 0 | 0 | 0 |  |  | 0 | 0 | 0 | 0 |  | 0 | 0 | 0 | 0 | 0 | 0 | 0 |  |  |  | 0 | 0 | 0 |  |  | 0 | 0 | 0 |  |  | 0 | 0 | 0 | 0 |  | 0 | 0 | 0 | 0 |  | 0 | 0 | 0 | 0 |  | 0 | 0 | 0 | 0 | 0 | 0 | 0 | 0 | 0 | 0 | 0 | 0 | 0 | 0 | 0 | 0 | 0 | 0 | 0 | 0 | 0 | 0 | 0 |  |  | 0 | 0 | 0 |  |  | 0 | 0 | 0 | 0 |  | 0 | 0 | 0 | 0 |  | 0 | 0 | 0 | 0 |  | 0 | 0 | 0 | 0 | 0 | 0 | 0 | 0 | 0 | 0 | 0 | 0 | 0 | 0 | 0 | 0 | 0 | 0 | 0 | 0 | 0 | 0 | 0 |  |  | 0 | 0 | 0 | 0 |  | 0 | 0 | 0 | 0 | 0 | 0 | 0 |  |  |  | 0 | 0 | 0 |  |  | 0 | 0 | 0 |  |  | 0 | 0 | 0 | 0 |  | 0 | 0 | 0 | 0 |  | 0 | 0 | 0 | 0 |  | 0 | 0 | 0 | 0 | 0 | 0 | 0 | 0 | 0 | 0 | 0 | 0 | 0 | 0 | 0 | 0 | 0 | 0 | 0 | 0 | 0 | 0 | 0 |  |  | 0 | 0 | 0 |  |  | 0 | 0 | 0 | 0 |  | 0 | 0 | 0 | 0 |  | 0 | 0 | 0 | 0 |  | 0 | 0 | 0 | 0 | 0 | 0 | 0 | 0 | 0 | 0 | 0 | 0 | 0 | 0 | 0 | 0 | 0 | 0 | 0 | 0 | 0 | 0 | 0 |  |  | 0 | 0 | 0 | 0 |  | 0 | 0 | 0 | 0 | 0 | 0
| 5280 | 56 | -99 |  |  |  | -99 | -99 | -99 |  |  | -96 | -99 | -99 | -99 |  | -94 | -99 | -99 | -99 | -99 | -93 | -99 | -99 |  |  | -96 | -99 | -99 | -99 |  | -94 | -99 | -99 | -99 | -99 | -93 | -99 |  |  |  | -99 | -99 | -99 |  |  | -96 | -99 | -99 |  |  | -96 | -99 | -99 | -99 |  | -94 | -99 | -99 | -99 |  | -94 | -99 | -99 | -99 |  | -94 | -99 | -99 | -99 | -99 | -93 | -99 | -99 | -99 | -99 | -93 | -99 | -99 | -99 | -99 | -93 | -99 | -99 | -99 | -99 | -93 | -99 | -99 |  |  | -96 | -99 | -99 |  |  | -96 | -99 | -99 | -99 |  | -94 | -99 | -99 | -99 |  | -94 | -99 | -99 | -99 |  | -94 | -99 | -99 | -99 | -99 | -93 | -99 | -99 | -99 | -99 | -93 | -99 | -99 | -99 | -99 | -93 | -99 | -99 | -99 | -99 | -93 | -99 | -99 |  |  | -96 | -99 | -99 | -99 |  | -94 | -99 | -99 | -99 | -99 | -93 | -99 |  |  |  | -99 | -99 | -99 |  |  | -96 | -99 | -99 |  |  | -96 | -99 | -99 | -99 |  | -94 | -99 | -99 | -99 |  | -94 | -99 | -99 | -99 |  | -94 | -99 | -99 | -99 | -99 | -93 | -99 | -99 | -99 | -99 | -93 | -99 | -99 | -99 | -99 | -93 | -99 | -99 | -99 | -99 | -93 | -99 | -99 |  |  | -96 | -99 | -99 |  |  | -96 | -99 | -99 | -99 |  | -94 | -99 | -99 | -99 |  | -94 | -99 | -99 | -99 |  | -94 | -99 | -99 | -99 | -99 | -93 | -99 | -99 | -99 | -99 | -93 | -99 | -99 | -99 | -99 | -93 | -99 | -99 | -99 | -99 | -93 | -99 | -99 |  |  | -96 | -99 | -99 | -99 |  | -94 | -99 | -99 | -99 | -99 | -93 | 0 |  |  |  | 0 | 0 | 0 |  |  | 0 | 0 | 0 | 0 |  | 0 | 0 | 0 | 0 | 0 | 0 | 0 |  |  |  | 0 | 0 | 0 |  |  | 0 | 0 | 0 |  |  | 0 | 0 | 0 | 0 |  | 0 | 0 | 0 | 0 |  | 0 | 0 | 0 | 0 |  | 0 | 0 | 0 | 0 | 0 | 0 | 0 | 0 | 0 | 0 | 0 | 0 | 0 | 0 | 0 | 0 | 0 | 0 | 0 | 0 | 0 | 0 | 0 |  |  | 0 | 0 | 0 |  |  | 0 | 0 | 0 | 0 |  | 0 | 0 | 0 | 0 |  | 0 | 0 | 0 | 0 |  | 0 | 0 | 0 | 0 | 0 | 0 | 0 | 0 | 0 | 0 | 0 | 0 | 0 | 0 | 0 | 0 | 0 | 0 | 0 | 0 | 0 | 0 | 0 |  |  | 0 | 0 | 0 | 0 |  | 0 | 0 | 0 | 0 | 0 | 0 | 0 |  |  |  | 0 | 0 | 0 |  |  | 0 | 0 | 0 |  |  | 0 | 0 | 0 | 0 |  | 0 | 0 | 0 | 0 |  | 0 | 0 | 0 | 0 |  | 0 | 0 | 0 | 0 | 0 | 0 | 0 | 0 | 0 | 0 | 0 | 0 | 0 | 0 | 0 | 0 | 0 | 0 | 0 | 0 | 0 | 0 | 0 |  |  | 0 | 0 | 0 |  |  | 0 | 0 | 0 | 0 |  | 0 | 0 | 0 | 0 |  | 0 | 0 | 0 | 0 |  | 0 | 0 | 0 | 0 | 0 | 0 | 0 | 0 | 0 | 0 | 0 | 0 | 0 | 0 | 0 | 0 | 0 | 0 | 0 | 0 | 0 | 0 | 0 |  |  | 0 | 0 | 0 | 0 |  | 0 | 0 | 0 | 0 | 0 | 0 | 0 |  |  |  | 0 | 0 | 0 |  |  | 0 | 0 | 0 | 0 |  | 0 | 0 | 0 | 0 | 0 | 0 | 0 |  |  |  | 0 | 0 | 0 |  |  | 0 | 0 | 0 |  |  | 0 | 0 | 0 | 0 |  | 0 | 0 | 0 | 0 |  | 0 | 0 | 0 | 0 |  | 0 | 0 | 0 | 0 | 0 | 0 | 0 | 0 | 0 | 0 | 0 | 0 | 0 | 0 | 0 | 0 | 0 | 0 | 0 | 0 | 0 | 0 | 0 |  |  | 0 | 0 | 0 |  |  | 0 | 0 | 0 | 0 |  | 0 | 0 | 0 | 0 |  | 0 | 0 | 0 | 0 |  | 0 | 0 | 0 | 0 | 0 | 0 | 0 | 0 | 0 | 0 | 0 | 0 | 0 | 0 | 0 | 0 | 0 | 0 | 0 | 0 | 0 | 0 | 0 |  |  | 0 | 0 | 0 | 0 |  | 0 | 0 | 0 | 0 | 0 | 0 | 0 |  |  |  | 0 | 0 | 0 |  |  | 0 | 0 | 0 |  |  | 0 | 0 | 0 | 0 |  | 0 | 0 | 0 | 0 |  | 0 | 0 | 0 | 0 |  | 0 | 0 | 0 | 0 | 0 | 0 | 0 | 0 | 0 | 0 | 0 | 0 | 0 | 0 | 0 | 0 | 0 | 0 | 0 | 0 | 0 | 0 | 0 |  |  | 0 | 0 | 0 |  |  | 0 | 0 | 0 | 0 |  | 0 | 0 | 0 | 0 |  | 0 | 0 | 0 | 0 |  | 0 | 0 | 0 | 0 | 0 | 0 | 0 | 0 | 0 | 0 | 0 | 0 | 0 | 0 | 0 | 0 | 0 | 0 | 0 | 0 | 0 | 0 | 0 |  |  | 0 | 0 | 0 | 0 |  | 0 | 0 | 0 | 0 | 0 | 0 | 0 |  |  |  | 0 | 0 | 0 |  |  | 0 | 0 | 0 | 0 |  | 0 | 0 | 0 | 0 | 0 | 0 | 0 |  |  |  | 0 | 0 | 0 |  |  | 0 | 0 | 0 |  |  | 0 | 0 | 0 | 0 |  | 0 | 0 | 0 | 0 |  | 0 | 0 | 0 | 0 |  | 0 | 0 | 0 | 0 | 0 | 0 | 0 | 0 | 0 | 0 | 0 | 0 | 0 | 0 | 0 | 0 | 0 | 0 | 0 | 0 | 0 | 0 | 0 |  |  | 0 | 0 | 0 |  |  | 0 | 0 | 0 | 0 |  | 0 | 0 | 0 | 0 |  | 0 | 0 | 0 | 0 |  | 0 | 0 | 0 | 0 | 0 | 0 | 0 | 0 | 0 | 0 | 0 | 0 | 0 | 0 | 0 | 0 | 0 | 0 | 0 | 0 | 0 | 0 | 0 |  |  | 0 | 0 | 0 | 0 |  | 0 | 0 | 0 | 0 | 0 | 0 | 0 |  |  |  | 0 | 0 | 0 |  |  | 0 | 0 | 0 |  |  | 0 | 0 | 0 | 0 |  | 0 | 0 | 0 | 0 |  | 0 | 0 | 0 | 0 |  | 0 | 0 | 0 | 0 | 0 | 0 | 0 | 0 | 0 | 0 | 0 | 0 | 0 | 0 | 0 | 0 | 0 | 0 | 0 | 0 | 0 | 0 | 0 |  |  | 0 | 0 | 0 |  |  | 0 | 0 | 0 | 0 |  | 0 | 0 | 0 | 0 |  | 0 | 0 | 0 | 0 |  | 0 | 0 | 0 | 0 | 0 | 0 | 0 | 0 | 0 | 0 | 0 | 0 | 0 | 0 | 0 | 0 | 0 | 0 | 0 | 0 | 0 | 0 | 0 |  |  | 0 | 0 | 0 | 0 |  | 0 | 0 | 0 | 0 | 0 | 0
| 5300 | 60 | -99 |  |  |  | -99 | -99 | -99 |  |  | -96 | -99 | -99 | -99 |  | -94 | -99 | -99 | -99 | -99 | -93 | -99 | -99 |  |  | -96 | -99 | -99 | -99 |  | -94 | -99 | -99 | -99 | -99 | -93 | -99 |  |  |  | -99 | -99 | -99 |  |  | -96 | -99 | -99 |  |  | -96 | -99 | -99 | -99 |  | -94 | -99 | -99 | -99 |  | -94 | -99 | -99 | -99 |  | -94 | -99 | -99 | -99 | -99 | -93 | -99 | -99 | -99 | -99 | -93 | -99 | -99 | -99 | -99 | -93 | -99 | -99 | -99 | -99 | -93 | -99 | -99 |  |  | -96 | -99 | -99 |  |  | -96 | -99 | -99 | -99 |  | -94 | -99 | -99 | -99 |  | -94 | -99 | -99 | -99 |  | -94 | -99 | -99 | -99 | -99 | -93 | -99 | -99 | -99 | -99 | -93 | -99 | -99 | -99 | -99 | -93 | -99 | -99 | -99 | -99 | -93 | -99 | -99 |  |  | -96 | -99 | -99 | -99 |  | -94 | -99 | -99 | -99 | -99 | -93 | -99 |  |  |  | -99 | -99 | -99 |  |  | -96 | -99 | -99 |  |  | -96 | -99 | -99 | -99 |  | -94 | -99 | -99 | -99 |  | -94 | -99 | -99 | -99 |  | -94 | -99 | -99 | -99 | -99 | -93 | -99 | -99 | -99 | -99 | -93 | -99 | -99 | -99 | -99 | -93 | -99 | -99 | -99 | -99 | -93 | -99 | -99 |  |  | -96 | -99 | -99 |  |  | -96 | -99 | -99 | -99 |  | -94 | -99 | -99 | -99 |  | -94 | -99 | -99 | -99 |  | -94 | -99 | -99 | -99 | -99 | -93 | -99 | -99 | -99 | -99 | -93 | -99 | -99 | -99 | -99 | -93 | -99 | -99 | -99 | -99 | -93 | -99 | -99 |  |  | -96 | -99 | -99 | -99 |  | -94 | -99 | -99 | -99 | -99 | -93 | -99 |  |  |  | -99 | -99 | -99 |  |  | -96 | -99 | -99 | -99 |  | -94 | -99 | -99 | -99 | -99 | -93 | -99 |  |  |  | -99 | -99 | -99 |  |  | -96 | -99 | -99 |  |  | -96 | -99 | -99 | -99 |  | -94 | -99 | -99 | -99 |  | -94 | -99 | -99 | -99 |  | -94 | -99 | -99 | -99 | -99 | -93 | -99 | -99 | -99 | -99 | -93 | -99 | -99 | -99 | -99 | -93 | -99 | -99 | -99 | -99 | -93 | -99 | -99 |  |  | -96 | -99 | -99 |  |  | -96 | -99 | -99 | -99 |  | -94 | -99 | -99 | -99 |  | -94 | -99 | -99 | -99 |  | -94 | -99 | -99 | -99 | -99 | -93 | -99 | -99 | -99 | -99 | -93 | -99 | -99 | -99 | -99 | -93 | -99 | -99 | -99 | -99 | -93 | -99 | -99 |  |  | -96 | -99 | -99 | -99 |  | -94 | -99 | -99 | -99 | -99 | -93 | -99 |  |  |  | -99 | -99 | -99 |  |  | -96 | -99 | -99 |  |  | -96 | -99 | -99 | -99 |  | -94 | -99 | -99 | -99 |  | -94 | -99 | -99 | -99 |  | -94 | -99 | -99 | -99 | -99 | -93 | -99 | -99 | -99 | -99 | -93 | -99 | -99 | -99 | -99 | -93 | -99 | -99 | -99 | -99 | -93 | -99 | -99 |  |  | -96 | -99 | -99 |  |  | -96 | -99 | -99 | -99 |  | -94 | -99 | -99 | -99 |  | -94 | -99 | -99 | -99 |  | -94 | -99 | -99 | -99 | -99 | -93 | -99 | -99 | -99 | -99 | -93 | -99 | -99 | -99 | -99 | -93 | -99 | -99 | -99 | -99 | -93 | -99 | -99 |  |  | -96 | -99 | -99 | -99 |  | -94 | -99 | -99 | -99 | -99 | -93 | 0 |  |  |  | 0 | 0 | 0 |  |  | 0 | 0 | 0 | 0 |  | 0 | 0 | 0 | 0 | 0 | 0 | 0 |  |  |  | 0 | 0 | 0 |  |  | 0 | 0 | 0 |  |  | 0 | 0 | 0 | 0 |  | 0 | 0 | 0 | 0 |  | 0 | 0 | 0 | 0 |  | 0 | 0 | 0 | 0 | 0 | 0 | 0 | 0 | 0 | 0 | 0 | 0 | 0 | 0 | 0 | 0 | 0 | 0 | 0 | 0 | 0 | 0 | 0 |  |  | 0 | 0 | 0 |  |  | 0 | 0 | 0 | 0 |  | 0 | 0 | 0 | 0 |  | 0 | 0 | 0 | 0 |  | 0 | 0 | 0 | 0 | 0 | 0 | 0 | 0 | 0 | 0 | 0 | 0 | 0 | 0 | 0 | 0 | 0 | 0 | 0 | 0 | 0 | 0 | 0 |  |  | 0 | 0 | 0 | 0 |  | 0 | 0 | 0 | 0 | 0 | 0 | 0 |  |  |  | 0 | 0 | 0 |  |  | 0 | 0 | 0 |  |  | 0 | 0 | 0 | 0 |  | 0 | 0 | 0 | 0 |  | 0 | 0 | 0 | 0 |  | 0 | 0 | 0 | 0 | 0 | 0 | 0 | 0 | 0 | 0 | 0 | 0 | 0 | 0 | 0 | 0 | 0 | 0 | 0 | 0 | 0 | 0 | 0 |  |  | 0 | 0 | 0 |  |  | 0 | 0 | 0 | 0 |  | 0 | 0 | 0 | 0 |  | 0 | 0 | 0 | 0 |  | 0 | 0 | 0 | 0 | 0 | 0 | 0 | 0 | 0 | 0 | 0 | 0 | 0 | 0 | 0 | 0 | 0 | 0 | 0 | 0 | 0 | 0 | 0 |  |  | 0 | 0 | 0 | 0 |  | 0 | 0 | 0 | 0 | 0 | 0 | 0 |  |  |  | 0 | 0 | 0 |  |  | 0 | 0 | 0 | 0 |  | 0 | 0 | 0 | 0 | 0 | 0 | 0 |  |  |  | 0 | 0 | 0 |  |  | 0 | 0 | 0 |  |  | 0 | 0 | 0 | 0 |  | 0 | 0 | 0 | 0 |  | 0 | 0 | 0 | 0 |  | 0 | 0 | 0 | 0 | 0 | 0 | 0 | 0 | 0 | 0 | 0 | 0 | 0 | 0 | 0 | 0 | 0 | 0 | 0 | 0 | 0 | 0 | 0 |  |  | 0 | 0 | 0 |  |  | 0 | 0 | 0 | 0 |  | 0 | 0 | 0 | 0 |  | 0 | 0 | 0 | 0 |  | 0 | 0 | 0 | 0 | 0 | 0 | 0 | 0 | 0 | 0 | 0 | 0 | 0 | 0 | 0 | 0 | 0 | 0 | 0 | 0 | 0 | 0 | 0 |  |  | 0 | 0 | 0 | 0 |  | 0 | 0 | 0 | 0 | 0 | 0 | 0 |  |  |  | 0 | 0 | 0 |  |  | 0 | 0 | 0 |  |  | 0 | 0 | 0 | 0 |  | 0 | 0 | 0 | 0 |  | 0 | 0 | 0 | 0 |  | 0 | 0 | 0 | 0 | 0 | 0 | 0 | 0 | 0 | 0 | 0 | 0 | 0 | 0 | 0 | 0 | 0 | 0 | 0 | 0 | 0 | 0 | 0 |  |  | 0 | 0 | 0 |  |  | 0 | 0 | 0 | 0 |  | 0 | 0 | 0 | 0 |  | 0 | 0 | 0 | 0 |  | 0 | 0 | 0 | 0 | 0 | 0 | 0 | 0 | 0 | 0 | 0 | 0 | 0 | 0 | 0 | 0 | 0 | 0 | 0 | 0 | 0 | 0 | 0 |  |  | 0 | 0 | 0 | 0 |  | 0 | 0 | 0 | 0 | 0 | 0
| 5320 | 64 | -99 |  |  |  | -99 | -99 | -99 |  |  | -96 | -99 | -99 | -99 |  | -94 | -99 | -99 | -99 | -99 | -93 | -99 | -99 |  |  | -96 | -99 | -99 | -99 |  | -94 | -99 | -99 | -99 | -99 | -93 | -99 |  |  |  | -99 | -99 | -99 |  |  | -96 | -99 | -99 |  |  | -96 | -99 | -99 | -99 |  | -94 | -99 | -99 | -99 |  | -94 | -99 | -99 | -99 |  | -94 | -99 | -99 | -99 | -99 | -93 | -99 | -99 | -99 | -99 | -93 | -99 | -99 | -99 | -99 | -93 | -99 | -99 | -99 | -99 | -93 | -99 | -99 |  |  | -96 | -99 | -99 |  |  | -96 | -99 | -99 | -99 |  | -94 | -99 | -99 | -99 |  | -94 | -99 | -99 | -99 |  | -94 | -99 | -99 | -99 | -99 | -93 | -99 | -99 | -99 | -99 | -93 | -99 | -99 | -99 | -99 | -93 | -99 | -99 | -99 | -99 | -93 | -99 | -99 |  |  | -96 | -99 | -99 | -99 |  | -94 | -99 | -99 | -99 | -99 | -93 | -99 |  |  |  | -99 | -99 | -99 |  |  | -96 | -99 | -99 |  |  | -96 | -99 | -99 | -99 |  | -94 | -99 | -99 | -99 |  | -94 | -99 | -99 | -99 |  | -94 | -99 | -99 | -99 | -99 | -93 | -99 | -99 | -99 | -99 | -93 | -99 | -99 | -99 | -99 | -93 | -99 | -99 | -99 | -99 | -93 | -99 | -99 |  |  | -96 | -99 | -99 |  |  | -96 | -99 | -99 | -99 |  | -94 | -99 | -99 | -99 |  | -94 | -99 | -99 | -99 |  | -94 | -99 | -99 | -99 | -99 | -93 | -99 | -99 | -99 | -99 | -93 | -99 | -99 | -99 | -99 | -93 | -99 | -99 | -99 | -99 | -93 | -99 | -99 |  |  | -96 | -99 | -99 | -99 |  | -94 | -99 | -99 | -99 | -99 | -93 | 0 |  |  |  | 0 | 0 | 0 |  |  | 0 | 0 | 0 | 0 |  | 0 | 0 | 0 | 0 | 0 | 0 | 0 |  |  |  | 0 | 0 | 0 |  |  | 0 | 0 | 0 |  |  | 0 | 0 | 0 | 0 |  | 0 | 0 | 0 | 0 |  | 0 | 0 | 0 | 0 |  | 0 | 0 | 0 | 0 | 0 | 0 | 0 | 0 | 0 | 0 | 0 | 0 | 0 | 0 | 0 | 0 | 0 | 0 | 0 | 0 | 0 | 0 | 0 |  |  | 0 | 0 | 0 |  |  | 0 | 0 | 0 | 0 |  | 0 | 0 | 0 | 0 |  | 0 | 0 | 0 | 0 |  | 0 | 0 | 0 | 0 | 0 | 0 | 0 | 0 | 0 | 0 | 0 | 0 | 0 | 0 | 0 | 0 | 0 | 0 | 0 | 0 | 0 | 0 | 0 |  |  | 0 | 0 | 0 | 0 |  | 0 | 0 | 0 | 0 | 0 | 0 | 0 |  |  |  | 0 | 0 | 0 |  |  | 0 | 0 | 0 |  |  | 0 | 0 | 0 | 0 |  | 0 | 0 | 0 | 0 |  | 0 | 0 | 0 | 0 |  | 0 | 0 | 0 | 0 | 0 | 0 | 0 | 0 | 0 | 0 | 0 | 0 | 0 | 0 | 0 | 0 | 0 | 0 | 0 | 0 | 0 | 0 | 0 |  |  | 0 | 0 | 0 |  |  | 0 | 0 | 0 | 0 |  | 0 | 0 | 0 | 0 |  | 0 | 0 | 0 | 0 |  | 0 | 0 | 0 | 0 | 0 | 0 | 0 | 0 | 0 | 0 | 0 | 0 | 0 | 0 | 0 | 0 | 0 | 0 | 0 | 0 | 0 | 0 | 0 |  |  | 0 | 0 | 0 | 0 |  | 0 | 0 | 0 | 0 | 0 | 0 | 0 |  |  |  | 0 | 0 | 0 |  |  | 0 | 0 | 0 | 0 |  | 0 | 0 | 0 | 0 | 0 | 0 | 0 |  |  |  | 0 | 0 | 0 |  |  | 0 | 0 | 0 |  |  | 0 | 0 | 0 | 0 |  | 0 | 0 | 0 | 0 |  | 0 | 0 | 0 | 0 |  | 0 | 0 | 0 | 0 | 0 | 0 | 0 | 0 | 0 | 0 | 0 | 0 | 0 | 0 | 0 | 0 | 0 | 0 | 0 | 0 | 0 | 0 | 0 |  |  | 0 | 0 | 0 |  |  | 0 | 0 | 0 | 0 |  | 0 | 0 | 0 | 0 |  | 0 | 0 | 0 | 0 |  | 0 | 0 | 0 | 0 | 0 | 0 | 0 | 0 | 0 | 0 | 0 | 0 | 0 | 0 | 0 | 0 | 0 | 0 | 0 | 0 | 0 | 0 | 0 |  |  | 0 | 0 | 0 | 0 |  | 0 | 0 | 0 | 0 | 0 | 0 | 0 |  |  |  | 0 | 0 | 0 |  |  | 0 | 0 | 0 |  |  | 0 | 0 | 0 | 0 |  | 0 | 0 | 0 | 0 |  | 0 | 0 | 0 | 0 |  | 0 | 0 | 0 | 0 | 0 | 0 | 0 | 0 | 0 | 0 | 0 | 0 | 0 | 0 | 0 | 0 | 0 | 0 | 0 | 0 | 0 | 0 | 0 |  |  | 0 | 0 | 0 |  |  | 0 | 0 | 0 | 0 |  | 0 | 0 | 0 | 0 |  | 0 | 0 | 0 | 0 |  | 0 | 0 | 0 | 0 | 0 | 0 | 0 | 0 | 0 | 0 | 0 | 0 | 0 | 0 | 0 | 0 | 0 | 0 | 0 | 0 | 0 | 0 | 0 |  |  | 0 | 0 | 0 | 0 |  | 0 | 0 | 0 | 0 | 0 | 0 | 0 |  |  |  | 0 | 0 | 0 |  |  | 0 | 0 | 0 | 0 |  | 0 | 0 | 0 | 0 | 0 | 0 | 0 |  |  |  | 0 | 0 | 0 |  |  | 0 | 0 | 0 |  |  | 0 | 0 | 0 | 0 |  | 0 | 0 | 0 | 0 |  | 0 | 0 | 0 | 0 |  | 0 | 0 | 0 | 0 | 0 | 0 | 0 | 0 | 0 | 0 | 0 | 0 | 0 | 0 | 0 | 0 | 0 | 0 | 0 | 0 | 0 | 0 | 0 |  |  | 0 | 0 | 0 |  |  | 0 | 0 | 0 | 0 |  | 0 | 0 | 0 | 0 |  | 0 | 0 | 0 | 0 |  | 0 | 0 | 0 | 0 | 0 | 0 | 0 | 0 | 0 | 0 | 0 | 0 | 0 | 0 | 0 | 0 | 0 | 0 | 0 | 0 | 0 | 0 | 0 |  |  | 0 | 0 | 0 | 0 |  | 0 | 0 | 0 | 0 | 0 | 0 | 0 |  |  |  | 0 | 0 | 0 |  |  | 0 | 0 | 0 |  |  | 0 | 0 | 0 | 0 |  | 0 | 0 | 0 | 0 |  | 0 | 0 | 0 | 0 |  | 0 | 0 | 0 | 0 | 0 | 0 | 0 | 0 | 0 | 0 | 0 | 0 | 0 | 0 | 0 | 0 | 0 | 0 | 0 | 0 | 0 | 0 | 0 |  |  | 0 | 0 | 0 |  |  | 0 | 0 | 0 | 0 |  | 0 | 0 | 0 | 0 |  | 0 | 0 | 0 | 0 |  | 0 | 0 | 0 | 0 | 0 | 0 | 0 | 0 | 0 | 0 | 0 | 0 | 0 | 0 | 0 | 0 | 0 | 0 | 0 | 0 | 0 | 0 | 0 |  |  | 0 | 0 | 0 | 0 |  | 0 | 0 | 0 | 0 | 0 | 0
UNII-2Ext | 5500 | 100 | -99 |  |  |  | -99 | -99 | -99 |  |  | -96 | -99 | -99 | -99 |  | -94 | -99 | -99 | -99 | -99 | -93 | -99 | -99 |  |  | -96 | -99 | -99 | -99 |  | -94 | -99 | -99 | -99 | -99 | -93 | -99 |  |  |  | -99 | -99 | -99 |  |  | -96 | -99 | -99 |  |  | -96 | -99 | -99 | -99 |  | -94 | -99 | -99 | -99 |  | -94 | -99 | -99 | -99 |  | -94 | -99 | -99 | -99 | -99 | -93 | -99 | -99 | -99 | -99 | -93 | -99 | -99 | -99 | -99 | -93 | -99 | -99 | -99 | -99 | -93 | -99 | -99 |  |  | -96 | -99 | -99 |  |  | -96 | -99 | -99 | -99 |  | -94 | -99 | -99 | -99 |  | -94 | -99 | -99 | -99 |  | -94 | -99 | -99 | -99 | -99 | -93 | -99 | -99 | -99 | -99 | -93 | -99 | -99 | -99 | -99 | -93 | -99 | -99 | -99 | -99 | -93 | -99 | -99 |  |  | -96 | -99 | -99 | -99 |  | -94 | -99 | -99 | -99 | -99 | -93 | -99 |  |  |  | -99 | -99 | -99 |  |  | -96 | -99 | -99 |  |  | -96 | -99 | -99 | -99 |  | -94 | -99 | -99 | -99 |  | -94 | -99 | -99 | -99 |  | -94 | -99 | -99 | -99 | -99 | -93 | -99 | -99 | -99 | -99 | -93 | -99 | -99 | -99 | -99 | -93 | -99 | -99 | -99 | -99 | -93 | -99 | -99 |  |  | -96 | -99 | -99 |  |  | -96 | -99 | -99 | -99 |  | -94 | -99 | -99 | -99 |  | -94 | -99 | -99 | -99 |  | -94 | -99 | -99 | -99 | -99 | -93 | -99 | -99 | -99 | -99 | -93 | -99 | -99 | -99 | -99 | -93 | -99 | -99 | -99 | -99 | -93 | -99 | -99 |  |  | -96 | -99 | -99 | -99 |  | -94 | -99 | -99 | -99 | -99 | -93 | -99 |  |  |  | -99 | -99 | -99 |  |  | -96 | -99 | -99 | -99 |  | -94 | -99 | -99 | -99 | -99 | -93 | -99 |  |  |  | -99 | -99 | -99 |  |  | -96 | -99 | -99 |  |  | -96 | -99 | -99 | -99 |  | -94 | -99 | -99 | -99 |  | -94 | -99 | -99 | -99 |  | -94 | -99 | -99 | -99 | -99 | -93 | -99 | -99 | -99 | -99 | -93 | -99 | -99 | -99 | -99 | -93 | -99 | -99 | -99 | -99 | -93 | -99 | -99 |  |  | -96 | -99 | -99 |  |  | -96 | -99 | -99 | -99 |  | -94 | -99 | -99 | -99 |  | -94 | -99 | -99 | -99 |  | -94 | -99 | -99 | -99 | -99 | -93 | -99 | -99 | -99 | -99 | -93 | -99 | -99 | -99 | -99 | -93 | -99 | -99 | -99 | -99 | -93 | -99 | -99 |  |  | -96 | -99 | -99 | -99 |  | -94 | -99 | -99 | -99 | -99 | -93 | -99 |  |  |  | -99 | -99 | -99 |  |  | -96 | -99 | -99 |  |  | -96 | -99 | -99 | -99 |  | -94 | -99 | -99 | -99 |  | -94 | -99 | -99 | -99 |  | -94 | -99 | -99 | -99 | -99 | -93 | -99 | -99 | -99 | -99 | -93 | -99 | -99 | -99 | -99 | -93 | -99 | -99 | -99 | -99 | -93 | -99 | -99 |  |  | -96 | -99 | -99 |  |  | -96 | -99 | -99 | -99 |  | -94 | -99 | -99 | -99 |  | -94 | -99 | -99 | -99 |  | -94 | -99 | -99 | -99 | -99 | -93 | -99 | -99 | -99 | -99 | -93 | -99 | -99 | -99 | -99 | -93 | -99 | -99 | -99 | -99 | -93 | -99 | -99 |  |  | -96 | -99 | -99 | -99 |  | -94 | -99 | -99 | -99 | -99 | -93 | -99 |  |  |  | -99 | -99 | -99 |  |  | -96 | -99 | -99 | -99 |  | -94 | -99 | -99 | -99 | -99 | -93 | -99 |  |  |  | -99 | -99 | -99 |  |  | -96 | -99 | -99 |  |  | -96 | -99 | -99 | -99 |  | -94 | -99 | -99 | -99 |  | -94 | -99 | -99 | -99 |  | -94 | -99 | -99 | -99 | -99 | -93 | -99 | -99 | -99 | -99 | -93 | -99 | -99 | -99 | -99 | -93 | -99 | -99 | -99 | -99 | -93 | -99 | -99 |  |  | -96 | -99 | -99 |  |  | -96 | -99 | -99 | -99 |  | -94 | -99 | -99 | -99 |  | -94 | -99 | -99 | -99 |  | -94 | -99 | -99 | -99 | -99 | -93 | -99 | -99 | -99 | -99 | -93 | -99 | -99 | -99 | -99 | -93 | -99 | -99 | -99 | -99 | -93 | -99 | -99 |  |  | -96 | -99 | -99 | -99 |  | -94 | -99 | -99 | -99 | -99 | -93 | -99 |  |  |  | -99 | -99 | -99 |  |  | -96 | -99 | -99 |  |  | -96 | -99 | -99 | -99 |  | -94 | -99 | -99 | -99 |  | -94 | -99 | -99 | -99 |  | -94 | -99 | -99 | -99 | -99 | -93 | -99 | -99 | -99 | -99 | -93 | -99 | -99 | -99 | -99 | -93 | -99 | -99 | -99 | -99 | -93 | -99 | -99 |  |  | -96 | -99 | -99 |  |  | -96 | -99 | -99 | -99 |  | -94 | -99 | -99 | -99 |  | -94 | -99 | -99 | -99 |  | -94 | -99 | -99 | -99 | -99 | -93 | -99 | -99 | -99 | -99 | -93 | -99 | -99 | -99 | -99 | -93 | -99 | -99 | -99 | -99 | -93 | -99 | -99 |  |  | -96 | -99 | -99 | -99 |  | -94 | -99 | -99 | -99 | -99 | -93 | -99 |  |  |  | -99 | -99 | -99 |  |  | -96 | -99 | -99 | -99 |  | -94 | -99 | -99 | -99 | -99 | -93 | -99 |  |  |  | -99 | -99 | -99 |  |  | -96 | -99 | -99 |  |  | -96 | -99 | -99 | -99 |  | -94 | -99 | -99 | -99 |  | -94 | -99 | -99 | -99 |  | -94 | -99 | -99 | -99 | -99 | -93 | -99 | -99 | -99 | -99 | -93 | -99 | -99 | -99 | -99 | -93 | -99 | -99 | -99 | -99 | -93 | -99 | -99 |  |  | -96 | -99 | -99 |  |  | -96 | -99 | -99 | -99 |  | -94 | -99 | -99 | -99 |  | -94 | -99 | -99 | -99 |  | -94 | -99 | -99 | -99 | -99 | -93 | -99 | -99 | -99 | -99 | -93 | -99 | -99 | -99 | -99 | -93 | -99 | -99 | -99 | -99 | -93 | -99 | -99 |  |  | -96 | -99 | -99 | -99 |  | -94 | -99 | -99 | -99 | -99 | -93 | -99 |  |  |  | -99 | -99 | -99 |  |  | -96 | -99 | -99 |  |  | -96 | -99 | -99 | -99 |  | -94 | -99 | -99 | -99 |  | -94 | -99 | -99 | -99 |  | -94 | -99 | -99 | -99 | -99 | -93 | -99 | -99 | -99 | -99 | -93 | -99 | -99 | -99 | -99 | -93 | -99 | -99 | -99 | -99 | -93 | -99 | -99 |  |  | -96 | -99 | -99 |  |  | -96 | -99 | -99 | -99 |  | -94 | -99 | -99 | -99 |  | -94 | -99 | -99 | -99 |  | -94 | -99 | -99 | -99 | -99 | -93 | -99 | -99 | -99 | -99 | -93 | -99 | -99 | -99 | -99 | -93 | -99 | -99 | -99 | -99 | -93 | -99 | -99 |  |  | -96 | -99 | -99 | -99 |  | -94 | -99 | -99 | -99 | -99 | -93
| 5520 | 104 | -99 |  |  |  | -99 | -99 | -99 |  |  | -96 | -99 | -99 | -99 |  | -94 | -99 | -99 | -99 | -99 | -93 | -99 | -99 |  |  | -96 | -99 | -99 | -99 |  | -94 | -99 | -99 | -99 | -99 | -93 | -99 |  |  |  | -99 | -99 | -99 |  |  | -96 | -99 | -99 |  |  | -96 | -99 | -99 | -99 |  | -94 | -99 | -99 | -99 |  | -94 | -99 | -99 | -99 |  | -94 | -99 | -99 | -99 | -99 | -93 | -99 | -99 | -99 | -99 | -93 | -99 | -99 | -99 | -99 | -93 | -99 | -99 | -99 | -99 | -93 | -99 | -99 |  |  | -96 | -99 | -99 |  |  | -96 | -99 | -99 | -99 |  | -94 | -99 | -99 | -99 |  | -94 | -99 | -99 | -99 |  | -94 | -99 | -99 | -99 | -99 | -93 | -99 | -99 | -99 | -99 | -93 | -99 | -99 | -99 | -99 | -93 | -99 | -99 | -99 | -99 | -93 | -99 | -99 |  |  | -96 | -99 | -99 | -99 |  | -94 | -99 | -99 | -99 | -99 | -93 | -99 |  |  |  | -99 | -99 | -99 |  |  | -96 | -99 | -99 |  |  | -96 | -99 | -99 | -99 |  | -94 | -99 | -99 | -99 |  | -94 | -99 | -99 | -99 |  | -94 | -99 | -99 | -99 | -99 | -93 | -99 | -99 | -99 | -99 | -93 | -99 | -99 | -99 | -99 | -93 | -99 | -99 | -99 | -99 | -93 | -99 | -99 |  |  | -96 | -99 | -99 |  |  | -96 | -99 | -99 | -99 |  | -94 | -99 | -99 | -99 |  | -94 | -99 | -99 | -99 |  | -94 | -99 | -99 | -99 | -99 | -93 | -99 | -99 | -99 | -99 | -93 | -99 | -99 | -99 | -99 | -93 | -99 | -99 | -99 | -99 | -93 | -99 | -99 |  |  | -96 | -99 | -99 | -99 |  | -94 | -99 | -99 | -99 | -99 | -93 | 0 |  |  |  | 0 | 0 | 0 |  |  | 0 | 0 | 0 | 0 |  | 0 | 0 | 0 | 0 | 0 | 0 | 0 |  |  |  | 0 | 0 | 0 |  |  | 0 | 0 | 0 |  |  | 0 | 0 | 0 | 0 |  | 0 | 0 | 0 | 0 |  | 0 | 0 | 0 | 0 |  | 0 | 0 | 0 | 0 | 0 | 0 | 0 | 0 | 0 | 0 | 0 | 0 | 0 | 0 | 0 | 0 | 0 | 0 | 0 | 0 | 0 | 0 | 0 |  |  | 0 | 0 | 0 |  |  | 0 | 0 | 0 | 0 |  | 0 | 0 | 0 | 0 |  | 0 | 0 | 0 | 0 |  | 0 | 0 | 0 | 0 | 0 | 0 | 0 | 0 | 0 | 0 | 0 | 0 | 0 | 0 | 0 | 0 | 0 | 0 | 0 | 0 | 0 | 0 | 0 |  |  | 0 | 0 | 0 | 0 |  | 0 | 0 | 0 | 0 | 0 | 0 | 0 |  |  |  | 0 | 0 | 0 |  |  | 0 | 0 | 0 |  |  | 0 | 0 | 0 | 0 |  | 0 | 0 | 0 | 0 |  | 0 | 0 | 0 | 0 |  | 0 | 0 | 0 | 0 | 0 | 0 | 0 | 0 | 0 | 0 | 0 | 0 | 0 | 0 | 0 | 0 | 0 | 0 | 0 | 0 | 0 | 0 | 0 |  |  | 0 | 0 | 0 |  |  | 0 | 0 | 0 | 0 |  | 0 | 0 | 0 | 0 |  | 0 | 0 | 0 | 0 |  | 0 | 0 | 0 | 0 | 0 | 0 | 0 | 0 | 0 | 0 | 0 | 0 | 0 | 0 | 0 | 0 | 0 | 0 | 0 | 0 | 0 | 0 | 0 |  |  | 0 | 0 | 0 | 0 |  | 0 | 0 | 0 | 0 | 0 | 0 | 0 |  |  |  | 0 | 0 | 0 |  |  | 0 | 0 | 0 | 0 |  | 0 | 0 | 0 | 0 | 0 | 0 | 0 |  |  |  | 0 | 0 | 0 |  |  | 0 | 0 | 0 |  |  | 0 | 0 | 0 | 0 |  | 0 | 0 | 0 | 0 |  | 0 | 0 | 0 | 0 |  | 0 | 0 | 0 | 0 | 0 | 0 | 0 | 0 | 0 | 0 | 0 | 0 | 0 | 0 | 0 | 0 | 0 | 0 | 0 | 0 | 0 | 0 | 0 |  |  | 0 | 0 | 0 |  |  | 0 | 0 | 0 | 0 |  | 0 | 0 | 0 | 0 |  | 0 | 0 | 0 | 0 |  | 0 | 0 | 0 | 0 | 0 | 0 | 0 | 0 | 0 | 0 | 0 | 0 | 0 | 0 | 0 | 0 | 0 | 0 | 0 | 0 | 0 | 0 | 0 |  |  | 0 | 0 | 0 | 0 |  | 0 | 0 | 0 | 0 | 0 | 0 | 0 |  |  |  | 0 | 0 | 0 |  |  | 0 | 0 | 0 |  |  | 0 | 0 | 0 | 0 |  | 0 | 0 | 0 | 0 |  | 0 | 0 | 0 | 0 |  | 0 | 0 | 0 | 0 | 0 | 0 | 0 | 0 | 0 | 0 | 0 | 0 | 0 | 0 | 0 | 0 | 0 | 0 | 0 | 0 | 0 | 0 | 0 |  |  | 0 | 0 | 0 |  |  | 0 | 0 | 0 | 0 |  | 0 | 0 | 0 | 0 |  | 0 | 0 | 0 | 0 |  | 0 | 0 | 0 | 0 | 0 | 0 | 0 | 0 | 0 | 0 | 0 | 0 | 0 | 0 | 0 | 0 | 0 | 0 | 0 | 0 | 0 | 0 | 0 |  |  | 0 | 0 | 0 | 0 |  | 0 | 0 | 0 | 0 | 0 | 0 | 0 |  |  |  | 0 | 0 | 0 |  |  | 0 | 0 | 0 | 0 |  | 0 | 0 | 0 | 0 | 0 | 0 | 0 |  |  |  | 0 | 0 | 0 |  |  | 0 | 0 | 0 |  |  | 0 | 0 | 0 | 0 |  | 0 | 0 | 0 | 0 |  | 0 | 0 | 0 | 0 |  | 0 | 0 | 0 | 0 | 0 | 0 | 0 | 0 | 0 | 0 | 0 | 0 | 0 | 0 | 0 | 0 | 0 | 0 | 0 | 0 | 0 | 0 | 0 |  |  | 0 | 0 | 0 |  |  | 0 | 0 | 0 | 0 |  | 0 | 0 | 0 | 0 |  | 0 | 0 | 0 | 0 |  | 0 | 0 | 0 | 0 | 0 | 0 | 0 | 0 | 0 | 0 | 0 | 0 | 0 | 0 | 0 | 0 | 0 | 0 | 0 | 0 | 0 | 0 | 0 |  |  | 0 | 0 | 0 | 0 |  | 0 | 0 | 0 | 0 | 0 | 0 | 0 |  |  |  | 0 | 0 | 0 |  |  | 0 | 0 | 0 |  |  | 0 | 0 | 0 | 0 |  | 0 | 0 | 0 | 0 |  | 0 | 0 | 0 | 0 |  | 0 | 0 | 0 | 0 | 0 | 0 | 0 | 0 | 0 | 0 | 0 | 0 | 0 | 0 | 0 | 0 | 0 | 0 | 0 | 0 | 0 | 0 | 0 |  |  | 0 | 0 | 0 |  |  | 0 | 0 | 0 | 0 |  | 0 | 0 | 0 | 0 |  | 0 | 0 | 0 | 0 |  | 0 | 0 | 0 | 0 | 0 | 0 | 0 | 0 | 0 | 0 | 0 | 0 | 0 | 0 | 0 | 0 | 0 | 0 | 0 | 0 | 0 | 0 | 0 |  |  | 0 | 0 | 0 | 0 |  | 0 | 0 | 0 | 0 | 0 | 0
| 5540 | 108 | -99 |  |  |  | -99 | -99 | -99 |  |  | -96 | -99 | -99 | -99 |  | -94 | -99 | -99 | -99 | -99 | -93 | -99 | -99 |  |  | -96 | -99 | -99 | -99 |  | -94 | -99 | -99 | -99 | -99 | -93 | -99 |  |  |  | -99 | -99 | -99 |  |  | -96 | -99 | -99 |  |  | -96 | -99 | -99 | -99 |  | -94 | -99 | -99 | -99 |  | -94 | -99 | -99 | -99 |  | -94 | -99 | -99 | -99 | -99 | -93 | -99 | -99 | -99 | -99 | -93 | -99 | -99 | -99 | -99 | -93 | -99 | -99 | -99 | -99 | -93 | -99 | -99 |  |  | -96 | -99 | -99 |  |  | -96 | -99 | -99 | -99 |  | -94 | -99 | -99 | -99 |  | -94 | -99 | -99 | -99 |  | -94 | -99 | -99 | -99 | -99 | -93 | -99 | -99 | -99 | -99 | -93 | -99 | -99 | -99 | -99 | -93 | -99 | -99 | -99 | -99 | -93 | -99 | -99 |  |  | -96 | -99 | -99 | -99 |  | -94 | -99 | -99 | -99 | -99 | -93 | -99 |  |  |  | -99 | -99 | -99 |  |  | -96 | -99 | -99 |  |  | -96 | -99 | -99 | -99 |  | -94 | -99 | -99 | -99 |  | -94 | -99 | -99 | -99 |  | -94 | -99 | -99 | -99 | -99 | -93 | -99 | -99 | -99 | -99 | -93 | -99 | -99 | -99 | -99 | -93 | -99 | -99 | -99 | -99 | -93 | -99 | -99 |  |  | -96 | -99 | -99 |  |  | -96 | -99 | -99 | -99 |  | -94 | -99 | -99 | -99 |  | -94 | -99 | -99 | -99 |  | -94 | -99 | -99 | -99 | -99 | -93 | -99 | -99 | -99 | -99 | -93 | -99 | -99 | -99 | -99 | -93 | -99 | -99 | -99 | -99 | -93 | -99 | -99 |  |  | -96 | -99 | -99 | -99 |  | -94 | -99 | -99 | -99 | -99 | -93 | -99 |  |  |  | -99 | -99 | -99 |  |  | -96 | -99 | -99 | -99 |  | -94 | -99 | -99 | -99 | -99 | -93 | -99 |  |  |  | -99 | -99 | -99 |  |  | -96 | -99 | -99 |  |  | -96 | -99 | -99 | -99 |  | -94 | -99 | -99 | -99 |  | -94 | -99 | -99 | -99 |  | -94 | -99 | -99 | -99 | -99 | -93 | -99 | -99 | -99 | -99 | -93 | -99 | -99 | -99 | -99 | -93 | -99 | -99 | -99 | -99 | -93 | -99 | -99 |  |  | -96 | -99 | -99 |  |  | -96 | -99 | -99 | -99 |  | -94 | -99 | -99 | -99 |  | -94 | -99 | -99 | -99 |  | -94 | -99 | -99 | -99 | -99 | -93 | -99 | -99 | -99 | -99 | -93 | -99 | -99 | -99 | -99 | -93 | -99 | -99 | -99 | -99 | -93 | -99 | -99 |  |  | -96 | -99 | -99 | -99 |  | -94 | -99 | -99 | -99 | -99 | -93 | -99 |  |  |  | -99 | -99 | -99 |  |  | -96 | -99 | -99 |  |  | -96 | -99 | -99 | -99 |  | -94 | -99 | -99 | -99 |  | -94 | -99 | -99 | -99 |  | -94 | -99 | -99 | -99 | -99 | -93 | -99 | -99 | -99 | -99 | -93 | -99 | -99 | -99 | -99 | -93 | -99 | -99 | -99 | -99 | -93 | -99 | -99 |  |  | -96 | -99 | -99 |  |  | -96 | -99 | -99 | -99 |  | -94 | -99 | -99 | -99 |  | -94 | -99 | -99 | -99 |  | -94 | -99 | -99 | -99 | -99 | -93 | -99 | -99 | -99 | -99 | -93 | -99 | -99 | -99 | -99 | -93 | -99 | -99 | -99 | -99 | -93 | -99 | -99 |  |  | -96 | -99 | -99 | -99 |  | -94 | -99 | -99 | -99 | -99 | -93 | 0 |  |  |  | 0 | 0 | 0 |  |  | 0 | 0 | 0 | 0 |  | 0 | 0 | 0 | 0 | 0 | 0 | 0 |  |  |  | 0 | 0 | 0 |  |  | 0 | 0 | 0 |  |  | 0 | 0 | 0 | 0 |  | 0 | 0 | 0 | 0 |  | 0 | 0 | 0 | 0 |  | 0 | 0 | 0 | 0 | 0 | 0 | 0 | 0 | 0 | 0 | 0 | 0 | 0 | 0 | 0 | 0 | 0 | 0 | 0 | 0 | 0 | 0 | 0 |  |  | 0 | 0 | 0 |  |  | 0 | 0 | 0 | 0 |  | 0 | 0 | 0 | 0 |  | 0 | 0 | 0 | 0 |  | 0 | 0 | 0 | 0 | 0 | 0 | 0 | 0 | 0 | 0 | 0 | 0 | 0 | 0 | 0 | 0 | 0 | 0 | 0 | 0 | 0 | 0 | 0 |  |  | 0 | 0 | 0 | 0 |  | 0 | 0 | 0 | 0 | 0 | 0 | 0 |  |  |  | 0 | 0 | 0 |  |  | 0 | 0 | 0 |  |  | 0 | 0 | 0 | 0 |  | 0 | 0 | 0 | 0 |  | 0 | 0 | 0 | 0 |  | 0 | 0 | 0 | 0 | 0 | 0 | 0 | 0 | 0 | 0 | 0 | 0 | 0 | 0 | 0 | 0 | 0 | 0 | 0 | 0 | 0 | 0 | 0 |  |  | 0 | 0 | 0 |  |  | 0 | 0 | 0 | 0 |  | 0 | 0 | 0 | 0 |  | 0 | 0 | 0 | 0 |  | 0 | 0 | 0 | 0 | 0 | 0 | 0 | 0 | 0 | 0 | 0 | 0 | 0 | 0 | 0 | 0 | 0 | 0 | 0 | 0 | 0 | 0 | 0 |  |  | 0 | 0 | 0 | 0 |  | 0 | 0 | 0 | 0 | 0 | 0 | 0 |  |  |  | 0 | 0 | 0 |  |  | 0 | 0 | 0 | 0 |  | 0 | 0 | 0 | 0 | 0 | 0 | 0 |  |  |  | 0 | 0 | 0 |  |  | 0 | 0 | 0 |  |  | 0 | 0 | 0 | 0 |  | 0 | 0 | 0 | 0 |  | 0 | 0 | 0 | 0 |  | 0 | 0 | 0 | 0 | 0 | 0 | 0 | 0 | 0 | 0 | 0 | 0 | 0 | 0 | 0 | 0 | 0 | 0 | 0 | 0 | 0 | 0 | 0 |  |  | 0 | 0 | 0 |  |  | 0 | 0 | 0 | 0 |  | 0 | 0 | 0 | 0 |  | 0 | 0 | 0 | 0 |  | 0 | 0 | 0 | 0 | 0 | 0 | 0 | 0 | 0 | 0 | 0 | 0 | 0 | 0 | 0 | 0 | 0 | 0 | 0 | 0 | 0 | 0 | 0 |  |  | 0 | 0 | 0 | 0 |  | 0 | 0 | 0 | 0 | 0 | 0 | 0 |  |  |  | 0 | 0 | 0 |  |  | 0 | 0 | 0 |  |  | 0 | 0 | 0 | 0 |  | 0 | 0 | 0 | 0 |  | 0 | 0 | 0 | 0 |  | 0 | 0 | 0 | 0 | 0 | 0 | 0 | 0 | 0 | 0 | 0 | 0 | 0 | 0 | 0 | 0 | 0 | 0 | 0 | 0 | 0 | 0 | 0 |  |  | 0 | 0 | 0 |  |  | 0 | 0 | 0 | 0 |  | 0 | 0 | 0 | 0 |  | 0 | 0 | 0 | 0 |  | 0 | 0 | 0 | 0 | 0 | 0 | 0 | 0 | 0 | 0 | 0 | 0 | 0 | 0 | 0 | 0 | 0 | 0 | 0 | 0 | 0 | 0 | 0 |  |  | 0 | 0 | 0 | 0 |  | 0 | 0 | 0 | 0 | 0 | 0
| 5560 | 112 | -99 |  |  |  | -99 | -99 | -99 |  |  | -96 | -99 | -99 | -99 |  | -94 | -99 | -99 | -99 | -99 | -93 | -99 | -99 |  |  | -96 | -99 | -99 | -99 |  | -94 | -99 | -99 | -99 | -99 | -93 | -99 |  |  |  | -99 | -99 | -99 |  |  | -96 | -99 | -99 |  |  | -96 | -99 | -99 | -99 |  | -94 | -99 | -99 | -99 |  | -94 | -99 | -99 | -99 |  | -94 | -99 | -99 | -99 | -99 | -93 | -99 | -99 | -99 | -99 | -93 | -99 | -99 | -99 | -99 | -93 | -99 | -99 | -99 | -99 | -93 | -99 | -99 |  |  | -96 | -99 | -99 |  |  | -96 | -99 | -99 | -99 |  | -94 | -99 | -99 | -99 |  | -94 | -99 | -99 | -99 |  | -94 | -99 | -99 | -99 | -99 | -93 | -99 | -99 | -99 | -99 | -93 | -99 | -99 | -99 | -99 | -93 | -99 | -99 | -99 | -99 | -93 | -99 | -99 |  |  | -96 | -99 | -99 | -99 |  | -94 | -99 | -99 | -99 | -99 | -93 | -99 |  |  |  | -99 | -99 | -99 |  |  | -96 | -99 | -99 |  |  | -96 | -99 | -99 | -99 |  | -94 | -99 | -99 | -99 |  | -94 | -99 | -99 | -99 |  | -94 | -99 | -99 | -99 | -99 | -93 | -99 | -99 | -99 | -99 | -93 | -99 | -99 | -99 | -99 | -93 | -99 | -99 | -99 | -99 | -93 | -99 | -99 |  |  | -96 | -99 | -99 |  |  | -96 | -99 | -99 | -99 |  | -94 | -99 | -99 | -99 |  | -94 | -99 | -99 | -99 |  | -94 | -99 | -99 | -99 | -99 | -93 | -99 | -99 | -99 | -99 | -93 | -99 | -99 | -99 | -99 | -93 | -99 | -99 | -99 | -99 | -93 | -99 | -99 |  |  | -96 | -99 | -99 | -99 |  | -94 | -99 | -99 | -99 | -99 | -93 | 0 |  |  |  | 0 | 0 | 0 |  |  | 0 | 0 | 0 | 0 |  | 0 | 0 | 0 | 0 | 0 | 0 | 0 |  |  |  | 0 | 0 | 0 |  |  | 0 | 0 | 0 |  |  | 0 | 0 | 0 | 0 |  | 0 | 0 | 0 | 0 |  | 0 | 0 | 0 | 0 |  | 0 | 0 | 0 | 0 | 0 | 0 | 0 | 0 | 0 | 0 | 0 | 0 | 0 | 0 | 0 | 0 | 0 | 0 | 0 | 0 | 0 | 0 | 0 |  |  | 0 | 0 | 0 |  |  | 0 | 0 | 0 | 0 |  | 0 | 0 | 0 | 0 |  | 0 | 0 | 0 | 0 |  | 0 | 0 | 0 | 0 | 0 | 0 | 0 | 0 | 0 | 0 | 0 | 0 | 0 | 0 | 0 | 0 | 0 | 0 | 0 | 0 | 0 | 0 | 0 |  |  | 0 | 0 | 0 | 0 |  | 0 | 0 | 0 | 0 | 0 | 0 | 0 |  |  |  | 0 | 0 | 0 |  |  | 0 | 0 | 0 |  |  | 0 | 0 | 0 | 0 |  | 0 | 0 | 0 | 0 |  | 0 | 0 | 0 | 0 |  | 0 | 0 | 0 | 0 | 0 | 0 | 0 | 0 | 0 | 0 | 0 | 0 | 0 | 0 | 0 | 0 | 0 | 0 | 0 | 0 | 0 | 0 | 0 |  |  | 0 | 0 | 0 |  |  | 0 | 0 | 0 | 0 |  | 0 | 0 | 0 | 0 |  | 0 | 0 | 0 | 0 |  | 0 | 0 | 0 | 0 | 0 | 0 | 0 | 0 | 0 | 0 | 0 | 0 | 0 | 0 | 0 | 0 | 0 | 0 | 0 | 0 | 0 | 0 | 0 |  |  | 0 | 0 | 0 | 0 |  | 0 | 0 | 0 | 0 | 0 | 0 | 0 |  |  |  | 0 | 0 | 0 |  |  | 0 | 0 | 0 | 0 |  | 0 | 0 | 0 | 0 | 0 | 0 | 0 |  |  |  | 0 | 0 | 0 |  |  | 0 | 0 | 0 |  |  | 0 | 0 | 0 | 0 |  | 0 | 0 | 0 | 0 |  | 0 | 0 | 0 | 0 |  | 0 | 0 | 0 | 0 | 0 | 0 | 0 | 0 | 0 | 0 | 0 | 0 | 0 | 0 | 0 | 0 | 0 | 0 | 0 | 0 | 0 | 0 | 0 |  |  | 0 | 0 | 0 |  |  | 0 | 0 | 0 | 0 |  | 0 | 0 | 0 | 0 |  | 0 | 0 | 0 | 0 |  | 0 | 0 | 0 | 0 | 0 | 0 | 0 | 0 | 0 | 0 | 0 | 0 | 0 | 0 | 0 | 0 | 0 | 0 | 0 | 0 | 0 | 0 | 0 |  |  | 0 | 0 | 0 | 0 |  | 0 | 0 | 0 | 0 | 0 | 0 | 0 |  |  |  | 0 | 0 | 0 |  |  | 0 | 0 | 0 |  |  | 0 | 0 | 0 | 0 |  | 0 | 0 | 0 | 0 |  | 0 | 0 | 0 | 0 |  | 0 | 0 | 0 | 0 | 0 | 0 | 0 | 0 | 0 | 0 | 0 | 0 | 0 | 0 | 0 | 0 | 0 | 0 | 0 | 0 | 0 | 0 | 0 |  |  | 0 | 0 | 0 |  |  | 0 | 0 | 0 | 0 |  | 0 | 0 | 0 | 0 |  | 0 | 0 | 0 | 0 |  | 0 | 0 | 0 | 0 | 0 | 0 | 0 | 0 | 0 | 0 | 0 | 0 | 0 | 0 | 0 | 0 | 0 | 0 | 0 | 0 | 0 | 0 | 0 |  |  | 0 | 0 | 0 | 0 |  | 0 | 0 | 0 | 0 | 0 | 0 | 0 |  |  |  | 0 | 0 | 0 |  |  | 0 | 0 | 0 | 0 |  | 0 | 0 | 0 | 0 | 0 | 0 | 0 |  |  |  | 0 | 0 | 0 |  |  | 0 | 0 | 0 |  |  | 0 | 0 | 0 | 0 |  | 0 | 0 | 0 | 0 |  | 0 | 0 | 0 | 0 |  | 0 | 0 | 0 | 0 | 0 | 0 | 0 | 0 | 0 | 0 | 0 | 0 | 0 | 0 | 0 | 0 | 0 | 0 | 0 | 0 | 0 | 0 | 0 |  |  | 0 | 0 | 0 |  |  | 0 | 0 | 0 | 0 |  | 0 | 0 | 0 | 0 |  | 0 | 0 | 0 | 0 |  | 0 | 0 | 0 | 0 | 0 | 0 | 0 | 0 | 0 | 0 | 0 | 0 | 0 | 0 | 0 | 0 | 0 | 0 | 0 | 0 | 0 | 0 | 0 |  |  | 0 | 0 | 0 | 0 |  | 0 | 0 | 0 | 0 | 0 | 0 | 0 |  |  |  | 0 | 0 | 0 |  |  | 0 | 0 | 0 |  |  | 0 | 0 | 0 | 0 |  | 0 | 0 | 0 | 0 |  | 0 | 0 | 0 | 0 |  | 0 | 0 | 0 | 0 | 0 | 0 | 0 | 0 | 0 | 0 | 0 | 0 | 0 | 0 | 0 | 0 | 0 | 0 | 0 | 0 | 0 | 0 | 0 |  |  | 0 | 0 | 0 |  |  | 0 | 0 | 0 | 0 |  | 0 | 0 | 0 | 0 |  | 0 | 0 | 0 | 0 |  | 0 | 0 | 0 | 0 | 0 | 0 | 0 | 0 | 0 | 0 | 0 | 0 | 0 | 0 | 0 | 0 | 0 | 0 | 0 | 0 | 0 | 0 | 0 |  |  | 0 | 0 | 0 | 0 |  | 0 | 0 | 0 | 0 | 0 | 0
| 5580 | 116 | -99 |  |  |  | -99 | -99 | -99 |  |  | -96 | -99 | -99 | -99 |  | -94 | -99 | -99 | -99 | -99 | -93 | -99 | -99 |  |  | -96 | -99 | -99 | -99 |  | -94 | -99 | -99 | -99 | -99 | -93 | -99 |  |  |  | -99 | -99 | -99 |  |  | -96 | -99 | -99 |  |  | -96 | -99 | -99 | -99 |  | -94 | -99 | -99 | -99 |  | -94 | -99 | -99 | -99 |  | -94 | -99 | -99 | -99 | -99 | -93 | -99 | -99 | -99 | -99 | -93 | -99 | -99 | -99 | -99 | -93 | -99 | -99 | -99 | -99 | -93 | -99 | -99 |  |  | -96 | -99 | -99 |  |  | -96 | -99 | -99 | -99 |  | -94 | -99 | -99 | -99 |  | -94 | -99 | -99 | -99 |  | -94 | -99 | -99 | -99 | -99 | -93 | -99 | -99 | -99 | -99 | -93 | -99 | -99 | -99 | -99 | -93 | -99 | -99 | -99 | -99 | -93 | -99 | -99 |  |  | -96 | -99 | -99 | -99 |  | -94 | -99 | -99 | -99 | -99 | -93 | -99 |  |  |  | -99 | -99 | -99 |  |  | -96 | -99 | -99 |  |  | -96 | -99 | -99 | -99 |  | -94 | -99 | -99 | -99 |  | -94 | -99 | -99 | -99 |  | -94 | -99 | -99 | -99 | -99 | -93 | -99 | -99 | -99 | -99 | -93 | -99 | -99 | -99 | -99 | -93 | -99 | -99 | -99 | -99 | -93 | -99 | -99 |  |  | -96 | -99 | -99 |  |  | -96 | -99 | -99 | -99 |  | -94 | -99 | -99 | -99 |  | -94 | -99 | -99 | -99 |  | -94 | -99 | -99 | -99 | -99 | -93 | -99 | -99 | -99 | -99 | -93 | -99 | -99 | -99 | -99 | -93 | -99 | -99 | -99 | -99 | -93 | -99 | -99 |  |  | -96 | -99 | -99 | -99 |  | -94 | -99 | -99 | -99 | -99 | -93 | -99 |  |  |  | -99 | -99 | -99 |  |  | -96 | -99 | -99 | -99 |  | -94 | -99 | -99 | -99 | -99 | -93 | -99 |  |  |  | -99 | -99 | -99 |  |  | -96 | -99 | -99 |  |  | -96 | -99 | -99 | -99 |  | -94 | -99 | -99 | -99 |  | -94 | -99 | -99 | -99 |  | -94 | -99 | -99 | -99 | -99 | -93 | -99 | -99 | -99 | -99 | -93 | -99 | -99 | -99 | -99 | -93 | -99 | -99 | -99 | -99 | -93 | -99 | -99 |  |  | -96 | -99 | -99 |  |  | -96 | -99 | -99 | -99 |  | -94 | -99 | -99 | -99 |  | -94 | -99 | -99 | -99 |  | -94 | -99 | -99 | -99 | -99 | -93 | -99 | -99 | -99 | -99 | -93 | -99 | -99 | -99 | -99 | -93 | -99 | -99 | -99 | -99 | -93 | -99 | -99 |  |  | -96 | -99 | -99 | -99 |  | -94 | -99 | -99 | -99 | -99 | -93 | -99 |  |  |  | -99 | -99 | -99 |  |  | -96 | -99 | -99 |  |  | -96 | -99 | -99 | -99 |  | -94 | -99 | -99 | -99 |  | -94 | -99 | -99 | -99 |  | -94 | -99 | -99 | -99 | -99 | -93 | -99 | -99 | -99 | -99 | -93 | -99 | -99 | -99 | -99 | -93 | -99 | -99 | -99 | -99 | -93 | -99 | -99 |  |  | -96 | -99 | -99 |  |  | -96 | -99 | -99 | -99 |  | -94 | -99 | -99 | -99 |  | -94 | -99 | -99 | -99 |  | -94 | -99 | -99 | -99 | -99 | -93 | -99 | -99 | -99 | -99 | -93 | -99 | -99 | -99 | -99 | -93 | -99 | -99 | -99 | -99 | -93 | -99 | -99 |  |  | -96 | -99 | -99 | -99 |  | -94 | -99 | -99 | -99 | -99 | -93 | -99 |  |  |  | -99 | -99 | -99 |  |  | -96 | -99 | -99 | -99 |  | -94 | -99 | -99 | -99 | -99 | -93 | -99 |  |  |  | -99 | -99 | -99 |  |  | -96 | -99 | -99 |  |  | -96 | -99 | -99 | -99 |  | -94 | -99 | -99 | -99 |  | -94 | -99 | -99 | -99 |  | -94 | -99 | -99 | -99 | -99 | -93 | -99 | -99 | -99 | -99 | -93 | -99 | -99 | -99 | -99 | -93 | -99 | -99 | -99 | -99 | -93 | -99 | -99 |  |  | -96 | -99 | -99 |  |  | -96 | -99 | -99 | -99 |  | -94 | -99 | -99 | -99 |  | -94 | -99 | -99 | -99 |  | -94 | -99 | -99 | -99 | -99 | -93 | -99 | -99 | -99 | -99 | -93 | -99 | -99 | -99 | -99 | -93 | -99 | -99 | -99 | -99 | -93 | -99 | -99 |  |  | -96 | -99 | -99 | -99 |  | -94 | -99 | -99 | -99 | -99 | -93 | -99 |  |  |  | -99 | -99 | -99 |  |  | -96 | -99 | -99 |  |  | -96 | -99 | -99 | -99 |  | -94 | -99 | -99 | -99 |  | -94 | -99 | -99 | -99 |  | -94 | -99 | -99 | -99 | -99 | -93 | -99 | -99 | -99 | -99 | -93 | -99 | -99 | -99 | -99 | -93 | -99 | -99 | -99 | -99 | -93 | -99 | -99 |  |  | -96 | -99 | -99 |  |  | -96 | -99 | -99 | -99 |  | -94 | -99 | -99 | -99 |  | -94 | -99 | -99 | -99 |  | -94 | -99 | -99 | -99 | -99 | -93 | -99 | -99 | -99 | -99 | -93 | -99 | -99 | -99 | -99 | -93 | -99 | -99 | -99 | -99 | -93 | -99 | -99 |  |  | -96 | -99 | -99 | -99 |  | -94 | -99 | -99 | -99 | -99 | -93 | 0 |  |  |  | 0 | 0 | 0 |  |  | 0 | 0 | 0 | 0 |  | 0 | 0 | 0 | 0 | 0 | 0 | 0 |  |  |  | 0 | 0 | 0 |  |  | 0 | 0 | 0 |  |  | 0 | 0 | 0 | 0 |  | 0 | 0 | 0 | 0 |  | 0 | 0 | 0 | 0 |  | 0 | 0 | 0 | 0 | 0 | 0 | 0 | 0 | 0 | 0 | 0 | 0 | 0 | 0 | 0 | 0 | 0 | 0 | 0 | 0 | 0 | 0 | 0 |  |  | 0 | 0 | 0 |  |  | 0 | 0 | 0 | 0 |  | 0 | 0 | 0 | 0 |  | 0 | 0 | 0 | 0 |  | 0 | 0 | 0 | 0 | 0 | 0 | 0 | 0 | 0 | 0 | 0 | 0 | 0 | 0 | 0 | 0 | 0 | 0 | 0 | 0 | 0 | 0 | 0 |  |  | 0 | 0 | 0 | 0 |  | 0 | 0 | 0 | 0 | 0 | 0 | 0 |  |  |  | 0 | 0 | 0 |  |  | 0 | 0 | 0 |  |  | 0 | 0 | 0 | 0 |  | 0 | 0 | 0 | 0 |  | 0 | 0 | 0 | 0 |  | 0 | 0 | 0 | 0 | 0 | 0 | 0 | 0 | 0 | 0 | 0 | 0 | 0 | 0 | 0 | 0 | 0 | 0 | 0 | 0 | 0 | 0 | 0 |  |  | 0 | 0 | 0 |  |  | 0 | 0 | 0 | 0 |  | 0 | 0 | 0 | 0 |  | 0 | 0 | 0 | 0 |  | 0 | 0 | 0 | 0 | 0 | 0 | 0 | 0 | 0 | 0 | 0 | 0 | 0 | 0 | 0 | 0 | 0 | 0 | 0 | 0 | 0 | 0 | 0 |  |  | 0 | 0 | 0 | 0 |  | 0 | 0 | 0 | 0 | 0 | 0
| 5600 | 120 | -99 |  |  |  | -99 | -99 | -99 |  |  | -96 | -99 | -99 | -99 |  | -94 | -99 | -99 | -99 | -99 | -93 | -99 | -99 |  |  | -96 | -99 | -99 | -99 |  | -94 | -99 | -99 | -99 | -99 | -93 | -99 |  |  |  | -99 | -99 | -99 |  |  | -96 | -99 | -99 |  |  | -96 | -99 | -99 | -99 |  | -94 | -99 | -99 | -99 |  | -94 | -99 | -99 | -99 |  | -94 | -99 | -99 | -99 | -99 | -93 | -99 | -99 | -99 | -99 | -93 | -99 | -99 | -99 | -99 | -93 | -99 | -99 | -99 | -99 | -93 | -99 | -99 |  |  | -96 | -99 | -99 |  |  | -96 | -99 | -99 | -99 |  | -94 | -99 | -99 | -99 |  | -94 | -99 | -99 | -99 |  | -94 | -99 | -99 | -99 | -99 | -93 | -99 | -99 | -99 | -99 | -93 | -99 | -99 | -99 | -99 | -93 | -99 | -99 | -99 | -99 | -93 | -99 | -99 |  |  | -96 | -99 | -99 | -99 |  | -94 | -99 | -99 | -99 | -99 | -93 | -99 |  |  |  | -99 | -99 | -99 |  |  | -96 | -99 | -99 |  |  | -96 | -99 | -99 | -99 |  | -94 | -99 | -99 | -99 |  | -94 | -99 | -99 | -99 |  | -94 | -99 | -99 | -99 | -99 | -93 | -99 | -99 | -99 | -99 | -93 | -99 | -99 | -99 | -99 | -93 | -99 | -99 | -99 | -99 | -93 | -99 | -99 |  |  | -96 | -99 | -99 |  |  | -96 | -99 | -99 | -99 |  | -94 | -99 | -99 | -99 |  | -94 | -99 | -99 | -99 |  | -94 | -99 | -99 | -99 | -99 | -93 | -99 | -99 | -99 | -99 | -93 | -99 | -99 | -99 | -99 | -93 | -99 | -99 | -99 | -99 | -93 | -99 | -99 |  |  | -96 | -99 | -99 | -99 |  | -94 | -99 | -99 | -99 | -99 | -93 | 0 |  |  |  | 0 | 0 | 0 |  |  | 0 | 0 | 0 | 0 |  | 0 | 0 | 0 | 0 | 0 | 0 | 0 |  |  |  | 0 | 0 | 0 |  |  | 0 | 0 | 0 |  |  | 0 | 0 | 0 | 0 |  | 0 | 0 | 0 | 0 |  | 0 | 0 | 0 | 0 |  | 0 | 0 | 0 | 0 | 0 | 0 | 0 | 0 | 0 | 0 | 0 | 0 | 0 | 0 | 0 | 0 | 0 | 0 | 0 | 0 | 0 | 0 | 0 |  |  | 0 | 0 | 0 |  |  | 0 | 0 | 0 | 0 |  | 0 | 0 | 0 | 0 |  | 0 | 0 | 0 | 0 |  | 0 | 0 | 0 | 0 | 0 | 0 | 0 | 0 | 0 | 0 | 0 | 0 | 0 | 0 | 0 | 0 | 0 | 0 | 0 | 0 | 0 | 0 | 0 |  |  | 0 | 0 | 0 | 0 |  | 0 | 0 | 0 | 0 | 0 | 0 | 0 |  |  |  | 0 | 0 | 0 |  |  | 0 | 0 | 0 |  |  | 0 | 0 | 0 | 0 |  | 0 | 0 | 0 | 0 |  | 0 | 0 | 0 | 0 |  | 0 | 0 | 0 | 0 | 0 | 0 | 0 | 0 | 0 | 0 | 0 | 0 | 0 | 0 | 0 | 0 | 0 | 0 | 0 | 0 | 0 | 0 | 0 |  |  | 0 | 0 | 0 |  |  | 0 | 0 | 0 | 0 |  | 0 | 0 | 0 | 0 |  | 0 | 0 | 0 | 0 |  | 0 | 0 | 0 | 0 | 0 | 0 | 0 | 0 | 0 | 0 | 0 | 0 | 0 | 0 | 0 | 0 | 0 | 0 | 0 | 0 | 0 | 0 | 0 |  |  | 0 | 0 | 0 | 0 |  | 0 | 0 | 0 | 0 | 0 | 0 | 0 |  |  |  | 0 | 0 | 0 |  |  | 0 | 0 | 0 | 0 |  | 0 | 0 | 0 | 0 | 0 | 0 | 0 |  |  |  | 0 | 0 | 0 |  |  | 0 | 0 | 0 |  |  | 0 | 0 | 0 | 0 |  | 0 | 0 | 0 | 0 |  | 0 | 0 | 0 | 0 |  | 0 | 0 | 0 | 0 | 0 | 0 | 0 | 0 | 0 | 0 | 0 | 0 | 0 | 0 | 0 | 0 | 0 | 0 | 0 | 0 | 0 | 0 | 0 |  |  | 0 | 0 | 0 |  |  | 0 | 0 | 0 | 0 |  | 0 | 0 | 0 | 0 |  | 0 | 0 | 0 | 0 |  | 0 | 0 | 0 | 0 | 0 | 0 | 0 | 0 | 0 | 0 | 0 | 0 | 0 | 0 | 0 | 0 | 0 | 0 | 0 | 0 | 0 | 0 | 0 |  |  | 0 | 0 | 0 | 0 |  | 0 | 0 | 0 | 0 | 0 | 0 | 0 |  |  |  | 0 | 0 | 0 |  |  | 0 | 0 | 0 |  |  | 0 | 0 | 0 | 0 |  | 0 | 0 | 0 | 0 |  | 0 | 0 | 0 | 0 |  | 0 | 0 | 0 | 0 | 0 | 0 | 0 | 0 | 0 | 0 | 0 | 0 | 0 | 0 | 0 | 0 | 0 | 0 | 0 | 0 | 0 | 0 | 0 |  |  | 0 | 0 | 0 |  |  | 0 | 0 | 0 | 0 |  | 0 | 0 | 0 | 0 |  | 0 | 0 | 0 | 0 |  | 0 | 0 | 0 | 0 | 0 | 0 | 0 | 0 | 0 | 0 | 0 | 0 | 0 | 0 | 0 | 0 | 0 | 0 | 0 | 0 | 0 | 0 | 0 |  |  | 0 | 0 | 0 | 0 |  | 0 | 0 | 0 | 0 | 0 | 0 | 0 |  |  |  | 0 | 0 | 0 |  |  | 0 | 0 | 0 | 0 |  | 0 | 0 | 0 | 0 | 0 | 0 | 0 |  |  |  | 0 | 0 | 0 |  |  | 0 | 0 | 0 |  |  | 0 | 0 | 0 | 0 |  | 0 | 0 | 0 | 0 |  | 0 | 0 | 0 | 0 |  | 0 | 0 | 0 | 0 | 0 | 0 | 0 | 0 | 0 | 0 | 0 | 0 | 0 | 0 | 0 | 0 | 0 | 0 | 0 | 0 | 0 | 0 | 0 |  |  | 0 | 0 | 0 |  |  | 0 | 0 | 0 | 0 |  | 0 | 0 | 0 | 0 |  | 0 | 0 | 0 | 0 |  | 0 | 0 | 0 | 0 | 0 | 0 | 0 | 0 | 0 | 0 | 0 | 0 | 0 | 0 | 0 | 0 | 0 | 0 | 0 | 0 | 0 | 0 | 0 |  |  | 0 | 0 | 0 | 0 |  | 0 | 0 | 0 | 0 | 0 | 0 | 0 |  |  |  | 0 | 0 | 0 |  |  | 0 | 0 | 0 |  |  | 0 | 0 | 0 | 0 |  | 0 | 0 | 0 | 0 |  | 0 | 0 | 0 | 0 |  | 0 | 0 | 0 | 0 | 0 | 0 | 0 | 0 | 0 | 0 | 0 | 0 | 0 | 0 | 0 | 0 | 0 | 0 | 0 | 0 | 0 | 0 | 0 |  |  | 0 | 0 | 0 |  |  | 0 | 0 | 0 | 0 |  | 0 | 0 | 0 | 0 |  | 0 | 0 | 0 | 0 |  | 0 | 0 | 0 | 0 | 0 | 0 | 0 | 0 | 0 | 0 | 0 | 0 | 0 | 0 | 0 | 0 | 0 | 0 | 0 | 0 | 0 | 0 | 0 |  |  | 0 | 0 | 0 | 0 |  | 0 | 0 | 0 | 0 | 0 | 0
| 5620 | 124 | -99 |  |  |  | -99 | -99 | -99 |  |  | -96 | -99 | -99 | -99 |  | -94 | -99 | -99 | -99 | -99 | -93 | -99 | -99 |  |  | -96 | -99 | -99 | -99 |  | -94 | -99 | -99 | -99 | -99 | -93 | -99 |  |  |  | -99 | -99 | -99 |  |  | -96 | -99 | -99 |  |  | -96 | -99 | -99 | -99 |  | -94 | -99 | -99 | -99 |  | -94 | -99 | -99 | -99 |  | -94 | -99 | -99 | -99 | -99 | -93 | -99 | -99 | -99 | -99 | -93 | -99 | -99 | -99 | -99 | -93 | -99 | -99 | -99 | -99 | -93 | -99 | -99 |  |  | -96 | -99 | -99 |  |  | -96 | -99 | -99 | -99 |  | -94 | -99 | -99 | -99 |  | -94 | -99 | -99 | -99 |  | -94 | -99 | -99 | -99 | -99 | -93 | -99 | -99 | -99 | -99 | -93 | -99 | -99 | -99 | -99 | -93 | -99 | -99 | -99 | -99 | -93 | -99 | -99 |  |  | -96 | -99 | -99 | -99 |  | -94 | -99 | -99 | -99 | -99 | -93 | -99 |  |  |  | -99 | -99 | -99 |  |  | -96 | -99 | -99 |  |  | -96 | -99 | -99 | -99 |  | -94 | -99 | -99 | -99 |  | -94 | -99 | -99 | -99 |  | -94 | -99 | -99 | -99 | -99 | -93 | -99 | -99 | -99 | -99 | -93 | -99 | -99 | -99 | -99 | -93 | -99 | -99 | -99 | -99 | -93 | -99 | -99 |  |  | -96 | -99 | -99 |  |  | -96 | -99 | -99 | -99 |  | -94 | -99 | -99 | -99 |  | -94 | -99 | -99 | -99 |  | -94 | -99 | -99 | -99 | -99 | -93 | -99 | -99 | -99 | -99 | -93 | -99 | -99 | -99 | -99 | -93 | -99 | -99 | -99 | -99 | -93 | -99 | -99 |  |  | -96 | -99 | -99 | -99 |  | -94 | -99 | -99 | -99 | -99 | -93 | -99 |  |  |  | -99 | -99 | -99 |  |  | -96 | -99 | -99 | -99 |  | -94 | -99 | -99 | -99 | -99 | -93 | -99 |  |  |  | -99 | -99 | -99 |  |  | -96 | -99 | -99 |  |  | -96 | -99 | -99 | -99 |  | -94 | -99 | -99 | -99 |  | -94 | -99 | -99 | -99 |  | -94 | -99 | -99 | -99 | -99 | -93 | -99 | -99 | -99 | -99 | -93 | -99 | -99 | -99 | -99 | -93 | -99 | -99 | -99 | -99 | -93 | -99 | -99 |  |  | -96 | -99 | -99 |  |  | -96 | -99 | -99 | -99 |  | -94 | -99 | -99 | -99 |  | -94 | -99 | -99 | -99 |  | -94 | -99 | -99 | -99 | -99 | -93 | -99 | -99 | -99 | -99 | -93 | -99 | -99 | -99 | -99 | -93 | -99 | -99 | -99 | -99 | -93 | -99 | -99 |  |  | -96 | -99 | -99 | -99 |  | -94 | -99 | -99 | -99 | -99 | -93 | -99 |  |  |  | -99 | -99 | -99 |  |  | -96 | -99 | -99 |  |  | -96 | -99 | -99 | -99 |  | -94 | -99 | -99 | -99 |  | -94 | -99 | -99 | -99 |  | -94 | -99 | -99 | -99 | -99 | -93 | -99 | -99 | -99 | -99 | -93 | -99 | -99 | -99 | -99 | -93 | -99 | -99 | -99 | -99 | -93 | -99 | -99 |  |  | -96 | -99 | -99 |  |  | -96 | -99 | -99 | -99 |  | -94 | -99 | -99 | -99 |  | -94 | -99 | -99 | -99 |  | -94 | -99 | -99 | -99 | -99 | -93 | -99 | -99 | -99 | -99 | -93 | -99 | -99 | -99 | -99 | -93 | -99 | -99 | -99 | -99 | -93 | -99 | -99 |  |  | -96 | -99 | -99 | -99 |  | -94 | -99 | -99 | -99 | -99 | -93 | 0 |  |  |  | 0 | 0 | 0 |  |  | 0 | 0 | 0 | 0 |  | 0 | 0 | 0 | 0 | 0 | 0 | 0 |  |  |  | 0 | 0 | 0 |  |  | 0 | 0 | 0 |  |  | 0 | 0 | 0 | 0 |  | 0 | 0 | 0 | 0 |  | 0 | 0 | 0 | 0 |  | 0 | 0 | 0 | 0 | 0 | 0 | 0 | 0 | 0 | 0 | 0 | 0 | 0 | 0 | 0 | 0 | 0 | 0 | 0 | 0 | 0 | 0 | 0 |  |  | 0 | 0 | 0 |  |  | 0 | 0 | 0 | 0 |  | 0 | 0 | 0 | 0 |  | 0 | 0 | 0 | 0 |  | 0 | 0 | 0 | 0 | 0 | 0 | 0 | 0 | 0 | 0 | 0 | 0 | 0 | 0 | 0 | 0 | 0 | 0 | 0 | 0 | 0 | 0 | 0 |  |  | 0 | 0 | 0 | 0 |  | 0 | 0 | 0 | 0 | 0 | 0 | 0 |  |  |  | 0 | 0 | 0 |  |  | 0 | 0 | 0 |  |  | 0 | 0 | 0 | 0 |  | 0 | 0 | 0 | 0 |  | 0 | 0 | 0 | 0 |  | 0 | 0 | 0 | 0 | 0 | 0 | 0 | 0 | 0 | 0 | 0 | 0 | 0 | 0 | 0 | 0 | 0 | 0 | 0 | 0 | 0 | 0 | 0 |  |  | 0 | 0 | 0 |  |  | 0 | 0 | 0 | 0 |  | 0 | 0 | 0 | 0 |  | 0 | 0 | 0 | 0 |  | 0 | 0 | 0 | 0 | 0 | 0 | 0 | 0 | 0 | 0 | 0 | 0 | 0 | 0 | 0 | 0 | 0 | 0 | 0 | 0 | 0 | 0 | 0 |  |  | 0 | 0 | 0 | 0 |  | 0 | 0 | 0 | 0 | 0 | 0 | 0 |  |  |  | 0 | 0 | 0 |  |  | 0 | 0 | 0 | 0 |  | 0 | 0 | 0 | 0 | 0 | 0 | 0 |  |  |  | 0 | 0 | 0 |  |  | 0 | 0 | 0 |  |  | 0 | 0 | 0 | 0 |  | 0 | 0 | 0 | 0 |  | 0 | 0 | 0 | 0 |  | 0 | 0 | 0 | 0 | 0 | 0 | 0 | 0 | 0 | 0 | 0 | 0 | 0 | 0 | 0 | 0 | 0 | 0 | 0 | 0 | 0 | 0 | 0 |  |  | 0 | 0 | 0 |  |  | 0 | 0 | 0 | 0 |  | 0 | 0 | 0 | 0 |  | 0 | 0 | 0 | 0 |  | 0 | 0 | 0 | 0 | 0 | 0 | 0 | 0 | 0 | 0 | 0 | 0 | 0 | 0 | 0 | 0 | 0 | 0 | 0 | 0 | 0 | 0 | 0 |  |  | 0 | 0 | 0 | 0 |  | 0 | 0 | 0 | 0 | 0 | 0 | 0 |  |  |  | 0 | 0 | 0 |  |  | 0 | 0 | 0 |  |  | 0 | 0 | 0 | 0 |  | 0 | 0 | 0 | 0 |  | 0 | 0 | 0 | 0 |  | 0 | 0 | 0 | 0 | 0 | 0 | 0 | 0 | 0 | 0 | 0 | 0 | 0 | 0 | 0 | 0 | 0 | 0 | 0 | 0 | 0 | 0 | 0 |  |  | 0 | 0 | 0 |  |  | 0 | 0 | 0 | 0 |  | 0 | 0 | 0 | 0 |  | 0 | 0 | 0 | 0 |  | 0 | 0 | 0 | 0 | 0 | 0 | 0 | 0 | 0 | 0 | 0 | 0 | 0 | 0 | 0 | 0 | 0 | 0 | 0 | 0 | 0 | 0 | 0 |  |  | 0 | 0 | 0 | 0 |  | 0 | 0 | 0 | 0 | 0 | 0
| 5640 | 128 | -99 |  |  |  | -99 | -99 | -99 |  |  | -96 | -99 | -99 | -99 |  | -94 | -99 | -99 | -99 | -99 | -93 | -99 | -99 |  |  | -96 | -99 | -99 | -99 |  | -94 | -99 | -99 | -99 | -99 | -93 | -99 |  |  |  | -99 | -99 | -99 |  |  | -96 | -99 | -99 |  |  | -96 | -99 | -99 | -99 |  | -94 | -99 | -99 | -99 |  | -94 | -99 | -99 | -99 |  | -94 | -99 | -99 | -99 | -99 | -93 | -99 | -99 | -99 | -99 | -93 | -99 | -99 | -99 | -99 | -93 | -99 | -99 | -99 | -99 | -93 | -99 | -99 |  |  | -96 | -99 | -99 |  |  | -96 | -99 | -99 | -99 |  | -94 | -99 | -99 | -99 |  | -94 | -99 | -99 | -99 |  | -94 | -99 | -99 | -99 | -99 | -93 | -99 | -99 | -99 | -99 | -93 | -99 | -99 | -99 | -99 | -93 | -99 | -99 | -99 | -99 | -93 | -99 | -99 |  |  | -96 | -99 | -99 | -99 |  | -94 | -99 | -99 | -99 | -99 | -93 | -99 |  |  |  | -99 | -99 | -99 |  |  | -96 | -99 | -99 |  |  | -96 | -99 | -99 | -99 |  | -94 | -99 | -99 | -99 |  | -94 | -99 | -99 | -99 |  | -94 | -99 | -99 | -99 | -99 | -93 | -99 | -99 | -99 | -99 | -93 | -99 | -99 | -99 | -99 | -93 | -99 | -99 | -99 | -99 | -93 | -99 | -99 |  |  | -96 | -99 | -99 |  |  | -96 | -99 | -99 | -99 |  | -94 | -99 | -99 | -99 |  | -94 | -99 | -99 | -99 |  | -94 | -99 | -99 | -99 | -99 | -93 | -99 | -99 | -99 | -99 | -93 | -99 | -99 | -99 | -99 | -93 | -99 | -99 | -99 | -99 | -93 | -99 | -99 |  |  | -96 | -99 | -99 | -99 |  | -94 | -99 | -99 | -99 | -99 | -93 | 0 |  |  |  | 0 | 0 | 0 |  |  | 0 | 0 | 0 | 0 |  | 0 | 0 | 0 | 0 | 0 | 0 | 0 |  |  |  | 0 | 0 | 0 |  |  | 0 | 0 | 0 |  |  | 0 | 0 | 0 | 0 |  | 0 | 0 | 0 | 0 |  | 0 | 0 | 0 | 0 |  | 0 | 0 | 0 | 0 | 0 | 0 | 0 | 0 | 0 | 0 | 0 | 0 | 0 | 0 | 0 | 0 | 0 | 0 | 0 | 0 | 0 | 0 | 0 |  |  | 0 | 0 | 0 |  |  | 0 | 0 | 0 | 0 |  | 0 | 0 | 0 | 0 |  | 0 | 0 | 0 | 0 |  | 0 | 0 | 0 | 0 | 0 | 0 | 0 | 0 | 0 | 0 | 0 | 0 | 0 | 0 | 0 | 0 | 0 | 0 | 0 | 0 | 0 | 0 | 0 |  |  | 0 | 0 | 0 | 0 |  | 0 | 0 | 0 | 0 | 0 | 0 | 0 |  |  |  | 0 | 0 | 0 |  |  | 0 | 0 | 0 |  |  | 0 | 0 | 0 | 0 |  | 0 | 0 | 0 | 0 |  | 0 | 0 | 0 | 0 |  | 0 | 0 | 0 | 0 | 0 | 0 | 0 | 0 | 0 | 0 | 0 | 0 | 0 | 0 | 0 | 0 | 0 | 0 | 0 | 0 | 0 | 0 | 0 |  |  | 0 | 0 | 0 |  |  | 0 | 0 | 0 | 0 |  | 0 | 0 | 0 | 0 |  | 0 | 0 | 0 | 0 |  | 0 | 0 | 0 | 0 | 0 | 0 | 0 | 0 | 0 | 0 | 0 | 0 | 0 | 0 | 0 | 0 | 0 | 0 | 0 | 0 | 0 | 0 | 0 |  |  | 0 | 0 | 0 | 0 |  | 0 | 0 | 0 | 0 | 0 | 0 | 0 |  |  |  | 0 | 0 | 0 |  |  | 0 | 0 | 0 | 0 |  | 0 | 0 | 0 | 0 | 0 | 0 | 0 |  |  |  | 0 | 0 | 0 |  |  | 0 | 0 | 0 |  |  | 0 | 0 | 0 | 0 |  | 0 | 0 | 0 | 0 |  | 0 | 0 | 0 | 0 |  | 0 | 0 | 0 | 0 | 0 | 0 | 0 | 0 | 0 | 0 | 0 | 0 | 0 | 0 | 0 | 0 | 0 | 0 | 0 | 0 | 0 | 0 | 0 |  |  | 0 | 0 | 0 |  |  | 0 | 0 | 0 | 0 |  | 0 | 0 | 0 | 0 |  | 0 | 0 | 0 | 0 |  | 0 | 0 | 0 | 0 | 0 | 0 | 0 | 0 | 0 | 0 | 0 | 0 | 0 | 0 | 0 | 0 | 0 | 0 | 0 | 0 | 0 | 0 | 0 |  |  | 0 | 0 | 0 | 0 |  | 0 | 0 | 0 | 0 | 0 | 0 | 0 |  |  |  | 0 | 0 | 0 |  |  | 0 | 0 | 0 |  |  | 0 | 0 | 0 | 0 |  | 0 | 0 | 0 | 0 |  | 0 | 0 | 0 | 0 |  | 0 | 0 | 0 | 0 | 0 | 0 | 0 | 0 | 0 | 0 | 0 | 0 | 0 | 0 | 0 | 0 | 0 | 0 | 0 | 0 | 0 | 0 | 0 |  |  | 0 | 0 | 0 |  |  | 0 | 0 | 0 | 0 |  | 0 | 0 | 0 | 0 |  | 0 | 0 | 0 | 0 |  | 0 | 0 | 0 | 0 | 0 | 0 | 0 | 0 | 0 | 0 | 0 | 0 | 0 | 0 | 0 | 0 | 0 | 0 | 0 | 0 | 0 | 0 | 0 |  |  | 0 | 0 | 0 | 0 |  | 0 | 0 | 0 | 0 | 0 | 0 | 0 |  |  |  | 0 | 0 | 0 |  |  | 0 | 0 | 0 | 0 |  | 0 | 0 | 0 | 0 | 0 | 0 | 0 |  |  |  | 0 | 0 | 0 |  |  | 0 | 0 | 0 |  |  | 0 | 0 | 0 | 0 |  | 0 | 0 | 0 | 0 |  | 0 | 0 | 0 | 0 |  | 0 | 0 | 0 | 0 | 0 | 0 | 0 | 0 | 0 | 0 | 0 | 0 | 0 | 0 | 0 | 0 | 0 | 0 | 0 | 0 | 0 | 0 | 0 |  |  | 0 | 0 | 0 |  |  | 0 | 0 | 0 | 0 |  | 0 | 0 | 0 | 0 |  | 0 | 0 | 0 | 0 |  | 0 | 0 | 0 | 0 | 0 | 0 | 0 | 0 | 0 | 0 | 0 | 0 | 0 | 0 | 0 | 0 | 0 | 0 | 0 | 0 | 0 | 0 | 0 |  |  | 0 | 0 | 0 | 0 |  | 0 | 0 | 0 | 0 | 0 | 0 | 0 |  |  |  | 0 | 0 | 0 |  |  | 0 | 0 | 0 |  |  | 0 | 0 | 0 | 0 |  | 0 | 0 | 0 | 0 |  | 0 | 0 | 0 | 0 |  | 0 | 0 | 0 | 0 | 0 | 0 | 0 | 0 | 0 | 0 | 0 | 0 | 0 | 0 | 0 | 0 | 0 | 0 | 0 | 0 | 0 | 0 | 0 |  |  | 0 | 0 | 0 |  |  | 0 | 0 | 0 | 0 |  | 0 | 0 | 0 | 0 |  | 0 | 0 | 0 | 0 |  | 0 | 0 | 0 | 0 | 0 | 0 | 0 | 0 | 0 | 0 | 0 | 0 | 0 | 0 | 0 | 0 | 0 | 0 | 0 | 0 | 0 | 0 | 0 |  |  | 0 | 0 | 0 | 0 |  | 0 | 0 | 0 | 0 | 0 | 0
| 5660 | 132 | -99 |  |  |  | -99 | -99 | -99 |  |  | -96 | -99 | -99 | -99 |  | -94 | -99 | -99 | -99 | -99 | -93 | -99 | -99 |  |  | -96 | -99 | -99 | -99 |  | -94 | -99 | -99 | -99 | -99 | -93 | -99 |  |  |  | -99 | -99 | -99 |  |  | -96 | -99 | -99 |  |  | -96 | -99 | -99 | -99 |  | -94 | -99 | -99 | -99 |  | -94 | -99 | -99 | -99 |  | -94 | -99 | -99 | -99 | -99 | -93 | -99 | -99 | -99 | -99 | -93 | -99 | -99 | -99 | -99 | -93 | -99 | -99 | -99 | -99 | -93 | -99 | -99 |  |  | -96 | -99 | -99 |  |  | -96 | -99 | -99 | -99 |  | -94 | -99 | -99 | -99 |  | -94 | -99 | -99 | -99 |  | -94 | -99 | -99 | -99 | -99 | -93 | -99 | -99 | -99 | -99 | -93 | -99 | -99 | -99 | -99 | -93 | -99 | -99 | -99 | -99 | -93 | -99 | -99 |  |  | -96 | -99 | -99 | -99 |  | -94 | -99 | -99 | -99 | -99 | -93 | -99 |  |  |  | -99 | -99 | -99 |  |  | -96 | -99 | -99 |  |  | -96 | -99 | -99 | -99 |  | -94 | -99 | -99 | -99 |  | -94 | -99 | -99 | -99 |  | -94 | -99 | -99 | -99 | -99 | -93 | -99 | -99 | -99 | -99 | -93 | -99 | -99 | -99 | -99 | -93 | -99 | -99 | -99 | -99 | -93 | -99 | -99 |  |  | -96 | -99 | -99 |  |  | -96 | -99 | -99 | -99 |  | -94 | -99 | -99 | -99 |  | -94 | -99 | -99 | -99 |  | -94 | -99 | -99 | -99 | -99 | -93 | -99 | -99 | -99 | -99 | -93 | -99 | -99 | -99 | -99 | -93 | -99 | -99 | -99 | -99 | -93 | -99 | -99 |  |  | -96 | -99 | -99 | -99 |  | -94 | -99 | -99 | -99 | -99 | -93 | -99 |  |  |  | -99 | -99 | -99 |  |  | -96 | -99 | -99 | -99 |  | -94 | -99 | -99 | -99 | -99 | -93 | -99 |  |  |  | -99 | -99 | -99 |  |  | -96 | -99 | -99 |  |  | -96 | -99 | -99 | -99 |  | -94 | -99 | -99 | -99 |  | -94 | -99 | -99 | -99 |  | -94 | -99 | -99 | -99 | -99 | -93 | -99 | -99 | -99 | -99 | -93 | -99 | -99 | -99 | -99 | -93 | -99 | -99 | -99 | -99 | -93 | -99 | -99 |  |  | -96 | -99 | -99 |  |  | -96 | -99 | -99 | -99 |  | -94 | -99 | -99 | -99 |  | -94 | -99 | -99 | -99 |  | -94 | -99 | -99 | -99 | -99 | -93 | -99 | -99 | -99 | -99 | -93 | -99 | -99 | -99 | -99 | -93 | -99 | -99 | -99 | -99 | -93 | -99 | -99 |  |  | -96 | -99 | -99 | -99 |  | -94 | -99 | -99 | -99 | -99 | -93 | -99 |  |  |  | -99 | -99 | -99 |  |  | -96 | -99 | -99 |  |  | -96 | -99 | -99 | -99 |  | -94 | -99 | -99 | -99 |  | -94 | -99 | -99 | -99 |  | -94 | -99 | -99 | -99 | -99 | -93 | -99 | -99 | -99 | -99 | -93 | -99 | -99 | -99 | -99 | -93 | -99 | -99 | -99 | -99 | -93 | -99 | -99 |  |  | -96 | -99 | -99 |  |  | -96 | -99 | -99 | -99 |  | -94 | -99 | -99 | -99 |  | -94 | -99 | -99 | -99 |  | -94 | -99 | -99 | -99 | -99 | -93 | -99 | -99 | -99 | -99 | -93 | -99 | -99 | -99 | -99 | -93 | -99 | -99 | -99 | -99 | -93 | -99 | -99 |  |  | -96 | -99 | -99 | -99 |  | -94 | -99 | -99 | -99 | -99 | -93 | -99 |  |  |  | -99 | -99 | -99 |  |  | -96 | -99 | -99 | -99 |  | -94 | -99 | -99 | -99 | -99 | -93 | -99 |  |  |  | -99 | -99 | -99 |  |  | -96 | -99 | -99 |  |  | -96 | -99 | -99 | -99 |  | -94 | -99 | -99 | -99 |  | -94 | -99 | -99 | -99 |  | -94 | -99 | -99 | -99 | -99 | -93 | -99 | -99 | -99 | -99 | -93 | -99 | -99 | -99 | -99 | -93 | -99 | -99 | -99 | -99 | -93 | -99 | -99 |  |  | -96 | -99 | -99 |  |  | -96 | -99 | -99 | -99 |  | -94 | -99 | -99 | -99 |  | -94 | -99 | -99 | -99 |  | -94 | -99 | -99 | -99 | -99 | -93 | -99 | -99 | -99 | -99 | -93 | -99 | -99 | -99 | -99 | -93 | -99 | -99 | -99 | -99 | -93 | -99 | -99 |  |  | -96 | -99 | -99 | -99 |  | -94 | -99 | -99 | -99 | -99 | -93 | -99 |  |  |  | -99 | -99 | -99 |  |  | -96 | -99 | -99 |  |  | -96 | -99 | -99 | -99 |  | -94 | -99 | -99 | -99 |  | -94 | -99 | -99 | -99 |  | -94 | -99 | -99 | -99 | -99 | -93 | -99 | -99 | -99 | -99 | -93 | -99 | -99 | -99 | -99 | -93 | -99 | -99 | -99 | -99 | -93 | -99 | -99 |  |  | -96 | -99 | -99 |  |  | -96 | -99 | -99 | -99 |  | -94 | -99 | -99 | -99 |  | -94 | -99 | -99 | -99 |  | -94 | -99 | -99 | -99 | -99 | -93 | -99 | -99 | -99 | -99 | -93 | -99 | -99 | -99 | -99 | -93 | -99 | -99 | -99 | -99 | -93 | -99 | -99 |  |  | -96 | -99 | -99 | -99 |  | -94 | -99 | -99 | -99 | -99 | -93 | -99 |  |  |  | -99 | -99 | -99 |  |  | -96 | -99 | -99 | -99 |  | -94 | -99 | -99 | -99 | -99 | -93 | -99 |  |  |  | -99 | -99 | -99 |  |  | -96 | -99 | -99 |  |  | -96 | -99 | -99 | -99 |  | -94 | -99 | -99 | -99 |  | -94 | -99 | -99 | -99 |  | -94 | -99 | -99 | -99 | -99 | -93 | -99 | -99 | -99 | -99 | -93 | -99 | -99 | -99 | -99 | -93 | -99 | -99 | -99 | -99 | -93 | -99 | -99 |  |  | -96 | -99 | -99 |  |  | -96 | -99 | -99 | -99 |  | -94 | -99 | -99 | -99 |  | -94 | -99 | -99 | -99 |  | -94 | -99 | -99 | -99 | -99 | -93 | -99 | -99 | -99 | -99 | -93 | -99 | -99 | -99 | -99 | -93 | -99 | -99 | -99 | -99 | -93 | -99 | -99 |  |  | -96 | -99 | -99 | -99 |  | -94 | -99 | -99 | -99 | -99 | -93 | -99 |  |  |  | -99 | -99 | -99 |  |  | -96 | -99 | -99 |  |  | -96 | -99 | -99 | -99 |  | -94 | -99 | -99 | -99 |  | -94 | -99 | -99 | -99 |  | -94 | -99 | -99 | -99 | -99 | -93 | -99 | -99 | -99 | -99 | -93 | -99 | -99 | -99 | -99 | -93 | -99 | -99 | -99 | -99 | -93 | -99 | -99 |  |  | -96 | -99 | -99 |  |  | -96 | -99 | -99 | -99 |  | -94 | -99 | -99 | -99 |  | -94 | -99 | -99 | -99 |  | -94 | -99 | -99 | -99 | -99 | -93 | -99 | -99 | -99 | -99 | -93 | -99 | -99 | -99 | -99 | -93 | -99 | -99 | -99 | -99 | -93 | -99 | -99 |  |  | -96 | -99 | -99 | -99 |  | -94 | -99 | -99 | -99 | -99 | -93
| 5680 | 136 | -99 |  |  |  | -99 | -99 | -99 |  |  | -96 | -99 | -99 | -99 |  | -94 | -99 | -99 | -99 | -99 | -93 | -99 | -99 |  |  | -96 | -99 | -99 | -99 |  | -94 | -99 | -99 | -99 | -99 | -93 | -99 |  |  |  | -99 | -99 | -99 |  |  | -96 | -99 | -99 |  |  | -96 | -99 | -99 | -99 |  | -94 | -99 | -99 | -99 |  | -94 | -99 | -99 | -99 |  | -94 | -99 | -99 | -99 | -99 | -93 | -99 | -99 | -99 | -99 | -93 | -99 | -99 | -99 | -99 | -93 | -99 | -99 | -99 | -99 | -93 | -99 | -99 |  |  | -96 | -99 | -99 |  |  | -96 | -99 | -99 | -99 |  | -94 | -99 | -99 | -99 |  | -94 | -99 | -99 | -99 |  | -94 | -99 | -99 | -99 | -99 | -93 | -99 | -99 | -99 | -99 | -93 | -99 | -99 | -99 | -99 | -93 | -99 | -99 | -99 | -99 | -93 | -99 | -99 |  |  | -96 | -99 | -99 | -99 |  | -94 | -99 | -99 | -99 | -99 | -93 | -99 |  |  |  | -99 | -99 | -99 |  |  | -96 | -99 | -99 |  |  | -96 | -99 | -99 | -99 |  | -94 | -99 | -99 | -99 |  | -94 | -99 | -99 | -99 |  | -94 | -99 | -99 | -99 | -99 | -93 | -99 | -99 | -99 | -99 | -93 | -99 | -99 | -99 | -99 | -93 | -99 | -99 | -99 | -99 | -93 | -99 | -99 |  |  | -96 | -99 | -99 |  |  | -96 | -99 | -99 | -99 |  | -94 | -99 | -99 | -99 |  | -94 | -99 | -99 | -99 |  | -94 | -99 | -99 | -99 | -99 | -93 | -99 | -99 | -99 | -99 | -93 | -99 | -99 | -99 | -99 | -93 | -99 | -99 | -99 | -99 | -93 | -99 | -99 |  |  | -96 | -99 | -99 | -99 |  | -94 | -99 | -99 | -99 | -99 | -93 | 0 |  |  |  | 0 | 0 | 0 |  |  | 0 | 0 | 0 | 0 |  | 0 | 0 | 0 | 0 | 0 | 0 | 0 |  |  |  | 0 | 0 | 0 |  |  | 0 | 0 | 0 |  |  | 0 | 0 | 0 | 0 |  | 0 | 0 | 0 | 0 |  | 0 | 0 | 0 | 0 |  | 0 | 0 | 0 | 0 | 0 | 0 | 0 | 0 | 0 | 0 | 0 | 0 | 0 | 0 | 0 | 0 | 0 | 0 | 0 | 0 | 0 | 0 | 0 |  |  | 0 | 0 | 0 |  |  | 0 | 0 | 0 | 0 |  | 0 | 0 | 0 | 0 |  | 0 | 0 | 0 | 0 |  | 0 | 0 | 0 | 0 | 0 | 0 | 0 | 0 | 0 | 0 | 0 | 0 | 0 | 0 | 0 | 0 | 0 | 0 | 0 | 0 | 0 | 0 | 0 |  |  | 0 | 0 | 0 | 0 |  | 0 | 0 | 0 | 0 | 0 | 0 | 0 |  |  |  | 0 | 0 | 0 |  |  | 0 | 0 | 0 |  |  | 0 | 0 | 0 | 0 |  | 0 | 0 | 0 | 0 |  | 0 | 0 | 0 | 0 |  | 0 | 0 | 0 | 0 | 0 | 0 | 0 | 0 | 0 | 0 | 0 | 0 | 0 | 0 | 0 | 0 | 0 | 0 | 0 | 0 | 0 | 0 | 0 |  |  | 0 | 0 | 0 |  |  | 0 | 0 | 0 | 0 |  | 0 | 0 | 0 | 0 |  | 0 | 0 | 0 | 0 |  | 0 | 0 | 0 | 0 | 0 | 0 | 0 | 0 | 0 | 0 | 0 | 0 | 0 | 0 | 0 | 0 | 0 | 0 | 0 | 0 | 0 | 0 | 0 |  |  | 0 | 0 | 0 | 0 |  | 0 | 0 | 0 | 0 | 0 | 0 | 0 |  |  |  | 0 | 0 | 0 |  |  | 0 | 0 | 0 | 0 |  | 0 | 0 | 0 | 0 | 0 | 0 | 0 |  |  |  | 0 | 0 | 0 |  |  | 0 | 0 | 0 |  |  | 0 | 0 | 0 | 0 |  | 0 | 0 | 0 | 0 |  | 0 | 0 | 0 | 0 |  | 0 | 0 | 0 | 0 | 0 | 0 | 0 | 0 | 0 | 0 | 0 | 0 | 0 | 0 | 0 | 0 | 0 | 0 | 0 | 0 | 0 | 0 | 0 |  |  | 0 | 0 | 0 |  |  | 0 | 0 | 0 | 0 |  | 0 | 0 | 0 | 0 |  | 0 | 0 | 0 | 0 |  | 0 | 0 | 0 | 0 | 0 | 0 | 0 | 0 | 0 | 0 | 0 | 0 | 0 | 0 | 0 | 0 | 0 | 0 | 0 | 0 | 0 | 0 | 0 |  |  | 0 | 0 | 0 | 0 |  | 0 | 0 | 0 | 0 | 0 | 0 | 0 |  |  |  | 0 | 0 | 0 |  |  | 0 | 0 | 0 |  |  | 0 | 0 | 0 | 0 |  | 0 | 0 | 0 | 0 |  | 0 | 0 | 0 | 0 |  | 0 | 0 | 0 | 0 | 0 | 0 | 0 | 0 | 0 | 0 | 0 | 0 | 0 | 0 | 0 | 0 | 0 | 0 | 0 | 0 | 0 | 0 | 0 |  |  | 0 | 0 | 0 |  |  | 0 | 0 | 0 | 0 |  | 0 | 0 | 0 | 0 |  | 0 | 0 | 0 | 0 |  | 0 | 0 | 0 | 0 | 0 | 0 | 0 | 0 | 0 | 0 | 0 | 0 | 0 | 0 | 0 | 0 | 0 | 0 | 0 | 0 | 0 | 0 | 0 |  |  | 0 | 0 | 0 | 0 |  | 0 | 0 | 0 | 0 | 0 | 0 | -99 |  |  |  | -99 | -99 | -99 |  |  | -96 | -99 | -99 | -99 |  | -94 | -99 | -99 | -99 | -99 | -93 | -99 |  |  |  | -99 | -99 | -99 |  |  | -96 | -99 | -99 |  |  | -96 | -99 | -99 | -99 |  | -94 | -99 | -99 | -99 |  | -94 | -99 | -99 | -99 |  | -94 | -99 | -99 | -99 | -99 | -93 | -99 | -99 | -99 | -99 | -93 | -99 | -99 | -99 | -99 | -93 | -99 | -99 | -99 | -99 | -93 | -99 | -99 |  |  | -96 | -99 | -99 |  |  | -96 | -99 | -99 | -99 |  | -94 | -99 | -99 | -99 |  | -94 | -99 | -99 | -99 |  | -94 | -99 | -99 | -99 | -99 | -93 | -99 | -99 | -99 | -99 | -93 | -99 | -99 | -99 | -99 | -93 | -99 | -99 | -99 | -99 | -93 | -99 | -99 |  |  | -96 | -99 | -99 | -99 |  | -94 | -99 | -99 | -99 | -99 | -93 | -99 |  |  |  | -99 | -99 | -99 |  |  | -96 | -99 | -99 |  |  | -96 | -99 | -99 | -99 |  | -94 | -99 | -99 | -99 |  | -94 | -99 | -99 | -99 |  | -94 | -99 | -99 | -99 | -99 | -93 | -99 | -99 | -99 | -99 | -93 | -99 | -99 | -99 | -99 | -93 | -99 | -99 | -99 | -99 | -93 | -99 | -99 |  |  | -96 | -99 | -99 |  |  | -96 | -99 | -99 | -99 |  | -94 | -99 | -99 | -99 |  | -94 | -99 | -99 | -99 |  | -94 | -99 | -99 | -99 | -99 | -93 | -99 | -99 | -99 | -99 | -93 | -99 | -99 | -99 | -99 | -93 | -99 | -99 | -99 | -99 | -93 | -99 | -99 |  |  | -96 | -99 | -99 | -99 |  | -94 | -99 | -99 | -99 | -99 | -93
| 5700 | 140 | -99 |  |  |  | -99 | -99 | -99 |  |  | -96 | -99 | -99 | -99 |  | -94 | -99 | -99 | -99 | -99 | -93 | -99 | -99 |  |  | -96 | -99 | -99 | -99 |  | -94 | -99 | -99 | -99 | -99 | -93 | -99 |  |  |  | -99 | -99 | -99 |  |  | -96 | -99 | -99 |  |  | -96 | -99 | -99 | -99 |  | -94 | -99 | -99 | -99 |  | -94 | -99 | -99 | -99 |  | -94 | -99 | -99 | -99 | -99 | -93 | -99 | -99 | -99 | -99 | -93 | -99 | -99 | -99 | -99 | -93 | -99 | -99 | -99 | -99 | -93 | -99 | -99 |  |  | -96 | -99 | -99 |  |  | -96 | -99 | -99 | -99 |  | -94 | -99 | -99 | -99 |  | -94 | -99 | -99 | -99 |  | -94 | -99 | -99 | -99 | -99 | -93 | -99 | -99 | -99 | -99 | -93 | -99 | -99 | -99 | -99 | -93 | -99 | -99 | -99 | -99 | -93 | -99 | -99 |  |  | -96 | -99 | -99 | -99 |  | -94 | -99 | -99 | -99 | -99 | -93 | -99 |  |  |  | -99 | -99 | -99 |  |  | -96 | -99 | -99 |  |  | -96 | -99 | -99 | -99 |  | -94 | -99 | -99 | -99 |  | -94 | -99 | -99 | -99 |  | -94 | -99 | -99 | -99 | -99 | -93 | -99 | -99 | -99 | -99 | -93 | -99 | -99 | -99 | -99 | -93 | -99 | -99 | -99 | -99 | -93 | -99 | -99 |  |  | -96 | -99 | -99 |  |  | -96 | -99 | -99 | -99 |  | -94 | -99 | -99 | -99 |  | -94 | -99 | -99 | -99 |  | -94 | -99 | -99 | -99 | -99 | -93 | -99 | -99 | -99 | -99 | -93 | -99 | -99 | -99 | -99 | -93 | -99 | -99 | -99 | -99 | -93 | -99 | -99 |  |  | -96 | -99 | -99 | -99 |  | -94 | -99 | -99 | -99 | -99 | -93 | -99 |  |  |  | -99 | -99 | -99 |  |  | -96 | -99 | -99 | -99 |  | -94 | -99 | -99 | -99 | -99 | -93 | -99 |  |  |  | -99 | -99 | -99 |  |  | -96 | -99 | -99 |  |  | -96 | -99 | -99 | -99 |  | -94 | -99 | -99 | -99 |  | -94 | -99 | -99 | -99 |  | -94 | -99 | -99 | -99 | -99 | -93 | -99 | -99 | -99 | -99 | -93 | -99 | -99 | -99 | -99 | -93 | -99 | -99 | -99 | -99 | -93 | -99 | -99 |  |  | -96 | -99 | -99 |  |  | -96 | -99 | -99 | -99 |  | -94 | -99 | -99 | -99 |  | -94 | -99 | -99 | -99 |  | -94 | -99 | -99 | -99 | -99 | -93 | -99 | -99 | -99 | -99 | -93 | -99 | -99 | -99 | -99 | -93 | -99 | -99 | -99 | -99 | -93 | -99 | -99 |  |  | -96 | -99 | -99 | -99 |  | -94 | -99 | -99 | -99 | -99 | -93 | -99 |  |  |  | -99 | -99 | -99 |  |  | -96 | -99 | -99 |  |  | -96 | -99 | -99 | -99 |  | -94 | -99 | -99 | -99 |  | -94 | -99 | -99 | -99 |  | -94 | -99 | -99 | -99 | -99 | -93 | -99 | -99 | -99 | -99 | -93 | -99 | -99 | -99 | -99 | -93 | -99 | -99 | -99 | -99 | -93 | -99 | -99 |  |  | -96 | -99 | -99 |  |  | -96 | -99 | -99 | -99 |  | -94 | -99 | -99 | -99 |  | -94 | -99 | -99 | -99 |  | -94 | -99 | -99 | -99 | -99 | -93 | -99 | -99 | -99 | -99 | -93 | -99 | -99 | -99 | -99 | -93 | -99 | -99 | -99 | -99 | -93 | -99 | -99 |  |  | -96 | -99 | -99 | -99 |  | -94 | -99 | -99 | -99 | -99 | -93 | 0 |  |  |  | 0 | 0 | 0 |  |  | 0 | 0 | 0 | 0 |  | 0 | 0 | 0 | 0 | 0 | 0 | 0 |  |  |  | 0 | 0 | 0 |  |  | 0 | 0 | 0 |  |  | 0 | 0 | 0 | 0 |  | 0 | 0 | 0 | 0 |  | 0 | 0 | 0 | 0 |  | 0 | 0 | 0 | 0 | 0 | 0 | 0 | 0 | 0 | 0 | 0 | 0 | 0 | 0 | 0 | 0 | 0 | 0 | 0 | 0 | 0 | 0 | 0 |  |  | 0 | 0 | 0 |  |  | 0 | 0 | 0 | 0 |  | 0 | 0 | 0 | 0 |  | 0 | 0 | 0 | 0 |  | 0 | 0 | 0 | 0 | 0 | 0 | 0 | 0 | 0 | 0 | 0 | 0 | 0 | 0 | 0 | 0 | 0 | 0 | 0 | 0 | 0 | 0 | 0 |  |  | 0 | 0 | 0 | 0 |  | 0 | 0 | 0 | 0 | 0 | 0 | 0 |  |  |  | 0 | 0 | 0 |  |  | 0 | 0 | 0 |  |  | 0 | 0 | 0 | 0 |  | 0 | 0 | 0 | 0 |  | 0 | 0 | 0 | 0 |  | 0 | 0 | 0 | 0 | 0 | 0 | 0 | 0 | 0 | 0 | 0 | 0 | 0 | 0 | 0 | 0 | 0 | 0 | 0 | 0 | 0 | 0 | 0 |  |  | 0 | 0 | 0 |  |  | 0 | 0 | 0 | 0 |  | 0 | 0 | 0 | 0 |  | 0 | 0 | 0 | 0 |  | 0 | 0 | 0 | 0 | 0 | 0 | 0 | 0 | 0 | 0 | 0 | 0 | 0 | 0 | 0 | 0 | 0 | 0 | 0 | 0 | 0 | 0 | 0 |  |  | 0 | 0 | 0 | 0 |  | 0 | 0 | 0 | 0 | 0 | 0 | -99 |  |  |  | -99 | -99 | -99 |  |  | -96 | -99 | -99 | -99 |  | -94 | -99 | -99 | -99 | -99 | -93 | -99 |  |  |  | -99 | -99 | -99 |  |  | -96 | -99 | -99 |  |  | -96 | -99 | -99 | -99 |  | -94 | -99 | -99 | -99 |  | -94 | -99 | -99 | -99 |  | -94 | -99 | -99 | -99 | -99 | -93 | -99 | -99 | -99 | -99 | -93 | -99 | -99 | -99 | -99 | -93 | -99 | -99 | -99 | -99 | -93 | -99 | -99 |  |  | -96 | -99 | -99 |  |  | -96 | -99 | -99 | -99 |  | -94 | -99 | -99 | -99 |  | -94 | -99 | -99 | -99 |  | -94 | -99 | -99 | -99 | -99 | -93 | -99 | -99 | -99 | -99 | -93 | -99 | -99 | -99 | -99 | -93 | -99 | -99 | -99 | -99 | -93 | -99 | -99 |  |  | -96 | -99 | -99 | -99 |  | -94 | -99 | -99 | -99 | -99 | -93 | -99 |  |  |  | -99 | -99 | -99 |  |  | -96 | -99 | -99 |  |  | -96 | -99 | -99 | -99 |  | -94 | -99 | -99 | -99 |  | -94 | -99 | -99 | -99 |  | -94 | -99 | -99 | -99 | -99 | -93 | -99 | -99 | -99 | -99 | -93 | -99 | -99 | -99 | -99 | -93 | -99 | -99 | -99 | -99 | -93 | -99 | -99 |  |  | -96 | -99 | -99 |  |  | -96 | -99 | -99 | -99 |  | -94 | -99 | -99 | -99 |  | -94 | -99 | -99 | -99 |  | -94 | -99 | -99 | -99 | -99 | -93 | -99 | -99 | -99 | -99 | -93 | -99 | -99 | -99 | -99 | -93 | -99 | -99 | -99 | -99 | -93 | -99 | -99 |  |  | -96 | -99 | -99 | -99 |  | -94 | -99 | -99 | -99 | -99 | -93
| 5720 | 144 | -99 |  |  |  | -99 | -99 | -99 |  |  | -96 | -99 | -99 | -99 |  | -94 | -99 | -99 | -99 | -99 | -93 | -99 | -99 |  |  | -96 | -99 | -99 | -99 |  | -94 | -99 | -99 | -99 | -99 | -93 | -99 |  |  |  | -99 | -99 | -99 |  |  | -96 | -99 | -99 |  |  | -96 | -99 | -99 | -99 |  | -94 | -99 | -99 | -99 |  | -94 | -99 | -99 | -99 |  | -94 | -99 | -99 | -99 | -99 | -93 | -99 | -99 | -99 | -99 | -93 | -99 | -99 | -99 | -99 | -93 | -99 | -99 | -99 | -99 | -93 | -99 | -99 |  |  | -96 | -99 | -99 |  |  | -96 | -99 | -99 | -99 |  | -94 | -99 | -99 | -99 |  | -94 | -99 | -99 | -99 |  | -94 | -99 | -99 | -99 | -99 | -93 | -99 | -99 | -99 | -99 | -93 | -99 | -99 | -99 | -99 | -93 | -99 | -99 | -99 | -99 | -93 | -99 | -99 |  |  | -96 | -99 | -99 | -99 |  | -94 | -99 | -99 | -99 | -99 | -93 | -99 |  |  |  | -99 | -99 | -99 |  |  | -96 | -99 | -99 |  |  | -96 | -99 | -99 | -99 |  | -94 | -99 | -99 | -99 |  | -94 | -99 | -99 | -99 |  | -94 | -99 | -99 | -99 | -99 | -93 | -99 | -99 | -99 | -99 | -93 | -99 | -99 | -99 | -99 | -93 | -99 | -99 | -99 | -99 | -93 | -99 | -99 |  |  | -96 | -99 | -99 |  |  | -96 | -99 | -99 | -99 |  | -94 | -99 | -99 | -99 |  | -94 | -99 | -99 | -99 |  | -94 | -99 | -99 | -99 | -99 | -93 | -99 | -99 | -99 | -99 | -93 | -99 | -99 | -99 | -99 | -93 | -99 | -99 | -99 | -99 | -93 | -99 | -99 |  |  | -96 | -99 | -99 | -99 |  | -94 | -99 | -99 | -99 | -99 | -93 | 0 |  |  |  | 0 | 0 | 0 |  |  | 0 | 0 | 0 | 0 |  | 0 | 0 | 0 | 0 | 0 | 0 | 0 |  |  |  | 0 | 0 | 0 |  |  | 0 | 0 | 0 |  |  | 0 | 0 | 0 | 0 |  | 0 | 0 | 0 | 0 |  | 0 | 0 | 0 | 0 |  | 0 | 0 | 0 | 0 | 0 | 0 | 0 | 0 | 0 | 0 | 0 | 0 | 0 | 0 | 0 | 0 | 0 | 0 | 0 | 0 | 0 | 0 | 0 |  |  | 0 | 0 | 0 |  |  | 0 | 0 | 0 | 0 |  | 0 | 0 | 0 | 0 |  | 0 | 0 | 0 | 0 |  | 0 | 0 | 0 | 0 | 0 | 0 | 0 | 0 | 0 | 0 | 0 | 0 | 0 | 0 | 0 | 0 | 0 | 0 | 0 | 0 | 0 | 0 | 0 |  |  | 0 | 0 | 0 | 0 |  | 0 | 0 | 0 | 0 | 0 | 0 | 0 |  |  |  | 0 | 0 | 0 |  |  | 0 | 0 | 0 |  |  | 0 | 0 | 0 | 0 |  | 0 | 0 | 0 | 0 |  | 0 | 0 | 0 | 0 |  | 0 | 0 | 0 | 0 | 0 | 0 | 0 | 0 | 0 | 0 | 0 | 0 | 0 | 0 | 0 | 0 | 0 | 0 | 0 | 0 | 0 | 0 | 0 |  |  | 0 | 0 | 0 |  |  | 0 | 0 | 0 | 0 |  | 0 | 0 | 0 | 0 |  | 0 | 0 | 0 | 0 |  | 0 | 0 | 0 | 0 | 0 | 0 | 0 | 0 | 0 | 0 | 0 | 0 | 0 | 0 | 0 | 0 | 0 | 0 | 0 | 0 | 0 | 0 | 0 |  |  | 0 | 0 | 0 | 0 |  | 0 | 0 | 0 | 0 | 0 | 0 | 0 |  |  |  | 0 | 0 | 0 |  |  | 0 | 0 | 0 | 0 |  | 0 | 0 | 0 | 0 | 0 | 0 | 0 |  |  |  | 0 | 0 | 0 |  |  | 0 | 0 | 0 |  |  | 0 | 0 | 0 | 0 |  | 0 | 0 | 0 | 0 |  | 0 | 0 | 0 | 0 |  | 0 | 0 | 0 | 0 | 0 | 0 | 0 | 0 | 0 | 0 | 0 | 0 | 0 | 0 | 0 | 0 | 0 | 0 | 0 | 0 | 0 | 0 | 0 |  |  | 0 | 0 | 0 |  |  | 0 | 0 | 0 | 0 |  | 0 | 0 | 0 | 0 |  | 0 | 0 | 0 | 0 |  | 0 | 0 | 0 | 0 | 0 | 0 | 0 | 0 | 0 | 0 | 0 | 0 | 0 | 0 | 0 | 0 | 0 | 0 | 0 | 0 | 0 | 0 | 0 |  |  | 0 | 0 | 0 | 0 |  | 0 | 0 | 0 | 0 | 0 | 0 | 0 |  |  |  | 0 | 0 | 0 |  |  | 0 | 0 | 0 |  |  | 0 | 0 | 0 | 0 |  | 0 | 0 | 0 | 0 |  | 0 | 0 | 0 | 0 |  | 0 | 0 | 0 | 0 | 0 | 0 | 0 | 0 | 0 | 0 | 0 | 0 | 0 | 0 | 0 | 0 | 0 | 0 | 0 | 0 | 0 | 0 | 0 |  |  | 0 | 0 | 0 |  |  | 0 | 0 | 0 | 0 |  | 0 | 0 | 0 | 0 |  | 0 | 0 | 0 | 0 |  | 0 | 0 | 0 | 0 | 0 | 0 | 0 | 0 | 0 | 0 | 0 | 0 | 0 | 0 | 0 | 0 | 0 | 0 | 0 | 0 | 0 | 0 | 0 |  |  | 0 | 0 | 0 | 0 |  | 0 | 0 | 0 | 0 | 0 | 0 | -99 |  |  |  | -99 | -99 | -99 |  |  | -96 | -99 | -99 | -99 |  | -94 | -99 | -99 | -99 | -99 | -93 | -99 |  |  |  | -99 | -99 | -99 |  |  | -96 | -99 | -99 |  |  | -96 | -99 | -99 | -99 |  | -94 | -99 | -99 | -99 |  | -94 | -99 | -99 | -99 |  | -94 | -99 | -99 | -99 | -99 | -93 | -99 | -99 | -99 | -99 | -93 | -99 | -99 | -99 | -99 | -93 | -99 | -99 | -99 | -99 | -93 | -99 | -99 |  |  | -96 | -99 | -99 |  |  | -96 | -99 | -99 | -99 |  | -94 | -99 | -99 | -99 |  | -94 | -99 | -99 | -99 |  | -94 | -99 | -99 | -99 | -99 | -93 | -99 | -99 | -99 | -99 | -93 | -99 | -99 | -99 | -99 | -93 | -99 | -99 | -99 | -99 | -93 | -99 | -99 |  |  | -96 | -99 | -99 | -99 |  | -94 | -99 | -99 | -99 | -99 | -93 | -99 |  |  |  | -99 | -99 | -99 |  |  | -96 | -99 | -99 |  |  | -96 | -99 | -99 | -99 |  | -94 | -99 | -99 | -99 |  | -94 | -99 | -99 | -99 |  | -94 | -99 | -99 | -99 | -99 | -93 | -99 | -99 | -99 | -99 | -93 | -99 | -99 | -99 | -99 | -93 | -99 | -99 | -99 | -99 | -93 | -99 | -99 |  |  | -96 | -99 | -99 |  |  | -96 | -99 | -99 | -99 |  | -94 | -99 | -99 | -99 |  | -94 | -99 | -99 | -99 |  | -94 | -99 | -99 | -99 | -99 | -93 | -99 | -99 | -99 | -99 | -93 | -99 | -99 | -99 | -99 | -93 | -99 | -99 | -99 | -99 | -93 | -99 | -99 |  |  | -96 | -99 | -99 | -99 |  | -94 | -99 | -99 | -99 | -99 | -93
UNII-3 | 5745 | 149 | 17 |  |  |  | 17 | 17 | 17 |  |  | 20 | 17 | 17 | 17 |  | 22 | 17 | 17 | 17 | 17 | 23 | 17 | 17 |  |  | 20 | 14 | 14 | 14 |  | 19 | 12 | 12 | 12 | 12 | 18 | 17 |  |  |  | 17 | 17 | 17 |  |  | 20 | 17 | 17 |  |  | 20 | 17 | 17 | 17 |  | 22 | 17 | 17 | 17 |  | 22 | 17 | 17 | 17 |  | 22 | 17 | 17 | 17 | 17 | 23 | 17 | 17 | 17 | 17 | 23 | 17 | 17 | 17 | 17 | 23 | 17 | 17 | 17 | 17 | 23 | 17 | 17 |  |  | 20 | 17 | 17 |  |  | 20 | 14 | 14 | 14 |  | 19 | 17 | 17 | 17 |  | 22 | 17 | 17 | 17 |  | 22 | 11 | 11 | 11 | 11 | 17 | 14 | 14 | 14 | 14 | 20 | 16 | 16 | 16 | 16 | 22 | 17 | 17 | 17 | 17 | 23 | 17 | 17 |  |  | 20 | 16 | 16 | 16 |  | 21 | 15 | 15 | 15 | 15 | 21 | 17 |  |  |  | 17 | 17 | 17 |  |  | 20 | 17 | 17 |  |  | 20 | 17 | 17 | 17 |  | 22 | 17 | 17 | 17 |  | 22 | 17 | 17 | 17 |  | 22 | 17 | 17 | 17 | 17 | 23 | 17 | 17 | 17 | 17 | 23 | 17 | 17 | 17 | 17 | 23 | 17 | 17 | 17 | 17 | 23 | 17 | 17 |  |  | 20 | 17 | 17 |  |  | 20 | 14 | 14 | 14 |  | 19 | 17 | 17 | 17 |  | 22 | 17 | 17 | 17 |  | 22 | 11 | 11 | 11 | 11 | 17 | 14 | 14 | 14 | 14 | 20 | 16 | 16 | 16 | 16 | 22 | 17 | 17 | 17 | 17 | 23 | 17 | 17 |  |  | 20 | 16 | 16 | 16 |  | 21 | 15 | 15 | 15 | 15 | 21 | 17 |  |  |  | 17 | 17 | 17 |  |  | 20 | 17 | 17 | 17 |  | 22 | 17 | 17 | 17 | 17 | 23 | 17 |  |  |  | 17 | 17 | 17 |  |  | 20 | 17 | 17 |  |  | 20 | 17 | 17 | 17 |  | 22 | 17 | 17 | 17 |  | 22 | 17 | 17 | 17 |  | 22 | 17 | 17 | 17 | 17 | 23 | 17 | 17 | 17 | 17 | 23 | 17 | 17 | 17 | 17 | 23 | 17 | 17 | 17 | 17 | 23 | 17 | 17 |  |  | 20 | 17 | 17 |  |  | 20 | 14 | 14 | 14 |  | 19 | 17 | 17 | 17 |  | 22 | 17 | 17 | 17 |  | 22 | 11 | 11 | 11 | 11 | 17 | 14 | 14 | 14 | 14 | 20 | 16 | 16 | 16 | 16 | 22 | 17 | 17 | 17 | 17 | 23 | 17 | 17 |  |  | 20 | 16 | 16 | 16 |  | 21 | 15 | 15 | 15 | 15 | 21 | 17 |  |  |  | 17 | 17 | 17 |  |  | 20 | 17 | 17 |  |  | 20 | 17 | 17 | 17 |  | 22 | 17 | 17 | 17 |  | 22 | 17 | 17 | 17 |  | 22 | 17 | 17 | 17 | 17 | 23 | 17 | 17 | 17 | 17 | 23 | 17 | 17 | 17 | 17 | 23 | 17 | 17 | 17 | 17 | 23 | 17 | 17 |  |  | 20 | 17 | 17 |  |  | 20 | 14 | 14 | 14 |  | 19 | 17 | 17 | 17 |  | 22 | 17 | 17 | 17 |  | 22 | 11 | 11 | 11 | 11 | 17 | 14 | 14 | 14 | 14 | 20 | 16 | 16 | 16 | 16 | 22 | 17 | 17 | 17 | 17 | 23 | 17 | 17 |  |  | 20 | 16 | 16 | 16 |  | 21 | 15 | 15 | 15 | 15 | 21 | 17 |  |  |  | 17 | 17 | 17 |  |  | 20 | 17 | 17 | 17 |  | 22 | 17 | 17 | 17 | 17 | 23 | 17 |  |  |  | 17 | 17 | 17 |  |  | 20 | 17 | 17 |  |  | 20 | 17 | 17 | 17 |  | 22 | 17 | 17 | 17 |  | 22 | 17 | 17 | 17 |  | 22 | 17 | 17 | 17 | 17 | 23 | 17 | 17 | 17 | 17 | 23 | 17 | 17 | 17 | 17 | 23 | 17 | 17 | 17 | 17 | 23 | 17 | 17 |  |  | 20 | 17 | 17 |  |  | 20 | 14 | 14 | 14 |  | 19 | 17 | 17 | 17 |  | 22 | 17 | 17 | 17 |  | 22 | 11 | 11 | 11 | 11 | 17 | 14 | 14 | 14 | 14 | 20 | 16 | 16 | 16 | 16 | 22 | 17 | 17 | 17 | 17 | 23 | 17 | 17 |  |  | 20 | 16 | 16 | 16 |  | 21 | 15 | 15 | 15 | 15 | 21 | 17 |  |  |  | 17 | 17 | 17 |  |  | 20 | 17 | 17 |  |  | 20 | 17 | 17 | 17 |  | 22 | 17 | 17 | 17 |  | 22 | 17 | 17 | 17 |  | 22 | 17 | 17 | 17 | 17 | 23 | 17 | 17 | 17 | 17 | 23 | 17 | 17 | 17 | 17 | 23 | 17 | 17 | 17 | 17 | 23 | 17 | 17 |  |  | 20 | 17 | 17 |  |  | 20 | 14 | 14 | 14 |  | 19 | 17 | 17 | 17 |  | 22 | 17 | 17 | 17 |  | 22 | 11 | 11 | 11 | 11 | 17 | 14 | 14 | 14 | 14 | 20 | 16 | 16 | 16 | 16 | 22 | 17 | 17 | 17 | 17 | 23 | 17 | 17 |  |  | 20 | 16 | 16 | 16 |  | 21 | 15 | 15 | 15 | 15 | 21 | -99 |  |  |  | -99 | -99 | -99 |  |  | -96 | -99 | -99 | -99 |  | -94 | -99 | -99 | -99 | -99 | -93 | -99 |  |  |  | -99 | -99 | -99 |  |  | -96 | -99 | -99 |  |  | -96 | -99 | -99 | -99 |  | -94 | -99 | -99 | -99 |  | -94 | -99 | -99 | -99 |  | -94 | -99 | -99 | -99 | -99 | -93 | -99 | -99 | -99 | -99 | -93 | -99 | -99 | -99 | -99 | -93 | -99 | -99 | -99 | -99 | -93 | -99 | -99 |  |  | -96 | -99 | -99 |  |  | -96 | -99 | -99 | -99 |  | -94 | -99 | -99 | -99 |  | -94 | -99 | -99 | -99 |  | -94 | -99 | -99 | -99 | -99 | -93 | -99 | -99 | -99 | -99 | -93 | -99 | -99 | -99 | -99 | -93 | -99 | -99 | -99 | -99 | -93 | -99 | -99 |  |  | -96 | -99 | -99 | -99 |  | -94 | -99 | -99 | -99 | -99 | -93 | -99 |  |  |  | -99 | -99 | -99 |  |  | -96 | -99 | -99 |  |  | -96 | -99 | -99 | -99 |  | -94 | -99 | -99 | -99 |  | -94 | -99 | -99 | -99 |  | -94 | -99 | -99 | -99 | -99 | -93 | -99 | -99 | -99 | -99 | -93 | -99 | -99 | -99 | -99 | -93 | -99 | -99 | -99 | -99 | -93 | -99 | -99 |  |  | -96 | -99 | -99 |  |  | -96 | -99 | -99 | -99 |  | -94 | -99 | -99 | -99 |  | -94 | -99 | -99 | -99 |  | -94 | -99 | -99 | -99 | -99 | -93 | -99 | -99 | -99 | -99 | -93 | -99 | -99 | -99 | -99 | -93 | -99 | -99 | -99 | -99 | -93 | -99 | -99 |  |  | -96 | -99 | -99 | -99 |  | -94 | -99 | -99 | -99 | -99 | -93
| 5765 | 153 | 17 |  |  |  | 17 | 17 | 17 |  |  | 20 | 17 | 17 | 17 |  | 22 | 17 | 17 | 17 | 17 | 23 | 17 | 17 |  |  | 20 | 14 | 14 | 14 |  | 19 | 12 | 12 | 12 | 12 | 18 | 17 |  |  |  | 17 | 17 | 17 |  |  | 20 | 17 | 17 |  |  | 20 | 17 | 17 | 17 |  | 22 | 17 | 17 | 17 |  | 22 | 17 | 17 | 17 |  | 22 | 17 | 17 | 17 | 17 | 23 | 17 | 17 | 17 | 17 | 23 | 17 | 17 | 17 | 17 | 23 | 17 | 17 | 17 | 17 | 23 | 17 | 17 |  |  | 20 | 17 | 17 |  |  | 20 | 14 | 14 | 14 |  | 19 | 17 | 17 | 17 |  | 22 | 17 | 17 | 17 |  | 22 | 11 | 11 | 11 | 11 | 17 | 14 | 14 | 14 | 14 | 20 | 16 | 16 | 16 | 16 | 22 | 17 | 17 | 17 | 17 | 23 | 17 | 17 |  |  | 20 | 16 | 16 | 16 |  | 21 | 15 | 15 | 15 | 15 | 21 | 17 |  |  |  | 17 | 17 | 17 |  |  | 20 | 17 | 17 |  |  | 20 | 17 | 17 | 17 |  | 22 | 17 | 17 | 17 |  | 22 | 17 | 17 | 17 |  | 22 | 17 | 17 | 17 | 17 | 23 | 17 | 17 | 17 | 17 | 23 | 17 | 17 | 17 | 17 | 23 | 17 | 17 | 17 | 17 | 23 | 17 | 17 |  |  | 20 | 17 | 17 |  |  | 20 | 14 | 14 | 14 |  | 19 | 17 | 17 | 17 |  | 22 | 17 | 17 | 17 |  | 22 | 11 | 11 | 11 | 11 | 17 | 14 | 14 | 14 | 14 | 20 | 16 | 16 | 16 | 16 | 22 | 17 | 17 | 17 | 17 | 23 | 17 | 17 |  |  | 20 | 16 | 16 | 16 |  | 21 | 15 | 15 | 15 | 15 | 21 | 0 |  |  |  | 0 | 0 | 0 |  |  | 0 | 0 | 0 | 0 |  | 0 | 0 | 0 | 0 | 0 | 0 | 0 |  |  |  | 0 | 0 | 0 |  |  | 0 | 0 | 0 |  |  | 0 | 0 | 0 | 0 |  | 0 | 0 | 0 | 0 |  | 0 | 0 | 0 | 0 |  | 0 | 0 | 0 | 0 | 0 | 0 | 0 | 0 | 0 | 0 | 0 | 0 | 0 | 0 | 0 | 0 | 0 | 0 | 0 | 0 | 0 | 0 | 0 |  |  | 0 | 0 | 0 |  |  | 0 | 0 | 0 | 0 |  | 0 | 0 | 0 | 0 |  | 0 | 0 | 0 | 0 |  | 0 | 0 | 0 | 0 | 0 | 0 | 0 | 0 | 0 | 0 | 0 | 0 | 0 | 0 | 0 | 0 | 0 | 0 | 0 | 0 | 0 | 0 | 0 |  |  | 0 | 0 | 0 | 0 |  | 0 | 0 | 0 | 0 | 0 | 0 | 0 |  |  |  | 0 | 0 | 0 |  |  | 0 | 0 | 0 |  |  | 0 | 0 | 0 | 0 |  | 0 | 0 | 0 | 0 |  | 0 | 0 | 0 | 0 |  | 0 | 0 | 0 | 0 | 0 | 0 | 0 | 0 | 0 | 0 | 0 | 0 | 0 | 0 | 0 | 0 | 0 | 0 | 0 | 0 | 0 | 0 | 0 |  |  | 0 | 0 | 0 |  |  | 0 | 0 | 0 | 0 |  | 0 | 0 | 0 | 0 |  | 0 | 0 | 0 | 0 |  | 0 | 0 | 0 | 0 | 0 | 0 | 0 | 0 | 0 | 0 | 0 | 0 | 0 | 0 | 0 | 0 | 0 | 0 | 0 | 0 | 0 | 0 | 0 |  |  | 0 | 0 | 0 | 0 |  | 0 | 0 | 0 | 0 | 0 | 0 | 0 |  |  |  | 0 | 0 | 0 |  |  | 0 | 0 | 0 | 0 |  | 0 | 0 | 0 | 0 | 0 | 0 | 0 |  |  |  | 0 | 0 | 0 |  |  | 0 | 0 | 0 |  |  | 0 | 0 | 0 | 0 |  | 0 | 0 | 0 | 0 |  | 0 | 0 | 0 | 0 |  | 0 | 0 | 0 | 0 | 0 | 0 | 0 | 0 | 0 | 0 | 0 | 0 | 0 | 0 | 0 | 0 | 0 | 0 | 0 | 0 | 0 | 0 | 0 |  |  | 0 | 0 | 0 |  |  | 0 | 0 | 0 | 0 |  | 0 | 0 | 0 | 0 |  | 0 | 0 | 0 | 0 |  | 0 | 0 | 0 | 0 | 0 | 0 | 0 | 0 | 0 | 0 | 0 | 0 | 0 | 0 | 0 | 0 | 0 | 0 | 0 | 0 | 0 | 0 | 0 |  |  | 0 | 0 | 0 | 0 |  | 0 | 0 | 0 | 0 | 0 | 0 | 0 |  |  |  | 0 | 0 | 0 |  |  | 0 | 0 | 0 |  |  | 0 | 0 | 0 | 0 |  | 0 | 0 | 0 | 0 |  | 0 | 0 | 0 | 0 |  | 0 | 0 | 0 | 0 | 0 | 0 | 0 | 0 | 0 | 0 | 0 | 0 | 0 | 0 | 0 | 0 | 0 | 0 | 0 | 0 | 0 | 0 | 0 |  |  | 0 | 0 | 0 |  |  | 0 | 0 | 0 | 0 |  | 0 | 0 | 0 | 0 |  | 0 | 0 | 0 | 0 |  | 0 | 0 | 0 | 0 | 0 | 0 | 0 | 0 | 0 | 0 | 0 | 0 | 0 | 0 | 0 | 0 | 0 | 0 | 0 | 0 | 0 | 0 | 0 |  |  | 0 | 0 | 0 | 0 |  | 0 | 0 | 0 | 0 | 0 | 0 | -99 |  |  |  | -99 | -99 | -99 |  |  | -96 | -99 | -99 | -99 |  | -94 | -99 | -99 | -99 | -99 | -93 | -99 |  |  |  | -99 | -99 | -99 |  |  | -96 | -99 | -99 |  |  | -96 | -99 | -99 | -99 |  | -94 | -99 | -99 | -99 |  | -94 | -99 | -99 | -99 |  | -94 | -99 | -99 | -99 | -99 | -93 | -99 | -99 | -99 | -99 | -93 | -99 | -99 | -99 | -99 | -93 | -99 | -99 | -99 | -99 | -93 | -99 | -99 |  |  | -96 | -99 | -99 |  |  | -96 | -99 | -99 | -99 |  | -94 | -99 | -99 | -99 |  | -94 | -99 | -99 | -99 |  | -94 | -99 | -99 | -99 | -99 | -93 | -99 | -99 | -99 | -99 | -93 | -99 | -99 | -99 | -99 | -93 | -99 | -99 | -99 | -99 | -93 | -99 | -99 |  |  | -96 | -99 | -99 | -99 |  | -94 | -99 | -99 | -99 | -99 | -93 | -99 |  |  |  | -99 | -99 | -99 |  |  | -96 | -99 | -99 |  |  | -96 | -99 | -99 | -99 |  | -94 | -99 | -99 | -99 |  | -94 | -99 | -99 | -99 |  | -94 | -99 | -99 | -99 | -99 | -93 | -99 | -99 | -99 | -99 | -93 | -99 | -99 | -99 | -99 | -93 | -99 | -99 | -99 | -99 | -93 | -99 | -99 |  |  | -96 | -99 | -99 |  |  | -96 | -99 | -99 | -99 |  | -94 | -99 | -99 | -99 |  | -94 | -99 | -99 | -99 |  | -94 | -99 | -99 | -99 | -99 | -93 | -99 | -99 | -99 | -99 | -93 | -99 | -99 | -99 | -99 | -93 | -99 | -99 | -99 | -99 | -93 | -99 | -99 |  |  | -96 | -99 | -99 | -99 |  | -94 | -99 | -99 | -99 | -99 | -93
| 5785 | 157 | 17 |  |  |  | 17 | 17 | 17 |  |  | 20 | 17 | 17 | 17 |  | 22 | 17 | 17 | 17 | 17 | 23 | 17 | 17 |  |  | 20 | 14 | 14 | 14 |  | 19 | 12 | 12 | 12 | 12 | 18 | 17 |  |  |  | 17 | 17 | 17 |  |  | 20 | 17 | 17 |  |  | 20 | 17 | 17 | 17 |  | 22 | 17 | 17 | 17 |  | 22 | 17 | 17 | 17 |  | 22 | 17 | 17 | 17 | 17 | 23 | 17 | 17 | 17 | 17 | 23 | 17 | 17 | 17 | 17 | 23 | 17 | 17 | 17 | 17 | 23 | 17 | 17 |  |  | 20 | 17 | 17 |  |  | 20 | 14 | 14 | 14 |  | 19 | 17 | 17 | 17 |  | 22 | 17 | 17 | 17 |  | 22 | 11 | 11 | 11 | 11 | 17 | 14 | 14 | 14 | 14 | 20 | 16 | 16 | 16 | 16 | 22 | 17 | 17 | 17 | 17 | 23 | 17 | 17 |  |  | 20 | 16 | 16 | 16 |  | 21 | 15 | 15 | 15 | 15 | 21 | 17 |  |  |  | 17 | 17 | 17 |  |  | 20 | 17 | 17 |  |  | 20 | 17 | 17 | 17 |  | 22 | 17 | 17 | 17 |  | 22 | 17 | 17 | 17 |  | 22 | 17 | 17 | 17 | 17 | 23 | 17 | 17 | 17 | 17 | 23 | 17 | 17 | 17 | 17 | 23 | 17 | 17 | 17 | 17 | 23 | 17 | 17 |  |  | 20 | 17 | 17 |  |  | 20 | 14 | 14 | 14 |  | 19 | 17 | 17 | 17 |  | 22 | 17 | 17 | 17 |  | 22 | 11 | 11 | 11 | 11 | 17 | 14 | 14 | 14 | 14 | 20 | 16 | 16 | 16 | 16 | 22 | 17 | 17 | 17 | 17 | 23 | 17 | 17 |  |  | 20 | 16 | 16 | 16 |  | 21 | 15 | 15 | 15 | 15 | 21 | 17 |  |  |  | 17 | 17 | 17 |  |  | 20 | 17 | 17 | 17 |  | 22 | 17 | 17 | 17 | 17 | 23 | 17 |  |  |  | 17 | 17 | 17 |  |  | 20 | 17 | 17 |  |  | 20 | 17 | 17 | 17 |  | 22 | 17 | 17 | 17 |  | 22 | 17 | 17 | 17 |  | 22 | 17 | 17 | 17 | 17 | 23 | 17 | 17 | 17 | 17 | 23 | 17 | 17 | 17 | 17 | 23 | 17 | 17 | 17 | 17 | 23 | 17 | 17 |  |  | 20 | 17 | 17 |  |  | 20 | 14 | 14 | 14 |  | 19 | 17 | 17 | 17 |  | 22 | 17 | 17 | 17 |  | 22 | 11 | 11 | 11 | 11 | 17 | 14 | 14 | 14 | 14 | 20 | 16 | 16 | 16 | 16 | 22 | 17 | 17 | 17 | 17 | 23 | 17 | 17 |  |  | 20 | 16 | 16 | 16 |  | 21 | 15 | 15 | 15 | 15 | 21 | 17 |  |  |  | 17 | 17 | 17 |  |  | 20 | 17 | 17 |  |  | 20 | 17 | 17 | 17 |  | 22 | 17 | 17 | 17 |  | 22 | 17 | 17 | 17 |  | 22 | 17 | 17 | 17 | 17 | 23 | 17 | 17 | 17 | 17 | 23 | 17 | 17 | 17 | 17 | 23 | 17 | 17 | 17 | 17 | 23 | 17 | 17 |  |  | 20 | 17 | 17 |  |  | 20 | 14 | 14 | 14 |  | 19 | 17 | 17 | 17 |  | 22 | 17 | 17 | 17 |  | 22 | 11 | 11 | 11 | 11 | 17 | 14 | 14 | 14 | 14 | 20 | 16 | 16 | 16 | 16 | 22 | 17 | 17 | 17 | 17 | 23 | 17 | 17 |  |  | 20 | 16 | 16 | 16 |  | 21 | 15 | 15 | 15 | 15 | 21 | 0 |  |  |  | 0 | 0 | 0 |  |  | 0 | 0 | 0 | 0 |  | 0 | 0 | 0 | 0 | 0 | 0 | 0 |  |  |  | 0 | 0 | 0 |  |  | 0 | 0 | 0 |  |  | 0 | 0 | 0 | 0 |  | 0 | 0 | 0 | 0 |  | 0 | 0 | 0 | 0 |  | 0 | 0 | 0 | 0 | 0 | 0 | 0 | 0 | 0 | 0 | 0 | 0 | 0 | 0 | 0 | 0 | 0 | 0 | 0 | 0 | 0 | 0 | 0 |  |  | 0 | 0 | 0 |  |  | 0 | 0 | 0 | 0 |  | 0 | 0 | 0 | 0 |  | 0 | 0 | 0 | 0 |  | 0 | 0 | 0 | 0 | 0 | 0 | 0 | 0 | 0 | 0 | 0 | 0 | 0 | 0 | 0 | 0 | 0 | 0 | 0 | 0 | 0 | 0 | 0 |  |  | 0 | 0 | 0 | 0 |  | 0 | 0 | 0 | 0 | 0 | 0 | 0 |  |  |  | 0 | 0 | 0 |  |  | 0 | 0 | 0 |  |  | 0 | 0 | 0 | 0 |  | 0 | 0 | 0 | 0 |  | 0 | 0 | 0 | 0 |  | 0 | 0 | 0 | 0 | 0 | 0 | 0 | 0 | 0 | 0 | 0 | 0 | 0 | 0 | 0 | 0 | 0 | 0 | 0 | 0 | 0 | 0 | 0 |  |  | 0 | 0 | 0 |  |  | 0 | 0 | 0 | 0 |  | 0 | 0 | 0 | 0 |  | 0 | 0 | 0 | 0 |  | 0 | 0 | 0 | 0 | 0 | 0 | 0 | 0 | 0 | 0 | 0 | 0 | 0 | 0 | 0 | 0 | 0 | 0 | 0 | 0 | 0 | 0 | 0 |  |  | 0 | 0 | 0 | 0 |  | 0 | 0 | 0 | 0 | 0 | 0 | -99 |  |  |  | -99 | -99 | -99 |  |  | -96 | -99 | -99 | -99 |  | -94 | -99 | -99 | -99 | -99 | -93 | -99 |  |  |  | -99 | -99 | -99 |  |  | -96 | -99 | -99 |  |  | -96 | -99 | -99 | -99 |  | -94 | -99 | -99 | -99 |  | -94 | -99 | -99 | -99 |  | -94 | -99 | -99 | -99 | -99 | -93 | -99 | -99 | -99 | -99 | -93 | -99 | -99 | -99 | -99 | -93 | -99 | -99 | -99 | -99 | -93 | -99 | -99 |  |  | -96 | -99 | -99 |  |  | -96 | -99 | -99 | -99 |  | -94 | -99 | -99 | -99 |  | -94 | -99 | -99 | -99 |  | -94 | -99 | -99 | -99 | -99 | -93 | -99 | -99 | -99 | -99 | -93 | -99 | -99 | -99 | -99 | -93 | -99 | -99 | -99 | -99 | -93 | -99 | -99 |  |  | -96 | -99 | -99 | -99 |  | -94 | -99 | -99 | -99 | -99 | -93 | -99 |  |  |  | -99 | -99 | -99 |  |  | -96 | -99 | -99 |  |  | -96 | -99 | -99 | -99 |  | -94 | -99 | -99 | -99 |  | -94 | -99 | -99 | -99 |  | -94 | -99 | -99 | -99 | -99 | -93 | -99 | -99 | -99 | -99 | -93 | -99 | -99 | -99 | -99 | -93 | -99 | -99 | -99 | -99 | -93 | -99 | -99 |  |  | -96 | -99 | -99 |  |  | -96 | -99 | -99 | -99 |  | -94 | -99 | -99 | -99 |  | -94 | -99 | -99 | -99 |  | -94 | -99 | -99 | -99 | -99 | -93 | -99 | -99 | -99 | -99 | -93 | -99 | -99 | -99 | -99 | -93 | -99 | -99 | -99 | -99 | -93 | -99 | -99 |  |  | -96 | -99 | -99 | -99 |  | -94 | -99 | -99 | -99 | -99 | -93
| 5805 | 161 | 17 |  |  |  | 17 | 17 | 17 |  |  | 20 | 17 | 17 | 17 |  | 22 | 17 | 17 | 17 | 17 | 23 | 17 | 17 |  |  | 20 | 14 | 14 | 14 |  | 19 | 12 | 12 | 12 | 12 | 18 | 17 |  |  |  | 17 | 17 | 17 |  |  | 20 | 17 | 17 |  |  | 20 | 17 | 17 | 17 |  | 22 | 17 | 17 | 17 |  | 22 | 17 | 17 | 17 |  | 22 | 17 | 17 | 17 | 17 | 23 | 17 | 17 | 17 | 17 | 23 | 17 | 17 | 17 | 17 | 23 | 17 | 17 | 17 | 17 | 23 | 17 | 17 |  |  | 20 | 17 | 17 |  |  | 20 | 14 | 14 | 14 |  | 19 | 17 | 17 | 17 |  | 22 | 17 | 17 | 17 |  | 22 | 11 | 11 | 11 | 11 | 17 | 14 | 14 | 14 | 14 | 20 | 16 | 16 | 16 | 16 | 22 | 17 | 17 | 17 | 17 | 23 | 17 | 17 |  |  | 20 | 16 | 16 | 16 |  | 21 | 15 | 15 | 15 | 15 | 21 | 17 |  |  |  | 17 | 17 | 17 |  |  | 20 | 17 | 17 |  |  | 20 | 17 | 17 | 17 |  | 22 | 17 | 17 | 17 |  | 22 | 17 | 17 | 17 |  | 22 | 17 | 17 | 17 | 17 | 23 | 17 | 17 | 17 | 17 | 23 | 17 | 17 | 17 | 17 | 23 | 17 | 17 | 17 | 17 | 23 | 17 | 17 |  |  | 20 | 17 | 17 |  |  | 20 | 14 | 14 | 14 |  | 19 | 17 | 17 | 17 |  | 22 | 17 | 17 | 17 |  | 22 | 11 | 11 | 11 | 11 | 17 | 14 | 14 | 14 | 14 | 20 | 16 | 16 | 16 | 16 | 22 | 17 | 17 | 17 | 17 | 23 | 17 | 17 |  |  | 20 | 16 | 16 | 16 |  | 21 | 15 | 15 | 15 | 15 | 21 | 0 |  |  |  | 0 | 0 | 0 |  |  | 0 | 0 | 0 | 0 |  | 0 | 0 | 0 | 0 | 0 | 0 | 0 |  |  |  | 0 | 0 | 0 |  |  | 0 | 0 | 0 |  |  | 0 | 0 | 0 | 0 |  | 0 | 0 | 0 | 0 |  | 0 | 0 | 0 | 0 |  | 0 | 0 | 0 | 0 | 0 | 0 | 0 | 0 | 0 | 0 | 0 | 0 | 0 | 0 | 0 | 0 | 0 | 0 | 0 | 0 | 0 | 0 | 0 |  |  | 0 | 0 | 0 |  |  | 0 | 0 | 0 | 0 |  | 0 | 0 | 0 | 0 |  | 0 | 0 | 0 | 0 |  | 0 | 0 | 0 | 0 | 0 | 0 | 0 | 0 | 0 | 0 | 0 | 0 | 0 | 0 | 0 | 0 | 0 | 0 | 0 | 0 | 0 | 0 | 0 |  |  | 0 | 0 | 0 | 0 |  | 0 | 0 | 0 | 0 | 0 | 0 | 0 |  |  |  | 0 | 0 | 0 |  |  | 0 | 0 | 0 |  |  | 0 | 0 | 0 | 0 |  | 0 | 0 | 0 | 0 |  | 0 | 0 | 0 | 0 |  | 0 | 0 | 0 | 0 | 0 | 0 | 0 | 0 | 0 | 0 | 0 | 0 | 0 | 0 | 0 | 0 | 0 | 0 | 0 | 0 | 0 | 0 | 0 |  |  | 0 | 0 | 0 |  |  | 0 | 0 | 0 | 0 |  | 0 | 0 | 0 | 0 |  | 0 | 0 | 0 | 0 |  | 0 | 0 | 0 | 0 | 0 | 0 | 0 | 0 | 0 | 0 | 0 | 0 | 0 | 0 | 0 | 0 | 0 | 0 | 0 | 0 | 0 | 0 | 0 |  |  | 0 | 0 | 0 | 0 |  | 0 | 0 | 0 | 0 | 0 | 0 | 0 |  |  |  | 0 | 0 | 0 |  |  | 0 | 0 | 0 | 0 |  | 0 | 0 | 0 | 0 | 0 | 0 | 0 |  |  |  | 0 | 0 | 0 |  |  | 0 | 0 | 0 |  |  | 0 | 0 | 0 | 0 |  | 0 | 0 | 0 | 0 |  | 0 | 0 | 0 | 0 |  | 0 | 0 | 0 | 0 | 0 | 0 | 0 | 0 | 0 | 0 | 0 | 0 | 0 | 0 | 0 | 0 | 0 | 0 | 0 | 0 | 0 | 0 | 0 |  |  | 0 | 0 | 0 |  |  | 0 | 0 | 0 | 0 |  | 0 | 0 | 0 | 0 |  | 0 | 0 | 0 | 0 |  | 0 | 0 | 0 | 0 | 0 | 0 | 0 | 0 | 0 | 0 | 0 | 0 | 0 | 0 | 0 | 0 | 0 | 0 | 0 | 0 | 0 | 0 | 0 |  |  | 0 | 0 | 0 | 0 |  | 0 | 0 | 0 | 0 | 0 | 0 | 0 |  |  |  | 0 | 0 | 0 |  |  | 0 | 0 | 0 |  |  | 0 | 0 | 0 | 0 |  | 0 | 0 | 0 | 0 |  | 0 | 0 | 0 | 0 |  | 0 | 0 | 0 | 0 | 0 | 0 | 0 | 0 | 0 | 0 | 0 | 0 | 0 | 0 | 0 | 0 | 0 | 0 | 0 | 0 | 0 | 0 | 0 |  |  | 0 | 0 | 0 |  |  | 0 | 0 | 0 | 0 |  | 0 | 0 | 0 | 0 |  | 0 | 0 | 0 | 0 |  | 0 | 0 | 0 | 0 | 0 | 0 | 0 | 0 | 0 | 0 | 0 | 0 | 0 | 0 | 0 | 0 | 0 | 0 | 0 | 0 | 0 | 0 | 0 |  |  | 0 | 0 | 0 | 0 |  | 0 | 0 | 0 | 0 | 0 | 0 | -99 |  |  |  | -99 | -99 | -99 |  |  | -96 | -99 | -99 | -99 |  | -94 | -99 | -99 | -99 | -99 | -93 | -99 |  |  |  | -99 | -99 | -99 |  |  | -96 | -99 | -99 |  |  | -96 | -99 | -99 | -99 |  | -94 | -99 | -99 | -99 |  | -94 | -99 | -99 | -99 |  | -94 | -99 | -99 | -99 | -99 | -93 | -99 | -99 | -99 | -99 | -93 | -99 | -99 | -99 | -99 | -93 | -99 | -99 | -99 | -99 | -93 | -99 | -99 |  |  | -96 | -99 | -99 |  |  | -96 | -99 | -99 | -99 |  | -94 | -99 | -99 | -99 |  | -94 | -99 | -99 | -99 |  | -94 | -99 | -99 | -99 | -99 | -93 | -99 | -99 | -99 | -99 | -93 | -99 | -99 | -99 | -99 | -93 | -99 | -99 | -99 | -99 | -93 | -99 | -99 |  |  | -96 | -99 | -99 | -99 |  | -94 | -99 | -99 | -99 | -99 | -93 | -99 |  |  |  | -99 | -99 | -99 |  |  | -96 | -99 | -99 |  |  | -96 | -99 | -99 | -99 |  | -94 | -99 | -99 | -99 |  | -94 | -99 | -99 | -99 |  | -94 | -99 | -99 | -99 | -99 | -93 | -99 | -99 | -99 | -99 | -93 | -99 | -99 | -99 | -99 | -93 | -99 | -99 | -99 | -99 | -93 | -99 | -99 |  |  | -96 | -99 | -99 |  |  | -96 | -99 | -99 | -99 |  | -94 | -99 | -99 | -99 |  | -94 | -99 | -99 | -99 |  | -94 | -99 | -99 | -99 | -99 | -93 | -99 | -99 | -99 | -99 | -93 | -99 | -99 | -99 | -99 | -93 | -99 | -99 | -99 | -99 | -93 | -99 | -99 |  |  | -96 | -99 | -99 | -99 |  | -94 | -99 | -99 | -99 | -99 | -93
5.8 ISM | 5825 | 165 | 17 |  |  |  | 17 | 17 | 17 |  |  | 20 | 17 | 17 | 17 |  | 22 | 17 | 17 | 17 | 17 | 23 | 17 | 17 |  |  | 20 | 14 | 14 | 14 |  | 19 | 12 | 12 | 12 | 12 | 18 | 17 |  |  |  | 17 | 17 | 17 |  |  | 20 | 17 | 17 |  |  | 20 | 17 | 17 | 17 |  | 22 | 17 | 17 | 17 |  | 22 | 17 | 17 | 17 |  | 22 | 17 | 17 | 17 | 17 | 23 | 17 | 17 | 17 | 17 | 23 | 17 | 17 | 17 | 17 | 23 | 17 | 17 | 17 | 17 | 23 | 17 | 17 |  |  | 20 | 17 | 17 |  |  | 20 | 14 | 14 | 14 |  | 19 | 17 | 17 | 17 |  | 22 | 17 | 17 | 17 |  | 22 | 11 | 11 | 11 | 11 | 17 | 14 | 14 | 14 | 14 | 20 | 16 | 16 | 16 | 16 | 22 | 17 | 17 | 17 | 17 | 23 | 17 | 17 |  |  | 20 | 16 | 16 | 16 |  | 21 | 15 | 15 | 15 | 15 | 21 | 17 |  |  |  | 17 | 17 | 17 |  |  | 20 | 17 | 17 |  |  | 20 | 17 | 17 | 17 |  | 22 | 17 | 17 | 17 |  | 22 | 17 | 17 | 17 |  | 22 | 17 | 17 | 17 | 17 | 23 | 17 | 17 | 17 | 17 | 23 | 17 | 17 | 17 | 17 | 23 | 17 | 17 | 17 | 17 | 23 | 17 | 17 |  |  | 20 | 17 | 17 |  |  | 20 | 14 | 14 | 14 |  | 19 | 17 | 17 | 17 |  | 22 | 17 | 17 | 17 |  | 22 | 11 | 11 | 11 | 11 | 17 | 14 | 14 | 14 | 14 | 20 | 16 | 16 | 16 | 16 | 22 | 17 | 17 | 17 | 17 | 23 | 17 | 17 |  |  | 20 | 16 | 16 | 16 |  | 21 | 15 | 15 | 15 | 15 | 21 | -99 |  |  |  | -99 | -99 | -99 |  |  | -96 | -99 | -99 | -99 |  | -94 | -99 | -99 | -99 | -99 | -93 | -99 |  |  |  | -99 | -99 | -99 |  |  | -96 | -99 | -99 |  |  | -96 | -99 | -99 | -99 |  | -94 | -99 | -99 | -99 |  | -94 | -99 | -99 | -99 |  | -94 | -99 | -99 | -99 | -99 | -93 | -99 | -99 | -99 | -99 | -93 | -99 | -99 | -99 | -99 | -93 | -99 | -99 | -99 | -99 | -93 | -99 | -99 |  |  | -96 | -99 | -99 |  |  | -96 | -99 | -99 | -99 |  | -94 | -99 | -99 | -99 |  | -94 | -99 | -99 | -99 |  | -94 | -99 | -99 | -99 | -99 | -93 | -99 | -99 | -99 | -99 | -93 | -99 | -99 | -99 | -99 | -93 | -99 | -99 | -99 | -99 | -93 | -99 | -99 |  |  | -96 | -99 | -99 | -99 |  | -94 | -99 | -99 | -99 | -99 | -93 | -99 |  |  |  | -99 | -99 | -99 |  |  | -96 | -99 | -99 |  |  | -96 | -99 | -99 | -99 |  | -94 | -99 | -99 | -99 |  | -94 | -99 | -99 | -99 |  | -94 | -99 | -99 | -99 | -99 | -93 | -99 | -99 | -99 | -99 | -93 | -99 | -99 | -99 | -99 | -93 | -99 | -99 | -99 | -99 | -93 | -99 | -99 |  |  | -96 | -99 | -99 |  |  | -96 | -99 | -99 | -99 |  | -94 | -99 | -99 | -99 |  | -94 | -99 | -99 | -99 |  | -94 | -99 | -99 | -99 | -99 | -93 | -99 | -99 | -99 | -99 | -93 | -99 | -99 | -99 | -99 | -93 | -99 | -99 | -99 | -99 | -93 | -99 | -99 |  |  | -96 | -99 | -99 | -99 |  | -94 | -99 | -99 | -99 | -99 | -93 | -99 |  |  |  | -99 | -99 | -99 |  |  | -96 | -99 | -99 | -99 |  | -94 | -99 | -99 | -99 | -99 | -93 | -99 |  |  |  | -99 | -99 | -99 |  |  | -96 | -99 | -99 |  |  | -96 | -99 | -99 | -99 |  | -94 | -99 | -99 | -99 |  | -94 | -99 | -99 | -99 |  | -94 | -99 | -99 | -99 | -99 | -93 | -99 | -99 | -99 | -99 | -93 | -99 | -99 | -99 | -99 | -93 | -99 | -99 | -99 | -99 | -93 | -99 | -99 |  |  | -96 | -99 | -99 |  |  | -96 | -99 | -99 | -99 |  | -94 | -99 | -99 | -99 |  | -94 | -99 | -99 | -99 |  | -94 | -99 | -99 | -99 | -99 | -93 | -99 | -99 | -99 | -99 | -93 | -99 | -99 | -99 | -99 | -93 | -99 | -99 | -99 | -99 | -93 | -99 | -99 |  |  | -96 | -99 | -99 | -99 |  | -94 | -99 | -99 | -99 | -99 | -93 | -99 |  |  |  | -99 | -99 | -99 |  |  | -96 | -99 | -99 |  |  | -96 | -99 | -99 | -99 |  | -94 | -99 | -99 | -99 |  | -94 | -99 | -99 | -99 |  | -94 | -99 | -99 | -99 | -99 | -93 | -99 | -99 | -99 | -99 | -93 | -99 | -99 | -99 | -99 | -93 | -99 | -99 | -99 | -99 | -93 | -99 | -99 |  |  | -96 | -99 | -99 |  |  | -96 | -99 | -99 | -99 |  | -94 | -99 | -99 | -99 |  | -94 | -99 | -99 | -99 |  | -94 | -99 | -99 | -99 | -99 | -93 | -99 | -99 | -99 | -99 | -93 | -99 | -99 | -99 | -99 | -93 | -99 | -99 | -99 | -99 | -93 | -99 | -99 |  |  | -96 | -99 | -99 | -99 |  | -94 | -99 | -99 | -99 | -99 | -93 | -99 |  |  |  | -99 | -99 | -99 |  |  | -96 | -99 | -99 | -99 |  | -94 | -99 | -99 | -99 | -99 | -93 | -99 |  |  |  | -99 | -99 | -99 |  |  | -96 | -99 | -99 |  |  | -96 | -99 | -99 | -99 |  | -94 | -99 | -99 | -99 |  | -94 | -99 | -99 | -99 |  | -94 | -99 | -99 | -99 | -99 | -93 | -99 | -99 | -99 | -99 | -93 | -99 | -99 | -99 | -99 | -93 | -99 | -99 | -99 | -99 | -93 | -99 | -99 |  |  | -96 | -99 | -99 |  |  | -96 | -99 | -99 | -99 |  | -94 | -99 | -99 | -99 |  | -94 | -99 | -99 | -99 |  | -94 | -99 | -99 | -99 | -99 | -93 | -99 | -99 | -99 | -99 | -93 | -99 | -99 | -99 | -99 | -93 | -99 | -99 | -99 | -99 | -93 | -99 | -99 |  |  | -96 | -99 | -99 | -99 |  | -94 | -99 | -99 | -99 | -99 | -93 | -99 |  |  |  | -99 | -99 | -99 |  |  | -96 | -99 | -99 |  |  | -96 | -99 | -99 | -99 |  | -94 | -99 | -99 | -99 |  | -94 | -99 | -99 | -99 |  | -94 | -99 | -99 | -99 | -99 | -93 | -99 | -99 | -99 | -99 | -93 | -99 | -99 | -99 | -99 | -93 | -99 | -99 | -99 | -99 | -93 | -99 | -99 |  |  | -96 | -99 | -99 |  |  | -96 | -99 | -99 | -99 |  | -94 | -99 | -99 | -99 |  | -94 | -99 | -99 | -99 |  | -94 | -99 | -99 | -99 | -99 | -93 | -99 | -99 | -99 | -99 | -93 | -99 | -99 | -99 | -99 | -93 | -99 | -99 | -99 | -99 | -93 | -99 | -99 |  |  | -96 | -99 | -99 | -99 |  | -94 | -99 | -99 | -99 | -99 | -93
| 5845 | 169 | -99 |  |  |  | -99 | -99 | -99 |  |  | -96 | -99 | -99 | -99 |  | -94 | -99 | -99 | -99 | -99 | -93 | -99 | -99 |  |  | -96 | -99 | -99 | -99 |  | -94 | -99 | -99 | -99 | -99 | -93 | -99 |  |  |  | -99 | -99 | -99 |  |  | -96 | -99 | -99 |  |  | -96 | -99 | -99 | -99 |  | -94 | -99 | -99 | -99 |  | -94 | -99 | -99 | -99 |  | -94 | -99 | -99 | -99 | -99 | -93 | -99 | -99 | -99 | -99 | -93 | -99 | -99 | -99 | -99 | -93 | -99 | -99 | -99 | -99 | -93 | -99 | -99 |  |  | -96 | -99 | -99 |  |  | -96 | -99 | -99 | -99 |  | -94 | -99 | -99 | -99 |  | -94 | -99 | -99 | -99 |  | -94 | -99 | -99 | -99 | -99 | -93 | -99 | -99 | -99 | -99 | -93 | -99 | -99 | -99 | -99 | -93 | -99 | -99 | -99 | -99 | -93 | -99 | -99 |  |  | -96 | -99 | -99 | -99 |  | -94 | -99 | -99 | -99 | -99 | -93 | -99 |  |  |  | -99 | -99 | -99 |  |  | -96 | -99 | -99 |  |  | -96 | -99 | -99 | -99 |  | -94 | -99 | -99 | -99 |  | -94 | -99 | -99 | -99 |  | -94 | -99 | -99 | -99 | -99 | -93 | -99 | -99 | -99 | -99 | -93 | -99 | -99 | -99 | -99 | -93 | -99 | -99 | -99 | -99 | -93 | -99 | -99 |  |  | -96 | -99 | -99 |  |  | -96 | -99 | -99 | -99 |  | -94 | -99 | -99 | -99 |  | -94 | -99 | -99 | -99 |  | -94 | -99 | -99 | -99 | -99 | -93 | -99 | -99 | -99 | -99 | -93 | -99 | -99 | -99 | -99 | -93 | -99 | -99 | -99 | -99 | -93 | -99 | -99 |  |  | -96 | -99 | -99 | -99 |  | -94 | -99 | -99 | -99 | -99 | -93 | -99 |  |  |  | -99 | -99 | -99 |  |  | -96 | -99 | -99 | -99 |  | -94 | -99 | -99 | -99 | -99 | -93 | -99 |  |  |  | -99 | -99 | -99 |  |  | -96 | -99 | -99 |  |  | -96 | -99 | -99 | -99 |  | -94 | -99 | -99 | -99 |  | -94 | -99 | -99 | -99 |  | -94 | -99 | -99 | -99 | -99 | -93 | -99 | -99 | -99 | -99 | -93 | -99 | -99 | -99 | -99 | -93 | -99 | -99 | -99 | -99 | -93 | -99 | -99 |  |  | -96 | -99 | -99 |  |  | -96 | -99 | -99 | -99 |  | -94 | -99 | -99 | -99 |  | -94 | -99 | -99 | -99 |  | -94 | -99 | -99 | -99 | -99 | -93 | -99 | -99 | -99 | -99 | -93 | -99 | -99 | -99 | -99 | -93 | -99 | -99 | -99 | -99 | -93 | -99 | -99 |  |  | -96 | -99 | -99 | -99 |  | -94 | -99 | -99 | -99 | -99 | -93 | -99 |  |  |  | -99 | -99 | -99 |  |  | -96 | -99 | -99 |  |  | -96 | -99 | -99 | -99 |  | -94 | -99 | -99 | -99 |  | -94 | -99 | -99 | -99 |  | -94 | -99 | -99 | -99 | -99 | -93 | -99 | -99 | -99 | -99 | -93 | -99 | -99 | -99 | -99 | -93 | -99 | -99 | -99 | -99 | -93 | -99 | -99 |  |  | -96 | -99 | -99 |  |  | -96 | -99 | -99 | -99 |  | -94 | -99 | -99 | -99 |  | -94 | -99 | -99 | -99 |  | -94 | -99 | -99 | -99 | -99 | -93 | -99 | -99 | -99 | -99 | -93 | -99 | -99 | -99 | -99 | -93 | -99 | -99 | -99 | -99 | -93 | -99 | -99 |  |  | -96 | -99 | -99 | -99 |  | -94 | -99 | -99 | -99 | -99 | -93 | -99 |  |  |  | -99 | -99 | -99 |  |  | -96 | -99 | -99 | -99 |  | -94 | -99 | -99 | -99 | -99 | -93 | -99 |  |  |  | -99 | -99 | -99 |  |  | -96 | -99 | -99 |  |  | -96 | -99 | -99 | -99 |  | -94 | -99 | -99 | -99 |  | -94 | -99 | -99 | -99 |  | -94 | -99 | -99 | -99 | -99 | -93 | -99 | -99 | -99 | -99 | -93 | -99 | -99 | -99 | -99 | -93 | -99 | -99 | -99 | -99 | -93 | -99 | -99 |  |  | -96 | -99 | -99 |  |  | -96 | -99 | -99 | -99 |  | -94 | -99 | -99 | -99 |  | -94 | -99 | -99 | -99 |  | -94 | -99 | -99 | -99 | -99 | -93 | -99 | -99 | -99 | -99 | -93 | -99 | -99 | -99 | -99 | -93 | -99 | -99 | -99 | -99 | -93 | -99 | -99 |  |  | -96 | -99 | -99 | -99 |  | -94 | -99 | -99 | -99 | -99 | -93 | -99 |  |  |  | -99 | -99 | -99 |  |  | -96 | -99 | -99 |  |  | -96 | -99 | -99 | -99 |  | -94 | -99 | -99 | -99 |  | -94 | -99 | -99 | -99 |  | -94 | -99 | -99 | -99 | -99 | -93 | -99 | -99 | -99 | -99 | -93 | -99 | -99 | -99 | -99 | -93 | -99 | -99 | -99 | -99 | -93 | -99 | -99 |  |  | -96 | -99 | -99 |  |  | -96 | -99 | -99 | -99 |  | -94 | -99 | -99 | -99 |  | -94 | -99 | -99 | -99 |  | -94 | -99 | -99 | -99 | -99 | -93 | -99 | -99 | -99 | -99 | -93 | -99 | -99 | -99 | -99 | -93 | -99 | -99 | -99 | -99 | -93 | -99 | -99 |  |  | -96 | -99 | -99 | -99 |  | -94 | -99 | -99 | -99 | -99 | -93 | -99 |  |  |  | -99 | -99 | -99 |  |  | -96 | -99 | -99 | -99 |  | -94 | -99 | -99 | -99 | -99 | -93 | -99 |  |  |  | -99 | -99 | -99 |  |  | -96 | -99 | -99 |  |  | -96 | -99 | -99 | -99 |  | -94 | -99 | -99 | -99 |  | -94 | -99 | -99 | -99 |  | -94 | -99 | -99 | -99 | -99 | -93 | -99 | -99 | -99 | -99 | -93 | -99 | -99 | -99 | -99 | -93 | -99 | -99 | -99 | -99 | -93 | -99 | -99 |  |  | -96 | -99 | -99 |  |  | -96 | -99 | -99 | -99 |  | -94 | -99 | -99 | -99 |  | -94 | -99 | -99 | -99 |  | -94 | -99 | -99 | -99 | -99 | -93 | -99 | -99 | -99 | -99 | -93 | -99 | -99 | -99 | -99 | -93 | -99 | -99 | -99 | -99 | -93 | -99 | -99 |  |  | -96 | -99 | -99 | -99 |  | -94 | -99 | -99 | -99 | -99 | -93 | -99 |  |  |  | -99 | -99 | -99 |  |  | -96 | -99 | -99 |  |  | -96 | -99 | -99 | -99 |  | -94 | -99 | -99 | -99 |  | -94 | -99 | -99 | -99 |  | -94 | -99 | -99 | -99 | -99 | -93 | -99 | -99 | -99 | -99 | -93 | -99 | -99 | -99 | -99 | -93 | -99 | -99 | -99 | -99 | -93 | -99 | -99 |  |  | -96 | -99 | -99 |  |  | -96 | -99 | -99 | -99 |  | -94 | -99 | -99 | -99 |  | -94 | -99 | -99 | -99 |  | -94 | -99 | -99 | -99 | -99 | -93 | -99 | -99 | -99 | -99 | -93 | -99 | -99 | -99 | -99 | -93 | -99 | -99 | -99 | -99 | -93 | -99 | -99 |  |  | -96 | -99 | -99 | -99 |  | -94 | -99 | -99 | -99 | -99 | -93
| 5865 | 173 | -99 |  |  |  | -99 | -99 | -99 |  |  | -96 | -99 | -99 | -99 |  | -94 | -99 | -99 | -99 | -99 | -93 | -99 | -99 |  |  | -96 | -99 | -99 | -99 |  | -94 | -99 | -99 | -99 | -99 | -93 | -99 |  |  |  | -99 | -99 | -99 |  |  | -96 | -99 | -99 |  |  | -96 | -99 | -99 | -99 |  | -94 | -99 | -99 | -99 |  | -94 | -99 | -99 | -99 |  | -94 | -99 | -99 | -99 | -99 | -93 | -99 | -99 | -99 | -99 | -93 | -99 | -99 | -99 | -99 | -93 | -99 | -99 | -99 | -99 | -93 | -99 | -99 |  |  | -96 | -99 | -99 |  |  | -96 | -99 | -99 | -99 |  | -94 | -99 | -99 | -99 |  | -94 | -99 | -99 | -99 |  | -94 | -99 | -99 | -99 | -99 | -93 | -99 | -99 | -99 | -99 | -93 | -99 | -99 | -99 | -99 | -93 | -99 | -99 | -99 | -99 | -93 | -99 | -99 |  |  | -96 | -99 | -99 | -99 |  | -94 | -99 | -99 | -99 | -99 | -93 | -99 |  |  |  | -99 | -99 | -99 |  |  | -96 | -99 | -99 |  |  | -96 | -99 | -99 | -99 |  | -94 | -99 | -99 | -99 |  | -94 | -99 | -99 | -99 |  | -94 | -99 | -99 | -99 | -99 | -93 | -99 | -99 | -99 | -99 | -93 | -99 | -99 | -99 | -99 | -93 | -99 | -99 | -99 | -99 | -93 | -99 | -99 |  |  | -96 | -99 | -99 |  |  | -96 | -99 | -99 | -99 |  | -94 | -99 | -99 | -99 |  | -94 | -99 | -99 | -99 |  | -94 | -99 | -99 | -99 | -99 | -93 | -99 | -99 | -99 | -99 | -93 | -99 | -99 | -99 | -99 | -93 | -99 | -99 | -99 | -99 | -93 | -99 | -99 |  |  | -96 | -99 | -99 | -99 |  | -94 | -99 | -99 | -99 | -99 | -93 | 0 |  |  |  | 0 | 0 | 0 |  |  | 0 | 0 | 0 | 0 |  | 0 | 0 | 0 | 0 | 0 | 0 | 0 |  |  |  | 0 | 0 | 0 |  |  | 0 | 0 | 0 |  |  | 0 | 0 | 0 | 0 |  | 0 | 0 | 0 | 0 |  | 0 | 0 | 0 | 0 |  | 0 | 0 | 0 | 0 | 0 | 0 | 0 | 0 | 0 | 0 | 0 | 0 | 0 | 0 | 0 | 0 | 0 | 0 | 0 | 0 | 0 | 0 | 0 |  |  | 0 | 0 | 0 |  |  | 0 | 0 | 0 | 0 |  | 0 | 0 | 0 | 0 |  | 0 | 0 | 0 | 0 |  | 0 | 0 | 0 | 0 | 0 | 0 | 0 | 0 | 0 | 0 | 0 | 0 | 0 | 0 | 0 | 0 | 0 | 0 | 0 | 0 | 0 | 0 | 0 |  |  | 0 | 0 | 0 | 0 |  | 0 | 0 | 0 | 0 | 0 | 0 | 0 |  |  |  | 0 | 0 | 0 |  |  | 0 | 0 | 0 |  |  | 0 | 0 | 0 | 0 |  | 0 | 0 | 0 | 0 |  | 0 | 0 | 0 | 0 |  | 0 | 0 | 0 | 0 | 0 | 0 | 0 | 0 | 0 | 0 | 0 | 0 | 0 | 0 | 0 | 0 | 0 | 0 | 0 | 0 | 0 | 0 | 0 |  |  | 0 | 0 | 0 |  |  | 0 | 0 | 0 | 0 |  | 0 | 0 | 0 | 0 |  | 0 | 0 | 0 | 0 |  | 0 | 0 | 0 | 0 | 0 | 0 | 0 | 0 | 0 | 0 | 0 | 0 | 0 | 0 | 0 | 0 | 0 | 0 | 0 | 0 | 0 | 0 | 0 |  |  | 0 | 0 | 0 | 0 |  | 0 | 0 | 0 | 0 | 0 | 0 | -99 |  |  |  | -99 | -99 | -99 |  |  | -96 | -99 | -99 | -99 |  | -94 | -99 | -99 | -99 | -99 | -93 | -99 |  |  |  | -99 | -99 | -99 |  |  | -96 | -99 | -99 |  |  | -96 | -99 | -99 | -99 |  | -94 | -99 | -99 | -99 |  | -94 | -99 | -99 | -99 |  | -94 | -99 | -99 | -99 | -99 | -93 | -99 | -99 | -99 | -99 | -93 | -99 | -99 | -99 | -99 | -93 | -99 | -99 | -99 | -99 | -93 | -99 | -99 |  |  | -96 | -99 | -99 |  |  | -96 | -99 | -99 | -99 |  | -94 | -99 | -99 | -99 |  | -94 | -99 | -99 | -99 |  | -94 | -99 | -99 | -99 | -99 | -93 | -99 | -99 | -99 | -99 | -93 | -99 | -99 | -99 | -99 | -93 | -99 | -99 | -99 | -99 | -93 | -99 | -99 |  |  | -96 | -99 | -99 | -99 |  | -94 | -99 | -99 | -99 | -99 | -93 | -99 |  |  |  | -99 | -99 | -99 |  |  | -96 | -99 | -99 |  |  | -96 | -99 | -99 | -99 |  | -94 | -99 | -99 | -99 |  | -94 | -99 | -99 | -99 |  | -94 | -99 | -99 | -99 | -99 | -93 | -99 | -99 | -99 | -99 | -93 | -99 | -99 | -99 | -99 | -93 | -99 | -99 | -99 | -99 | -93 | -99 | -99 |  |  | -96 | -99 | -99 |  |  | -96 | -99 | -99 | -99 |  | -94 | -99 | -99 | -99 |  | -94 | -99 | -99 | -99 |  | -94 | -99 | -99 | -99 | -99 | -93 | -99 | -99 | -99 | -99 | -93 | -99 | -99 | -99 | -99 | -93 | -99 | -99 | -99 | -99 | -93 | -99 | -99 |  |  | -96 | -99 | -99 | -99 |  | -94 | -99 | -99 | -99 | -99 | -93 | -99 |  |  |  | -99 | -99 | -99 |  |  | -96 | -99 | -99 | -99 |  | -94 | -99 | -99 | -99 | -99 | -93 | -99 |  |  |  | -99 | -99 | -99 |  |  | -96 | -99 | -99 |  |  | -96 | -99 | -99 | -99 |  | -94 | -99 | -99 | -99 |  | -94 | -99 | -99 | -99 |  | -94 | -99 | -99 | -99 | -99 | -93 | -99 | -99 | -99 | -99 | -93 | -99 | -99 | -99 | -99 | -93 | -99 | -99 | -99 | -99 | -93 | -99 | -99 |  |  | -96 | -99 | -99 |  |  | -96 | -99 | -99 | -99 |  | -94 | -99 | -99 | -99 |  | -94 | -99 | -99 | -99 |  | -94 | -99 | -99 | -99 | -99 | -93 | -99 | -99 | -99 | -99 | -93 | -99 | -99 | -99 | -99 | -93 | -99 | -99 | -99 | -99 | -93 | -99 | -99 |  |  | -96 | -99 | -99 | -99 |  | -94 | -99 | -99 | -99 | -99 | -93 | -99 |  |  |  | -99 | -99 | -99 |  |  | -96 | -99 | -99 |  |  | -96 | -99 | -99 | -99 |  | -94 | -99 | -99 | -99 |  | -94 | -99 | -99 | -99 |  | -94 | -99 | -99 | -99 | -99 | -93 | -99 | -99 | -99 | -99 | -93 | -99 | -99 | -99 | -99 | -93 | -99 | -99 | -99 | -99 | -93 | -99 | -99 |  |  | -96 | -99 | -99 |  |  | -96 | -99 | -99 | -99 |  | -94 | -99 | -99 | -99 |  | -94 | -99 | -99 | -99 |  | -94 | -99 | -99 | -99 | -99 | -93 | -99 | -99 | -99 | -99 | -93 | -99 | -99 | -99 | -99 | -93 | -99 | -99 | -99 | -99 | -93 | -99 | -99 |  |  | -96 | -99 | -99 | -99 |  | -94 | -99 | -99 | -99 | -99 | -93
Note on ABY8: Conducted Bandedge Average
Note on ACD8: Conducted Bandedge Average
Note on AEQ8: Conducted Bandedge Average
Note on AFF8: Conducted Bandedge Average
Note on AFK8: Conducted Bandedge Average
Note on AIW8: Conducted Bandedge Average
Note on AJL8: Conducted Bandedge Average
Note on AJQ8: Conducted Bandedge Average

## 5GHz -D (XOR)
5 GHz Max Power (in dBm)
Regulatory Domain: -D, Antenna Gain: 5 dBi
DFS Channels Are In Italics |  |  | Non HT20 | [19 empty] | Non HT20 - Beam Form | [14 empty] | HT/VHT20 | [49 empty] | HT/VHT20 - Beam Form | [44 empty] | HT/VHT20 - STBC | [14 empty] | HE20 | [49 empty] | HE20 - Beam Form | [44 empty] | HE20 - STBC | [14 empty] | Non HT40 | [19 empty] | HT/VHT40 | [49 empty] | HT/VHT40 - Beam Form | [44 empty] | HT/VHT40 - STBC | [14 empty] | HE40 | [49 empty] | HE40 - Beam Form | [44 empty] | HE40 - STBC | [14 empty] | Non HT80 | [19 empty] | VHT80 | [49 empty] | VHT80 - Beam Form | [44 empty] | VHT80 - STBC | [14 empty] | HE80 | [49 empty] | HE80 - Beam Form | [44 empty] | HE80 - STBC | [14 empty] | Non HT160 | [19 empty] | VHT160 | [49 empty] | VHT160 - Beam Form | [44 empty] | VHT160 - STBC | [14 empty] | HE160 | [49 empty] | HE160 - Beam Form | [44 empty] | HE160 - STBC
|  |  | Single Antenna |  |  |  |  | Dual Antennas |  |  |  |  | Triple Antennas |  |  |  |  | Quad Antennas |  |  |  |  | Dual Antennas |  |  |  |  | Triple Antennas |  |  |  |  | Quad Antennas |  |  |  |  | Single Antenna |  |  |  |  | Dual Antennas |  |  |  |  | Dual Antennas |  |  |  |  | Triple Antennas |  |  |  |  | Triple Antennas |  |  |  |  | Triple Antennas |  |  |  |  | Quad Antennas |  |  |  |  | Quad Antennas |  |  |  |  | Quad Antennas |  |  |  |  | Quad Antennas |  |  |  |  | Dual Antennas |  |  |  |  | Dual Antennas |  |  |  |  | Triple Antennas |  |  |  |  | Triple Antennas |  |  |  |  | Triple Antennas |  |  |  |  | Quad Antennas |  |  |  |  | Quad Antennas |  |  |  |  | Quad Antennas |  |  |  |  | Quad Antennas |  |  |  |  | Dual Antennas |  |  |  |  | Triple Antennas |  |  |  |  | Quad Antennas |  |  |  |  | Single Antenna |  |  |  |  | Dual Antennas |  |  |  |  | Dual Antennas |  |  |  |  | Triple Antennas |  |  |  |  | Triple Antennas |  |  |  |  | Triple Antennas |  |  |  |  | Quad Antennas |  |  |  |  | Quad Antennas |  |  |  |  | Quad Antennas |  |  |  |  | Quad Antennas |  |  |  |  | Dual Antennas |  |  |  |  | Dual Antennas |  |  |  |  | Triple Antennas |  |  |  |  | Triple Antennas |  |  |  |  | Triple Antennas |  |  |  |  | Quad Antennas |  |  |  |  | Quad Antennas |  |  |  |  | Quad Antennas |  |  |  |  | Quad Antennas |  |  |  |  | Dual Antennas |  |  |  |  | Triple Antennas |  |  |  |  | Quad Antennas |  |  |  |  | Single Antenna |  |  |  |  | Dual Antennas |  |  |  |  | Triple Antennas |  |  |  |  | Quad Antennas |  |  |  |  | Single Antenna |  |  |  |  | Dual Antennas |  |  |  |  | Dual Antennas |  |  |  |  | Triple Antennas |  |  |  |  | Triple Antennas |  |  |  |  | Triple Antennas |  |  |  |  | Quad Antennas |  |  |  |  | Quad Antennas |  |  |  |  | Quad Antennas |  |  |  |  | Quad Antennas |  |  |  |  | Dual Antennas |  |  |  |  | Dual Antennas |  |  |  |  | Triple Antennas |  |  |  |  | Triple Antennas |  |  |  |  | Triple Antennas |  |  |  |  | Quad Antennas |  |  |  |  | Quad Antennas |  |  |  |  | Quad Antennas |  |  |  |  | Quad Antennas |  |  |  |  | Dual Antennas |  |  |  |  | Triple Antennas |  |  |  |  | Quad Antennas |  |  |  |  | Single Antenna |  |  |  |  | Dual Antennas |  |  |  |  | Dual Antennas |  |  |  |  | Triple Antennas |  |  |  |  | Triple Antennas |  |  |  |  | Triple Antennas |  |  |  |  | Quad Antennas |  |  |  |  | Quad Antennas |  |  |  |  | Quad Antennas |  |  |  |  | Quad Antennas |  |  |  |  | Dual Antennas |  |  |  |  | Dual Antennas |  |  |  |  | Triple Antennas |  |  |  |  | Triple Antennas |  |  |  |  | Triple Antennas |  |  |  |  | Quad Antennas |  |  |  |  | Quad Antennas |  |  |  |  | Quad Antennas |  |  |  |  | Quad Antennas |  |  |  |  | Dual Antennas |  |  |  |  | Triple Antennas |  |  |  |  | Quad Antennas |  |  |  |  | Single Antenna |  |  |  |  | Dual Antennas |  |  |  |  | Triple Antennas |  |  |  |  | Quad Antennas |  |  |  |  | Single Antenna |  |  |  |  | Dual Antennas |  |  |  |  | Dual Antennas |  |  |  |  | Triple Antennas |  |  |  |  | Triple Antennas |  |  |  |  | Triple Antennas |  |  |  |  | Quad Antennas |  |  |  |  | Quad Antennas |  |  |  |  | Quad Antennas |  |  |  |  | Quad Antennas |  |  |  |  | Dual Antennas |  |  |  |  | Dual Antennas |  |  |  |  | Triple Antennas |  |  |  |  | Triple Antennas |  |  |  |  | Triple Antennas |  |  |  |  | Quad Antennas |  |  |  |  | Quad Antennas |  |  |  |  | Quad Antennas |  |  |  |  | Quad Antennas |  |  |  |  | Dual Antennas |  |  |  |  | Triple Antennas |  |  |  |  | Quad Antennas |  |  |  |  | Single Antenna |  |  |  |  | Dual Antennas |  |  |  |  | Dual Antennas |  |  |  |  | Triple Antennas |  |  |  |  | Triple Antennas |  |  |  |  | Triple Antennas |  |  |  |  | Quad Antennas |  |  |  |  | Quad Antennas |  |  |  |  | Quad Antennas |  |  |  |  | Quad Antennas |  |  |  |  | Dual Antennas |  |  |  |  | Dual Antennas |  |  |  |  | Triple Antennas |  |  |  |  | Triple Antennas |  |  |  |  | Triple Antennas |  |  |  |  | Quad Antennas |  |  |  |  | Quad Antennas |  |  |  |  | Quad Antennas |  |  |  |  | Quad Antennas |  |  |  |  | Dual Antennas |  |  |  |  | Triple Antennas |  |  |  |  | Quad Antennas |  |  |  |  | Single Antenna |  |  |  |  | Dual Antennas |  |  |  |  | Triple Antennas |  |  |  |  | Quad Antennas |  |  |  |  | Single Antenna |  |  |  |  | Dual Antennas |  |  |  |  | Dual Antennas |  |  |  |  | Triple Antennas |  |  |  |  | Triple Antennas |  |  |  |  | Triple Antennas |  |  |  |  | Quad Antennas |  |  |  |  | Quad Antennas |  |  |  |  | Quad Antennas |  |  |  |  | Quad Antennas |  |  |  |  | Dual Antennas |  |  |  |  | Dual Antennas |  |  |  |  | Triple Antennas |  |  |  |  | Triple Antennas |  |  |  |  | Triple Antennas |  |  |  |  | Quad Antennas |  |  |  |  | Quad Antennas |  |  |  |  | Quad Antennas |  |  |  |  | Quad Antennas |  |  |  |  | Dual Antennas |  |  |  |  | Triple Antennas |  |  |  |  | Quad Antennas |  |  |  |  | Single Antenna |  |  |  |  | Dual Antennas |  |  |  |  | Dual Antennas |  |  |  |  | Triple Antennas |  |  |  |  | Triple Antennas |  |  |  |  | Triple Antennas |  |  |  |  | Quad Antennas |  |  |  |  | Quad Antennas |  |  |  |  | Quad Antennas |  |  |  |  | Quad Antennas |  |  |  |  | Dual Antennas |  |  |  |  | Dual Antennas |  |  |  |  | Triple Antennas |  |  |  |  | Triple Antennas |  |  |  |  | Triple Antennas |  |  |  |  | Quad Antennas |  |  |  |  | Quad Antennas |  |  |  |  | Quad Antennas |  |  |  |  | Quad Antennas |  |  |  |  | Dual Antennas |  |  |  |  | Triple Antennas |  |  |  |  | Quad Antennas
|  |  | 6 to 54 Mb/s |  |  |  |  | 6 to 54 Mb/s |  |  |  |  | 6 to 54 Mb/s |  |  |  |  | 6 to 54 Mb/s |  |  |  |  | 6 to 54 Mb/s |  |  |  |  | 6 to 54 Mb/s |  |  |  |  | 6 to 54 Mb/s |  |  |  |  | M0 to M7 |  |  |  |  | M0 to M7 |  |  |  |  | M8 to M15 |  |  |  |  | M0 to M7 |  |  |  |  | M8 to M15 |  |  |  |  | M16 to M23 |  |  |  |  | M0 to M7 |  |  |  |  | M8 to M15 |  |  |  |  | M16 to M23 |  |  |  |  | M24 to M31 |  |  |  |  | M0 to M7 |  |  |  |  | M8 to M15 |  |  |  |  | M0 to M7 |  |  |  |  | M8 to M15 |  |  |  |  | M16 to M23 |  |  |  |  | M0 to M7 |  |  |  |  | M8 to M15 |  |  |  |  | M16 to M23 |  |  |  |  | M24 to M31 |  |  |  |  | M0 to M7 |  |  |  |  | M0 to M7 |  |  |  |  | M0 to M7 |  |  |  |  | M0 to M7 |  |  |  |  | M0 to M7 |  |  |  |  | M8 to M15 |  |  |  |  | M0 to M7 |  |  |  |  | M8 to M15 |  |  |  |  | M16 to M23 |  |  |  |  | M0 to M7 |  |  |  |  | M8 to M15 |  |  |  |  | M16 to M23 |  |  |  |  | M24 to M31 |  |  |  |  | M0 to M7 |  |  |  |  | M8 to M15 |  |  |  |  | M0 to M7 |  |  |  |  | M8 to M15 |  |  |  |  | M16 to M23 |  |  |  |  | M0 to M7 |  |  |  |  | M8 to M15 |  |  |  |  | M16 to M23 |  |  |  |  | M24 to M31 |  |  |  |  | M0 to M7 |  |  |  |  | M0 to M7 |  |  |  |  | M0 to M7 |  |  |  |  | 6 to 54 Mb/s |  |  |  |  | 6 to 54 Mb/s |  |  |  |  | 6 to 54 Mb/s |  |  |  |  | 6 to 54 Mb/s |  |  |  |  | M0 to M7 |  |  |  |  | M0 to M7 |  |  |  |  | M8 to M15 |  |  |  |  | M0 to M7 |  |  |  |  | M8 to M15 |  |  |  |  | M16 to M23 |  |  |  |  | M0 to M7 |  |  |  |  | M8 to M15 |  |  |  |  | M16 to M23 |  |  |  |  | M24 to M31 |  |  |  |  | M0 to M7 |  |  |  |  | M8 to M15 |  |  |  |  | M0 to M7 |  |  |  |  | M8 to M15 |  |  |  |  | M16 to M23 |  |  |  |  | M0 to M7 |  |  |  |  | M8 to M15 |  |  |  |  | M16 to M23 |  |  |  |  | M24 to M31 |  |  |  |  | M0 to M7 |  |  |  |  | M0 to M7 |  |  |  |  | M0 to M7 |  |  |  |  | M0 to M7 |  |  |  |  | M0 to M7 |  |  |  |  | M8 to M15 |  |  |  |  | M0 to M7 |  |  |  |  | M8 to M15 |  |  |  |  | M16 to M23 |  |  |  |  | M0 to M7 |  |  |  |  | M8 to M15 |  |  |  |  | M16 to M23 |  |  |  |  | M24 to M31 |  |  |  |  | M0 to M7 |  |  |  |  | M8 to M15 |  |  |  |  | M0 to M7 |  |  |  |  | M8 to M15 |  |  |  |  | M16 to M23 |  |  |  |  | M0 to M7 |  |  |  |  | M8 to M15 |  |  |  |  | M16 to M23 |  |  |  |  | M24 to M31 |  |  |  |  | M0 to M7 |  |  |  |  | M0 to M7 |  |  |  |  | M0 to M7 |  |  |  |  | 6 to 54 Mb/s |  |  |  |  | 6 to 54 Mb/s |  |  |  |  | 6 to 54 Mb/s |  |  |  |  | 6 to 54 Mb/s |  |  |  |  | M0.1 to M9.1 |  |  |  |  | M0.1 to M9.1 |  |  |  |  | M0.2 to M9.2 |  |  |  |  | M0.1 to M9.1 |  |  |  |  | M0.2 to M9.2 |  |  |  |  | M0.3 to M9.3 |  |  |  |  | M0.1 to M9.1 |  |  |  |  | M0.2 to M9.2 |  |  |  |  | M0.3 to M9.3 |  |  |  |  | M0.4 to M9.4 |  |  |  |  | M0.1 to M9.1 |  |  |  |  | M0.2 to M9.2 |  |  |  |  | M0.1 to M9.1 |  |  |  |  | M0.2 to M9.2 |  |  |  |  | M0.3 to M9.3 |  |  |  |  | M0.1 to M9.1 |  |  |  |  | M0.2 to M9.2 |  |  |  |  | M0.3 to M9.3 |  |  |  |  | M0.4 to M9.4 |  |  |  |  | M0.1 to M9.1 |  |  |  |  | M0.1 to M9.1 |  |  |  |  | M0.1 to M9.1 |  |  |  |  | M0.1 to M9.1 |  |  |  |  | M0.1 to M9.1 |  |  |  |  | M0.2 to M9.2 |  |  |  |  | M0.1 to M9.1 |  |  |  |  | M0.2 to M9.2 |  |  |  |  | M0.3 to M9.3 |  |  |  |  | M0.1 to M9.1 |  |  |  |  | M0.2 to M9.2 |  |  |  |  | M0.3 to M9.3 |  |  |  |  | M0.4 to M9.4 |  |  |  |  | M0.1 to M9.1 |  |  |  |  | M0.2 to M9.2 |  |  |  |  | M0.1 to M9.1 |  |  |  |  | M0.2 to M9.2 |  |  |  |  | M0.3 to M9.3 |  |  |  |  | M0.1 to M9.1 |  |  |  |  | M0.2 to M9.2 |  |  |  |  | M0.3 to M9.3 |  |  |  |  | M0.4 to M9.4 |  |  |  |  | M0.1 to M9.1 |  |  |  |  | M0.1 to M9.1 |  |  |  |  | M0.1 to M9.1 |  |  |  |  | 6 to 54 Mb/s |  |  |  |  | 6 to 54 Mb/s |  |  |  |  | 6 to 54 Mb/s |  |  |  |  | 6 to 54 Mb/s |  |  |  |  | M0.1 to M9.1 |  |  |  |  | M0.1 to M9.1 |  |  |  |  | M0.2 to M9.2 |  |  |  |  | M0.1 to M9.1 |  |  |  |  | M0.2 to M9.2 |  |  |  |  | M0.3 to M9.3 |  |  |  |  | M0.1 to M9.1 |  |  |  |  | M0.2 to M9.2 |  |  |  |  | M0.3 to M9.3 |  |  |  |  | M0.4 to M9.4 |  |  |  |  | M0.1 to M9.1 |  |  |  |  | M0.2 to M9.2 |  |  |  |  | M0.1 to M9.1 |  |  |  |  | M0.2 to M9.2 |  |  |  |  | M0.3 to M9.3 |  |  |  |  | M0.1 to M9.1 |  |  |  |  | M0.2 to M9.2 |  |  |  |  | M0.3 to M9.3 |  |  |  |  | M0.4 to M9.4 |  |  |  |  | M0.1 to M9.1 |  |  |  |  | M0.1 to M9.1 |  |  |  |  | M0.1 to M9.1 |  |  |  |  | M0.1 to M9.1 |  |  |  |  | M0.1 to M9.1 |  |  |  |  | M0.2 to M9.2 |  |  |  |  | M0.1 to M9.1 |  |  |  |  | M0.2 to M9.2 |  |  |  |  | M0.3 to M9.3 |  |  |  |  | M0.1 to M9.1 |  |  |  |  | M0.2 to M9.2 |  |  |  |  | M0.3 to M9.3 |  |  |  |  | M0.4 to M9.4 |  |  |  |  | M0.1 to M9.1 |  |  |  |  | M0.2 to M9.2 |  |  |  |  | M0.1 to M9.1 |  |  |  |  | M0.2 to M9.2 |  |  |  |  | M0.3 to M9.3 |  |  |  |  | M0.1 to M9.1 |  |  |  |  | M0.2 to M9.2 |  |  |  |  | M0.3 to M9.3 |  |  |  |  | M0.4 to M9.4 |  |  |  |  | M0.1 to M9.1 |  |  |  |  | M0.1 to M9.1 |  |  |  |  | M0.1 to M9.1
[38 empty] | M0.1 to M9.1 |  |  |  |  | M0.1 to M9.1 |  |  |  |  | M0.2 to M9.2 |  |  |  |  | M0.1 to M9.1 |  |  |  |  | M0.2 to M9.2 |  |  |  |  | M0.3 to M9.3 |  |  |  |  | M0.1 to M9.1 |  |  |  |  | M0.2 to M9.2 |  |  |  |  | M0.3 to M9.3 |  |  |  |  | M0.4 to M9.4 |  |  |  |  | M0.1 to M9.1 |  |  |  |  | M0.2 to M9.2 |  |  |  |  | M0.1 to M9.1 |  |  |  |  | M0.2 to M9.2 |  |  |  |  | M0.3 to M9.3 |  |  |  |  | M0.1 to M9.1 |  |  |  |  | M0.2 to M9.2 |  |  |  |  | M0.3 to M9.3 |  |  |  |  | M0.4 to M9.4 |  |  |  |  | M0.2 to M9.2 |  |  |  |  | M0.2 to M9.2 |  |  |  |  | M0.2 to M9.2 |  |  |  |  | M0.1 to M9.1 |  |  |  |  | M0.1 to M9.1 |  |  |  |  | M0.2 to M9.2 |  |  |  |  | M0.1 to M9.1 |  |  |  |  | M0.2 to M9.2 |  |  |  |  | M0.3 to M9.3 |  |  |  |  | M0.1 to M9.1 |  |  |  |  | M0.2 to M9.2 |  |  |  |  | M0.3 to M9.3 |  |  |  |  | M0.4 to M9.4 |  |  |  |  | M0.1 to M9.1 |  |  |  |  | M0.2 to M9.2 |  |  |  |  | M0.1 to M9.1 |  |  |  |  | M0.2 to M9.2 |  |  |  |  | M0.3 to M9.3 |  |  |  |  | M0.1 to M9.1 |  |  |  |  | M0.2 to M9.2 |  |  |  |  | M0.3 to M9.3 |  |  |  |  | M0.4 to M9.4 |  |  |  |  | M0.2 to M9.2 |  |  |  |  | M0.2 to M9.2 |  |  |  |  | M0.2 to M9.2 | [24 empty] | M0.1 to M9.1 |  |  |  |  | M0.1 to M9.1 |  |  |  |  | M0.2 to M9.2 |  |  |  |  | M0.1 to M9.1 |  |  |  |  | M0.2 to M9.2 |  |  |  |  | M0.3 to M9.3 |  |  |  |  | M0.1 to M9.1 |  |  |  |  | M0.2 to M9.2 |  |  |  |  | M0.3 to M9.3 |  |  |  |  | M0.4 to M9.4 |  |  |  |  | M0.1 to M9.1 |  |  |  |  | M0.2 to M9.2 |  |  |  |  | M0.1 to M9.1 |  |  |  |  | M0.2 to M9.2 |  |  |  |  | M0.3 to M9.3 |  |  |  |  | M0.1 to M9.1 |  |  |  |  | M0.2 to M9.2 |  |  |  |  | M0.3 to M9.3 |  |  |  |  | M0.4 to M9.4 |  |  |  |  | M0.2 to M9.2 |  |  |  |  | M0.2 to M9.2 |  |  |  |  | M0.2 to M9.2 |  |  |  |  | M0.1 to M9.1 |  |  |  |  | M0.1 to M9.1 |  |  |  |  | M0.2 to M9.2 |  |  |  |  | M0.1 to M9.1 |  |  |  |  | M0.2 to M9.2 |  |  |  |  | M0.3 to M9.3 |  |  |  |  | M0.1 to M9.1 |  |  |  |  | M0.2 to M9.2 |  |  |  |  | M0.3 to M9.3 |  |  |  |  | M0.4 to M9.4 |  |  |  |  | M0.1 to M9.1 |  |  |  |  | M0.2 to M9.2 |  |  |  |  | M0.1 to M9.1 |  |  |  |  | M0.2 to M9.2 |  |  |  |  | M0.3 to M9.3 |  |  |  |  | M0.1 to M9.1 |  |  |  |  | M0.2 to M9.2 |  |  |  |  | M0.3 to M9.3 |  |  |  |  | M0.4 to M9.4 |  |  |  |  | M0.2 to M9.2 |  |  |  |  | M0.2 to M9.2 |  |  |  |  | M0.2 to M9.2
Band | Freq (MHz) | Ch ID | H | G | F | E | Total Pwr | H | G | F | E | Total Pwr | H | G | F | E | Total Pwr | H | G | F | E | Total Pwr | H | G | F | E | Total Pwr | H | G | F | E | Total Pwr | H | G | F | E | Total Pwr | H | G | F | E | Total Pwr | H | G | F | E | Total Pwr | H | G | F | E | Total Pwr | H | G | F | E | Total Pwr | H | G | F | E | Total Pwr | H | G | F | E | Total Pwr | H | G | F | E | Total Pwr | H | G | F | E | Total Pwr | H | G | F | E | Total Pwr | H | G | F | E | Total Pwr | H | G | F | E | Total Pwr | H | G | F | E | Total Pwr | H | G | F | E | Total Pwr | H | G | F | E | Total Pwr | H | G | F | E | Total Pwr | H | G | F | E | Total Pwr | H | G | F | E | Total Pwr | H | G | F | E | Total Pwr | H | G | F | E | Total Pwr | H | G | F | E | Total Pwr | H | G | F | E | Total Pwr | H | G | F | E | Total Pwr | H | G | F | E | Total Pwr | H | G | F | E | Total Pwr | H | G | F | E | Total Pwr | H | G | F | E | Total Pwr | H | G | F | E | Total Pwr | H | G | F | E | Total Pwr | H | G | F | E | Total Pwr | H | G | F | E | Total Pwr | H | G | F | E | Total Pwr | H | G | F | E | Total Pwr | H | G | F | E | Total Pwr | H | G | F | E | Total Pwr | H | G | F | E | Total Pwr | H | G | F | E | Total Pwr | H | G | F | E | Total Pwr | H | G | F | E | Total Pwr | H | G | F | E | Total Pwr | H | G | F | E | Total Pwr | H | G | F | E | Total Pwr | H | G | F | E | Total Pwr | H | G | F | E | Total Pwr | H | G | F | E | Total Pwr | H | G | F | E | Total Pwr | H | G | F | E | Total Pwr | H | G | F | E | Total Pwr | H | G | F | E | Total Pwr | H | G | F | E | Total Pwr | H | G | F | E | Total Pwr | H | G | F | E | Total Pwr | H | G | F | E | Total Pwr | H | G | F | E | Total Pwr | H | G | F | E | Total Pwr | H | G | F | E | Total Pwr | H | G | F | E | Total Pwr | H | G | F | E | Total Pwr | H | G | F | E | Total Pwr | H | G | F | E | Total Pwr | H | G | F | E | Total Pwr | H | G | F | E | Total Pwr | H | G | F | E | Total Pwr | H | G | F | E | Total Pwr | H | G | F | E | Total Pwr | H | G | F | E | Total Pwr | H | G | F | E | Total Pwr | H | G | F | E | Total Pwr | H | G | F | E | Total Pwr | H | G | F | E | Total Pwr | H | G | F | E | Total Pwr | H | G | F | E | Total Pwr | H | G | F | E | Total Pwr | H | G | F | E | Total Pwr | H | G | F | E | Total Pwr | H | G | F | E | Total Pwr | H | G | F | E | Total Pwr | H | G | F | E | Total Pwr | H | G | F | E | Total Pwr | H | G | F | E | Total Pwr | H | G | F | E | Total Pwr | H | G | F | E | Total Pwr | H | G | F | E | Total Pwr | H | G | F | E | Total Pwr | H | G | F | E | Total Pwr | H | G | F | E | Total Pwr | H | G | F | E | Total Pwr | H | G | F | E | Total Pwr | H | G | F | E | Total Pwr | H | G | F | E | Total Pwr | H | G | F | E | Total Pwr | H | G | F | E | Total Pwr | H | G | F | E | Total Pwr | H | G | F | E | Total Pwr | H | G | F | E | Total Pwr | H | G | F | E | Total Pwr | H | G | F | E | Total Pwr | H | G | F | E | Total Pwr | H | G | F | E | Total Pwr | H | G | F | E | Total Pwr | H | G | F | E | Total Pwr | H | G | F | E | Total Pwr | H | G | F | E | Total Pwr | H | G | F | E | Total Pwr | H | G | F | E | Total Pwr | H | G | F | E | Total Pwr | H | G | F | E | Total Pwr | H | G | F | E | Total Pwr | H | G | F | E | Total Pwr | H | G | F | E | Total Pwr | H | G | F | E | Total Pwr | H | G | F | E | Total Pwr | H | G | F | E | Total Pwr | H | G | F | E | Total Pwr | H | G | F | E | Total Pwr | H | G | F | E | Total Pwr | H | G | F | E | Total Pwr | H | G | F | E | Total Pwr | H | G | F | E | Total Pwr | H | G | F | E | Total Pwr | H | G | F | E | Total Pwr | H | G | F | E | Total Pwr | H | G | F | E | Total Pwr | H | G | F | E | Total Pwr | H | G | F | E | Total Pwr | H | G | F | E | Total Pwr | H | G | F | E | Total Pwr | H | G | F | E | Total Pwr | H | G | F | E | Total Pwr | H | G | F | E | Total Pwr | H | G | F | E | Total Pwr | H | G | F | E | Total Pwr | H | G | F | E | Total Pwr | H | G | F | E | Total Pwr | H | G | F | E | Total Pwr | H | G | F | E | Total Pwr | H | G | F | E | Total Pwr | H | G | F | E | Total Pwr | H | G | F | E | Total Pwr | H | G | F | E | Total Pwr | H | G | F | E | Total Pwr | H | G | F | E | Total Pwr | H | G | F | E | Total Pwr | H | G | F | E | Total Pwr | H | G | F | E | Total Pwr | H | G | F | E | Total Pwr | H | G | F | E | Total Pwr | H | G | F | E | Total Pwr | H | G | F | E | Total Pwr | H | G | F | E | Total Pwr | H | G | F | E | Total Pwr | H | G | F | E | Total Pwr | H | G | F | E | Total Pwr | H | G | F | E | Total Pwr | H | G | F | E | Total Pwr | H | G | F | E | Total Pwr | H | G | F | E | Total Pwr | H | G | F | E | Total Pwr | H | G | F | E | Total Pwr | H | G | F | E | Total Pwr | H | G | F | E | Total Pwr | H | G | F | E | Total Pwr | H | G | F | E | Total Pwr | H | G | F | E | Total Pwr | H | G | F | E | Total Pwr | H | G | F | E | Total Pwr | H | G | F | E | Total Pwr | H | G | F | E | Total Pwr | H | G | F | E | Total Pwr | H | G | F | E | Total Pwr | H | G | F | E | Total Pwr | H | G | F | E | Total Pwr | H | G | F | E | Total Pwr | H | G | F | E | Total Pwr | H | G | F | E | Total Pwr | H | G | F | E | Total Pwr | H | G | F | E | Total Pwr | H | G | F | E | Total Pwr | H | G | F | E | Total Pwr | H | G | F | E | Total Pwr | H | G | F | E | Total Pwr | H | G | F | E | Total Pwr | H | G | F | E | Total Pwr | H | G | F | E | Total Pwr | H | G | F | E | Total Pwr | H | G | F | E | Total Pwr | H | G | F | E | Total Pwr | H | G | F | E | Total Pwr | H | G | F | E | Total Pwr
UNII-1 | 5180 | 36 | 17 |  |  |  | 17 | 17 | 17 |  |  | 20 | 17 | 17 | 17 |  | 22 | 16 | 16 | 16 | 16 | 22 | 16 | 16 |  |  | 19 | 13 | 13 | 13 |  | 18 | 11 | 11 | 11 | 11 | 17 | 17 |  |  |  | 17 | 17 | 17 |  |  | 20 | 17 | 17 |  |  | 20 | 17 | 17 | 17 |  | 22 | 17 | 17 | 17 |  | 22 | 17 | 17 | 17 |  | 22 | 16 | 16 | 16 | 16 | 22 | 16 | 16 | 16 | 16 | 22 | 16 | 16 | 16 | 16 | 22 | 16 | 16 | 16 | 16 | 22 | 16 | 16 |  |  | 19 | 17 | 17 |  |  | 20 | 13 | 13 | 13 |  | 18 | 16 | 16 | 16 |  | 21 | 17 | 17 | 17 |  | 22 | 11 | 11 | 11 | 11 | 17 | 14 | 14 | 14 | 14 | 20 | 16 | 16 | 16 | 16 | 22 | 16 | 16 | 16 | 16 | 22 | 17 | 17 |  |  | 20 | 17 | 17 | 17 |  | 22 | 16 | 16 | 16 | 16 | 22 | 17 |  |  |  | 17 | 17 | 17 |  |  | 20 | 17 | 17 |  |  | 20 | 16 | 16 | 16 |  | 21 | 16 | 16 | 16 |  | 21 | 16 | 16 | 16 |  | 21 | 16 | 16 | 16 | 16 | 22 | 16 | 16 | 16 | 16 | 22 | 16 | 16 | 16 | 16 | 22 | 16 | 16 | 16 | 16 | 22 | 17 | 17 |  |  | 20 | 17 | 17 |  |  | 20 | 16 | 16 | 16 |  | 21 | 16 | 16 | 16 |  | 21 | 16 | 16 | 16 |  | 21 | 16 | 16 | 16 | 16 | 22 | 16 | 16 | 16 | 16 | 22 | 16 | 16 | 16 | 16 | 22 | 16 | 16 | 16 | 16 | 22 | 17 | 17 |  |  | 20 | 16 | 16 | 16 |  | 21 | 16 | 16 | 16 | 16 | 22 | 15 |  |  |  | 15 | 14 | 14 |  |  | 17 | 13 | 13 | 13 |  | 18 | 13 | 13 | 13 | 13 | 19 | 16 |  |  |  | 16 | 15 | 15 |  |  | 18 | 15 | 15 |  |  | 18 | 14 | 14 | 14 |  | 19 | 14 | 14 | 14 |  | 19 | 14 | 14 | 14 |  | 19 | 13 | 13 | 13 | 13 | 19 | 13 | 13 | 13 | 13 | 19 | 13 | 13 | 13 | 13 | 19 | 13 | 13 | 13 | 13 | 19 | 13 | 13 |  |  | 16 | 15 | 15 |  |  | 18 | 11 | 11 | 11 |  | 16 | 13 | 13 | 13 |  | 18 | 14 | 14 | 14 |  | 19 | 8 | 8 | 8 | 8 | 14 | 11 | 11 | 11 | 11 | 17 | 13 | 13 | 13 | 13 | 19 | 13 | 13 | 13 | 13 | 19 | 15 | 15 |  |  | 18 | 14 | 14 | 14 |  | 19 | 13 | 13 | 13 | 13 | 19 | 16 |  |  |  | 16 | 15 | 15 |  |  | 18 | 15 | 15 |  |  | 18 | 14 | 14 | 14 |  | 19 | 14 | 14 | 14 |  | 19 | 14 | 14 | 14 |  | 19 | 13 | 13 | 13 | 13 | 19 | 13 | 13 | 13 | 13 | 19 | 13 | 13 | 13 | 13 | 19 | 13 | 13 | 13 | 13 | 19 | 15 | 15 |  |  | 18 | 15 | 15 |  |  | 18 | 14 | 14 | 14 |  | 19 | 14 | 14 | 14 |  | 19 | 14 | 14 | 14 |  | 19 | 13 | 13 | 13 | 13 | 19 | 13 | 13 | 13 | 13 | 19 | 13 | 13 | 13 | 13 | 19 | 13 | 13 | 13 | 13 | 19 | 15 | 15 |  |  | 18 | 14 | 14 | 14 |  | 19 | 13 | 13 | 13 | 13 | 19 | 15 |  |  |  | 15 | 14 | 14 |  |  | 17 | 14 | 14 | 14 |  | 19 | 13 | 13 | 13 | 13 | 19 | 15 |  |  |  | 15 | 14 | 14 |  |  | 17 | 14 | 14 |  |  | 17 | 13 | 13 | 13 |  | 18 | 13 | 13 | 13 |  | 18 | 13 | 13 | 13 |  | 18 | 13 | 13 | 13 | 13 | 19 | 13 | 13 | 13 | 13 | 19 | 13 | 13 | 13 | 13 | 19 | 13 | 13 | 13 | 13 | 19 | 13 | 13 |  |  | 16 | 14 | 14 |  |  | 17 | 11 | 11 | 11 |  | 16 | 12 | 12 | 12 |  | 17 | 13 | 13 | 13 |  | 18 | 9 | 9 | 9 | 9 | 15 | 11 | 11 | 11 | 11 | 17 | 12 | 12 | 12 | 12 | 18 | 13 | 13 | 13 | 13 | 19 | 14 | 14 |  |  | 17 | 13 | 13 | 13 |  | 18 | 13 | 13 | 13 | 13 | 19 | 15 |  |  |  | 15 | 14 | 14 |  |  | 17 | 14 | 14 |  |  | 17 | 13 | 13 | 13 |  | 18 | 13 | 13 | 13 |  | 18 | 13 | 13 | 13 |  | 18 | 13 | 13 | 13 | 13 | 19 | 13 | 13 | 13 | 13 | 19 | 13 | 13 | 13 | 13 | 19 | 13 | 13 | 13 | 13 | 19 | 12 | 12 |  |  | 15 | 14 | 14 |  |  | 17 | 11 | 11 | 11 |  | 16 | 12 | 12 | 12 |  | 17 | 13 | 13 | 13 |  | 18 | 8 | 8 | 8 | 8 | 14 | 11 | 11 | 11 | 11 | 17 | 12 | 12 | 12 | 12 | 18 | 13 | 13 | 13 | 13 | 19 | 14 | 14 |  |  | 17 | 13 | 13 | 13 |  | 18 | 13 | 13 | 13 | 13 | 19 | 13 |  |  |  | 13 | 11 | 11 |  |  | 14 | 11 | 11 | 11 |  | 16 | 10 | 10 | 10 | 10 | 16 | 16 |  |  |  | 16 | 14 | 14 |  |  | 17 | 14 | 14 |  |  | 17 | 14 | 14 | 14 |  | 19 | 14 | 14 | 14 |  | 19 | 14 | 14 | 14 |  | 19 | 13 | 13 | 13 | 13 | 19 | 13 | 13 | 13 | 13 | 19 | 13 | 13 | 13 | 13 | 19 | 13 | 13 | 13 | 13 | 19 | 13 | 13 |  |  | 16 | 14 | 14 |  |  | 17 | 11 | 11 | 11 |  | 16 | 12 | 12 | 12 |  | 17 | 14 | 14 | 14 |  | 19 | 9 | 9 | 9 | 9 | 15 | 11 | 11 | 11 | 11 | 17 | 12 | 12 | 12 | 12 | 18 | 13 | 13 | 13 | 13 | 19 | 14 | 14 |  |  | 17 | 14 | 14 | 14 |  | 19 | 13 | 13 | 13 | 13 | 19 | 15 |  |  |  | 15 | 14 | 14 |  |  | 17 | 14 | 14 |  |  | 17 | 13 | 13 | 13 |  | 18 | 13 | 13 | 13 |  | 18 | 13 | 13 | 13 |  | 18 | 13 | 13 | 13 | 13 | 19 | 13 | 13 | 13 | 13 | 19 | 13 | 13 | 13 | 13 | 19 | 13 | 13 | 13 | 13 | 19 | 12 | 12 |  |  | 15 | 14 | 14 |  |  | 17 | 11 | 11 | 11 |  | 16 | 12 | 12 | 12 |  | 17 | 13 | 13 | 13 |  | 18 | 9 | 9 | 9 | 9 | 15 | 11 | 11 | 11 | 11 | 17 | 12 | 12 | 12 | 12 | 18 | 13 | 13 | 13 | 13 | 19 | 14 | 14 |  |  | 17 | 13 | 13 | 13 |  | 18 | 13 | 13 | 13 | 13 | 19
| 5200 | 40 | 17 |  |  |  | 17 | 17 | 17 |  |  | 20 | 17 | 17 | 17 |  | 22 | 16 | 16 | 16 | 16 | 22 | 17 | 17 |  |  | 20 | 17 | 17 | 17 |  | 22 | 17 | 17 | 17 | 17 | 23 | 17 |  |  |  | 17 | 17 | 17 |  |  | 20 | 17 | 17 |  |  | 20 | 17 | 17 | 17 |  | 22 | 17 | 17 | 17 |  | 22 | 17 | 17 | 17 |  | 22 | 16 | 16 | 16 | 16 | 22 | 17 | 17 | 17 | 17 | 23 | 17 | 17 | 17 | 17 | 23 | 17 | 17 | 17 | 17 | 23 | 17 | 17 |  |  | 20 | 17 | 17 |  |  | 20 | 17 | 17 | 17 |  | 22 | 17 | 17 | 17 |  | 22 | 17 | 17 | 17 |  | 22 | 16 | 16 | 16 | 16 | 22 | 17 | 17 | 17 | 17 | 23 | 17 | 17 | 17 | 17 | 23 | 17 | 17 | 17 | 17 | 23 | 17 | 17 |  |  | 20 | 17 | 17 | 17 |  | 22 | 17 | 17 | 17 | 17 | 23 | 17 |  |  |  | 17 | 17 | 17 |  |  | 20 | 17 | 17 |  |  | 20 | 17 | 17 | 17 |  | 22 | 17 | 17 | 17 |  | 22 | 17 | 17 | 17 |  | 22 | 17 | 17 | 17 | 17 | 23 | 17 | 17 | 17 | 17 | 23 | 17 | 17 | 17 | 17 | 23 | 17 | 17 | 17 | 17 | 23 | 17 | 17 |  |  | 20 | 17 | 17 |  |  | 20 | 17 | 17 | 17 |  | 22 | 17 | 17 | 17 |  | 22 | 17 | 17 | 17 |  | 22 | 17 | 17 | 17 | 17 | 23 | 17 | 17 | 17 | 17 | 23 | 17 | 17 | 17 | 17 | 23 | 17 | 17 | 17 | 17 | 23 | 17 | 17 |  |  | 20 | 17 | 17 | 17 |  | 22 | 17 | 17 | 17 | 17 | 23 | 0 |  |  |  | 0 | 0 | 0 |  |  | 0 | 0 | 0 | 0 |  | 0 | 0 | 0 | 0 | 0 | 0 | 0 |  |  |  | 0 | 0 | 0 |  |  | 0 | 0 | 0 |  |  | 0 | 0 | 0 | 0 |  | 0 | 0 | 0 | 0 |  | 0 | 0 | 0 | 0 |  | 0 | 0 | 0 | 0 | 0 | 0 | 0 | 0 | 0 | 0 | 0 | 0 | 0 | 0 | 0 | 0 | 0 | 0 | 0 | 0 | 0 | 0 | 0 |  |  | 0 | 0 | 0 |  |  | 0 | 0 | 0 | 0 |  | 0 | 0 | 0 | 0 |  | 0 | 0 | 0 | 0 |  | 0 | 0 | 0 | 0 | 0 | 0 | 0 | 0 | 0 | 0 | 0 | 0 | 0 | 0 | 0 | 0 | 0 | 0 | 0 | 0 | 0 | 0 | 0 |  |  | 0 | 0 | 0 | 0 |  | 0 | 0 | 0 | 0 | 0 | 0 | 0 |  |  |  | 0 | 0 | 0 |  |  | 0 | 0 | 0 |  |  | 0 | 0 | 0 | 0 |  | 0 | 0 | 0 | 0 |  | 0 | 0 | 0 | 0 |  | 0 | 0 | 0 | 0 | 0 | 0 | 0 | 0 | 0 | 0 | 0 | 0 | 0 | 0 | 0 | 0 | 0 | 0 | 0 | 0 | 0 | 0 | 0 |  |  | 0 | 0 | 0 |  |  | 0 | 0 | 0 | 0 |  | 0 | 0 | 0 | 0 |  | 0 | 0 | 0 | 0 |  | 0 | 0 | 0 | 0 | 0 | 0 | 0 | 0 | 0 | 0 | 0 | 0 | 0 | 0 | 0 | 0 | 0 | 0 | 0 | 0 | 0 | 0 | 0 |  |  | 0 | 0 | 0 | 0 |  | 0 | 0 | 0 | 0 | 0 | 0 | 0 |  |  |  | 0 | 0 | 0 |  |  | 0 | 0 | 0 | 0 |  | 0 | 0 | 0 | 0 | 0 | 0 | 0 |  |  |  | 0 | 0 | 0 |  |  | 0 | 0 | 0 |  |  | 0 | 0 | 0 | 0 |  | 0 | 0 | 0 | 0 |  | 0 | 0 | 0 | 0 |  | 0 | 0 | 0 | 0 | 0 | 0 | 0 | 0 | 0 | 0 | 0 | 0 | 0 | 0 | 0 | 0 | 0 | 0 | 0 | 0 | 0 | 0 | 0 |  |  | 0 | 0 | 0 |  |  | 0 | 0 | 0 | 0 |  | 0 | 0 | 0 | 0 |  | 0 | 0 | 0 | 0 |  | 0 | 0 | 0 | 0 | 0 | 0 | 0 | 0 | 0 | 0 | 0 | 0 | 0 | 0 | 0 | 0 | 0 | 0 | 0 | 0 | 0 | 0 | 0 |  |  | 0 | 0 | 0 | 0 |  | 0 | 0 | 0 | 0 | 0 | 0 | 0 |  |  |  | 0 | 0 | 0 |  |  | 0 | 0 | 0 |  |  | 0 | 0 | 0 | 0 |  | 0 | 0 | 0 | 0 |  | 0 | 0 | 0 | 0 |  | 0 | 0 | 0 | 0 | 0 | 0 | 0 | 0 | 0 | 0 | 0 | 0 | 0 | 0 | 0 | 0 | 0 | 0 | 0 | 0 | 0 | 0 | 0 |  |  | 0 | 0 | 0 |  |  | 0 | 0 | 0 | 0 |  | 0 | 0 | 0 | 0 |  | 0 | 0 | 0 | 0 |  | 0 | 0 | 0 | 0 | 0 | 0 | 0 | 0 | 0 | 0 | 0 | 0 | 0 | 0 | 0 | 0 | 0 | 0 | 0 | 0 | 0 | 0 | 0 |  |  | 0 | 0 | 0 | 0 |  | 0 | 0 | 0 | 0 | 0 | 0 | 0 |  |  |  | 0 | 0 | 0 |  |  | 0 | 0 | 0 | 0 |  | 0 | 0 | 0 | 0 | 0 | 0 | 0 |  |  |  | 0 | 0 | 0 |  |  | 0 | 0 | 0 |  |  | 0 | 0 | 0 | 0 |  | 0 | 0 | 0 | 0 |  | 0 | 0 | 0 | 0 |  | 0 | 0 | 0 | 0 | 0 | 0 | 0 | 0 | 0 | 0 | 0 | 0 | 0 | 0 | 0 | 0 | 0 | 0 | 0 | 0 | 0 | 0 | 0 |  |  | 0 | 0 | 0 |  |  | 0 | 0 | 0 | 0 |  | 0 | 0 | 0 | 0 |  | 0 | 0 | 0 | 0 |  | 0 | 0 | 0 | 0 | 0 | 0 | 0 | 0 | 0 | 0 | 0 | 0 | 0 | 0 | 0 | 0 | 0 | 0 | 0 | 0 | 0 | 0 | 0 |  |  | 0 | 0 | 0 | 0 |  | 0 | 0 | 0 | 0 | 0 | 0 | 0 |  |  |  | 0 | 0 | 0 |  |  | 0 | 0 | 0 |  |  | 0 | 0 | 0 | 0 |  | 0 | 0 | 0 | 0 |  | 0 | 0 | 0 | 0 |  | 0 | 0 | 0 | 0 | 0 | 0 | 0 | 0 | 0 | 0 | 0 | 0 | 0 | 0 | 0 | 0 | 0 | 0 | 0 | 0 | 0 | 0 | 0 |  |  | 0 | 0 | 0 |  |  | 0 | 0 | 0 | 0 |  | 0 | 0 | 0 | 0 |  | 0 | 0 | 0 | 0 |  | 0 | 0 | 0 | 0 | 0 | 0 | 0 | 0 | 0 | 0 | 0 | 0 | 0 | 0 | 0 | 0 | 0 | 0 | 0 | 0 | 0 | 0 | 0 |  |  | 0 | 0 | 0 | 0 |  | 0 | 0 | 0 | 0 | 0 | 0
| 5220 | 44 | 17 |  |  |  | 17 | 17 | 17 |  |  | 20 | 17 | 17 | 17 |  | 22 | 16 | 16 | 16 | 16 | 22 | 17 | 17 |  |  | 20 | 17 | 17 | 17 |  | 22 | 14 | 14 | 14 | 14 | 20 | 17 |  |  |  | 17 | 17 | 17 |  |  | 20 | 17 | 17 |  |  | 20 | 17 | 17 | 17 |  | 22 | 17 | 17 | 17 |  | 22 | 17 | 17 | 17 |  | 22 | 16 | 16 | 16 | 16 | 22 | 17 | 17 | 17 | 17 | 23 | 17 | 17 | 17 | 17 | 23 | 17 | 17 | 17 | 17 | 23 | 17 | 17 |  |  | 20 | 17 | 17 |  |  | 20 | 17 | 17 | 17 |  | 22 | 17 | 17 | 17 |  | 22 | 17 | 17 | 17 |  | 22 | 14 | 14 | 14 | 14 | 20 | 17 | 17 | 17 | 17 | 23 | 17 | 17 | 17 | 17 | 23 | 17 | 17 | 17 | 17 | 23 | 17 | 17 |  |  | 20 | 17 | 17 | 17 |  | 22 | 17 | 17 | 17 | 17 | 23 | 17 |  |  |  | 17 | 17 | 17 |  |  | 20 | 17 | 17 |  |  | 20 | 17 | 17 | 17 |  | 22 | 17 | 17 | 17 |  | 22 | 17 | 17 | 17 |  | 22 | 17 | 17 | 17 | 17 | 23 | 17 | 17 | 17 | 17 | 23 | 17 | 17 | 17 | 17 | 23 | 17 | 17 | 17 | 17 | 23 | 17 | 17 |  |  | 20 | 17 | 17 |  |  | 20 | 17 | 17 | 17 |  | 22 | 17 | 17 | 17 |  | 22 | 17 | 17 | 17 |  | 22 | 17 | 17 | 17 | 17 | 23 | 17 | 17 | 17 | 17 | 23 | 17 | 17 | 17 | 17 | 23 | 17 | 17 | 17 | 17 | 23 | 17 | 17 |  |  | 20 | 17 | 17 | 17 |  | 22 | 17 | 17 | 17 | 17 | 23 | 17 |  |  |  | 17 | 17 | 17 |  |  | 20 | 17 | 17 | 17 |  | 22 | 17 | 17 | 17 | 17 | 23 | 17 |  |  |  | 17 | 17 | 17 |  |  | 20 | 17 | 17 |  |  | 20 | 17 | 17 | 17 |  | 22 | 17 | 17 | 17 |  | 22 | 17 | 17 | 17 |  | 22 | 17 | 17 | 17 | 17 | 23 | 17 | 17 | 17 | 17 | 23 | 17 | 17 | 17 | 17 | 23 | 17 | 17 | 17 | 17 | 23 | 17 | 17 |  |  | 20 | 17 | 17 |  |  | 20 | 17 | 17 | 17 |  | 22 | 17 | 17 | 17 |  | 22 | 17 | 17 | 17 |  | 22 | 15 | 15 | 15 | 15 | 21 | 17 | 17 | 17 | 17 | 23 | 17 | 17 | 17 | 17 | 23 | 17 | 17 | 17 | 17 | 23 | 17 | 17 |  |  | 20 | 17 | 17 | 17 |  | 22 | 17 | 17 | 17 | 17 | 23 | 17 |  |  |  | 17 | 17 | 17 |  |  | 20 | 17 | 17 |  |  | 20 | 17 | 17 | 17 |  | 22 | 17 | 17 | 17 |  | 22 | 17 | 17 | 17 |  | 22 | 17 | 17 | 17 | 17 | 23 | 17 | 17 | 17 | 17 | 23 | 17 | 17 | 17 | 17 | 23 | 17 | 17 | 17 | 17 | 23 | 17 | 17 |  |  | 20 | 17 | 17 |  |  | 20 | 17 | 17 | 17 |  | 22 | 17 | 17 | 17 |  | 22 | 17 | 17 | 17 |  | 22 | 17 | 17 | 17 | 17 | 23 | 17 | 17 | 17 | 17 | 23 | 17 | 17 | 17 | 17 | 23 | 17 | 17 | 17 | 17 | 23 | 17 | 17 |  |  | 20 | 17 | 17 | 17 |  | 22 | 17 | 17 | 17 | 17 | 23 | 0 |  |  |  | 0 | 0 | 0 |  |  | 0 | 0 | 0 | 0 |  | 0 | 0 | 0 | 0 | 0 | 0 | 0 |  |  |  | 0 | 0 | 0 |  |  | 0 | 0 | 0 |  |  | 0 | 0 | 0 | 0 |  | 0 | 0 | 0 | 0 |  | 0 | 0 | 0 | 0 |  | 0 | 0 | 0 | 0 | 0 | 0 | 0 | 0 | 0 | 0 | 0 | 0 | 0 | 0 | 0 | 0 | 0 | 0 | 0 | 0 | 0 | 0 | 0 |  |  | 0 | 0 | 0 |  |  | 0 | 0 | 0 | 0 |  | 0 | 0 | 0 | 0 |  | 0 | 0 | 0 | 0 |  | 0 | 0 | 0 | 0 | 0 | 0 | 0 | 0 | 0 | 0 | 0 | 0 | 0 | 0 | 0 | 0 | 0 | 0 | 0 | 0 | 0 | 0 | 0 |  |  | 0 | 0 | 0 | 0 |  | 0 | 0 | 0 | 0 | 0 | 0 | 0 |  |  |  | 0 | 0 | 0 |  |  | 0 | 0 | 0 |  |  | 0 | 0 | 0 | 0 |  | 0 | 0 | 0 | 0 |  | 0 | 0 | 0 | 0 |  | 0 | 0 | 0 | 0 | 0 | 0 | 0 | 0 | 0 | 0 | 0 | 0 | 0 | 0 | 0 | 0 | 0 | 0 | 0 | 0 | 0 | 0 | 0 |  |  | 0 | 0 | 0 |  |  | 0 | 0 | 0 | 0 |  | 0 | 0 | 0 | 0 |  | 0 | 0 | 0 | 0 |  | 0 | 0 | 0 | 0 | 0 | 0 | 0 | 0 | 0 | 0 | 0 | 0 | 0 | 0 | 0 | 0 | 0 | 0 | 0 | 0 | 0 | 0 | 0 |  |  | 0 | 0 | 0 | 0 |  | 0 | 0 | 0 | 0 | 0 | 0 | 0 |  |  |  | 0 | 0 | 0 |  |  | 0 | 0 | 0 | 0 |  | 0 | 0 | 0 | 0 | 0 | 0 | 0 |  |  |  | 0 | 0 | 0 |  |  | 0 | 0 | 0 |  |  | 0 | 0 | 0 | 0 |  | 0 | 0 | 0 | 0 |  | 0 | 0 | 0 | 0 |  | 0 | 0 | 0 | 0 | 0 | 0 | 0 | 0 | 0 | 0 | 0 | 0 | 0 | 0 | 0 | 0 | 0 | 0 | 0 | 0 | 0 | 0 | 0 |  |  | 0 | 0 | 0 |  |  | 0 | 0 | 0 | 0 |  | 0 | 0 | 0 | 0 |  | 0 | 0 | 0 | 0 |  | 0 | 0 | 0 | 0 | 0 | 0 | 0 | 0 | 0 | 0 | 0 | 0 | 0 | 0 | 0 | 0 | 0 | 0 | 0 | 0 | 0 | 0 | 0 |  |  | 0 | 0 | 0 | 0 |  | 0 | 0 | 0 | 0 | 0 | 0 | 0 |  |  |  | 0 | 0 | 0 |  |  | 0 | 0 | 0 |  |  | 0 | 0 | 0 | 0 |  | 0 | 0 | 0 | 0 |  | 0 | 0 | 0 | 0 |  | 0 | 0 | 0 | 0 | 0 | 0 | 0 | 0 | 0 | 0 | 0 | 0 | 0 | 0 | 0 | 0 | 0 | 0 | 0 | 0 | 0 | 0 | 0 |  |  | 0 | 0 | 0 |  |  | 0 | 0 | 0 | 0 |  | 0 | 0 | 0 | 0 |  | 0 | 0 | 0 | 0 |  | 0 | 0 | 0 | 0 | 0 | 0 | 0 | 0 | 0 | 0 | 0 | 0 | 0 | 0 | 0 | 0 | 0 | 0 | 0 | 0 | 0 | 0 | 0 |  |  | 0 | 0 | 0 | 0 |  | 0 | 0 | 0 | 0 | 0 | 0
| 5240 | 48 | 17 |  |  |  | 17 | 17 | 17 |  |  | 20 | 17 | 17 | 17 |  | 22 | 16 | 16 | 16 | 16 | 22 | 17 | 17 |  |  | 20 | 17 | 17 | 17 |  | 22 | 16 | 16 | 16 | 16 | 22 | 17 |  |  |  | 17 | 17 | 17 |  |  | 20 | 17 | 17 |  |  | 20 | 17 | 17 | 17 |  | 22 | 17 | 17 | 17 |  | 22 | 17 | 17 | 17 |  | 22 | 16 | 16 | 16 | 16 | 22 | 17 | 17 | 17 | 17 | 23 | 17 | 17 | 17 | 17 | 23 | 17 | 17 | 17 | 17 | 23 | 17 | 17 |  |  | 20 | 17 | 17 |  |  | 20 | 17 | 17 | 17 |  | 22 | 17 | 17 | 17 |  | 22 | 17 | 17 | 17 |  | 22 | 16 | 16 | 16 | 16 | 22 | 17 | 17 | 17 | 17 | 23 | 17 | 17 | 17 | 17 | 23 | 17 | 17 | 17 | 17 | 23 | 17 | 17 |  |  | 20 | 17 | 17 | 17 |  | 22 | 17 | 17 | 17 | 17 | 23 | 17 |  |  |  | 17 | 17 | 17 |  |  | 20 | 17 | 17 |  |  | 20 | 17 | 17 | 17 |  | 22 | 17 | 17 | 17 |  | 22 | 17 | 17 | 17 |  | 22 | 17 | 17 | 17 | 17 | 23 | 17 | 17 | 17 | 17 | 23 | 17 | 17 | 17 | 17 | 23 | 17 | 17 | 17 | 17 | 23 | 17 | 17 |  |  | 20 | 17 | 17 |  |  | 20 | 17 | 17 | 17 |  | 22 | 17 | 17 | 17 |  | 22 | 17 | 17 | 17 |  | 22 | 17 | 17 | 17 | 17 | 23 | 17 | 17 | 17 | 17 | 23 | 17 | 17 | 17 | 17 | 23 | 17 | 17 | 17 | 17 | 23 | 17 | 17 |  |  | 20 | 17 | 17 | 17 |  | 22 | 17 | 17 | 17 | 17 | 23 | 0 |  |  |  | 0 | 0 | 0 |  |  | 0 | 0 | 0 | 0 |  | 0 | 0 | 0 | 0 | 0 | 0 | 0 |  |  |  | 0 | 0 | 0 |  |  | 0 | 0 | 0 |  |  | 0 | 0 | 0 | 0 |  | 0 | 0 | 0 | 0 |  | 0 | 0 | 0 | 0 |  | 0 | 0 | 0 | 0 | 0 | 0 | 0 | 0 | 0 | 0 | 0 | 0 | 0 | 0 | 0 | 0 | 0 | 0 | 0 | 0 | 0 | 0 | 0 |  |  | 0 | 0 | 0 |  |  | 0 | 0 | 0 | 0 |  | 0 | 0 | 0 | 0 |  | 0 | 0 | 0 | 0 |  | 0 | 0 | 0 | 0 | 0 | 0 | 0 | 0 | 0 | 0 | 0 | 0 | 0 | 0 | 0 | 0 | 0 | 0 | 0 | 0 | 0 | 0 | 0 |  |  | 0 | 0 | 0 | 0 |  | 0 | 0 | 0 | 0 | 0 | 0 | 0 |  |  |  | 0 | 0 | 0 |  |  | 0 | 0 | 0 |  |  | 0 | 0 | 0 | 0 |  | 0 | 0 | 0 | 0 |  | 0 | 0 | 0 | 0 |  | 0 | 0 | 0 | 0 | 0 | 0 | 0 | 0 | 0 | 0 | 0 | 0 | 0 | 0 | 0 | 0 | 0 | 0 | 0 | 0 | 0 | 0 | 0 |  |  | 0 | 0 | 0 |  |  | 0 | 0 | 0 | 0 |  | 0 | 0 | 0 | 0 |  | 0 | 0 | 0 | 0 |  | 0 | 0 | 0 | 0 | 0 | 0 | 0 | 0 | 0 | 0 | 0 | 0 | 0 | 0 | 0 | 0 | 0 | 0 | 0 | 0 | 0 | 0 | 0 |  |  | 0 | 0 | 0 | 0 |  | 0 | 0 | 0 | 0 | 0 | 0 | 0 |  |  |  | 0 | 0 | 0 |  |  | 0 | 0 | 0 | 0 |  | 0 | 0 | 0 | 0 | 0 | 0 | 0 |  |  |  | 0 | 0 | 0 |  |  | 0 | 0 | 0 |  |  | 0 | 0 | 0 | 0 |  | 0 | 0 | 0 | 0 |  | 0 | 0 | 0 | 0 |  | 0 | 0 | 0 | 0 | 0 | 0 | 0 | 0 | 0 | 0 | 0 | 0 | 0 | 0 | 0 | 0 | 0 | 0 | 0 | 0 | 0 | 0 | 0 |  |  | 0 | 0 | 0 |  |  | 0 | 0 | 0 | 0 |  | 0 | 0 | 0 | 0 |  | 0 | 0 | 0 | 0 |  | 0 | 0 | 0 | 0 | 0 | 0 | 0 | 0 | 0 | 0 | 0 | 0 | 0 | 0 | 0 | 0 | 0 | 0 | 0 | 0 | 0 | 0 | 0 |  |  | 0 | 0 | 0 | 0 |  | 0 | 0 | 0 | 0 | 0 | 0 | 0 |  |  |  | 0 | 0 | 0 |  |  | 0 | 0 | 0 |  |  | 0 | 0 | 0 | 0 |  | 0 | 0 | 0 | 0 |  | 0 | 0 | 0 | 0 |  | 0 | 0 | 0 | 0 | 0 | 0 | 0 | 0 | 0 | 0 | 0 | 0 | 0 | 0 | 0 | 0 | 0 | 0 | 0 | 0 | 0 | 0 | 0 |  |  | 0 | 0 | 0 |  |  | 0 | 0 | 0 | 0 |  | 0 | 0 | 0 | 0 |  | 0 | 0 | 0 | 0 |  | 0 | 0 | 0 | 0 | 0 | 0 | 0 | 0 | 0 | 0 | 0 | 0 | 0 | 0 | 0 | 0 | 0 | 0 | 0 | 0 | 0 | 0 | 0 |  |  | 0 | 0 | 0 | 0 |  | 0 | 0 | 0 | 0 | 0 | 0 | 0 |  |  |  | 0 | 0 | 0 |  |  | 0 | 0 | 0 | 0 |  | 0 | 0 | 0 | 0 | 0 | 0 | 0 |  |  |  | 0 | 0 | 0 |  |  | 0 | 0 | 0 |  |  | 0 | 0 | 0 | 0 |  | 0 | 0 | 0 | 0 |  | 0 | 0 | 0 | 0 |  | 0 | 0 | 0 | 0 | 0 | 0 | 0 | 0 | 0 | 0 | 0 | 0 | 0 | 0 | 0 | 0 | 0 | 0 | 0 | 0 | 0 | 0 | 0 |  |  | 0 | 0 | 0 |  |  | 0 | 0 | 0 | 0 |  | 0 | 0 | 0 | 0 |  | 0 | 0 | 0 | 0 |  | 0 | 0 | 0 | 0 | 0 | 0 | 0 | 0 | 0 | 0 | 0 | 0 | 0 | 0 | 0 | 0 | 0 | 0 | 0 | 0 | 0 | 0 | 0 |  |  | 0 | 0 | 0 | 0 |  | 0 | 0 | 0 | 0 | 0 | 0 | 0 |  |  |  | 0 | 0 | 0 |  |  | 0 | 0 | 0 |  |  | 0 | 0 | 0 | 0 |  | 0 | 0 | 0 | 0 |  | 0 | 0 | 0 | 0 |  | 0 | 0 | 0 | 0 | 0 | 0 | 0 | 0 | 0 | 0 | 0 | 0 | 0 | 0 | 0 | 0 | 0 | 0 | 0 | 0 | 0 | 0 | 0 |  |  | 0 | 0 | 0 |  |  | 0 | 0 | 0 | 0 |  | 0 | 0 | 0 | 0 |  | 0 | 0 | 0 | 0 |  | 0 | 0 | 0 | 0 | 0 | 0 | 0 | 0 | 0 | 0 | 0 | 0 | 0 | 0 | 0 | 0 | 0 | 0 | 0 | 0 | 0 | 0 | 0 |  |  | 0 | 0 | 0 | 0 |  | 0 | 0 | 0 | 0 | 0 | 0
UNII-2 | 5260 | 52 | 17 |  |  |  | 17 | 17 | 17 |  |  | 20 | 13 | 13 | 13 |  | 18 | 11 | 11 | 11 | 11 | 17 | 15 | 15 |  |  | 18 | 12 | 12 | 12 |  | 17 | 9 | 9 | 9 | 9 | 15 | 17 |  |  |  | 17 | 17 | 17 |  |  | 20 | 17 | 17 |  |  | 20 | 13 | 13 | 13 |  | 18 | 16 | 16 | 16 |  | 21 | 17 | 17 | 17 |  | 22 | 11 | 11 | 11 | 11 | 17 | 14 | 14 | 14 | 14 | 20 | 16 | 16 | 16 | 16 | 22 | 16 | 16 | 16 | 16 | 22 | 15 | 15 |  |  | 18 | 17 | 17 |  |  | 20 | 12 | 12 | 12 |  | 17 | 15 | 15 | 15 |  | 20 | 17 | 17 | 17 |  | 22 | 9 | 9 | 9 | 9 | 15 | 12 | 12 | 12 | 12 | 18 | 14 | 14 | 14 | 14 | 20 | 16 | 16 | 16 | 16 | 22 | 17 | 17 |  |  | 20 | 16 | 16 | 16 |  | 21 | 14 | 14 | 14 | 14 | 20 | 17 |  |  |  | 17 | 17 | 17 |  |  | 20 | 17 | 17 |  |  | 20 | 14 | 14 | 14 |  | 19 | 17 | 17 | 17 |  | 22 | 17 | 17 | 17 |  | 22 | 12 | 12 | 12 | 12 | 18 | 15 | 15 | 15 | 15 | 21 | 16 | 16 | 16 | 16 | 22 | 16 | 16 | 16 | 16 | 22 | 15 | 15 |  |  | 18 | 17 | 17 |  |  | 20 | 12 | 12 | 12 |  | 17 | 15 | 15 | 15 |  | 20 | 17 | 17 | 17 |  | 22 | 9 | 9 | 9 | 9 | 15 | 12 | 12 | 12 | 12 | 18 | 14 | 14 | 14 | 14 | 20 | 16 | 16 | 16 | 16 | 22 | 17 | 17 |  |  | 20 | 17 | 17 | 17 |  | 22 | 15 | 15 | 15 | 15 | 21 | 17 |  |  |  | 17 | 17 | 17 |  |  | 20 | 16 | 16 | 16 |  | 21 | 14 | 14 | 14 | 14 | 20 | 17 |  |  |  | 17 | 17 | 17 |  |  | 20 | 17 | 17 |  |  | 20 | 16 | 16 | 16 |  | 21 | 17 | 17 | 17 |  | 22 | 17 | 17 | 17 |  | 22 | 13 | 13 | 13 | 13 | 19 | 16 | 16 | 16 | 16 | 22 | 16 | 16 | 16 | 16 | 22 | 16 | 16 | 16 | 16 | 22 | 15 | 15 |  |  | 18 | 17 | 17 |  |  | 20 | 12 | 12 | 12 |  | 17 | 15 | 15 | 15 |  | 20 | 17 | 17 | 17 |  | 22 | 9 | 9 | 9 | 9 | 15 | 12 | 12 | 12 | 12 | 18 | 14 | 14 | 14 | 14 | 20 | 16 | 16 | 16 | 16 | 22 | 17 | 17 |  |  | 20 | 17 | 17 | 17 |  | 22 | 16 | 16 | 16 | 16 | 22 | 17 |  |  |  | 17 | 17 | 17 |  |  | 20 | 17 | 17 |  |  | 20 | 17 | 17 | 17 |  | 22 | 17 | 17 | 17 |  | 22 | 17 | 17 | 17 |  | 22 | 15 | 15 | 15 | 15 | 21 | 16 | 16 | 16 | 16 | 22 | 16 | 16 | 16 | 16 | 22 | 16 | 16 | 16 | 16 | 22 | 15 | 15 |  |  | 18 | 17 | 17 |  |  | 20 | 12 | 12 | 12 |  | 17 | 15 | 15 | 15 |  | 20 | 17 | 17 | 17 |  | 22 | 9 | 9 | 9 | 9 | 15 | 12 | 12 | 12 | 12 | 18 | 14 | 14 | 14 | 14 | 20 | 16 | 16 | 16 | 16 | 22 | 17 | 17 |  |  | 20 | 17 | 17 | 17 |  | 22 | 16 | 16 | 16 | 16 | 22 | 16 |  |  |  | 16 | 15 | 15 |  |  | 18 | 14 | 14 | 14 |  | 19 | 13 | 13 | 13 | 13 | 19 | 16 |  |  |  | 16 | 15 | 15 |  |  | 18 | 15 | 15 |  |  | 18 | 14 | 14 | 14 |  | 19 | 14 | 14 | 14 |  | 19 | 14 | 14 | 14 |  | 19 | 14 | 14 | 14 | 14 | 20 | 14 | 14 | 14 | 14 | 20 | 14 | 14 | 14 | 14 | 20 | 14 | 14 | 14 | 14 | 20 | 13 | 13 |  |  | 16 | 15 | 15 |  |  | 18 | 11 | 11 | 11 |  | 16 | 13 | 13 | 13 |  | 18 | 14 | 14 | 14 |  | 19 | 8 | 8 | 8 | 8 | 14 | 12 | 12 | 12 | 12 | 18 | 13 | 13 | 13 | 13 | 19 | 14 | 14 | 14 | 14 | 20 | 15 | 15 |  |  | 18 | 14 | 14 | 14 |  | 19 | 14 | 14 | 14 | 14 | 20 | 16 |  |  |  | 16 | 14 | 14 |  |  | 17 | 14 | 14 |  |  | 17 | 14 | 14 | 14 |  | 19 | 14 | 14 | 14 |  | 19 | 14 | 14 | 14 |  | 19 | 13 | 13 | 13 | 13 | 19 | 13 | 13 | 13 | 13 | 19 | 13 | 13 | 13 | 13 | 19 | 13 | 13 | 13 | 13 | 19 | 13 | 13 |  |  | 16 | 14 | 14 |  |  | 17 | 11 | 11 | 11 |  | 16 | 13 | 13 | 13 |  | 18 | 14 | 14 | 14 |  | 19 | 8 | 8 | 8 | 8 | 14 | 11 | 11 | 11 | 11 | 17 | 13 | 13 | 13 | 13 | 19 | 13 | 13 | 13 | 13 | 19 | 14 | 14 |  |  | 17 | 14 | 14 | 14 |  | 19 | 13 | 13 | 13 | 13 | 19 | 0 |  |  |  | 0 | 0 | 0 |  |  | 0 | 0 | 0 | 0 |  | 0 | 0 | 0 | 0 | 0 | 0 | 0 |  |  |  | 0 | 0 | 0 |  |  | 0 | 0 | 0 |  |  | 0 | 0 | 0 | 0 |  | 0 | 0 | 0 | 0 |  | 0 | 0 | 0 | 0 |  | 0 | 0 | 0 | 0 | 0 | 0 | 0 | 0 | 0 | 0 | 0 | 0 | 0 | 0 | 0 | 0 | 0 | 0 | 0 | 0 | 0 | 0 | 0 |  |  | 0 | 0 | 0 |  |  | 0 | 0 | 0 | 0 |  | 0 | 0 | 0 | 0 |  | 0 | 0 | 0 | 0 |  | 0 | 0 | 0 | 0 | 0 | 0 | 0 | 0 | 0 | 0 | 0 | 0 | 0 | 0 | 0 | 0 | 0 | 0 | 0 | 0 | 0 | 0 | 0 |  |  | 0 | 0 | 0 | 0 |  | 0 | 0 | 0 | 0 | 0 | 0 | 0 |  |  |  | 0 | 0 | 0 |  |  | 0 | 0 | 0 |  |  | 0 | 0 | 0 | 0 |  | 0 | 0 | 0 | 0 |  | 0 | 0 | 0 | 0 |  | 0 | 0 | 0 | 0 | 0 | 0 | 0 | 0 | 0 | 0 | 0 | 0 | 0 | 0 | 0 | 0 | 0 | 0 | 0 | 0 | 0 | 0 | 0 |  |  | 0 | 0 | 0 |  |  | 0 | 0 | 0 | 0 |  | 0 | 0 | 0 | 0 |  | 0 | 0 | 0 | 0 |  | 0 | 0 | 0 | 0 | 0 | 0 | 0 | 0 | 0 | 0 | 0 | 0 | 0 | 0 | 0 | 0 | 0 | 0 | 0 | 0 | 0 | 0 | 0 |  |  | 0 | 0 | 0 | 0 |  | 0 | 0 | 0 | 0 | 0 | 0
| 5280 | 56 | 17 |  |  |  | 17 | 17 | 17 |  |  | 20 | 13 | 13 | 13 |  | 18 | 11 | 11 | 11 | 11 | 17 | 15 | 15 |  |  | 18 | 12 | 12 | 12 |  | 17 | 9 | 9 | 9 | 9 | 15 | 17 |  |  |  | 17 | 17 | 17 |  |  | 20 | 17 | 17 |  |  | 20 | 14 | 14 | 14 |  | 19 | 16 | 16 | 16 |  | 21 | 17 | 17 | 17 |  | 22 | 11 | 11 | 11 | 11 | 17 | 15 | 15 | 15 | 15 | 21 | 16 | 16 | 16 | 16 | 22 | 16 | 16 | 16 | 16 | 22 | 15 | 15 |  |  | 18 | 17 | 17 |  |  | 20 | 12 | 12 | 12 |  | 17 | 15 | 15 | 15 |  | 20 | 17 | 17 | 17 |  | 22 | 9 | 9 | 9 | 9 | 15 | 12 | 12 | 12 | 12 | 18 | 14 | 14 | 14 | 14 | 20 | 16 | 16 | 16 | 16 | 22 | 17 | 17 |  |  | 20 | 16 | 16 | 16 |  | 21 | 15 | 15 | 15 | 15 | 21 | 17 |  |  |  | 17 | 17 | 17 |  |  | 20 | 17 | 17 |  |  | 20 | 14 | 14 | 14 |  | 19 | 17 | 17 | 17 |  | 22 | 17 | 17 | 17 |  | 22 | 12 | 12 | 12 | 12 | 18 | 15 | 15 | 15 | 15 | 21 | 16 | 16 | 16 | 16 | 22 | 16 | 16 | 16 | 16 | 22 | 15 | 15 |  |  | 18 | 17 | 17 |  |  | 20 | 12 | 12 | 12 |  | 17 | 15 | 15 | 15 |  | 20 | 17 | 17 | 17 |  | 22 | 9 | 9 | 9 | 9 | 15 | 12 | 12 | 12 | 12 | 18 | 14 | 14 | 14 | 14 | 20 | 16 | 16 | 16 | 16 | 22 | 17 | 17 |  |  | 20 | 17 | 17 | 17 |  | 22 | 15 | 15 | 15 | 15 | 21 | 0 |  |  |  | 0 | 0 | 0 |  |  | 0 | 0 | 0 | 0 |  | 0 | 0 | 0 | 0 | 0 | 0 | 0 |  |  |  | 0 | 0 | 0 |  |  | 0 | 0 | 0 |  |  | 0 | 0 | 0 | 0 |  | 0 | 0 | 0 | 0 |  | 0 | 0 | 0 | 0 |  | 0 | 0 | 0 | 0 | 0 | 0 | 0 | 0 | 0 | 0 | 0 | 0 | 0 | 0 | 0 | 0 | 0 | 0 | 0 | 0 | 0 | 0 | 0 |  |  | 0 | 0 | 0 |  |  | 0 | 0 | 0 | 0 |  | 0 | 0 | 0 | 0 |  | 0 | 0 | 0 | 0 |  | 0 | 0 | 0 | 0 | 0 | 0 | 0 | 0 | 0 | 0 | 0 | 0 | 0 | 0 | 0 | 0 | 0 | 0 | 0 | 0 | 0 | 0 | 0 |  |  | 0 | 0 | 0 | 0 |  | 0 | 0 | 0 | 0 | 0 | 0 | 0 |  |  |  | 0 | 0 | 0 |  |  | 0 | 0 | 0 |  |  | 0 | 0 | 0 | 0 |  | 0 | 0 | 0 | 0 |  | 0 | 0 | 0 | 0 |  | 0 | 0 | 0 | 0 | 0 | 0 | 0 | 0 | 0 | 0 | 0 | 0 | 0 | 0 | 0 | 0 | 0 | 0 | 0 | 0 | 0 | 0 | 0 |  |  | 0 | 0 | 0 |  |  | 0 | 0 | 0 | 0 |  | 0 | 0 | 0 | 0 |  | 0 | 0 | 0 | 0 |  | 0 | 0 | 0 | 0 | 0 | 0 | 0 | 0 | 0 | 0 | 0 | 0 | 0 | 0 | 0 | 0 | 0 | 0 | 0 | 0 | 0 | 0 | 0 |  |  | 0 | 0 | 0 | 0 |  | 0 | 0 | 0 | 0 | 0 | 0 | 0 |  |  |  | 0 | 0 | 0 |  |  | 0 | 0 | 0 | 0 |  | 0 | 0 | 0 | 0 | 0 | 0 | 0 |  |  |  | 0 | 0 | 0 |  |  | 0 | 0 | 0 |  |  | 0 | 0 | 0 | 0 |  | 0 | 0 | 0 | 0 |  | 0 | 0 | 0 | 0 |  | 0 | 0 | 0 | 0 | 0 | 0 | 0 | 0 | 0 | 0 | 0 | 0 | 0 | 0 | 0 | 0 | 0 | 0 | 0 | 0 | 0 | 0 | 0 |  |  | 0 | 0 | 0 |  |  | 0 | 0 | 0 | 0 |  | 0 | 0 | 0 | 0 |  | 0 | 0 | 0 | 0 |  | 0 | 0 | 0 | 0 | 0 | 0 | 0 | 0 | 0 | 0 | 0 | 0 | 0 | 0 | 0 | 0 | 0 | 0 | 0 | 0 | 0 | 0 | 0 |  |  | 0 | 0 | 0 | 0 |  | 0 | 0 | 0 | 0 | 0 | 0 | 0 |  |  |  | 0 | 0 | 0 |  |  | 0 | 0 | 0 |  |  | 0 | 0 | 0 | 0 |  | 0 | 0 | 0 | 0 |  | 0 | 0 | 0 | 0 |  | 0 | 0 | 0 | 0 | 0 | 0 | 0 | 0 | 0 | 0 | 0 | 0 | 0 | 0 | 0 | 0 | 0 | 0 | 0 | 0 | 0 | 0 | 0 |  |  | 0 | 0 | 0 |  |  | 0 | 0 | 0 | 0 |  | 0 | 0 | 0 | 0 |  | 0 | 0 | 0 | 0 |  | 0 | 0 | 0 | 0 | 0 | 0 | 0 | 0 | 0 | 0 | 0 | 0 | 0 | 0 | 0 | 0 | 0 | 0 | 0 | 0 | 0 | 0 | 0 |  |  | 0 | 0 | 0 | 0 |  | 0 | 0 | 0 | 0 | 0 | 0 | 0 |  |  |  | 0 | 0 | 0 |  |  | 0 | 0 | 0 | 0 |  | 0 | 0 | 0 | 0 | 0 | 0 | 0 |  |  |  | 0 | 0 | 0 |  |  | 0 | 0 | 0 |  |  | 0 | 0 | 0 | 0 |  | 0 | 0 | 0 | 0 |  | 0 | 0 | 0 | 0 |  | 0 | 0 | 0 | 0 | 0 | 0 | 0 | 0 | 0 | 0 | 0 | 0 | 0 | 0 | 0 | 0 | 0 | 0 | 0 | 0 | 0 | 0 | 0 |  |  | 0 | 0 | 0 |  |  | 0 | 0 | 0 | 0 |  | 0 | 0 | 0 | 0 |  | 0 | 0 | 0 | 0 |  | 0 | 0 | 0 | 0 | 0 | 0 | 0 | 0 | 0 | 0 | 0 | 0 | 0 | 0 | 0 | 0 | 0 | 0 | 0 | 0 | 0 | 0 | 0 |  |  | 0 | 0 | 0 | 0 |  | 0 | 0 | 0 | 0 | 0 | 0 | 0 |  |  |  | 0 | 0 | 0 |  |  | 0 | 0 | 0 |  |  | 0 | 0 | 0 | 0 |  | 0 | 0 | 0 | 0 |  | 0 | 0 | 0 | 0 |  | 0 | 0 | 0 | 0 | 0 | 0 | 0 | 0 | 0 | 0 | 0 | 0 | 0 | 0 | 0 | 0 | 0 | 0 | 0 | 0 | 0 | 0 | 0 |  |  | 0 | 0 | 0 |  |  | 0 | 0 | 0 | 0 |  | 0 | 0 | 0 | 0 |  | 0 | 0 | 0 | 0 |  | 0 | 0 | 0 | 0 | 0 | 0 | 0 | 0 | 0 | 0 | 0 | 0 | 0 | 0 | 0 | 0 | 0 | 0 | 0 | 0 | 0 | 0 | 0 |  |  | 0 | 0 | 0 | 0 |  | 0 | 0 | 0 | 0 | 0 | 0
| 5300 | 60 | 17 |  |  |  | 17 | 17 | 17 |  |  | 20 | 13 | 13 | 13 |  | 18 | 11 | 11 | 11 | 11 | 17 | 15 | 15 |  |  | 18 | 12 | 12 | 12 |  | 17 | 9 | 9 | 9 | 9 | 15 | 17 |  |  |  | 17 | 17 | 17 |  |  | 20 | 17 | 17 |  |  | 20 | 13 | 13 | 13 |  | 18 | 16 | 16 | 16 |  | 21 | 17 | 17 | 17 |  | 22 | 11 | 11 | 11 | 11 | 17 | 15 | 15 | 15 | 15 | 21 | 16 | 16 | 16 | 16 | 22 | 16 | 16 | 16 | 16 | 22 | 15 | 15 |  |  | 18 | 17 | 17 |  |  | 20 | 12 | 12 | 12 |  | 17 | 15 | 15 | 15 |  | 20 | 17 | 17 | 17 |  | 22 | 9 | 9 | 9 | 9 | 15 | 12 | 12 | 12 | 12 | 18 | 14 | 14 | 14 | 14 | 20 | 16 | 16 | 16 | 16 | 22 | 17 | 17 |  |  | 20 | 16 | 16 | 16 |  | 21 | 15 | 15 | 15 | 15 | 21 | 17 |  |  |  | 17 | 17 | 17 |  |  | 20 | 17 | 17 |  |  | 20 | 14 | 14 | 14 |  | 19 | 17 | 17 | 17 |  | 22 | 17 | 17 | 17 |  | 22 | 12 | 12 | 12 | 12 | 18 | 15 | 15 | 15 | 15 | 21 | 16 | 16 | 16 | 16 | 22 | 16 | 16 | 16 | 16 | 22 | 15 | 15 |  |  | 18 | 17 | 17 |  |  | 20 | 12 | 12 | 12 |  | 17 | 15 | 15 | 15 |  | 20 | 17 | 17 | 17 |  | 22 | 9 | 9 | 9 | 9 | 15 | 12 | 12 | 12 | 12 | 18 | 14 | 14 | 14 | 14 | 20 | 16 | 16 | 16 | 16 | 22 | 17 | 17 |  |  | 20 | 17 | 17 | 17 |  | 22 | 15 | 15 | 15 | 15 | 21 | 15 |  |  |  | 15 | 15 | 15 |  |  | 18 | 15 | 15 | 15 |  | 20 | 14 | 14 | 14 | 14 | 20 | 16 |  |  |  | 16 | 15 | 15 |  |  | 18 | 15 | 15 |  |  | 18 | 14 | 14 | 14 |  | 19 | 14 | 14 | 14 |  | 19 | 14 | 14 | 14 |  | 19 | 14 | 14 | 14 | 14 | 20 | 14 | 14 | 14 | 14 | 20 | 14 | 14 | 14 | 14 | 20 | 14 | 14 | 14 | 14 | 20 | 13 | 13 |  |  | 16 | 15 | 15 |  |  | 18 | 12 | 12 | 12 |  | 17 | 13 | 13 | 13 |  | 18 | 14 | 14 | 14 |  | 19 | 9 | 9 | 9 | 9 | 15 | 12 | 12 | 12 | 12 | 18 | 13 | 13 | 13 | 13 | 19 | 14 | 14 | 14 | 14 | 20 | 15 | 15 |  |  | 18 | 14 | 14 | 14 |  | 19 | 14 | 14 | 14 | 14 | 20 | 15 |  |  |  | 15 | 15 | 15 |  |  | 18 | 15 | 15 |  |  | 18 | 14 | 14 | 14 |  | 19 | 14 | 14 | 14 |  | 19 | 14 | 14 | 14 |  | 19 | 14 | 14 | 14 | 14 | 20 | 14 | 14 | 14 | 14 | 20 | 14 | 14 | 14 | 14 | 20 | 14 | 14 | 14 | 14 | 20 | 15 | 15 |  |  | 18 | 15 | 15 |  |  | 18 | 12 | 12 | 12 |  | 17 | 14 | 14 | 14 |  | 19 | 14 | 14 | 14 |  | 19 | 9 | 9 | 9 | 9 | 15 | 12 | 12 | 12 | 12 | 18 | 14 | 14 | 14 | 14 | 20 | 14 | 14 | 14 | 14 | 20 | 15 | 15 |  |  | 18 | 14 | 14 | 14 |  | 19 | 14 | 14 | 14 | 14 | 20 | 0 |  |  |  | 0 | 0 | 0 |  |  | 0 | 0 | 0 | 0 |  | 0 | 0 | 0 | 0 | 0 | 0 | 0 |  |  |  | 0 | 0 | 0 |  |  | 0 | 0 | 0 |  |  | 0 | 0 | 0 | 0 |  | 0 | 0 | 0 | 0 |  | 0 | 0 | 0 | 0 |  | 0 | 0 | 0 | 0 | 0 | 0 | 0 | 0 | 0 | 0 | 0 | 0 | 0 | 0 | 0 | 0 | 0 | 0 | 0 | 0 | 0 | 0 | 0 |  |  | 0 | 0 | 0 |  |  | 0 | 0 | 0 | 0 |  | 0 | 0 | 0 | 0 |  | 0 | 0 | 0 | 0 |  | 0 | 0 | 0 | 0 | 0 | 0 | 0 | 0 | 0 | 0 | 0 | 0 | 0 | 0 | 0 | 0 | 0 | 0 | 0 | 0 | 0 | 0 | 0 |  |  | 0 | 0 | 0 | 0 |  | 0 | 0 | 0 | 0 | 0 | 0 | 0 |  |  |  | 0 | 0 | 0 |  |  | 0 | 0 | 0 |  |  | 0 | 0 | 0 | 0 |  | 0 | 0 | 0 | 0 |  | 0 | 0 | 0 | 0 |  | 0 | 0 | 0 | 0 | 0 | 0 | 0 | 0 | 0 | 0 | 0 | 0 | 0 | 0 | 0 | 0 | 0 | 0 | 0 | 0 | 0 | 0 | 0 |  |  | 0 | 0 | 0 |  |  | 0 | 0 | 0 | 0 |  | 0 | 0 | 0 | 0 |  | 0 | 0 | 0 | 0 |  | 0 | 0 | 0 | 0 | 0 | 0 | 0 | 0 | 0 | 0 | 0 | 0 | 0 | 0 | 0 | 0 | 0 | 0 | 0 | 0 | 0 | 0 | 0 |  |  | 0 | 0 | 0 | 0 |  | 0 | 0 | 0 | 0 | 0 | 0 | 0 |  |  |  | 0 | 0 | 0 |  |  | 0 | 0 | 0 | 0 |  | 0 | 0 | 0 | 0 | 0 | 0 | 0 |  |  |  | 0 | 0 | 0 |  |  | 0 | 0 | 0 |  |  | 0 | 0 | 0 | 0 |  | 0 | 0 | 0 | 0 |  | 0 | 0 | 0 | 0 |  | 0 | 0 | 0 | 0 | 0 | 0 | 0 | 0 | 0 | 0 | 0 | 0 | 0 | 0 | 0 | 0 | 0 | 0 | 0 | 0 | 0 | 0 | 0 |  |  | 0 | 0 | 0 |  |  | 0 | 0 | 0 | 0 |  | 0 | 0 | 0 | 0 |  | 0 | 0 | 0 | 0 |  | 0 | 0 | 0 | 0 | 0 | 0 | 0 | 0 | 0 | 0 | 0 | 0 | 0 | 0 | 0 | 0 | 0 | 0 | 0 | 0 | 0 | 0 | 0 |  |  | 0 | 0 | 0 | 0 |  | 0 | 0 | 0 | 0 | 0 | 0 | 0 |  |  |  | 0 | 0 | 0 |  |  | 0 | 0 | 0 |  |  | 0 | 0 | 0 | 0 |  | 0 | 0 | 0 | 0 |  | 0 | 0 | 0 | 0 |  | 0 | 0 | 0 | 0 | 0 | 0 | 0 | 0 | 0 | 0 | 0 | 0 | 0 | 0 | 0 | 0 | 0 | 0 | 0 | 0 | 0 | 0 | 0 |  |  | 0 | 0 | 0 |  |  | 0 | 0 | 0 | 0 |  | 0 | 0 | 0 | 0 |  | 0 | 0 | 0 | 0 |  | 0 | 0 | 0 | 0 | 0 | 0 | 0 | 0 | 0 | 0 | 0 | 0 | 0 | 0 | 0 | 0 | 0 | 0 | 0 | 0 | 0 | 0 | 0 |  |  | 0 | 0 | 0 | 0 |  | 0 | 0 | 0 | 0 | 0 | 0
| 5320 | 64 | 17 |  |  |  | 17 | 17 | 17 |  |  | 20 | 13 | 13 | 13 |  | 18 | 11 | 11 | 11 | 11 | 17 | 15 | 15 |  |  | 18 | 12 | 12 | 12 |  | 17 | 9 | 9 | 9 | 9 | 15 | 17 |  |  |  | 17 | 17 | 17 |  |  | 20 | 17 | 17 |  |  | 20 | 14 | 14 | 14 |  | 19 | 16 | 16 | 16 |  | 21 | 17 | 17 | 17 |  | 22 | 11 | 11 | 11 | 11 | 17 | 15 | 15 | 15 | 15 | 21 | 16 | 16 | 16 | 16 | 22 | 16 | 16 | 16 | 16 | 22 | 15 | 15 |  |  | 18 | 17 | 17 |  |  | 20 | 12 | 12 | 12 |  | 17 | 15 | 15 | 15 |  | 20 | 17 | 17 | 17 |  | 22 | 9 | 9 | 9 | 9 | 15 | 12 | 12 | 12 | 12 | 18 | 14 | 14 | 14 | 14 | 20 | 16 | 16 | 16 | 16 | 22 | 17 | 17 |  |  | 20 | 16 | 16 | 16 |  | 21 | 15 | 15 | 15 | 15 | 21 | 17 |  |  |  | 17 | 17 | 17 |  |  | 20 | 17 | 17 |  |  | 20 | 14 | 14 | 14 |  | 19 | 16 | 16 | 16 |  | 21 | 16 | 16 | 16 |  | 21 | 12 | 12 | 12 | 12 | 18 | 15 | 15 | 15 | 15 | 21 | 16 | 16 | 16 | 16 | 22 | 16 | 16 | 16 | 16 | 22 | 15 | 15 |  |  | 18 | 17 | 17 |  |  | 20 | 12 | 12 | 12 |  | 17 | 15 | 15 | 15 |  | 20 | 16 | 16 | 16 |  | 21 | 9 | 9 | 9 | 9 | 15 | 12 | 12 | 12 | 12 | 18 | 14 | 14 | 14 | 14 | 20 | 16 | 16 | 16 | 16 | 22 | 17 | 17 |  |  | 20 | 16 | 16 | 16 |  | 21 | 15 | 15 | 15 | 15 | 21 | 0 |  |  |  | 0 | 0 | 0 |  |  | 0 | 0 | 0 | 0 |  | 0 | 0 | 0 | 0 | 0 | 0 | 0 |  |  |  | 0 | 0 | 0 |  |  | 0 | 0 | 0 |  |  | 0 | 0 | 0 | 0 |  | 0 | 0 | 0 | 0 |  | 0 | 0 | 0 | 0 |  | 0 | 0 | 0 | 0 | 0 | 0 | 0 | 0 | 0 | 0 | 0 | 0 | 0 | 0 | 0 | 0 | 0 | 0 | 0 | 0 | 0 | 0 | 0 |  |  | 0 | 0 | 0 |  |  | 0 | 0 | 0 | 0 |  | 0 | 0 | 0 | 0 |  | 0 | 0 | 0 | 0 |  | 0 | 0 | 0 | 0 | 0 | 0 | 0 | 0 | 0 | 0 | 0 | 0 | 0 | 0 | 0 | 0 | 0 | 0 | 0 | 0 | 0 | 0 | 0 |  |  | 0 | 0 | 0 | 0 |  | 0 | 0 | 0 | 0 | 0 | 0 | 0 |  |  |  | 0 | 0 | 0 |  |  | 0 | 0 | 0 |  |  | 0 | 0 | 0 | 0 |  | 0 | 0 | 0 | 0 |  | 0 | 0 | 0 | 0 |  | 0 | 0 | 0 | 0 | 0 | 0 | 0 | 0 | 0 | 0 | 0 | 0 | 0 | 0 | 0 | 0 | 0 | 0 | 0 | 0 | 0 | 0 | 0 |  |  | 0 | 0 | 0 |  |  | 0 | 0 | 0 | 0 |  | 0 | 0 | 0 | 0 |  | 0 | 0 | 0 | 0 |  | 0 | 0 | 0 | 0 | 0 | 0 | 0 | 0 | 0 | 0 | 0 | 0 | 0 | 0 | 0 | 0 | 0 | 0 | 0 | 0 | 0 | 0 | 0 |  |  | 0 | 0 | 0 | 0 |  | 0 | 0 | 0 | 0 | 0 | 0 | 0 |  |  |  | 0 | 0 | 0 |  |  | 0 | 0 | 0 | 0 |  | 0 | 0 | 0 | 0 | 0 | 0 | 0 |  |  |  | 0 | 0 | 0 |  |  | 0 | 0 | 0 |  |  | 0 | 0 | 0 | 0 |  | 0 | 0 | 0 | 0 |  | 0 | 0 | 0 | 0 |  | 0 | 0 | 0 | 0 | 0 | 0 | 0 | 0 | 0 | 0 | 0 | 0 | 0 | 0 | 0 | 0 | 0 | 0 | 0 | 0 | 0 | 0 | 0 |  |  | 0 | 0 | 0 |  |  | 0 | 0 | 0 | 0 |  | 0 | 0 | 0 | 0 |  | 0 | 0 | 0 | 0 |  | 0 | 0 | 0 | 0 | 0 | 0 | 0 | 0 | 0 | 0 | 0 | 0 | 0 | 0 | 0 | 0 | 0 | 0 | 0 | 0 | 0 | 0 | 0 |  |  | 0 | 0 | 0 | 0 |  | 0 | 0 | 0 | 0 | 0 | 0 | 0 |  |  |  | 0 | 0 | 0 |  |  | 0 | 0 | 0 |  |  | 0 | 0 | 0 | 0 |  | 0 | 0 | 0 | 0 |  | 0 | 0 | 0 | 0 |  | 0 | 0 | 0 | 0 | 0 | 0 | 0 | 0 | 0 | 0 | 0 | 0 | 0 | 0 | 0 | 0 | 0 | 0 | 0 | 0 | 0 | 0 | 0 |  |  | 0 | 0 | 0 |  |  | 0 | 0 | 0 | 0 |  | 0 | 0 | 0 | 0 |  | 0 | 0 | 0 | 0 |  | 0 | 0 | 0 | 0 | 0 | 0 | 0 | 0 | 0 | 0 | 0 | 0 | 0 | 0 | 0 | 0 | 0 | 0 | 0 | 0 | 0 | 0 | 0 |  |  | 0 | 0 | 0 | 0 |  | 0 | 0 | 0 | 0 | 0 | 0 | 0 |  |  |  | 0 | 0 | 0 |  |  | 0 | 0 | 0 | 0 |  | 0 | 0 | 0 | 0 | 0 | 0 | 0 |  |  |  | 0 | 0 | 0 |  |  | 0 | 0 | 0 |  |  | 0 | 0 | 0 | 0 |  | 0 | 0 | 0 | 0 |  | 0 | 0 | 0 | 0 |  | 0 | 0 | 0 | 0 | 0 | 0 | 0 | 0 | 0 | 0 | 0 | 0 | 0 | 0 | 0 | 0 | 0 | 0 | 0 | 0 | 0 | 0 | 0 |  |  | 0 | 0 | 0 |  |  | 0 | 0 | 0 | 0 |  | 0 | 0 | 0 | 0 |  | 0 | 0 | 0 | 0 |  | 0 | 0 | 0 | 0 | 0 | 0 | 0 | 0 | 0 | 0 | 0 | 0 | 0 | 0 | 0 | 0 | 0 | 0 | 0 | 0 | 0 | 0 | 0 |  |  | 0 | 0 | 0 | 0 |  | 0 | 0 | 0 | 0 | 0 | 0 | 0 |  |  |  | 0 | 0 | 0 |  |  | 0 | 0 | 0 |  |  | 0 | 0 | 0 | 0 |  | 0 | 0 | 0 | 0 |  | 0 | 0 | 0 | 0 |  | 0 | 0 | 0 | 0 | 0 | 0 | 0 | 0 | 0 | 0 | 0 | 0 | 0 | 0 | 0 | 0 | 0 | 0 | 0 | 0 | 0 | 0 | 0 |  |  | 0 | 0 | 0 |  |  | 0 | 0 | 0 | 0 |  | 0 | 0 | 0 | 0 |  | 0 | 0 | 0 | 0 |  | 0 | 0 | 0 | 0 | 0 | 0 | 0 | 0 | 0 | 0 | 0 | 0 | 0 | 0 | 0 | 0 | 0 | 0 | 0 | 0 | 0 | 0 | 0 |  |  | 0 | 0 | 0 | 0 |  | 0 | 0 | 0 | 0 | 0 | 0
UNII-2Ext | 5500 | 100 | 17 |  |  |  | 17 | 17 | 17 |  |  | 20 | 14 | 14 | 14 |  | 19 | 12 | 12 | 12 | 12 | 18 | 15 | 15 |  |  | 18 | 12 | 12 | 12 |  | 17 | 9 | 9 | 9 | 9 | 15 | 17 |  |  |  | 17 | 17 | 17 |  |  | 20 | 17 | 17 |  |  | 20 | 14 | 14 | 14 |  | 19 | 17 | 17 | 17 |  | 22 | 17 | 17 | 17 |  | 22 | 12 | 12 | 12 | 12 | 18 | 15 | 15 | 15 | 15 | 21 | 16 | 16 | 16 | 16 | 22 | 16 | 16 | 16 | 16 | 22 | 15 | 15 |  |  | 18 | 17 | 17 |  |  | 20 | 12 | 12 | 12 |  | 17 | 15 | 15 | 15 |  | 20 | 17 | 17 | 17 |  | 22 | 9 | 9 | 9 | 9 | 15 | 12 | 12 | 12 | 12 | 18 | 14 | 14 | 14 | 14 | 20 | 16 | 16 | 16 | 16 | 22 | 17 | 17 |  |  | 20 | 17 | 17 | 17 |  | 22 | 15 | 15 | 15 | 15 | 21 | 17 |  |  |  | 17 | 17 | 17 |  |  | 20 | 17 | 17 |  |  | 20 | 14 | 14 | 14 |  | 19 | 17 | 17 | 17 |  | 22 | 17 | 17 | 17 |  | 22 | 12 | 12 | 12 | 12 | 18 | 15 | 15 | 15 | 15 | 21 | 16 | 16 | 16 | 16 | 22 | 16 | 16 | 16 | 16 | 22 | 15 | 15 |  |  | 18 | 17 | 17 |  |  | 20 | 12 | 12 | 12 |  | 17 | 15 | 15 | 15 |  | 20 | 17 | 17 | 17 |  | 22 | 9 | 9 | 9 | 9 | 15 | 12 | 12 | 12 | 12 | 18 | 14 | 14 | 14 | 14 | 20 | 16 | 16 | 16 | 16 | 22 | 17 | 17 |  |  | 20 | 17 | 17 | 17 |  | 22 | 15 | 15 | 15 | 15 | 21 | 17 |  |  |  | 17 | 16 | 16 |  |  | 19 | 16 | 16 | 16 |  | 21 | 15 | 15 | 15 | 15 | 21 | 17 |  |  |  | 17 | 17 | 17 |  |  | 20 | 17 | 17 |  |  | 20 | 16 | 16 | 16 |  | 21 | 16 | 16 | 16 |  | 21 | 16 | 16 | 16 |  | 21 | 15 | 15 | 15 | 15 | 21 | 16 | 16 | 16 | 16 | 22 | 16 | 16 | 16 | 16 | 22 | 16 | 16 | 16 | 16 | 22 | 15 | 15 |  |  | 18 | 17 | 17 |  |  | 20 | 12 | 12 | 12 |  | 17 | 15 | 15 | 15 |  | 20 | 16 | 16 | 16 |  | 21 | 9 | 9 | 9 | 9 | 15 | 12 | 12 | 12 | 12 | 18 | 14 | 14 | 14 | 14 | 20 | 16 | 16 | 16 | 16 | 22 | 17 | 17 |  |  | 20 | 16 | 16 | 16 |  | 21 | 16 | 16 | 16 | 16 | 22 | 17 |  |  |  | 17 | 16 | 16 |  |  | 19 | 16 | 16 |  |  | 19 | 15 | 15 | 15 |  | 20 | 15 | 15 | 15 |  | 20 | 15 | 15 | 15 |  | 20 | 15 | 15 | 15 | 15 | 21 | 15 | 15 | 15 | 15 | 21 | 15 | 15 | 15 | 15 | 21 | 15 | 15 | 15 | 15 | 21 | 15 | 15 |  |  | 18 | 16 | 16 |  |  | 19 | 12 | 12 | 12 |  | 17 | 15 | 15 | 15 |  | 20 | 15 | 15 | 15 |  | 20 | 9 | 9 | 9 | 9 | 15 | 12 | 12 | 12 | 12 | 18 | 14 | 14 | 14 | 14 | 20 | 15 | 15 | 15 | 15 | 21 | 16 | 16 |  |  | 19 | 15 | 15 | 15 |  | 20 | 15 | 15 | 15 | 15 | 21 | 16 |  |  |  | 16 | 16 | 16 |  |  | 19 | 15 | 15 | 15 |  | 20 | 15 | 15 | 15 | 15 | 21 | 17 |  |  |  | 17 | 16 | 16 |  |  | 19 | 16 | 16 |  |  | 19 | 15 | 15 | 15 |  | 20 | 15 | 15 | 15 |  | 20 | 15 | 15 | 15 |  | 20 | 15 | 15 | 15 | 15 | 21 | 15 | 15 | 15 | 15 | 21 | 15 | 15 | 15 | 15 | 21 | 15 | 15 | 15 | 15 | 21 | 15 | 15 |  |  | 18 | 16 | 16 |  |  | 19 | 12 | 12 | 12 |  | 17 | 15 | 15 | 15 |  | 20 | 15 | 15 | 15 |  | 20 | 9 | 9 | 9 | 9 | 15 | 12 | 12 | 12 | 12 | 18 | 14 | 14 | 14 | 14 | 20 | 15 | 15 | 15 | 15 | 21 | 16 | 16 |  |  | 19 | 15 | 15 | 15 |  | 20 | 15 | 15 | 15 | 15 | 21 | 17 |  |  |  | 17 | 17 | 17 |  |  | 20 | 17 | 17 |  |  | 20 | 15 | 15 | 15 |  | 20 | 15 | 15 | 15 |  | 20 | 15 | 15 | 15 |  | 20 | 15 | 15 | 15 | 15 | 21 | 15 | 15 | 15 | 15 | 21 | 15 | 15 | 15 | 15 | 21 | 15 | 15 | 15 | 15 | 21 | 15 | 15 |  |  | 18 | 17 | 17 |  |  | 20 | 12 | 12 | 12 |  | 17 | 15 | 15 | 15 |  | 20 | 15 | 15 | 15 |  | 20 | 9 | 9 | 9 | 9 | 15 | 12 | 12 | 12 | 12 | 18 | 14 | 14 | 14 | 14 | 20 | 15 | 15 | 15 | 15 | 21 | 17 | 17 |  |  | 20 | 15 | 15 | 15 |  | 20 | 15 | 15 | 15 | 15 | 21 | 16 |  |  |  | 16 | 14 | 14 |  |  | 17 | 14 | 14 | 14 |  | 19 | 13 | 13 | 13 | 13 | 19 | 16 |  |  |  | 16 | 14 | 14 |  |  | 17 | 14 | 14 |  |  | 17 | 14 | 14 | 14 |  | 19 | 14 | 14 | 14 |  | 19 | 14 | 14 | 14 |  | 19 | 14 | 14 | 14 | 14 | 20 | 14 | 14 | 14 | 14 | 20 | 14 | 14 | 14 | 14 | 20 | 14 | 14 | 14 | 14 | 20 | 14 | 14 |  |  | 17 | 14 | 14 |  |  | 17 | 12 | 12 | 12 |  | 17 | 14 | 14 | 14 |  | 19 | 14 | 14 | 14 |  | 19 | 9 | 9 | 9 | 9 | 15 | 12 | 12 | 12 | 12 | 18 | 14 | 14 | 14 | 14 | 20 | 14 | 14 | 14 | 14 | 20 | 14 | 14 |  |  | 17 | 14 | 14 | 14 |  | 19 | 14 | 14 | 14 | 14 | 20 | 17 |  |  |  | 17 | 17 | 17 |  |  | 20 | 17 | 17 |  |  | 20 | 16 | 16 | 16 |  | 21 | 16 | 16 | 16 |  | 21 | 16 | 16 | 16 |  | 21 | 16 | 16 | 16 | 16 | 22 | 16 | 16 | 16 | 16 | 22 | 16 | 16 | 16 | 16 | 22 | 16 | 16 | 16 | 16 | 22 | 15 | 15 |  |  | 18 | 17 | 17 |  |  | 20 | 12 | 12 | 12 |  | 17 | 15 | 15 | 15 |  | 20 | 16 | 16 | 16 |  | 21 | 9 | 9 | 9 | 9 | 15 | 12 | 12 | 12 | 12 | 18 | 14 | 14 | 14 | 14 | 20 | 16 | 16 | 16 | 16 | 22 | 17 | 17 |  |  | 20 | 16 | 16 | 16 |  | 21 | 16 | 16 | 16 | 16 | 22
| 5520 | 104 | 17 |  |  |  | 17 | 17 | 17 |  |  | 20 | 14 | 14 | 14 |  | 19 | 12 | 12 | 12 | 12 | 18 | 15 | 15 |  |  | 18 | 12 | 12 | 12 |  | 17 | 9 | 9 | 9 | 9 | 15 | 17 |  |  |  | 17 | 17 | 17 |  |  | 20 | 17 | 17 |  |  | 20 | 14 | 14 | 14 |  | 19 | 17 | 17 | 17 |  | 22 | 17 | 17 | 17 |  | 22 | 12 | 12 | 12 | 12 | 18 | 15 | 15 | 15 | 15 | 21 | 16 | 16 | 16 | 16 | 22 | 16 | 16 | 16 | 16 | 22 | 15 | 15 |  |  | 18 | 17 | 17 |  |  | 20 | 12 | 12 | 12 |  | 17 | 15 | 15 | 15 |  | 20 | 17 | 17 | 17 |  | 22 | 9 | 9 | 9 | 9 | 15 | 12 | 12 | 12 | 12 | 18 | 14 | 14 | 14 | 14 | 20 | 16 | 16 | 16 | 16 | 22 | 17 | 17 |  |  | 20 | 17 | 17 | 17 |  | 22 | 15 | 15 | 15 | 15 | 21 | 17 |  |  |  | 17 | 17 | 17 |  |  | 20 | 17 | 17 |  |  | 20 | 14 | 14 | 14 |  | 19 | 17 | 17 | 17 |  | 22 | 17 | 17 | 17 |  | 22 | 12 | 12 | 12 | 12 | 18 | 15 | 15 | 15 | 15 | 21 | 16 | 16 | 16 | 16 | 22 | 16 | 16 | 16 | 16 | 22 | 15 | 15 |  |  | 18 | 17 | 17 |  |  | 20 | 12 | 12 | 12 |  | 17 | 15 | 15 | 15 |  | 20 | 17 | 17 | 17 |  | 22 | 9 | 9 | 9 | 9 | 15 | 12 | 12 | 12 | 12 | 18 | 14 | 14 | 14 | 14 | 20 | 16 | 16 | 16 | 16 | 22 | 17 | 17 |  |  | 20 | 17 | 17 | 17 |  | 22 | 15 | 15 | 15 | 15 | 21 | 0 |  |  |  | 0 | 0 | 0 |  |  | 0 | 0 | 0 | 0 |  | 0 | 0 | 0 | 0 | 0 | 0 | 0 |  |  |  | 0 | 0 | 0 |  |  | 0 | 0 | 0 |  |  | 0 | 0 | 0 | 0 |  | 0 | 0 | 0 | 0 |  | 0 | 0 | 0 | 0 |  | 0 | 0 | 0 | 0 | 0 | 0 | 0 | 0 | 0 | 0 | 0 | 0 | 0 | 0 | 0 | 0 | 0 | 0 | 0 | 0 | 0 | 0 | 0 |  |  | 0 | 0 | 0 |  |  | 0 | 0 | 0 | 0 |  | 0 | 0 | 0 | 0 |  | 0 | 0 | 0 | 0 |  | 0 | 0 | 0 | 0 | 0 | 0 | 0 | 0 | 0 | 0 | 0 | 0 | 0 | 0 | 0 | 0 | 0 | 0 | 0 | 0 | 0 | 0 | 0 |  |  | 0 | 0 | 0 | 0 |  | 0 | 0 | 0 | 0 | 0 | 0 | 0 |  |  |  | 0 | 0 | 0 |  |  | 0 | 0 | 0 |  |  | 0 | 0 | 0 | 0 |  | 0 | 0 | 0 | 0 |  | 0 | 0 | 0 | 0 |  | 0 | 0 | 0 | 0 | 0 | 0 | 0 | 0 | 0 | 0 | 0 | 0 | 0 | 0 | 0 | 0 | 0 | 0 | 0 | 0 | 0 | 0 | 0 |  |  | 0 | 0 | 0 |  |  | 0 | 0 | 0 | 0 |  | 0 | 0 | 0 | 0 |  | 0 | 0 | 0 | 0 |  | 0 | 0 | 0 | 0 | 0 | 0 | 0 | 0 | 0 | 0 | 0 | 0 | 0 | 0 | 0 | 0 | 0 | 0 | 0 | 0 | 0 | 0 | 0 |  |  | 0 | 0 | 0 | 0 |  | 0 | 0 | 0 | 0 | 0 | 0 | 0 |  |  |  | 0 | 0 | 0 |  |  | 0 | 0 | 0 | 0 |  | 0 | 0 | 0 | 0 | 0 | 0 | 0 |  |  |  | 0 | 0 | 0 |  |  | 0 | 0 | 0 |  |  | 0 | 0 | 0 | 0 |  | 0 | 0 | 0 | 0 |  | 0 | 0 | 0 | 0 |  | 0 | 0 | 0 | 0 | 0 | 0 | 0 | 0 | 0 | 0 | 0 | 0 | 0 | 0 | 0 | 0 | 0 | 0 | 0 | 0 | 0 | 0 | 0 |  |  | 0 | 0 | 0 |  |  | 0 | 0 | 0 | 0 |  | 0 | 0 | 0 | 0 |  | 0 | 0 | 0 | 0 |  | 0 | 0 | 0 | 0 | 0 | 0 | 0 | 0 | 0 | 0 | 0 | 0 | 0 | 0 | 0 | 0 | 0 | 0 | 0 | 0 | 0 | 0 | 0 |  |  | 0 | 0 | 0 | 0 |  | 0 | 0 | 0 | 0 | 0 | 0 | 0 |  |  |  | 0 | 0 | 0 |  |  | 0 | 0 | 0 |  |  | 0 | 0 | 0 | 0 |  | 0 | 0 | 0 | 0 |  | 0 | 0 | 0 | 0 |  | 0 | 0 | 0 | 0 | 0 | 0 | 0 | 0 | 0 | 0 | 0 | 0 | 0 | 0 | 0 | 0 | 0 | 0 | 0 | 0 | 0 | 0 | 0 |  |  | 0 | 0 | 0 |  |  | 0 | 0 | 0 | 0 |  | 0 | 0 | 0 | 0 |  | 0 | 0 | 0 | 0 |  | 0 | 0 | 0 | 0 | 0 | 0 | 0 | 0 | 0 | 0 | 0 | 0 | 0 | 0 | 0 | 0 | 0 | 0 | 0 | 0 | 0 | 0 | 0 |  |  | 0 | 0 | 0 | 0 |  | 0 | 0 | 0 | 0 | 0 | 0 | 0 |  |  |  | 0 | 0 | 0 |  |  | 0 | 0 | 0 | 0 |  | 0 | 0 | 0 | 0 | 0 | 0 | 0 |  |  |  | 0 | 0 | 0 |  |  | 0 | 0 | 0 |  |  | 0 | 0 | 0 | 0 |  | 0 | 0 | 0 | 0 |  | 0 | 0 | 0 | 0 |  | 0 | 0 | 0 | 0 | 0 | 0 | 0 | 0 | 0 | 0 | 0 | 0 | 0 | 0 | 0 | 0 | 0 | 0 | 0 | 0 | 0 | 0 | 0 |  |  | 0 | 0 | 0 |  |  | 0 | 0 | 0 | 0 |  | 0 | 0 | 0 | 0 |  | 0 | 0 | 0 | 0 |  | 0 | 0 | 0 | 0 | 0 | 0 | 0 | 0 | 0 | 0 | 0 | 0 | 0 | 0 | 0 | 0 | 0 | 0 | 0 | 0 | 0 | 0 | 0 |  |  | 0 | 0 | 0 | 0 |  | 0 | 0 | 0 | 0 | 0 | 0 | 0 |  |  |  | 0 | 0 | 0 |  |  | 0 | 0 | 0 |  |  | 0 | 0 | 0 | 0 |  | 0 | 0 | 0 | 0 |  | 0 | 0 | 0 | 0 |  | 0 | 0 | 0 | 0 | 0 | 0 | 0 | 0 | 0 | 0 | 0 | 0 | 0 | 0 | 0 | 0 | 0 | 0 | 0 | 0 | 0 | 0 | 0 |  |  | 0 | 0 | 0 |  |  | 0 | 0 | 0 | 0 |  | 0 | 0 | 0 | 0 |  | 0 | 0 | 0 | 0 |  | 0 | 0 | 0 | 0 | 0 | 0 | 0 | 0 | 0 | 0 | 0 | 0 | 0 | 0 | 0 | 0 | 0 | 0 | 0 | 0 | 0 | 0 | 0 |  |  | 0 | 0 | 0 | 0 |  | 0 | 0 | 0 | 0 | 0 | 0
| 5540 | 108 | 17 |  |  |  | 17 | 17 | 17 |  |  | 20 | 14 | 14 | 14 |  | 19 | 12 | 12 | 12 | 12 | 18 | 15 | 15 |  |  | 18 | 12 | 12 | 12 |  | 17 | 9 | 9 | 9 | 9 | 15 | 17 |  |  |  | 17 | 17 | 17 |  |  | 20 | 17 | 17 |  |  | 20 | 14 | 14 | 14 |  | 19 | 17 | 17 | 17 |  | 22 | 17 | 17 | 17 |  | 22 | 12 | 12 | 12 | 12 | 18 | 15 | 15 | 15 | 15 | 21 | 16 | 16 | 16 | 16 | 22 | 16 | 16 | 16 | 16 | 22 | 15 | 15 |  |  | 18 | 17 | 17 |  |  | 20 | 12 | 12 | 12 |  | 17 | 15 | 15 | 15 |  | 20 | 17 | 17 | 17 |  | 22 | 9 | 9 | 9 | 9 | 15 | 12 | 12 | 12 | 12 | 18 | 14 | 14 | 14 | 14 | 20 | 16 | 16 | 16 | 16 | 22 | 17 | 17 |  |  | 20 | 17 | 17 | 17 |  | 22 | 15 | 15 | 15 | 15 | 21 | 17 |  |  |  | 17 | 17 | 17 |  |  | 20 | 17 | 17 |  |  | 20 | 14 | 14 | 14 |  | 19 | 17 | 17 | 17 |  | 22 | 17 | 17 | 17 |  | 22 | 12 | 12 | 12 | 12 | 18 | 15 | 15 | 15 | 15 | 21 | 16 | 16 | 16 | 16 | 22 | 16 | 16 | 16 | 16 | 22 | 15 | 15 |  |  | 18 | 17 | 17 |  |  | 20 | 12 | 12 | 12 |  | 17 | 15 | 15 | 15 |  | 20 | 17 | 17 | 17 |  | 22 | 9 | 9 | 9 | 9 | 15 | 12 | 12 | 12 | 12 | 18 | 14 | 14 | 14 | 14 | 20 | 16 | 16 | 16 | 16 | 22 | 17 | 17 |  |  | 20 | 17 | 17 | 17 |  | 22 | 15 | 15 | 15 | 15 | 21 | 17 |  |  |  | 17 | 17 | 17 |  |  | 20 | 16 | 16 | 16 |  | 21 | 14 | 14 | 14 | 14 | 20 | 17 |  |  |  | 17 | 17 | 17 |  |  | 20 | 17 | 17 |  |  | 20 | 16 | 16 | 16 |  | 21 | 17 | 17 | 17 |  | 22 | 17 | 17 | 17 |  | 22 | 14 | 14 | 14 | 14 | 20 | 16 | 16 | 16 | 16 | 22 | 16 | 16 | 16 | 16 | 22 | 16 | 16 | 16 | 16 | 22 | 15 | 15 |  |  | 18 | 17 | 17 |  |  | 20 | 12 | 12 | 12 |  | 17 | 15 | 15 | 15 |  | 20 | 17 | 17 | 17 |  | 22 | 9 | 9 | 9 | 9 | 15 | 12 | 12 | 12 | 12 | 18 | 14 | 14 | 14 | 14 | 20 | 16 | 16 | 16 | 16 | 22 | 17 | 17 |  |  | 20 | 17 | 17 | 17 |  | 22 | 16 | 16 | 16 | 16 | 22 | 17 |  |  |  | 17 | 17 | 17 |  |  | 20 | 17 | 17 |  |  | 20 | 17 | 17 | 17 |  | 22 | 17 | 17 | 17 |  | 22 | 17 | 17 | 17 |  | 22 | 15 | 15 | 15 | 15 | 21 | 16 | 16 | 16 | 16 | 22 | 16 | 16 | 16 | 16 | 22 | 16 | 16 | 16 | 16 | 22 | 15 | 15 |  |  | 18 | 17 | 17 |  |  | 20 | 12 | 12 | 12 |  | 17 | 15 | 15 | 15 |  | 20 | 17 | 17 | 17 |  | 22 | 9 | 9 | 9 | 9 | 15 | 12 | 12 | 12 | 12 | 18 | 14 | 14 | 14 | 14 | 20 | 16 | 16 | 16 | 16 | 22 | 17 | 17 |  |  | 20 | 17 | 17 | 17 |  | 22 | 16 | 16 | 16 | 16 | 22 | 0 |  |  |  | 0 | 0 | 0 |  |  | 0 | 0 | 0 | 0 |  | 0 | 0 | 0 | 0 | 0 | 0 | 0 |  |  |  | 0 | 0 | 0 |  |  | 0 | 0 | 0 |  |  | 0 | 0 | 0 | 0 |  | 0 | 0 | 0 | 0 |  | 0 | 0 | 0 | 0 |  | 0 | 0 | 0 | 0 | 0 | 0 | 0 | 0 | 0 | 0 | 0 | 0 | 0 | 0 | 0 | 0 | 0 | 0 | 0 | 0 | 0 | 0 | 0 |  |  | 0 | 0 | 0 |  |  | 0 | 0 | 0 | 0 |  | 0 | 0 | 0 | 0 |  | 0 | 0 | 0 | 0 |  | 0 | 0 | 0 | 0 | 0 | 0 | 0 | 0 | 0 | 0 | 0 | 0 | 0 | 0 | 0 | 0 | 0 | 0 | 0 | 0 | 0 | 0 | 0 |  |  | 0 | 0 | 0 | 0 |  | 0 | 0 | 0 | 0 | 0 | 0 | 0 |  |  |  | 0 | 0 | 0 |  |  | 0 | 0 | 0 |  |  | 0 | 0 | 0 | 0 |  | 0 | 0 | 0 | 0 |  | 0 | 0 | 0 | 0 |  | 0 | 0 | 0 | 0 | 0 | 0 | 0 | 0 | 0 | 0 | 0 | 0 | 0 | 0 | 0 | 0 | 0 | 0 | 0 | 0 | 0 | 0 | 0 |  |  | 0 | 0 | 0 |  |  | 0 | 0 | 0 | 0 |  | 0 | 0 | 0 | 0 |  | 0 | 0 | 0 | 0 |  | 0 | 0 | 0 | 0 | 0 | 0 | 0 | 0 | 0 | 0 | 0 | 0 | 0 | 0 | 0 | 0 | 0 | 0 | 0 | 0 | 0 | 0 | 0 |  |  | 0 | 0 | 0 | 0 |  | 0 | 0 | 0 | 0 | 0 | 0 | 0 |  |  |  | 0 | 0 | 0 |  |  | 0 | 0 | 0 | 0 |  | 0 | 0 | 0 | 0 | 0 | 0 | 0 |  |  |  | 0 | 0 | 0 |  |  | 0 | 0 | 0 |  |  | 0 | 0 | 0 | 0 |  | 0 | 0 | 0 | 0 |  | 0 | 0 | 0 | 0 |  | 0 | 0 | 0 | 0 | 0 | 0 | 0 | 0 | 0 | 0 | 0 | 0 | 0 | 0 | 0 | 0 | 0 | 0 | 0 | 0 | 0 | 0 | 0 |  |  | 0 | 0 | 0 |  |  | 0 | 0 | 0 | 0 |  | 0 | 0 | 0 | 0 |  | 0 | 0 | 0 | 0 |  | 0 | 0 | 0 | 0 | 0 | 0 | 0 | 0 | 0 | 0 | 0 | 0 | 0 | 0 | 0 | 0 | 0 | 0 | 0 | 0 | 0 | 0 | 0 |  |  | 0 | 0 | 0 | 0 |  | 0 | 0 | 0 | 0 | 0 | 0 | 0 |  |  |  | 0 | 0 | 0 |  |  | 0 | 0 | 0 |  |  | 0 | 0 | 0 | 0 |  | 0 | 0 | 0 | 0 |  | 0 | 0 | 0 | 0 |  | 0 | 0 | 0 | 0 | 0 | 0 | 0 | 0 | 0 | 0 | 0 | 0 | 0 | 0 | 0 | 0 | 0 | 0 | 0 | 0 | 0 | 0 | 0 |  |  | 0 | 0 | 0 |  |  | 0 | 0 | 0 | 0 |  | 0 | 0 | 0 | 0 |  | 0 | 0 | 0 | 0 |  | 0 | 0 | 0 | 0 | 0 | 0 | 0 | 0 | 0 | 0 | 0 | 0 | 0 | 0 | 0 | 0 | 0 | 0 | 0 | 0 | 0 | 0 | 0 |  |  | 0 | 0 | 0 | 0 |  | 0 | 0 | 0 | 0 | 0 | 0
| 5560 | 112 | 17 |  |  |  | 17 | 17 | 17 |  |  | 20 | 14 | 14 | 14 |  | 19 | 12 | 12 | 12 | 12 | 18 | 15 | 15 |  |  | 18 | 12 | 12 | 12 |  | 17 | 9 | 9 | 9 | 9 | 15 | 17 |  |  |  | 17 | 17 | 17 |  |  | 20 | 17 | 17 |  |  | 20 | 14 | 14 | 14 |  | 19 | 17 | 17 | 17 |  | 22 | 17 | 17 | 17 |  | 22 | 12 | 12 | 12 | 12 | 18 | 15 | 15 | 15 | 15 | 21 | 16 | 16 | 16 | 16 | 22 | 16 | 16 | 16 | 16 | 22 | 15 | 15 |  |  | 18 | 17 | 17 |  |  | 20 | 12 | 12 | 12 |  | 17 | 15 | 15 | 15 |  | 20 | 17 | 17 | 17 |  | 22 | 9 | 9 | 9 | 9 | 15 | 12 | 12 | 12 | 12 | 18 | 14 | 14 | 14 | 14 | 20 | 16 | 16 | 16 | 16 | 22 | 17 | 17 |  |  | 20 | 17 | 17 | 17 |  | 22 | 15 | 15 | 15 | 15 | 21 | 17 |  |  |  | 17 | 17 | 17 |  |  | 20 | 17 | 17 |  |  | 20 | 14 | 14 | 14 |  | 19 | 17 | 17 | 17 |  | 22 | 17 | 17 | 17 |  | 22 | 12 | 12 | 12 | 12 | 18 | 15 | 15 | 15 | 15 | 21 | 16 | 16 | 16 | 16 | 22 | 16 | 16 | 16 | 16 | 22 | 15 | 15 |  |  | 18 | 17 | 17 |  |  | 20 | 12 | 12 | 12 |  | 17 | 15 | 15 | 15 |  | 20 | 17 | 17 | 17 |  | 22 | 9 | 9 | 9 | 9 | 15 | 12 | 12 | 12 | 12 | 18 | 14 | 14 | 14 | 14 | 20 | 16 | 16 | 16 | 16 | 22 | 17 | 17 |  |  | 20 | 17 | 17 | 17 |  | 22 | 15 | 15 | 15 | 15 | 21 | 0 |  |  |  | 0 | 0 | 0 |  |  | 0 | 0 | 0 | 0 |  | 0 | 0 | 0 | 0 | 0 | 0 | 0 |  |  |  | 0 | 0 | 0 |  |  | 0 | 0 | 0 |  |  | 0 | 0 | 0 | 0 |  | 0 | 0 | 0 | 0 |  | 0 | 0 | 0 | 0 |  | 0 | 0 | 0 | 0 | 0 | 0 | 0 | 0 | 0 | 0 | 0 | 0 | 0 | 0 | 0 | 0 | 0 | 0 | 0 | 0 | 0 | 0 | 0 |  |  | 0 | 0 | 0 |  |  | 0 | 0 | 0 | 0 |  | 0 | 0 | 0 | 0 |  | 0 | 0 | 0 | 0 |  | 0 | 0 | 0 | 0 | 0 | 0 | 0 | 0 | 0 | 0 | 0 | 0 | 0 | 0 | 0 | 0 | 0 | 0 | 0 | 0 | 0 | 0 | 0 |  |  | 0 | 0 | 0 | 0 |  | 0 | 0 | 0 | 0 | 0 | 0 | 0 |  |  |  | 0 | 0 | 0 |  |  | 0 | 0 | 0 |  |  | 0 | 0 | 0 | 0 |  | 0 | 0 | 0 | 0 |  | 0 | 0 | 0 | 0 |  | 0 | 0 | 0 | 0 | 0 | 0 | 0 | 0 | 0 | 0 | 0 | 0 | 0 | 0 | 0 | 0 | 0 | 0 | 0 | 0 | 0 | 0 | 0 |  |  | 0 | 0 | 0 |  |  | 0 | 0 | 0 | 0 |  | 0 | 0 | 0 | 0 |  | 0 | 0 | 0 | 0 |  | 0 | 0 | 0 | 0 | 0 | 0 | 0 | 0 | 0 | 0 | 0 | 0 | 0 | 0 | 0 | 0 | 0 | 0 | 0 | 0 | 0 | 0 | 0 |  |  | 0 | 0 | 0 | 0 |  | 0 | 0 | 0 | 0 | 0 | 0 | 0 |  |  |  | 0 | 0 | 0 |  |  | 0 | 0 | 0 | 0 |  | 0 | 0 | 0 | 0 | 0 | 0 | 0 |  |  |  | 0 | 0 | 0 |  |  | 0 | 0 | 0 |  |  | 0 | 0 | 0 | 0 |  | 0 | 0 | 0 | 0 |  | 0 | 0 | 0 | 0 |  | 0 | 0 | 0 | 0 | 0 | 0 | 0 | 0 | 0 | 0 | 0 | 0 | 0 | 0 | 0 | 0 | 0 | 0 | 0 | 0 | 0 | 0 | 0 |  |  | 0 | 0 | 0 |  |  | 0 | 0 | 0 | 0 |  | 0 | 0 | 0 | 0 |  | 0 | 0 | 0 | 0 |  | 0 | 0 | 0 | 0 | 0 | 0 | 0 | 0 | 0 | 0 | 0 | 0 | 0 | 0 | 0 | 0 | 0 | 0 | 0 | 0 | 0 | 0 | 0 |  |  | 0 | 0 | 0 | 0 |  | 0 | 0 | 0 | 0 | 0 | 0 | 0 |  |  |  | 0 | 0 | 0 |  |  | 0 | 0 | 0 |  |  | 0 | 0 | 0 | 0 |  | 0 | 0 | 0 | 0 |  | 0 | 0 | 0 | 0 |  | 0 | 0 | 0 | 0 | 0 | 0 | 0 | 0 | 0 | 0 | 0 | 0 | 0 | 0 | 0 | 0 | 0 | 0 | 0 | 0 | 0 | 0 | 0 |  |  | 0 | 0 | 0 |  |  | 0 | 0 | 0 | 0 |  | 0 | 0 | 0 | 0 |  | 0 | 0 | 0 | 0 |  | 0 | 0 | 0 | 0 | 0 | 0 | 0 | 0 | 0 | 0 | 0 | 0 | 0 | 0 | 0 | 0 | 0 | 0 | 0 | 0 | 0 | 0 | 0 |  |  | 0 | 0 | 0 | 0 |  | 0 | 0 | 0 | 0 | 0 | 0 | 0 |  |  |  | 0 | 0 | 0 |  |  | 0 | 0 | 0 | 0 |  | 0 | 0 | 0 | 0 | 0 | 0 | 0 |  |  |  | 0 | 0 | 0 |  |  | 0 | 0 | 0 |  |  | 0 | 0 | 0 | 0 |  | 0 | 0 | 0 | 0 |  | 0 | 0 | 0 | 0 |  | 0 | 0 | 0 | 0 | 0 | 0 | 0 | 0 | 0 | 0 | 0 | 0 | 0 | 0 | 0 | 0 | 0 | 0 | 0 | 0 | 0 | 0 | 0 |  |  | 0 | 0 | 0 |  |  | 0 | 0 | 0 | 0 |  | 0 | 0 | 0 | 0 |  | 0 | 0 | 0 | 0 |  | 0 | 0 | 0 | 0 | 0 | 0 | 0 | 0 | 0 | 0 | 0 | 0 | 0 | 0 | 0 | 0 | 0 | 0 | 0 | 0 | 0 | 0 | 0 |  |  | 0 | 0 | 0 | 0 |  | 0 | 0 | 0 | 0 | 0 | 0 | 0 |  |  |  | 0 | 0 | 0 |  |  | 0 | 0 | 0 |  |  | 0 | 0 | 0 | 0 |  | 0 | 0 | 0 | 0 |  | 0 | 0 | 0 | 0 |  | 0 | 0 | 0 | 0 | 0 | 0 | 0 | 0 | 0 | 0 | 0 | 0 | 0 | 0 | 0 | 0 | 0 | 0 | 0 | 0 | 0 | 0 | 0 |  |  | 0 | 0 | 0 |  |  | 0 | 0 | 0 | 0 |  | 0 | 0 | 0 | 0 |  | 0 | 0 | 0 | 0 |  | 0 | 0 | 0 | 0 | 0 | 0 | 0 | 0 | 0 | 0 | 0 | 0 | 0 | 0 | 0 | 0 | 0 | 0 | 0 | 0 | 0 | 0 | 0 |  |  | 0 | 0 | 0 | 0 |  | 0 | 0 | 0 | 0 | 0 | 0
| 5580 | 116 | 17 |  |  |  | 17 | 17 | 17 |  |  | 20 | 14 | 14 | 14 |  | 19 | 12 | 12 | 12 | 12 | 18 | 15 | 15 |  |  | 18 | 12 | 12 | 12 |  | 17 | 9 | 9 | 9 | 9 | 15 | 17 |  |  |  | 17 | 17 | 17 |  |  | 20 | 17 | 17 |  |  | 20 | 14 | 14 | 14 |  | 19 | 17 | 17 | 17 |  | 22 | 17 | 17 | 17 |  | 22 | 12 | 12 | 12 | 12 | 18 | 15 | 15 | 15 | 15 | 21 | 16 | 16 | 16 | 16 | 22 | 16 | 16 | 16 | 16 | 22 | 15 | 15 |  |  | 18 | 17 | 17 |  |  | 20 | 12 | 12 | 12 |  | 17 | 15 | 15 | 15 |  | 20 | 17 | 17 | 17 |  | 22 | 9 | 9 | 9 | 9 | 15 | 12 | 12 | 12 | 12 | 18 | 14 | 14 | 14 | 14 | 20 | 16 | 16 | 16 | 16 | 22 | 17 | 17 |  |  | 20 | 17 | 17 | 17 |  | 22 | 15 | 15 | 15 | 15 | 21 | 17 |  |  |  | 17 | 17 | 17 |  |  | 20 | 17 | 17 |  |  | 20 | 14 | 14 | 14 |  | 19 | 17 | 17 | 17 |  | 22 | 17 | 17 | 17 |  | 22 | 12 | 12 | 12 | 12 | 18 | 15 | 15 | 15 | 15 | 21 | 16 | 16 | 16 | 16 | 22 | 16 | 16 | 16 | 16 | 22 | 15 | 15 |  |  | 18 | 17 | 17 |  |  | 20 | 12 | 12 | 12 |  | 17 | 15 | 15 | 15 |  | 20 | 17 | 17 | 17 |  | 22 | 9 | 9 | 9 | 9 | 15 | 12 | 12 | 12 | 12 | 18 | 14 | 14 | 14 | 14 | 20 | 16 | 16 | 16 | 16 | 22 | 17 | 17 |  |  | 20 | 17 | 17 | 17 |  | 22 | 15 | 15 | 15 | 15 | 21 | 17 |  |  |  | 17 | 17 | 17 |  |  | 20 | 17 | 17 | 17 |  | 22 | 15 | 15 | 15 | 15 | 21 | 17 |  |  |  | 17 | 17 | 17 |  |  | 20 | 17 | 17 |  |  | 20 | 17 | 17 | 17 |  | 22 | 17 | 17 | 17 |  | 22 | 17 | 17 | 17 |  | 22 | 15 | 15 | 15 | 15 | 21 | 16 | 16 | 16 | 16 | 22 | 16 | 16 | 16 | 16 | 22 | 16 | 16 | 16 | 16 | 22 | 15 | 15 |  |  | 18 | 17 | 17 |  |  | 20 | 12 | 12 | 12 |  | 17 | 15 | 15 | 15 |  | 20 | 17 | 17 | 17 |  | 22 | 9 | 9 | 9 | 9 | 15 | 12 | 12 | 12 | 12 | 18 | 14 | 14 | 14 | 14 | 20 | 16 | 16 | 16 | 16 | 22 | 17 | 17 |  |  | 20 | 17 | 17 | 17 |  | 22 | 16 | 16 | 16 | 16 | 22 | 17 |  |  |  | 17 | 17 | 17 |  |  | 20 | 17 | 17 |  |  | 20 | 17 | 17 | 17 |  | 22 | 17 | 17 | 17 |  | 22 | 17 | 17 | 17 |  | 22 | 15 | 15 | 15 | 15 | 21 | 16 | 16 | 16 | 16 | 22 | 16 | 16 | 16 | 16 | 22 | 16 | 16 | 16 | 16 | 22 | 15 | 15 |  |  | 18 | 17 | 17 |  |  | 20 | 12 | 12 | 12 |  | 17 | 15 | 15 | 15 |  | 20 | 17 | 17 | 17 |  | 22 | 9 | 9 | 9 | 9 | 15 | 12 | 12 | 12 | 12 | 18 | 14 | 14 | 14 | 14 | 20 | 16 | 16 | 16 | 16 | 22 | 17 | 17 |  |  | 20 | 17 | 17 | 17 |  | 22 | 16 | 16 | 16 | 16 | 22 | 17 |  |  |  | 17 | 17 | 17 |  |  | 20 | 17 | 17 | 17 |  | 22 | 16 | 16 | 16 | 16 | 22 | 17 |  |  |  | 17 | 17 | 17 |  |  | 20 | 17 | 17 |  |  | 20 | 17 | 17 | 17 |  | 22 | 17 | 17 | 17 |  | 22 | 17 | 17 | 17 |  | 22 | 16 | 16 | 16 | 16 | 22 | 16 | 16 | 16 | 16 | 22 | 16 | 16 | 16 | 16 | 22 | 16 | 16 | 16 | 16 | 22 | 15 | 15 |  |  | 18 | 17 | 17 |  |  | 20 | 12 | 12 | 12 |  | 17 | 15 | 15 | 15 |  | 20 | 17 | 17 | 17 |  | 22 | 9 | 9 | 9 | 9 | 15 | 12 | 12 | 12 | 12 | 18 | 14 | 14 | 14 | 14 | 20 | 16 | 16 | 16 | 16 | 22 | 17 | 17 |  |  | 20 | 17 | 17 | 17 |  | 22 | 16 | 16 | 16 | 16 | 22 | 17 |  |  |  | 17 | 17 | 17 |  |  | 20 | 17 | 17 |  |  | 20 | 17 | 17 | 17 |  | 22 | 17 | 17 | 17 |  | 22 | 17 | 17 | 17 |  | 22 | 16 | 16 | 16 | 16 | 22 | 16 | 16 | 16 | 16 | 22 | 16 | 16 | 16 | 16 | 22 | 16 | 16 | 16 | 16 | 22 | 15 | 15 |  |  | 18 | 17 | 17 |  |  | 20 | 12 | 12 | 12 |  | 17 | 15 | 15 | 15 |  | 20 | 17 | 17 | 17 |  | 22 | 9 | 9 | 9 | 9 | 15 | 12 | 12 | 12 | 12 | 18 | 14 | 14 | 14 | 14 | 20 | 16 | 16 | 16 | 16 | 22 | 17 | 17 |  |  | 20 | 17 | 17 | 17 |  | 22 | 16 | 16 | 16 | 16 | 22 | 0 |  |  |  | 0 | 0 | 0 |  |  | 0 | 0 | 0 | 0 |  | 0 | 0 | 0 | 0 | 0 | 0 | 0 |  |  |  | 0 | 0 | 0 |  |  | 0 | 0 | 0 |  |  | 0 | 0 | 0 | 0 |  | 0 | 0 | 0 | 0 |  | 0 | 0 | 0 | 0 |  | 0 | 0 | 0 | 0 | 0 | 0 | 0 | 0 | 0 | 0 | 0 | 0 | 0 | 0 | 0 | 0 | 0 | 0 | 0 | 0 | 0 | 0 | 0 |  |  | 0 | 0 | 0 |  |  | 0 | 0 | 0 | 0 |  | 0 | 0 | 0 | 0 |  | 0 | 0 | 0 | 0 |  | 0 | 0 | 0 | 0 | 0 | 0 | 0 | 0 | 0 | 0 | 0 | 0 | 0 | 0 | 0 | 0 | 0 | 0 | 0 | 0 | 0 | 0 | 0 |  |  | 0 | 0 | 0 | 0 |  | 0 | 0 | 0 | 0 | 0 | 0 | 0 |  |  |  | 0 | 0 | 0 |  |  | 0 | 0 | 0 |  |  | 0 | 0 | 0 | 0 |  | 0 | 0 | 0 | 0 |  | 0 | 0 | 0 | 0 |  | 0 | 0 | 0 | 0 | 0 | 0 | 0 | 0 | 0 | 0 | 0 | 0 | 0 | 0 | 0 | 0 | 0 | 0 | 0 | 0 | 0 | 0 | 0 |  |  | 0 | 0 | 0 |  |  | 0 | 0 | 0 | 0 |  | 0 | 0 | 0 | 0 |  | 0 | 0 | 0 | 0 |  | 0 | 0 | 0 | 0 | 0 | 0 | 0 | 0 | 0 | 0 | 0 | 0 | 0 | 0 | 0 | 0 | 0 | 0 | 0 | 0 | 0 | 0 | 0 |  |  | 0 | 0 | 0 | 0 |  | 0 | 0 | 0 | 0 | 0 | 0
| 5600 | 120 | 17 |  |  |  | 17 | 17 | 17 |  |  | 20 | 14 | 14 | 14 |  | 19 | 12 | 12 | 12 | 12 | 18 | 15 | 15 |  |  | 18 | 12 | 12 | 12 |  | 17 | 9 | 9 | 9 | 9 | 15 | 17 |  |  |  | 17 | 17 | 17 |  |  | 20 | 17 | 17 |  |  | 20 | 14 | 14 | 14 |  | 19 | 17 | 17 | 17 |  | 22 | 17 | 17 | 17 |  | 22 | 12 | 12 | 12 | 12 | 18 | 15 | 15 | 15 | 15 | 21 | 16 | 16 | 16 | 16 | 22 | 16 | 16 | 16 | 16 | 22 | 15 | 15 |  |  | 18 | 17 | 17 |  |  | 20 | 12 | 12 | 12 |  | 17 | 15 | 15 | 15 |  | 20 | 17 | 17 | 17 |  | 22 | 9 | 9 | 9 | 9 | 15 | 12 | 12 | 12 | 12 | 18 | 14 | 14 | 14 | 14 | 20 | 16 | 16 | 16 | 16 | 22 | 17 | 17 |  |  | 20 | 17 | 17 | 17 |  | 22 | 15 | 15 | 15 | 15 | 21 | 17 |  |  |  | 17 | 17 | 17 |  |  | 20 | 17 | 17 |  |  | 20 | 14 | 14 | 14 |  | 19 | 17 | 17 | 17 |  | 22 | 17 | 17 | 17 |  | 22 | 12 | 12 | 12 | 12 | 18 | 15 | 15 | 15 | 15 | 21 | 16 | 16 | 16 | 16 | 22 | 16 | 16 | 16 | 16 | 22 | 15 | 15 |  |  | 18 | 17 | 17 |  |  | 20 | 12 | 12 | 12 |  | 17 | 15 | 15 | 15 |  | 20 | 17 | 17 | 17 |  | 22 | 9 | 9 | 9 | 9 | 15 | 12 | 12 | 12 | 12 | 18 | 14 | 14 | 14 | 14 | 20 | 16 | 16 | 16 | 16 | 22 | 17 | 17 |  |  | 20 | 17 | 17 | 17 |  | 22 | 15 | 15 | 15 | 15 | 21 | 0 |  |  |  | 0 | 0 | 0 |  |  | 0 | 0 | 0 | 0 |  | 0 | 0 | 0 | 0 | 0 | 0 | 0 |  |  |  | 0 | 0 | 0 |  |  | 0 | 0 | 0 |  |  | 0 | 0 | 0 | 0 |  | 0 | 0 | 0 | 0 |  | 0 | 0 | 0 | 0 |  | 0 | 0 | 0 | 0 | 0 | 0 | 0 | 0 | 0 | 0 | 0 | 0 | 0 | 0 | 0 | 0 | 0 | 0 | 0 | 0 | 0 | 0 | 0 |  |  | 0 | 0 | 0 |  |  | 0 | 0 | 0 | 0 |  | 0 | 0 | 0 | 0 |  | 0 | 0 | 0 | 0 |  | 0 | 0 | 0 | 0 | 0 | 0 | 0 | 0 | 0 | 0 | 0 | 0 | 0 | 0 | 0 | 0 | 0 | 0 | 0 | 0 | 0 | 0 | 0 |  |  | 0 | 0 | 0 | 0 |  | 0 | 0 | 0 | 0 | 0 | 0 | 0 |  |  |  | 0 | 0 | 0 |  |  | 0 | 0 | 0 |  |  | 0 | 0 | 0 | 0 |  | 0 | 0 | 0 | 0 |  | 0 | 0 | 0 | 0 |  | 0 | 0 | 0 | 0 | 0 | 0 | 0 | 0 | 0 | 0 | 0 | 0 | 0 | 0 | 0 | 0 | 0 | 0 | 0 | 0 | 0 | 0 | 0 |  |  | 0 | 0 | 0 |  |  | 0 | 0 | 0 | 0 |  | 0 | 0 | 0 | 0 |  | 0 | 0 | 0 | 0 |  | 0 | 0 | 0 | 0 | 0 | 0 | 0 | 0 | 0 | 0 | 0 | 0 | 0 | 0 | 0 | 0 | 0 | 0 | 0 | 0 | 0 | 0 | 0 |  |  | 0 | 0 | 0 | 0 |  | 0 | 0 | 0 | 0 | 0 | 0 | 0 |  |  |  | 0 | 0 | 0 |  |  | 0 | 0 | 0 | 0 |  | 0 | 0 | 0 | 0 | 0 | 0 | 0 |  |  |  | 0 | 0 | 0 |  |  | 0 | 0 | 0 |  |  | 0 | 0 | 0 | 0 |  | 0 | 0 | 0 | 0 |  | 0 | 0 | 0 | 0 |  | 0 | 0 | 0 | 0 | 0 | 0 | 0 | 0 | 0 | 0 | 0 | 0 | 0 | 0 | 0 | 0 | 0 | 0 | 0 | 0 | 0 | 0 | 0 |  |  | 0 | 0 | 0 |  |  | 0 | 0 | 0 | 0 |  | 0 | 0 | 0 | 0 |  | 0 | 0 | 0 | 0 |  | 0 | 0 | 0 | 0 | 0 | 0 | 0 | 0 | 0 | 0 | 0 | 0 | 0 | 0 | 0 | 0 | 0 | 0 | 0 | 0 | 0 | 0 | 0 |  |  | 0 | 0 | 0 | 0 |  | 0 | 0 | 0 | 0 | 0 | 0 | 0 |  |  |  | 0 | 0 | 0 |  |  | 0 | 0 | 0 |  |  | 0 | 0 | 0 | 0 |  | 0 | 0 | 0 | 0 |  | 0 | 0 | 0 | 0 |  | 0 | 0 | 0 | 0 | 0 | 0 | 0 | 0 | 0 | 0 | 0 | 0 | 0 | 0 | 0 | 0 | 0 | 0 | 0 | 0 | 0 | 0 | 0 |  |  | 0 | 0 | 0 |  |  | 0 | 0 | 0 | 0 |  | 0 | 0 | 0 | 0 |  | 0 | 0 | 0 | 0 |  | 0 | 0 | 0 | 0 | 0 | 0 | 0 | 0 | 0 | 0 | 0 | 0 | 0 | 0 | 0 | 0 | 0 | 0 | 0 | 0 | 0 | 0 | 0 |  |  | 0 | 0 | 0 | 0 |  | 0 | 0 | 0 | 0 | 0 | 0 | 0 |  |  |  | 0 | 0 | 0 |  |  | 0 | 0 | 0 | 0 |  | 0 | 0 | 0 | 0 | 0 | 0 | 0 |  |  |  | 0 | 0 | 0 |  |  | 0 | 0 | 0 |  |  | 0 | 0 | 0 | 0 |  | 0 | 0 | 0 | 0 |  | 0 | 0 | 0 | 0 |  | 0 | 0 | 0 | 0 | 0 | 0 | 0 | 0 | 0 | 0 | 0 | 0 | 0 | 0 | 0 | 0 | 0 | 0 | 0 | 0 | 0 | 0 | 0 |  |  | 0 | 0 | 0 |  |  | 0 | 0 | 0 | 0 |  | 0 | 0 | 0 | 0 |  | 0 | 0 | 0 | 0 |  | 0 | 0 | 0 | 0 | 0 | 0 | 0 | 0 | 0 | 0 | 0 | 0 | 0 | 0 | 0 | 0 | 0 | 0 | 0 | 0 | 0 | 0 | 0 |  |  | 0 | 0 | 0 | 0 |  | 0 | 0 | 0 | 0 | 0 | 0 | 0 |  |  |  | 0 | 0 | 0 |  |  | 0 | 0 | 0 |  |  | 0 | 0 | 0 | 0 |  | 0 | 0 | 0 | 0 |  | 0 | 0 | 0 | 0 |  | 0 | 0 | 0 | 0 | 0 | 0 | 0 | 0 | 0 | 0 | 0 | 0 | 0 | 0 | 0 | 0 | 0 | 0 | 0 | 0 | 0 | 0 | 0 |  |  | 0 | 0 | 0 |  |  | 0 | 0 | 0 | 0 |  | 0 | 0 | 0 | 0 |  | 0 | 0 | 0 | 0 |  | 0 | 0 | 0 | 0 | 0 | 0 | 0 | 0 | 0 | 0 | 0 | 0 | 0 | 0 | 0 | 0 | 0 | 0 | 0 | 0 | 0 | 0 | 0 |  |  | 0 | 0 | 0 | 0 |  | 0 | 0 | 0 | 0 | 0 | 0
| 5620 | 124 | 17 |  |  |  | 17 | 17 | 17 |  |  | 20 | 14 | 14 | 14 |  | 19 | 12 | 12 | 12 | 12 | 18 | 15 | 15 |  |  | 18 | 12 | 12 | 12 |  | 17 | 9 | 9 | 9 | 9 | 15 | 17 |  |  |  | 17 | 17 | 17 |  |  | 20 | 17 | 17 |  |  | 20 | 14 | 14 | 14 |  | 19 | 17 | 17 | 17 |  | 22 | 17 | 17 | 17 |  | 22 | 12 | 12 | 12 | 12 | 18 | 15 | 15 | 15 | 15 | 21 | 16 | 16 | 16 | 16 | 22 | 16 | 16 | 16 | 16 | 22 | 15 | 15 |  |  | 18 | 17 | 17 |  |  | 20 | 12 | 12 | 12 |  | 17 | 15 | 15 | 15 |  | 20 | 17 | 17 | 17 |  | 22 | 9 | 9 | 9 | 9 | 15 | 12 | 12 | 12 | 12 | 18 | 14 | 14 | 14 | 14 | 20 | 16 | 16 | 16 | 16 | 22 | 17 | 17 |  |  | 20 | 17 | 17 | 17 |  | 22 | 15 | 15 | 15 | 15 | 21 | 17 |  |  |  | 17 | 17 | 17 |  |  | 20 | 17 | 17 |  |  | 20 | 14 | 14 | 14 |  | 19 | 17 | 17 | 17 |  | 22 | 17 | 17 | 17 |  | 22 | 12 | 12 | 12 | 12 | 18 | 15 | 15 | 15 | 15 | 21 | 16 | 16 | 16 | 16 | 22 | 16 | 16 | 16 | 16 | 22 | 15 | 15 |  |  | 18 | 17 | 17 |  |  | 20 | 12 | 12 | 12 |  | 17 | 15 | 15 | 15 |  | 20 | 17 | 17 | 17 |  | 22 | 9 | 9 | 9 | 9 | 15 | 12 | 12 | 12 | 12 | 18 | 14 | 14 | 14 | 14 | 20 | 16 | 16 | 16 | 16 | 22 | 17 | 17 |  |  | 20 | 17 | 17 | 17 |  | 22 | 15 | 15 | 15 | 15 | 21 | 17 |  |  |  | 17 | 17 | 17 |  |  | 20 | 17 | 17 | 17 |  | 22 | 15 | 15 | 15 | 15 | 21 | 17 |  |  |  | 17 | 17 | 17 |  |  | 20 | 17 | 17 |  |  | 20 | 17 | 17 | 17 |  | 22 | 17 | 17 | 17 |  | 22 | 17 | 17 | 17 |  | 22 | 15 | 15 | 15 | 15 | 21 | 16 | 16 | 16 | 16 | 22 | 16 | 16 | 16 | 16 | 22 | 16 | 16 | 16 | 16 | 22 | 15 | 15 |  |  | 18 | 17 | 17 |  |  | 20 | 12 | 12 | 12 |  | 17 | 15 | 15 | 15 |  | 20 | 17 | 17 | 17 |  | 22 | 9 | 9 | 9 | 9 | 15 | 12 | 12 | 12 | 12 | 18 | 14 | 14 | 14 | 14 | 20 | 16 | 16 | 16 | 16 | 22 | 17 | 17 |  |  | 20 | 17 | 17 | 17 |  | 22 | 16 | 16 | 16 | 16 | 22 | 17 |  |  |  | 17 | 17 | 17 |  |  | 20 | 17 | 17 |  |  | 20 | 17 | 17 | 17 |  | 22 | 17 | 17 | 17 |  | 22 | 17 | 17 | 17 |  | 22 | 15 | 15 | 15 | 15 | 21 | 16 | 16 | 16 | 16 | 22 | 16 | 16 | 16 | 16 | 22 | 16 | 16 | 16 | 16 | 22 | 15 | 15 |  |  | 18 | 17 | 17 |  |  | 20 | 12 | 12 | 12 |  | 17 | 15 | 15 | 15 |  | 20 | 17 | 17 | 17 |  | 22 | 9 | 9 | 9 | 9 | 15 | 12 | 12 | 12 | 12 | 18 | 14 | 14 | 14 | 14 | 20 | 16 | 16 | 16 | 16 | 22 | 17 | 17 |  |  | 20 | 17 | 17 | 17 |  | 22 | 16 | 16 | 16 | 16 | 22 | 0 |  |  |  | 0 | 0 | 0 |  |  | 0 | 0 | 0 | 0 |  | 0 | 0 | 0 | 0 | 0 | 0 | 0 |  |  |  | 0 | 0 | 0 |  |  | 0 | 0 | 0 |  |  | 0 | 0 | 0 | 0 |  | 0 | 0 | 0 | 0 |  | 0 | 0 | 0 | 0 |  | 0 | 0 | 0 | 0 | 0 | 0 | 0 | 0 | 0 | 0 | 0 | 0 | 0 | 0 | 0 | 0 | 0 | 0 | 0 | 0 | 0 | 0 | 0 |  |  | 0 | 0 | 0 |  |  | 0 | 0 | 0 | 0 |  | 0 | 0 | 0 | 0 |  | 0 | 0 | 0 | 0 |  | 0 | 0 | 0 | 0 | 0 | 0 | 0 | 0 | 0 | 0 | 0 | 0 | 0 | 0 | 0 | 0 | 0 | 0 | 0 | 0 | 0 | 0 | 0 |  |  | 0 | 0 | 0 | 0 |  | 0 | 0 | 0 | 0 | 0 | 0 | 0 |  |  |  | 0 | 0 | 0 |  |  | 0 | 0 | 0 |  |  | 0 | 0 | 0 | 0 |  | 0 | 0 | 0 | 0 |  | 0 | 0 | 0 | 0 |  | 0 | 0 | 0 | 0 | 0 | 0 | 0 | 0 | 0 | 0 | 0 | 0 | 0 | 0 | 0 | 0 | 0 | 0 | 0 | 0 | 0 | 0 | 0 |  |  | 0 | 0 | 0 |  |  | 0 | 0 | 0 | 0 |  | 0 | 0 | 0 | 0 |  | 0 | 0 | 0 | 0 |  | 0 | 0 | 0 | 0 | 0 | 0 | 0 | 0 | 0 | 0 | 0 | 0 | 0 | 0 | 0 | 0 | 0 | 0 | 0 | 0 | 0 | 0 | 0 |  |  | 0 | 0 | 0 | 0 |  | 0 | 0 | 0 | 0 | 0 | 0 | 0 |  |  |  | 0 | 0 | 0 |  |  | 0 | 0 | 0 | 0 |  | 0 | 0 | 0 | 0 | 0 | 0 | 0 |  |  |  | 0 | 0 | 0 |  |  | 0 | 0 | 0 |  |  | 0 | 0 | 0 | 0 |  | 0 | 0 | 0 | 0 |  | 0 | 0 | 0 | 0 |  | 0 | 0 | 0 | 0 | 0 | 0 | 0 | 0 | 0 | 0 | 0 | 0 | 0 | 0 | 0 | 0 | 0 | 0 | 0 | 0 | 0 | 0 | 0 |  |  | 0 | 0 | 0 |  |  | 0 | 0 | 0 | 0 |  | 0 | 0 | 0 | 0 |  | 0 | 0 | 0 | 0 |  | 0 | 0 | 0 | 0 | 0 | 0 | 0 | 0 | 0 | 0 | 0 | 0 | 0 | 0 | 0 | 0 | 0 | 0 | 0 | 0 | 0 | 0 | 0 |  |  | 0 | 0 | 0 | 0 |  | 0 | 0 | 0 | 0 | 0 | 0 | 0 |  |  |  | 0 | 0 | 0 |  |  | 0 | 0 | 0 |  |  | 0 | 0 | 0 | 0 |  | 0 | 0 | 0 | 0 |  | 0 | 0 | 0 | 0 |  | 0 | 0 | 0 | 0 | 0 | 0 | 0 | 0 | 0 | 0 | 0 | 0 | 0 | 0 | 0 | 0 | 0 | 0 | 0 | 0 | 0 | 0 | 0 |  |  | 0 | 0 | 0 |  |  | 0 | 0 | 0 | 0 |  | 0 | 0 | 0 | 0 |  | 0 | 0 | 0 | 0 |  | 0 | 0 | 0 | 0 | 0 | 0 | 0 | 0 | 0 | 0 | 0 | 0 | 0 | 0 | 0 | 0 | 0 | 0 | 0 | 0 | 0 | 0 | 0 |  |  | 0 | 0 | 0 | 0 |  | 0 | 0 | 0 | 0 | 0 | 0
| 5640 | 128 | 17 |  |  |  | 17 | 17 | 17 |  |  | 20 | 14 | 14 | 14 |  | 19 | 12 | 12 | 12 | 12 | 18 | 15 | 15 |  |  | 18 | 12 | 12 | 12 |  | 17 | 9 | 9 | 9 | 9 | 15 | 17 |  |  |  | 17 | 17 | 17 |  |  | 20 | 17 | 17 |  |  | 20 | 14 | 14 | 14 |  | 19 | 17 | 17 | 17 |  | 22 | 17 | 17 | 17 |  | 22 | 12 | 12 | 12 | 12 | 18 | 15 | 15 | 15 | 15 | 21 | 16 | 16 | 16 | 16 | 22 | 16 | 16 | 16 | 16 | 22 | 15 | 15 |  |  | 18 | 17 | 17 |  |  | 20 | 12 | 12 | 12 |  | 17 | 15 | 15 | 15 |  | 20 | 17 | 17 | 17 |  | 22 | 9 | 9 | 9 | 9 | 15 | 12 | 12 | 12 | 12 | 18 | 14 | 14 | 14 | 14 | 20 | 16 | 16 | 16 | 16 | 22 | 17 | 17 |  |  | 20 | 17 | 17 | 17 |  | 22 | 15 | 15 | 15 | 15 | 21 | 17 |  |  |  | 17 | 17 | 17 |  |  | 20 | 17 | 17 |  |  | 20 | 14 | 14 | 14 |  | 19 | 17 | 17 | 17 |  | 22 | 17 | 17 | 17 |  | 22 | 12 | 12 | 12 | 12 | 18 | 15 | 15 | 15 | 15 | 21 | 16 | 16 | 16 | 16 | 22 | 16 | 16 | 16 | 16 | 22 | 15 | 15 |  |  | 18 | 17 | 17 |  |  | 20 | 12 | 12 | 12 |  | 17 | 15 | 15 | 15 |  | 20 | 17 | 17 | 17 |  | 22 | 9 | 9 | 9 | 9 | 15 | 12 | 12 | 12 | 12 | 18 | 14 | 14 | 14 | 14 | 20 | 16 | 16 | 16 | 16 | 22 | 17 | 17 |  |  | 20 | 17 | 17 | 17 |  | 22 | 15 | 15 | 15 | 15 | 21 | 0 |  |  |  | 0 | 0 | 0 |  |  | 0 | 0 | 0 | 0 |  | 0 | 0 | 0 | 0 | 0 | 0 | 0 |  |  |  | 0 | 0 | 0 |  |  | 0 | 0 | 0 |  |  | 0 | 0 | 0 | 0 |  | 0 | 0 | 0 | 0 |  | 0 | 0 | 0 | 0 |  | 0 | 0 | 0 | 0 | 0 | 0 | 0 | 0 | 0 | 0 | 0 | 0 | 0 | 0 | 0 | 0 | 0 | 0 | 0 | 0 | 0 | 0 | 0 |  |  | 0 | 0 | 0 |  |  | 0 | 0 | 0 | 0 |  | 0 | 0 | 0 | 0 |  | 0 | 0 | 0 | 0 |  | 0 | 0 | 0 | 0 | 0 | 0 | 0 | 0 | 0 | 0 | 0 | 0 | 0 | 0 | 0 | 0 | 0 | 0 | 0 | 0 | 0 | 0 | 0 |  |  | 0 | 0 | 0 | 0 |  | 0 | 0 | 0 | 0 | 0 | 0 | 0 |  |  |  | 0 | 0 | 0 |  |  | 0 | 0 | 0 |  |  | 0 | 0 | 0 | 0 |  | 0 | 0 | 0 | 0 |  | 0 | 0 | 0 | 0 |  | 0 | 0 | 0 | 0 | 0 | 0 | 0 | 0 | 0 | 0 | 0 | 0 | 0 | 0 | 0 | 0 | 0 | 0 | 0 | 0 | 0 | 0 | 0 |  |  | 0 | 0 | 0 |  |  | 0 | 0 | 0 | 0 |  | 0 | 0 | 0 | 0 |  | 0 | 0 | 0 | 0 |  | 0 | 0 | 0 | 0 | 0 | 0 | 0 | 0 | 0 | 0 | 0 | 0 | 0 | 0 | 0 | 0 | 0 | 0 | 0 | 0 | 0 | 0 | 0 |  |  | 0 | 0 | 0 | 0 |  | 0 | 0 | 0 | 0 | 0 | 0 | 0 |  |  |  | 0 | 0 | 0 |  |  | 0 | 0 | 0 | 0 |  | 0 | 0 | 0 | 0 | 0 | 0 | 0 |  |  |  | 0 | 0 | 0 |  |  | 0 | 0 | 0 |  |  | 0 | 0 | 0 | 0 |  | 0 | 0 | 0 | 0 |  | 0 | 0 | 0 | 0 |  | 0 | 0 | 0 | 0 | 0 | 0 | 0 | 0 | 0 | 0 | 0 | 0 | 0 | 0 | 0 | 0 | 0 | 0 | 0 | 0 | 0 | 0 | 0 |  |  | 0 | 0 | 0 |  |  | 0 | 0 | 0 | 0 |  | 0 | 0 | 0 | 0 |  | 0 | 0 | 0 | 0 |  | 0 | 0 | 0 | 0 | 0 | 0 | 0 | 0 | 0 | 0 | 0 | 0 | 0 | 0 | 0 | 0 | 0 | 0 | 0 | 0 | 0 | 0 | 0 |  |  | 0 | 0 | 0 | 0 |  | 0 | 0 | 0 | 0 | 0 | 0 | 0 |  |  |  | 0 | 0 | 0 |  |  | 0 | 0 | 0 |  |  | 0 | 0 | 0 | 0 |  | 0 | 0 | 0 | 0 |  | 0 | 0 | 0 | 0 |  | 0 | 0 | 0 | 0 | 0 | 0 | 0 | 0 | 0 | 0 | 0 | 0 | 0 | 0 | 0 | 0 | 0 | 0 | 0 | 0 | 0 | 0 | 0 |  |  | 0 | 0 | 0 |  |  | 0 | 0 | 0 | 0 |  | 0 | 0 | 0 | 0 |  | 0 | 0 | 0 | 0 |  | 0 | 0 | 0 | 0 | 0 | 0 | 0 | 0 | 0 | 0 | 0 | 0 | 0 | 0 | 0 | 0 | 0 | 0 | 0 | 0 | 0 | 0 | 0 |  |  | 0 | 0 | 0 | 0 |  | 0 | 0 | 0 | 0 | 0 | 0 | 0 |  |  |  | 0 | 0 | 0 |  |  | 0 | 0 | 0 | 0 |  | 0 | 0 | 0 | 0 | 0 | 0 | 0 |  |  |  | 0 | 0 | 0 |  |  | 0 | 0 | 0 |  |  | 0 | 0 | 0 | 0 |  | 0 | 0 | 0 | 0 |  | 0 | 0 | 0 | 0 |  | 0 | 0 | 0 | 0 | 0 | 0 | 0 | 0 | 0 | 0 | 0 | 0 | 0 | 0 | 0 | 0 | 0 | 0 | 0 | 0 | 0 | 0 | 0 |  |  | 0 | 0 | 0 |  |  | 0 | 0 | 0 | 0 |  | 0 | 0 | 0 | 0 |  | 0 | 0 | 0 | 0 |  | 0 | 0 | 0 | 0 | 0 | 0 | 0 | 0 | 0 | 0 | 0 | 0 | 0 | 0 | 0 | 0 | 0 | 0 | 0 | 0 | 0 | 0 | 0 |  |  | 0 | 0 | 0 | 0 |  | 0 | 0 | 0 | 0 | 0 | 0 | 0 |  |  |  | 0 | 0 | 0 |  |  | 0 | 0 | 0 |  |  | 0 | 0 | 0 | 0 |  | 0 | 0 | 0 | 0 |  | 0 | 0 | 0 | 0 |  | 0 | 0 | 0 | 0 | 0 | 0 | 0 | 0 | 0 | 0 | 0 | 0 | 0 | 0 | 0 | 0 | 0 | 0 | 0 | 0 | 0 | 0 | 0 |  |  | 0 | 0 | 0 |  |  | 0 | 0 | 0 | 0 |  | 0 | 0 | 0 | 0 |  | 0 | 0 | 0 | 0 |  | 0 | 0 | 0 | 0 | 0 | 0 | 0 | 0 | 0 | 0 | 0 | 0 | 0 | 0 | 0 | 0 | 0 | 0 | 0 | 0 | 0 | 0 | 0 |  |  | 0 | 0 | 0 | 0 |  | 0 | 0 | 0 | 0 | 0 | 0
| 5660 | 132 | 17 |  |  |  | 17 | 17 | 17 |  |  | 20 | 14 | 14 | 14 |  | 19 | 12 | 12 | 12 | 12 | 18 | 15 | 15 |  |  | 18 | 12 | 12 | 12 |  | 17 | 9 | 9 | 9 | 9 | 15 | 17 |  |  |  | 17 | 17 | 17 |  |  | 20 | 17 | 17 |  |  | 20 | 14 | 14 | 14 |  | 19 | 17 | 17 | 17 |  | 22 | 17 | 17 | 17 |  | 22 | 12 | 12 | 12 | 12 | 18 | 15 | 15 | 15 | 15 | 21 | 16 | 16 | 16 | 16 | 22 | 16 | 16 | 16 | 16 | 22 | 15 | 15 |  |  | 18 | 17 | 17 |  |  | 20 | 12 | 12 | 12 |  | 17 | 15 | 15 | 15 |  | 20 | 17 | 17 | 17 |  | 22 | 9 | 9 | 9 | 9 | 15 | 12 | 12 | 12 | 12 | 18 | 14 | 14 | 14 | 14 | 20 | 16 | 16 | 16 | 16 | 22 | 17 | 17 |  |  | 20 | 17 | 17 | 17 |  | 22 | 15 | 15 | 15 | 15 | 21 | 17 |  |  |  | 17 | 17 | 17 |  |  | 20 | 17 | 17 |  |  | 20 | 14 | 14 | 14 |  | 19 | 17 | 17 | 17 |  | 22 | 17 | 17 | 17 |  | 22 | 12 | 12 | 12 | 12 | 18 | 15 | 15 | 15 | 15 | 21 | 16 | 16 | 16 | 16 | 22 | 16 | 16 | 16 | 16 | 22 | 15 | 15 |  |  | 18 | 17 | 17 |  |  | 20 | 12 | 12 | 12 |  | 17 | 15 | 15 | 15 |  | 20 | 17 | 17 | 17 |  | 22 | 9 | 9 | 9 | 9 | 15 | 12 | 12 | 12 | 12 | 18 | 14 | 14 | 14 | 14 | 20 | 16 | 16 | 16 | 16 | 22 | 17 | 17 |  |  | 20 | 17 | 17 | 17 |  | 22 | 15 | 15 | 15 | 15 | 21 | 17 |  |  |  | 17 | 17 | 17 |  |  | 20 | 17 | 17 | 17 |  | 22 | 15 | 15 | 15 | 15 | 21 | 17 |  |  |  | 17 | 17 | 17 |  |  | 20 | 17 | 17 |  |  | 20 | 17 | 17 | 17 |  | 22 | 17 | 17 | 17 |  | 22 | 17 | 17 | 17 |  | 22 | 15 | 15 | 15 | 15 | 21 | 16 | 16 | 16 | 16 | 22 | 16 | 16 | 16 | 16 | 22 | 16 | 16 | 16 | 16 | 22 | 15 | 15 |  |  | 18 | 17 | 17 |  |  | 20 | 12 | 12 | 12 |  | 17 | 15 | 15 | 15 |  | 20 | 17 | 17 | 17 |  | 22 | 9 | 9 | 9 | 9 | 15 | 12 | 12 | 12 | 12 | 18 | 14 | 14 | 14 | 14 | 20 | 16 | 16 | 16 | 16 | 22 | 17 | 17 |  |  | 20 | 17 | 17 | 17 |  | 22 | 16 | 16 | 16 | 16 | 22 | 17 |  |  |  | 17 | 17 | 17 |  |  | 20 | 17 | 17 |  |  | 20 | 17 | 17 | 17 |  | 22 | 17 | 17 | 17 |  | 22 | 17 | 17 | 17 |  | 22 | 15 | 15 | 15 | 15 | 21 | 16 | 16 | 16 | 16 | 22 | 16 | 16 | 16 | 16 | 22 | 16 | 16 | 16 | 16 | 22 | 15 | 15 |  |  | 18 | 17 | 17 |  |  | 20 | 12 | 12 | 12 |  | 17 | 15 | 15 | 15 |  | 20 | 17 | 17 | 17 |  | 22 | 9 | 9 | 9 | 9 | 15 | 12 | 12 | 12 | 12 | 18 | 14 | 14 | 14 | 14 | 20 | 16 | 16 | 16 | 16 | 22 | 17 | 17 |  |  | 20 | 17 | 17 | 17 |  | 22 | 16 | 16 | 16 | 16 | 22 | 17 |  |  |  | 17 | 17 | 17 |  |  | 20 | 17 | 17 | 17 |  | 22 | 16 | 16 | 16 | 16 | 22 | 17 |  |  |  | 17 | 17 | 17 |  |  | 20 | 17 | 17 |  |  | 20 | 17 | 17 | 17 |  | 22 | 17 | 17 | 17 |  | 22 | 17 | 17 | 17 |  | 22 | 16 | 16 | 16 | 16 | 22 | 16 | 16 | 16 | 16 | 22 | 16 | 16 | 16 | 16 | 22 | 16 | 16 | 16 | 16 | 22 | 15 | 15 |  |  | 18 | 17 | 17 |  |  | 20 | 12 | 12 | 12 |  | 17 | 15 | 15 | 15 |  | 20 | 17 | 17 | 17 |  | 22 | 9 | 9 | 9 | 9 | 15 | 12 | 12 | 12 | 12 | 18 | 14 | 14 | 14 | 14 | 20 | 16 | 16 | 16 | 16 | 22 | 17 | 17 |  |  | 20 | 17 | 17 | 17 |  | 22 | 16 | 16 | 16 | 16 | 22 | 17 |  |  |  | 17 | 17 | 17 |  |  | 20 | 17 | 17 |  |  | 20 | 17 | 17 | 17 |  | 22 | 17 | 17 | 17 |  | 22 | 17 | 17 | 17 |  | 22 | 16 | 16 | 16 | 16 | 22 | 16 | 16 | 16 | 16 | 22 | 16 | 16 | 16 | 16 | 22 | 16 | 16 | 16 | 16 | 22 | 15 | 15 |  |  | 18 | 17 | 17 |  |  | 20 | 12 | 12 | 12 |  | 17 | 15 | 15 | 15 |  | 20 | 17 | 17 | 17 |  | 22 | 9 | 9 | 9 | 9 | 15 | 12 | 12 | 12 | 12 | 18 | 14 | 14 | 14 | 14 | 20 | 16 | 16 | 16 | 16 | 22 | 17 | 17 |  |  | 20 | 17 | 17 | 17 |  | 22 | 16 | 16 | 16 | 16 | 22 | -99 |  |  |  | -99 | -99 | -99 |  |  | -96 | -99 | -99 | -99 |  | -94 | -99 | -99 | -99 | -99 | -93 | -99 |  |  |  | -99 | -99 | -99 |  |  | -96 | -99 | -99 |  |  | -96 | -99 | -99 | -99 |  | -94 | -99 | -99 | -99 |  | -94 | -99 | -99 | -99 |  | -94 | -99 | -99 | -99 | -99 | -93 | -99 | -99 | -99 | -99 | -93 | -99 | -99 | -99 | -99 | -93 | -99 | -99 | -99 | -99 | -93 | -99 | -99 |  |  | -96 | -99 | -99 |  |  | -96 | -99 | -99 | -99 |  | -94 | -99 | -99 | -99 |  | -94 | -99 | -99 | -99 |  | -94 | -99 | -99 | -99 | -99 | -93 | -99 | -99 | -99 | -99 | -93 | -99 | -99 | -99 | -99 | -93 | -99 | -99 | -99 | -99 | -93 | -99 | -99 |  |  | -96 | -99 | -99 | -99 |  | -94 | -99 | -99 | -99 | -99 | -93 | -99 |  |  |  | -99 | -99 | -99 |  |  | -96 | -99 | -99 |  |  | -96 | -99 | -99 | -99 |  | -94 | -99 | -99 | -99 |  | -94 | -99 | -99 | -99 |  | -94 | -99 | -99 | -99 | -99 | -93 | -99 | -99 | -99 | -99 | -93 | -99 | -99 | -99 | -99 | -93 | -99 | -99 | -99 | -99 | -93 | -99 | -99 |  |  | -96 | -99 | -99 |  |  | -96 | -99 | -99 | -99 |  | -94 | -99 | -99 | -99 |  | -94 | -99 | -99 | -99 |  | -94 | -99 | -99 | -99 | -99 | -93 | -99 | -99 | -99 | -99 | -93 | -99 | -99 | -99 | -99 | -93 | -99 | -99 | -99 | -99 | -93 | -99 | -99 |  |  | -96 | -99 | -99 | -99 |  | -94 | -99 | -99 | -99 | -99 | -93
| 5680 | 136 | 17 |  |  |  | 17 | 17 | 17 |  |  | 20 | 14 | 14 | 14 |  | 19 | 12 | 12 | 12 | 12 | 18 | 15 | 15 |  |  | 18 | 12 | 12 | 12 |  | 17 | 9 | 9 | 9 | 9 | 15 | 17 |  |  |  | 17 | 17 | 17 |  |  | 20 | 17 | 17 |  |  | 20 | 14 | 14 | 14 |  | 19 | 17 | 17 | 17 |  | 22 | 17 | 17 | 17 |  | 22 | 12 | 12 | 12 | 12 | 18 | 15 | 15 | 15 | 15 | 21 | 16 | 16 | 16 | 16 | 22 | 16 | 16 | 16 | 16 | 22 | 15 | 15 |  |  | 18 | 17 | 17 |  |  | 20 | 12 | 12 | 12 |  | 17 | 15 | 15 | 15 |  | 20 | 17 | 17 | 17 |  | 22 | 9 | 9 | 9 | 9 | 15 | 12 | 12 | 12 | 12 | 18 | 14 | 14 | 14 | 14 | 20 | 16 | 16 | 16 | 16 | 22 | 17 | 17 |  |  | 20 | 17 | 17 | 17 |  | 22 | 15 | 15 | 15 | 15 | 21 | 17 |  |  |  | 17 | 17 | 17 |  |  | 20 | 17 | 17 |  |  | 20 | 14 | 14 | 14 |  | 19 | 17 | 17 | 17 |  | 22 | 17 | 17 | 17 |  | 22 | 12 | 12 | 12 | 12 | 18 | 15 | 15 | 15 | 15 | 21 | 16 | 16 | 16 | 16 | 22 | 16 | 16 | 16 | 16 | 22 | 15 | 15 |  |  | 18 | 17 | 17 |  |  | 20 | 12 | 12 | 12 |  | 17 | 15 | 15 | 15 |  | 20 | 17 | 17 | 17 |  | 22 | 9 | 9 | 9 | 9 | 15 | 12 | 12 | 12 | 12 | 18 | 14 | 14 | 14 | 14 | 20 | 16 | 16 | 16 | 16 | 22 | 17 | 17 |  |  | 20 | 17 | 17 | 17 |  | 22 | 15 | 15 | 15 | 15 | 21 | 0 |  |  |  | 0 | 0 | 0 |  |  | 0 | 0 | 0 | 0 |  | 0 | 0 | 0 | 0 | 0 | 0 | 0 |  |  |  | 0 | 0 | 0 |  |  | 0 | 0 | 0 |  |  | 0 | 0 | 0 | 0 |  | 0 | 0 | 0 | 0 |  | 0 | 0 | 0 | 0 |  | 0 | 0 | 0 | 0 | 0 | 0 | 0 | 0 | 0 | 0 | 0 | 0 | 0 | 0 | 0 | 0 | 0 | 0 | 0 | 0 | 0 | 0 | 0 |  |  | 0 | 0 | 0 |  |  | 0 | 0 | 0 | 0 |  | 0 | 0 | 0 | 0 |  | 0 | 0 | 0 | 0 |  | 0 | 0 | 0 | 0 | 0 | 0 | 0 | 0 | 0 | 0 | 0 | 0 | 0 | 0 | 0 | 0 | 0 | 0 | 0 | 0 | 0 | 0 | 0 |  |  | 0 | 0 | 0 | 0 |  | 0 | 0 | 0 | 0 | 0 | 0 | 0 |  |  |  | 0 | 0 | 0 |  |  | 0 | 0 | 0 |  |  | 0 | 0 | 0 | 0 |  | 0 | 0 | 0 | 0 |  | 0 | 0 | 0 | 0 |  | 0 | 0 | 0 | 0 | 0 | 0 | 0 | 0 | 0 | 0 | 0 | 0 | 0 | 0 | 0 | 0 | 0 | 0 | 0 | 0 | 0 | 0 | 0 |  |  | 0 | 0 | 0 |  |  | 0 | 0 | 0 | 0 |  | 0 | 0 | 0 | 0 |  | 0 | 0 | 0 | 0 |  | 0 | 0 | 0 | 0 | 0 | 0 | 0 | 0 | 0 | 0 | 0 | 0 | 0 | 0 | 0 | 0 | 0 | 0 | 0 | 0 | 0 | 0 | 0 |  |  | 0 | 0 | 0 | 0 |  | 0 | 0 | 0 | 0 | 0 | 0 | 0 |  |  |  | 0 | 0 | 0 |  |  | 0 | 0 | 0 | 0 |  | 0 | 0 | 0 | 0 | 0 | 0 | 0 |  |  |  | 0 | 0 | 0 |  |  | 0 | 0 | 0 |  |  | 0 | 0 | 0 | 0 |  | 0 | 0 | 0 | 0 |  | 0 | 0 | 0 | 0 |  | 0 | 0 | 0 | 0 | 0 | 0 | 0 | 0 | 0 | 0 | 0 | 0 | 0 | 0 | 0 | 0 | 0 | 0 | 0 | 0 | 0 | 0 | 0 |  |  | 0 | 0 | 0 |  |  | 0 | 0 | 0 | 0 |  | 0 | 0 | 0 | 0 |  | 0 | 0 | 0 | 0 |  | 0 | 0 | 0 | 0 | 0 | 0 | 0 | 0 | 0 | 0 | 0 | 0 | 0 | 0 | 0 | 0 | 0 | 0 | 0 | 0 | 0 | 0 | 0 |  |  | 0 | 0 | 0 | 0 |  | 0 | 0 | 0 | 0 | 0 | 0 | 0 |  |  |  | 0 | 0 | 0 |  |  | 0 | 0 | 0 |  |  | 0 | 0 | 0 | 0 |  | 0 | 0 | 0 | 0 |  | 0 | 0 | 0 | 0 |  | 0 | 0 | 0 | 0 | 0 | 0 | 0 | 0 | 0 | 0 | 0 | 0 | 0 | 0 | 0 | 0 | 0 | 0 | 0 | 0 | 0 | 0 | 0 |  |  | 0 | 0 | 0 |  |  | 0 | 0 | 0 | 0 |  | 0 | 0 | 0 | 0 |  | 0 | 0 | 0 | 0 |  | 0 | 0 | 0 | 0 | 0 | 0 | 0 | 0 | 0 | 0 | 0 | 0 | 0 | 0 | 0 | 0 | 0 | 0 | 0 | 0 | 0 | 0 | 0 |  |  | 0 | 0 | 0 | 0 |  | 0 | 0 | 0 | 0 | 0 | 0 | -99 |  |  |  | -99 | -99 | -99 |  |  | -96 | -99 | -99 | -99 |  | -94 | -99 | -99 | -99 | -99 | -93 | -99 |  |  |  | -99 | -99 | -99 |  |  | -96 | -99 | -99 |  |  | -96 | -99 | -99 | -99 |  | -94 | -99 | -99 | -99 |  | -94 | -99 | -99 | -99 |  | -94 | -99 | -99 | -99 | -99 | -93 | -99 | -99 | -99 | -99 | -93 | -99 | -99 | -99 | -99 | -93 | -99 | -99 | -99 | -99 | -93 | -99 | -99 |  |  | -96 | -99 | -99 |  |  | -96 | -99 | -99 | -99 |  | -94 | -99 | -99 | -99 |  | -94 | -99 | -99 | -99 |  | -94 | -99 | -99 | -99 | -99 | -93 | -99 | -99 | -99 | -99 | -93 | -99 | -99 | -99 | -99 | -93 | -99 | -99 | -99 | -99 | -93 | -99 | -99 |  |  | -96 | -99 | -99 | -99 |  | -94 | -99 | -99 | -99 | -99 | -93 | -99 |  |  |  | -99 | -99 | -99 |  |  | -96 | -99 | -99 |  |  | -96 | -99 | -99 | -99 |  | -94 | -99 | -99 | -99 |  | -94 | -99 | -99 | -99 |  | -94 | -99 | -99 | -99 | -99 | -93 | -99 | -99 | -99 | -99 | -93 | -99 | -99 | -99 | -99 | -93 | -99 | -99 | -99 | -99 | -93 | -99 | -99 |  |  | -96 | -99 | -99 |  |  | -96 | -99 | -99 | -99 |  | -94 | -99 | -99 | -99 |  | -94 | -99 | -99 | -99 |  | -94 | -99 | -99 | -99 | -99 | -93 | -99 | -99 | -99 | -99 | -93 | -99 | -99 | -99 | -99 | -93 | -99 | -99 | -99 | -99 | -93 | -99 | -99 |  |  | -96 | -99 | -99 | -99 |  | -94 | -99 | -99 | -99 | -99 | -93
| 5700 | 140 | 17 |  |  |  | 17 | 17 | 17 |  |  | 20 | 14 | 14 | 14 |  | 19 | 12 | 12 | 12 | 12 | 18 | 15 | 15 |  |  | 18 | 12 | 12 | 12 |  | 17 | 9 | 9 | 9 | 9 | 15 | 17 |  |  |  | 17 | 17 | 17 |  |  | 20 | 17 | 17 |  |  | 20 | 14 | 14 | 14 |  | 19 | 17 | 17 | 17 |  | 22 | 17 | 17 | 17 |  | 22 | 12 | 12 | 12 | 12 | 18 | 15 | 15 | 15 | 15 | 21 | 16 | 16 | 16 | 16 | 22 | 16 | 16 | 16 | 16 | 22 | 15 | 15 |  |  | 18 | 17 | 17 |  |  | 20 | 12 | 12 | 12 |  | 17 | 15 | 15 | 15 |  | 20 | 17 | 17 | 17 |  | 22 | 9 | 9 | 9 | 9 | 15 | 12 | 12 | 12 | 12 | 18 | 14 | 14 | 14 | 14 | 20 | 16 | 16 | 16 | 16 | 22 | 17 | 17 |  |  | 20 | 17 | 17 | 17 |  | 22 | 15 | 15 | 15 | 15 | 21 | 17 |  |  |  | 17 | 17 | 17 |  |  | 20 | 17 | 17 |  |  | 20 | 14 | 14 | 14 |  | 19 | 17 | 17 | 17 |  | 22 | 17 | 17 | 17 |  | 22 | 12 | 12 | 12 | 12 | 18 | 15 | 15 | 15 | 15 | 21 | 16 | 16 | 16 | 16 | 22 | 16 | 16 | 16 | 16 | 22 | 15 | 15 |  |  | 18 | 17 | 17 |  |  | 20 | 12 | 12 | 12 |  | 17 | 15 | 15 | 15 |  | 20 | 17 | 17 | 17 |  | 22 | 9 | 9 | 9 | 9 | 15 | 12 | 12 | 12 | 12 | 18 | 14 | 14 | 14 | 14 | 20 | 16 | 16 | 16 | 16 | 22 | 17 | 17 |  |  | 20 | 17 | 17 | 17 |  | 22 | 15 | 15 | 15 | 15 | 21 | 17 |  |  |  | 17 | 17 | 17 |  |  | 20 | 16 | 16 | 16 |  | 21 | 14 | 14 | 14 | 14 | 20 | 17 |  |  |  | 17 | 17 | 17 |  |  | 20 | 17 | 17 |  |  | 20 | 17 | 17 | 17 |  | 22 | 17 | 17 | 17 |  | 22 | 17 | 17 | 17 |  | 22 | 14 | 14 | 14 | 14 | 20 | 16 | 16 | 16 | 16 | 22 | 16 | 16 | 16 | 16 | 22 | 16 | 16 | 16 | 16 | 22 | 15 | 15 |  |  | 18 | 17 | 17 |  |  | 20 | 12 | 12 | 12 |  | 17 | 15 | 15 | 15 |  | 20 | 17 | 17 | 17 |  | 22 | 9 | 9 | 9 | 9 | 15 | 12 | 12 | 12 | 12 | 18 | 14 | 14 | 14 | 14 | 20 | 16 | 16 | 16 | 16 | 22 | 17 | 17 |  |  | 20 | 17 | 17 | 17 |  | 22 | 16 | 16 | 16 | 16 | 22 | 17 |  |  |  | 17 | 17 | 17 |  |  | 20 | 17 | 17 |  |  | 20 | 17 | 17 | 17 |  | 22 | 17 | 17 | 17 |  | 22 | 17 | 17 | 17 |  | 22 | 15 | 15 | 15 | 15 | 21 | 16 | 16 | 16 | 16 | 22 | 16 | 16 | 16 | 16 | 22 | 16 | 16 | 16 | 16 | 22 | 15 | 15 |  |  | 18 | 17 | 17 |  |  | 20 | 12 | 12 | 12 |  | 17 | 15 | 15 | 15 |  | 20 | 17 | 17 | 17 |  | 22 | 9 | 9 | 9 | 9 | 15 | 12 | 12 | 12 | 12 | 18 | 14 | 14 | 14 | 14 | 20 | 16 | 16 | 16 | 16 | 22 | 17 | 17 |  |  | 20 | 17 | 17 | 17 |  | 22 | 16 | 16 | 16 | 16 | 22 | 0 |  |  |  | 0 | 0 | 0 |  |  | 0 | 0 | 0 | 0 |  | 0 | 0 | 0 | 0 | 0 | 0 | 0 |  |  |  | 0 | 0 | 0 |  |  | 0 | 0 | 0 |  |  | 0 | 0 | 0 | 0 |  | 0 | 0 | 0 | 0 |  | 0 | 0 | 0 | 0 |  | 0 | 0 | 0 | 0 | 0 | 0 | 0 | 0 | 0 | 0 | 0 | 0 | 0 | 0 | 0 | 0 | 0 | 0 | 0 | 0 | 0 | 0 | 0 |  |  | 0 | 0 | 0 |  |  | 0 | 0 | 0 | 0 |  | 0 | 0 | 0 | 0 |  | 0 | 0 | 0 | 0 |  | 0 | 0 | 0 | 0 | 0 | 0 | 0 | 0 | 0 | 0 | 0 | 0 | 0 | 0 | 0 | 0 | 0 | 0 | 0 | 0 | 0 | 0 | 0 |  |  | 0 | 0 | 0 | 0 |  | 0 | 0 | 0 | 0 | 0 | 0 | 0 |  |  |  | 0 | 0 | 0 |  |  | 0 | 0 | 0 |  |  | 0 | 0 | 0 | 0 |  | 0 | 0 | 0 | 0 |  | 0 | 0 | 0 | 0 |  | 0 | 0 | 0 | 0 | 0 | 0 | 0 | 0 | 0 | 0 | 0 | 0 | 0 | 0 | 0 | 0 | 0 | 0 | 0 | 0 | 0 | 0 | 0 |  |  | 0 | 0 | 0 |  |  | 0 | 0 | 0 | 0 |  | 0 | 0 | 0 | 0 |  | 0 | 0 | 0 | 0 |  | 0 | 0 | 0 | 0 | 0 | 0 | 0 | 0 | 0 | 0 | 0 | 0 | 0 | 0 | 0 | 0 | 0 | 0 | 0 | 0 | 0 | 0 | 0 |  |  | 0 | 0 | 0 | 0 |  | 0 | 0 | 0 | 0 | 0 | 0 | -99 |  |  |  | -99 | -99 | -99 |  |  | -96 | -99 | -99 | -99 |  | -94 | -99 | -99 | -99 | -99 | -93 | -99 |  |  |  | -99 | -99 | -99 |  |  | -96 | -99 | -99 |  |  | -96 | -99 | -99 | -99 |  | -94 | -99 | -99 | -99 |  | -94 | -99 | -99 | -99 |  | -94 | -99 | -99 | -99 | -99 | -93 | -99 | -99 | -99 | -99 | -93 | -99 | -99 | -99 | -99 | -93 | -99 | -99 | -99 | -99 | -93 | -99 | -99 |  |  | -96 | -99 | -99 |  |  | -96 | -99 | -99 | -99 |  | -94 | -99 | -99 | -99 |  | -94 | -99 | -99 | -99 |  | -94 | -99 | -99 | -99 | -99 | -93 | -99 | -99 | -99 | -99 | -93 | -99 | -99 | -99 | -99 | -93 | -99 | -99 | -99 | -99 | -93 | -99 | -99 |  |  | -96 | -99 | -99 | -99 |  | -94 | -99 | -99 | -99 | -99 | -93 | -99 |  |  |  | -99 | -99 | -99 |  |  | -96 | -99 | -99 |  |  | -96 | -99 | -99 | -99 |  | -94 | -99 | -99 | -99 |  | -94 | -99 | -99 | -99 |  | -94 | -99 | -99 | -99 | -99 | -93 | -99 | -99 | -99 | -99 | -93 | -99 | -99 | -99 | -99 | -93 | -99 | -99 | -99 | -99 | -93 | -99 | -99 |  |  | -96 | -99 | -99 |  |  | -96 | -99 | -99 | -99 |  | -94 | -99 | -99 | -99 |  | -94 | -99 | -99 | -99 |  | -94 | -99 | -99 | -99 | -99 | -93 | -99 | -99 | -99 | -99 | -93 | -99 | -99 | -99 | -99 | -93 | -99 | -99 | -99 | -99 | -93 | -99 | -99 |  |  | -96 | -99 | -99 | -99 |  | -94 | -99 | -99 | -99 | -99 | -93
| 5720 | 144 | 17 |  |  |  | 17 | 17 | 17 |  |  | 20 | 13 | 13 | 13 |  | 18 | 11 | 11 | 11 | 11 | 17 | 15 | 15 |  |  | 18 | 12 | 12 | 12 |  | 17 | 9 | 9 | 9 | 9 | 15 | 17 |  |  |  | 17 | 17 | 17 |  |  | 20 | 17 | 17 |  |  | 20 | 13 | 13 | 13 |  | 18 | 17 | 17 | 17 |  | 22 | 17 | 17 | 17 |  | 22 | 11 | 11 | 11 | 11 | 17 | 14 | 14 | 14 | 14 | 20 | 16 | 16 | 16 | 16 | 22 | 16 | 16 | 16 | 16 | 22 | 15 | 15 |  |  | 18 | 17 | 17 |  |  | 20 | 12 | 12 | 12 |  | 17 | 15 | 15 | 15 |  | 20 | 17 | 17 | 17 |  | 22 | 9 | 9 | 9 | 9 | 15 | 12 | 12 | 12 | 12 | 18 | 14 | 14 | 14 | 14 | 20 | 16 | 16 | 16 | 16 | 22 | 17 | 17 |  |  | 20 | 17 | 17 | 17 |  | 22 | 14 | 14 | 14 | 14 | 20 | 17 |  |  |  | 17 | 17 | 17 |  |  | 20 | 17 | 17 |  |  | 20 | 14 | 14 | 14 |  | 19 | 17 | 17 | 17 |  | 22 | 17 | 17 | 17 |  | 22 | 12 | 12 | 12 | 12 | 18 | 15 | 15 | 15 | 15 | 21 | 16 | 16 | 16 | 16 | 22 | 16 | 16 | 16 | 16 | 22 | 15 | 15 |  |  | 18 | 17 | 17 |  |  | 20 | 12 | 12 | 12 |  | 17 | 15 | 15 | 15 |  | 20 | 17 | 17 | 17 |  | 22 | 9 | 9 | 9 | 9 | 15 | 12 | 12 | 12 | 12 | 18 | 14 | 14 | 14 | 14 | 20 | 16 | 16 | 16 | 16 | 22 | 17 | 17 |  |  | 20 | 17 | 17 | 17 |  | 22 | 15 | 15 | 15 | 15 | 21 | 0 |  |  |  | 0 | 0 | 0 |  |  | 0 | 0 | 0 | 0 |  | 0 | 0 | 0 | 0 | 0 | 0 | 0 |  |  |  | 0 | 0 | 0 |  |  | 0 | 0 | 0 |  |  | 0 | 0 | 0 | 0 |  | 0 | 0 | 0 | 0 |  | 0 | 0 | 0 | 0 |  | 0 | 0 | 0 | 0 | 0 | 0 | 0 | 0 | 0 | 0 | 0 | 0 | 0 | 0 | 0 | 0 | 0 | 0 | 0 | 0 | 0 | 0 | 0 |  |  | 0 | 0 | 0 |  |  | 0 | 0 | 0 | 0 |  | 0 | 0 | 0 | 0 |  | 0 | 0 | 0 | 0 |  | 0 | 0 | 0 | 0 | 0 | 0 | 0 | 0 | 0 | 0 | 0 | 0 | 0 | 0 | 0 | 0 | 0 | 0 | 0 | 0 | 0 | 0 | 0 |  |  | 0 | 0 | 0 | 0 |  | 0 | 0 | 0 | 0 | 0 | 0 | 0 |  |  |  | 0 | 0 | 0 |  |  | 0 | 0 | 0 |  |  | 0 | 0 | 0 | 0 |  | 0 | 0 | 0 | 0 |  | 0 | 0 | 0 | 0 |  | 0 | 0 | 0 | 0 | 0 | 0 | 0 | 0 | 0 | 0 | 0 | 0 | 0 | 0 | 0 | 0 | 0 | 0 | 0 | 0 | 0 | 0 | 0 |  |  | 0 | 0 | 0 |  |  | 0 | 0 | 0 | 0 |  | 0 | 0 | 0 | 0 |  | 0 | 0 | 0 | 0 |  | 0 | 0 | 0 | 0 | 0 | 0 | 0 | 0 | 0 | 0 | 0 | 0 | 0 | 0 | 0 | 0 | 0 | 0 | 0 | 0 | 0 | 0 | 0 |  |  | 0 | 0 | 0 | 0 |  | 0 | 0 | 0 | 0 | 0 | 0 | 0 |  |  |  | 0 | 0 | 0 |  |  | 0 | 0 | 0 | 0 |  | 0 | 0 | 0 | 0 | 0 | 0 | 0 |  |  |  | 0 | 0 | 0 |  |  | 0 | 0 | 0 |  |  | 0 | 0 | 0 | 0 |  | 0 | 0 | 0 | 0 |  | 0 | 0 | 0 | 0 |  | 0 | 0 | 0 | 0 | 0 | 0 | 0 | 0 | 0 | 0 | 0 | 0 | 0 | 0 | 0 | 0 | 0 | 0 | 0 | 0 | 0 | 0 | 0 |  |  | 0 | 0 | 0 |  |  | 0 | 0 | 0 | 0 |  | 0 | 0 | 0 | 0 |  | 0 | 0 | 0 | 0 |  | 0 | 0 | 0 | 0 | 0 | 0 | 0 | 0 | 0 | 0 | 0 | 0 | 0 | 0 | 0 | 0 | 0 | 0 | 0 | 0 | 0 | 0 | 0 |  |  | 0 | 0 | 0 | 0 |  | 0 | 0 | 0 | 0 | 0 | 0 | 0 |  |  |  | 0 | 0 | 0 |  |  | 0 | 0 | 0 |  |  | 0 | 0 | 0 | 0 |  | 0 | 0 | 0 | 0 |  | 0 | 0 | 0 | 0 |  | 0 | 0 | 0 | 0 | 0 | 0 | 0 | 0 | 0 | 0 | 0 | 0 | 0 | 0 | 0 | 0 | 0 | 0 | 0 | 0 | 0 | 0 | 0 |  |  | 0 | 0 | 0 |  |  | 0 | 0 | 0 | 0 |  | 0 | 0 | 0 | 0 |  | 0 | 0 | 0 | 0 |  | 0 | 0 | 0 | 0 | 0 | 0 | 0 | 0 | 0 | 0 | 0 | 0 | 0 | 0 | 0 | 0 | 0 | 0 | 0 | 0 | 0 | 0 | 0 |  |  | 0 | 0 | 0 | 0 |  | 0 | 0 | 0 | 0 | 0 | 0 | -99 |  |  |  | -99 | -99 | -99 |  |  | -96 | -99 | -99 | -99 |  | -94 | -99 | -99 | -99 | -99 | -93 | -99 |  |  |  | -99 | -99 | -99 |  |  | -96 | -99 | -99 |  |  | -96 | -99 | -99 | -99 |  | -94 | -99 | -99 | -99 |  | -94 | -99 | -99 | -99 |  | -94 | -99 | -99 | -99 | -99 | -93 | -99 | -99 | -99 | -99 | -93 | -99 | -99 | -99 | -99 | -93 | -99 | -99 | -99 | -99 | -93 | -99 | -99 |  |  | -96 | -99 | -99 |  |  | -96 | -99 | -99 | -99 |  | -94 | -99 | -99 | -99 |  | -94 | -99 | -99 | -99 |  | -94 | -99 | -99 | -99 | -99 | -93 | -99 | -99 | -99 | -99 | -93 | -99 | -99 | -99 | -99 | -93 | -99 | -99 | -99 | -99 | -93 | -99 | -99 |  |  | -96 | -99 | -99 | -99 |  | -94 | -99 | -99 | -99 | -99 | -93 | -99 |  |  |  | -99 | -99 | -99 |  |  | -96 | -99 | -99 |  |  | -96 | -99 | -99 | -99 |  | -94 | -99 | -99 | -99 |  | -94 | -99 | -99 | -99 |  | -94 | -99 | -99 | -99 | -99 | -93 | -99 | -99 | -99 | -99 | -93 | -99 | -99 | -99 | -99 | -93 | -99 | -99 | -99 | -99 | -93 | -99 | -99 |  |  | -96 | -99 | -99 |  |  | -96 | -99 | -99 | -99 |  | -94 | -99 | -99 | -99 |  | -94 | -99 | -99 | -99 |  | -94 | -99 | -99 | -99 | -99 | -93 | -99 | -99 | -99 | -99 | -93 | -99 | -99 | -99 | -99 | -93 | -99 | -99 | -99 | -99 | -93 | -99 | -99 |  |  | -96 | -99 | -99 | -99 |  | -94 | -99 | -99 | -99 | -99 | -93
UNII-3 | 5745 | 149 | 17 |  |  |  | 17 | 17 | 17 |  |  | 20 | 17 | 17 | 17 |  | 22 | 17 | 17 | 17 | 17 | 23 | 17 | 17 |  |  | 20 | 17 | 17 | 17 |  | 22 | 17 | 17 | 17 | 17 | 23 | 17 |  |  |  | 17 | 17 | 17 |  |  | 20 | 17 | 17 |  |  | 20 | 17 | 17 | 17 |  | 22 | 17 | 17 | 17 |  | 22 | 17 | 17 | 17 |  | 22 | 17 | 17 | 17 | 17 | 23 | 17 | 17 | 17 | 17 | 23 | 17 | 17 | 17 | 17 | 23 | 17 | 17 | 17 | 17 | 23 | 17 | 17 |  |  | 20 | 17 | 17 |  |  | 20 | 17 | 17 | 17 |  | 22 | 17 | 17 | 17 |  | 22 | 17 | 17 | 17 |  | 22 | 17 | 17 | 17 | 17 | 23 | 17 | 17 | 17 | 17 | 23 | 17 | 17 | 17 | 17 | 23 | 17 | 17 | 17 | 17 | 23 | 17 | 17 |  |  | 20 | 17 | 17 | 17 |  | 22 | 17 | 17 | 17 | 17 | 23 | 17 |  |  |  | 17 | 17 | 17 |  |  | 20 | 17 | 17 |  |  | 20 | 17 | 17 | 17 |  | 22 | 17 | 17 | 17 |  | 22 | 17 | 17 | 17 |  | 22 | 17 | 17 | 17 | 17 | 23 | 17 | 17 | 17 | 17 | 23 | 17 | 17 | 17 | 17 | 23 | 17 | 17 | 17 | 17 | 23 | 17 | 17 |  |  | 20 | 17 | 17 |  |  | 20 | 17 | 17 | 17 |  | 22 | 17 | 17 | 17 |  | 22 | 17 | 17 | 17 |  | 22 | 17 | 17 | 17 | 17 | 23 | 17 | 17 | 17 | 17 | 23 | 17 | 17 | 17 | 17 | 23 | 17 | 17 | 17 | 17 | 23 | 17 | 17 |  |  | 20 | 17 | 17 | 17 |  | 22 | 17 | 17 | 17 | 17 | 23 | 17 |  |  |  | 17 | 17 | 17 |  |  | 20 | 17 | 17 | 17 |  | 22 | 17 | 17 | 17 | 17 | 23 | 17 |  |  |  | 17 | 17 | 17 |  |  | 20 | 17 | 17 |  |  | 20 | 17 | 17 | 17 |  | 22 | 17 | 17 | 17 |  | 22 | 17 | 17 | 17 |  | 22 | 17 | 17 | 17 | 17 | 23 | 17 | 17 | 17 | 17 | 23 | 17 | 17 | 17 | 17 | 23 | 17 | 17 | 17 | 17 | 23 | 17 | 17 |  |  | 20 | 17 | 17 |  |  | 20 | 17 | 17 | 17 |  | 22 | 17 | 17 | 17 |  | 22 | 17 | 17 | 17 |  | 22 | 17 | 17 | 17 | 17 | 23 | 17 | 17 | 17 | 17 | 23 | 17 | 17 | 17 | 17 | 23 | 17 | 17 | 17 | 17 | 23 | 17 | 17 |  |  | 20 | 17 | 17 | 17 |  | 22 | 17 | 17 | 17 | 17 | 23 | 17 |  |  |  | 17 | 17 | 17 |  |  | 20 | 17 | 17 |  |  | 20 | 17 | 17 | 17 |  | 22 | 17 | 17 | 17 |  | 22 | 17 | 17 | 17 |  | 22 | 17 | 17 | 17 | 17 | 23 | 17 | 17 | 17 | 17 | 23 | 17 | 17 | 17 | 17 | 23 | 17 | 17 | 17 | 17 | 23 | 17 | 17 |  |  | 20 | 17 | 17 |  |  | 20 | 17 | 17 | 17 |  | 22 | 17 | 17 | 17 |  | 22 | 17 | 17 | 17 |  | 22 | 17 | 17 | 17 | 17 | 23 | 17 | 17 | 17 | 17 | 23 | 17 | 17 | 17 | 17 | 23 | 17 | 17 | 17 | 17 | 23 | 17 | 17 |  |  | 20 | 17 | 17 | 17 |  | 22 | 17 | 17 | 17 | 17 | 23 | 17 |  |  |  | 17 | 17 | 17 |  |  | 20 | 17 | 17 | 17 |  | 22 | 17 | 17 | 17 | 17 | 23 | 17 |  |  |  | 17 | 17 | 17 |  |  | 20 | 17 | 17 |  |  | 20 | 17 | 17 | 17 |  | 22 | 17 | 17 | 17 |  | 22 | 17 | 17 | 17 |  | 22 | 17 | 17 | 17 | 17 | 23 | 17 | 17 | 17 | 17 | 23 | 17 | 17 | 17 | 17 | 23 | 17 | 17 | 17 | 17 | 23 | 17 | 17 |  |  | 20 | 17 | 17 |  |  | 20 | 17 | 17 | 17 |  | 22 | 17 | 17 | 17 |  | 22 | 17 | 17 | 17 |  | 22 | 17 | 17 | 17 | 17 | 23 | 17 | 17 | 17 | 17 | 23 | 17 | 17 | 17 | 17 | 23 | 17 | 17 | 17 | 17 | 23 | 17 | 17 |  |  | 20 | 17 | 17 | 17 |  | 22 | 17 | 17 | 17 | 17 | 23 | 17 |  |  |  | 17 | 17 | 17 |  |  | 20 | 17 | 17 |  |  | 20 | 17 | 17 | 17 |  | 22 | 17 | 17 | 17 |  | 22 | 17 | 17 | 17 |  | 22 | 17 | 17 | 17 | 17 | 23 | 17 | 17 | 17 | 17 | 23 | 17 | 17 | 17 | 17 | 23 | 17 | 17 | 17 | 17 | 23 | 17 | 17 |  |  | 20 | 17 | 17 |  |  | 20 | 17 | 17 | 17 |  | 22 | 17 | 17 | 17 |  | 22 | 17 | 17 | 17 |  | 22 | 17 | 17 | 17 | 17 | 23 | 17 | 17 | 17 | 17 | 23 | 17 | 17 | 17 | 17 | 23 | 17 | 17 | 17 | 17 | 23 | 17 | 17 |  |  | 20 | 17 | 17 | 17 |  | 22 | 17 | 17 | 17 | 17 | 23 | -99 |  |  |  | -99 | -99 | -99 |  |  | -96 | -99 | -99 | -99 |  | -94 | -99 | -99 | -99 | -99 | -93 | -99 |  |  |  | -99 | -99 | -99 |  |  | -96 | -99 | -99 |  |  | -96 | -99 | -99 | -99 |  | -94 | -99 | -99 | -99 |  | -94 | -99 | -99 | -99 |  | -94 | -99 | -99 | -99 | -99 | -93 | -99 | -99 | -99 | -99 | -93 | -99 | -99 | -99 | -99 | -93 | -99 | -99 | -99 | -99 | -93 | -99 | -99 |  |  | -96 | -99 | -99 |  |  | -96 | -99 | -99 | -99 |  | -94 | -99 | -99 | -99 |  | -94 | -99 | -99 | -99 |  | -94 | -99 | -99 | -99 | -99 | -93 | -99 | -99 | -99 | -99 | -93 | -99 | -99 | -99 | -99 | -93 | -99 | -99 | -99 | -99 | -93 | -99 | -99 |  |  | -96 | -99 | -99 | -99 |  | -94 | -99 | -99 | -99 | -99 | -93 | -99 |  |  |  | -99 | -99 | -99 |  |  | -96 | -99 | -99 |  |  | -96 | -99 | -99 | -99 |  | -94 | -99 | -99 | -99 |  | -94 | -99 | -99 | -99 |  | -94 | -99 | -99 | -99 | -99 | -93 | -99 | -99 | -99 | -99 | -93 | -99 | -99 | -99 | -99 | -93 | -99 | -99 | -99 | -99 | -93 | -99 | -99 |  |  | -96 | -99 | -99 |  |  | -96 | -99 | -99 | -99 |  | -94 | -99 | -99 | -99 |  | -94 | -99 | -99 | -99 |  | -94 | -99 | -99 | -99 | -99 | -93 | -99 | -99 | -99 | -99 | -93 | -99 | -99 | -99 | -99 | -93 | -99 | -99 | -99 | -99 | -93 | -99 | -99 |  |  | -96 | -99 | -99 | -99 |  | -94 | -99 | -99 | -99 | -99 | -93
| 5765 | 153 | 17 |  |  |  | 17 | 17 | 17 |  |  | 20 | 17 | 17 | 17 |  | 22 | 17 | 17 | 17 | 17 | 23 | 17 | 17 |  |  | 20 | 17 | 17 | 17 |  | 22 | 17 | 17 | 17 | 17 | 23 | 17 |  |  |  | 17 | 17 | 17 |  |  | 20 | 17 | 17 |  |  | 20 | 17 | 17 | 17 |  | 22 | 17 | 17 | 17 |  | 22 | 17 | 17 | 17 |  | 22 | 17 | 17 | 17 | 17 | 23 | 17 | 17 | 17 | 17 | 23 | 17 | 17 | 17 | 17 | 23 | 17 | 17 | 17 | 17 | 23 | 17 | 17 |  |  | 20 | 17 | 17 |  |  | 20 | 17 | 17 | 17 |  | 22 | 17 | 17 | 17 |  | 22 | 17 | 17 | 17 |  | 22 | 17 | 17 | 17 | 17 | 23 | 17 | 17 | 17 | 17 | 23 | 17 | 17 | 17 | 17 | 23 | 17 | 17 | 17 | 17 | 23 | 17 | 17 |  |  | 20 | 17 | 17 | 17 |  | 22 | 17 | 17 | 17 | 17 | 23 | 17 |  |  |  | 17 | 17 | 17 |  |  | 20 | 17 | 17 |  |  | 20 | 17 | 17 | 17 |  | 22 | 17 | 17 | 17 |  | 22 | 17 | 17 | 17 |  | 22 | 17 | 17 | 17 | 17 | 23 | 17 | 17 | 17 | 17 | 23 | 17 | 17 | 17 | 17 | 23 | 17 | 17 | 17 | 17 | 23 | 17 | 17 |  |  | 20 | 17 | 17 |  |  | 20 | 17 | 17 | 17 |  | 22 | 17 | 17 | 17 |  | 22 | 17 | 17 | 17 |  | 22 | 17 | 17 | 17 | 17 | 23 | 17 | 17 | 17 | 17 | 23 | 17 | 17 | 17 | 17 | 23 | 17 | 17 | 17 | 17 | 23 | 17 | 17 |  |  | 20 | 17 | 17 | 17 |  | 22 | 17 | 17 | 17 | 17 | 23 | 0 |  |  |  | 0 | 0 | 0 |  |  | 0 | 0 | 0 | 0 |  | 0 | 0 | 0 | 0 | 0 | 0 | 0 |  |  |  | 0 | 0 | 0 |  |  | 0 | 0 | 0 |  |  | 0 | 0 | 0 | 0 |  | 0 | 0 | 0 | 0 |  | 0 | 0 | 0 | 0 |  | 0 | 0 | 0 | 0 | 0 | 0 | 0 | 0 | 0 | 0 | 0 | 0 | 0 | 0 | 0 | 0 | 0 | 0 | 0 | 0 | 0 | 0 | 0 |  |  | 0 | 0 | 0 |  |  | 0 | 0 | 0 | 0 |  | 0 | 0 | 0 | 0 |  | 0 | 0 | 0 | 0 |  | 0 | 0 | 0 | 0 | 0 | 0 | 0 | 0 | 0 | 0 | 0 | 0 | 0 | 0 | 0 | 0 | 0 | 0 | 0 | 0 | 0 | 0 | 0 |  |  | 0 | 0 | 0 | 0 |  | 0 | 0 | 0 | 0 | 0 | 0 | 0 |  |  |  | 0 | 0 | 0 |  |  | 0 | 0 | 0 |  |  | 0 | 0 | 0 | 0 |  | 0 | 0 | 0 | 0 |  | 0 | 0 | 0 | 0 |  | 0 | 0 | 0 | 0 | 0 | 0 | 0 | 0 | 0 | 0 | 0 | 0 | 0 | 0 | 0 | 0 | 0 | 0 | 0 | 0 | 0 | 0 | 0 |  |  | 0 | 0 | 0 |  |  | 0 | 0 | 0 | 0 |  | 0 | 0 | 0 | 0 |  | 0 | 0 | 0 | 0 |  | 0 | 0 | 0 | 0 | 0 | 0 | 0 | 0 | 0 | 0 | 0 | 0 | 0 | 0 | 0 | 0 | 0 | 0 | 0 | 0 | 0 | 0 | 0 |  |  | 0 | 0 | 0 | 0 |  | 0 | 0 | 0 | 0 | 0 | 0 | 0 |  |  |  | 0 | 0 | 0 |  |  | 0 | 0 | 0 | 0 |  | 0 | 0 | 0 | 0 | 0 | 0 | 0 |  |  |  | 0 | 0 | 0 |  |  | 0 | 0 | 0 |  |  | 0 | 0 | 0 | 0 |  | 0 | 0 | 0 | 0 |  | 0 | 0 | 0 | 0 |  | 0 | 0 | 0 | 0 | 0 | 0 | 0 | 0 | 0 | 0 | 0 | 0 | 0 | 0 | 0 | 0 | 0 | 0 | 0 | 0 | 0 | 0 | 0 |  |  | 0 | 0 | 0 |  |  | 0 | 0 | 0 | 0 |  | 0 | 0 | 0 | 0 |  | 0 | 0 | 0 | 0 |  | 0 | 0 | 0 | 0 | 0 | 0 | 0 | 0 | 0 | 0 | 0 | 0 | 0 | 0 | 0 | 0 | 0 | 0 | 0 | 0 | 0 | 0 | 0 |  |  | 0 | 0 | 0 | 0 |  | 0 | 0 | 0 | 0 | 0 | 0 | 0 |  |  |  | 0 | 0 | 0 |  |  | 0 | 0 | 0 |  |  | 0 | 0 | 0 | 0 |  | 0 | 0 | 0 | 0 |  | 0 | 0 | 0 | 0 |  | 0 | 0 | 0 | 0 | 0 | 0 | 0 | 0 | 0 | 0 | 0 | 0 | 0 | 0 | 0 | 0 | 0 | 0 | 0 | 0 | 0 | 0 | 0 |  |  | 0 | 0 | 0 |  |  | 0 | 0 | 0 | 0 |  | 0 | 0 | 0 | 0 |  | 0 | 0 | 0 | 0 |  | 0 | 0 | 0 | 0 | 0 | 0 | 0 | 0 | 0 | 0 | 0 | 0 | 0 | 0 | 0 | 0 | 0 | 0 | 0 | 0 | 0 | 0 | 0 |  |  | 0 | 0 | 0 | 0 |  | 0 | 0 | 0 | 0 | 0 | 0 | -99 |  |  |  | -99 | -99 | -99 |  |  | -96 | -99 | -99 | -99 |  | -94 | -99 | -99 | -99 | -99 | -93 | -99 |  |  |  | -99 | -99 | -99 |  |  | -96 | -99 | -99 |  |  | -96 | -99 | -99 | -99 |  | -94 | -99 | -99 | -99 |  | -94 | -99 | -99 | -99 |  | -94 | -99 | -99 | -99 | -99 | -93 | -99 | -99 | -99 | -99 | -93 | -99 | -99 | -99 | -99 | -93 | -99 | -99 | -99 | -99 | -93 | -99 | -99 |  |  | -96 | -99 | -99 |  |  | -96 | -99 | -99 | -99 |  | -94 | -99 | -99 | -99 |  | -94 | -99 | -99 | -99 |  | -94 | -99 | -99 | -99 | -99 | -93 | -99 | -99 | -99 | -99 | -93 | -99 | -99 | -99 | -99 | -93 | -99 | -99 | -99 | -99 | -93 | -99 | -99 |  |  | -96 | -99 | -99 | -99 |  | -94 | -99 | -99 | -99 | -99 | -93 | -99 |  |  |  | -99 | -99 | -99 |  |  | -96 | -99 | -99 |  |  | -96 | -99 | -99 | -99 |  | -94 | -99 | -99 | -99 |  | -94 | -99 | -99 | -99 |  | -94 | -99 | -99 | -99 | -99 | -93 | -99 | -99 | -99 | -99 | -93 | -99 | -99 | -99 | -99 | -93 | -99 | -99 | -99 | -99 | -93 | -99 | -99 |  |  | -96 | -99 | -99 |  |  | -96 | -99 | -99 | -99 |  | -94 | -99 | -99 | -99 |  | -94 | -99 | -99 | -99 |  | -94 | -99 | -99 | -99 | -99 | -93 | -99 | -99 | -99 | -99 | -93 | -99 | -99 | -99 | -99 | -93 | -99 | -99 | -99 | -99 | -93 | -99 | -99 |  |  | -96 | -99 | -99 | -99 |  | -94 | -99 | -99 | -99 | -99 | -93
| 5785 | 157 | 17 |  |  |  | 17 | 17 | 17 |  |  | 20 | 17 | 17 | 17 |  | 22 | 17 | 17 | 17 | 17 | 23 | 17 | 17 |  |  | 20 | 17 | 17 | 17 |  | 22 | 17 | 17 | 17 | 17 | 23 | 17 |  |  |  | 17 | 17 | 17 |  |  | 20 | 17 | 17 |  |  | 20 | 17 | 17 | 17 |  | 22 | 17 | 17 | 17 |  | 22 | 17 | 17 | 17 |  | 22 | 17 | 17 | 17 | 17 | 23 | 17 | 17 | 17 | 17 | 23 | 17 | 17 | 17 | 17 | 23 | 17 | 17 | 17 | 17 | 23 | 17 | 17 |  |  | 20 | 17 | 17 |  |  | 20 | 17 | 17 | 17 |  | 22 | 17 | 17 | 17 |  | 22 | 17 | 17 | 17 |  | 22 | 17 | 17 | 17 | 17 | 23 | 17 | 17 | 17 | 17 | 23 | 17 | 17 | 17 | 17 | 23 | 17 | 17 | 17 | 17 | 23 | 17 | 17 |  |  | 20 | 17 | 17 | 17 |  | 22 | 17 | 17 | 17 | 17 | 23 | 17 |  |  |  | 17 | 17 | 17 |  |  | 20 | 17 | 17 |  |  | 20 | 17 | 17 | 17 |  | 22 | 17 | 17 | 17 |  | 22 | 17 | 17 | 17 |  | 22 | 17 | 17 | 17 | 17 | 23 | 17 | 17 | 17 | 17 | 23 | 17 | 17 | 17 | 17 | 23 | 17 | 17 | 17 | 17 | 23 | 17 | 17 |  |  | 20 | 17 | 17 |  |  | 20 | 17 | 17 | 17 |  | 22 | 17 | 17 | 17 |  | 22 | 17 | 17 | 17 |  | 22 | 17 | 17 | 17 | 17 | 23 | 17 | 17 | 17 | 17 | 23 | 17 | 17 | 17 | 17 | 23 | 17 | 17 | 17 | 17 | 23 | 17 | 17 |  |  | 20 | 17 | 17 | 17 |  | 22 | 17 | 17 | 17 | 17 | 23 | 17 |  |  |  | 17 | 17 | 17 |  |  | 20 | 17 | 17 | 17 |  | 22 | 17 | 17 | 17 | 17 | 23 | 17 |  |  |  | 17 | 17 | 17 |  |  | 20 | 17 | 17 |  |  | 20 | 17 | 17 | 17 |  | 22 | 17 | 17 | 17 |  | 22 | 17 | 17 | 17 |  | 22 | 17 | 17 | 17 | 17 | 23 | 17 | 17 | 17 | 17 | 23 | 17 | 17 | 17 | 17 | 23 | 17 | 17 | 17 | 17 | 23 | 17 | 17 |  |  | 20 | 17 | 17 |  |  | 20 | 17 | 17 | 17 |  | 22 | 17 | 17 | 17 |  | 22 | 17 | 17 | 17 |  | 22 | 17 | 17 | 17 | 17 | 23 | 17 | 17 | 17 | 17 | 23 | 17 | 17 | 17 | 17 | 23 | 17 | 17 | 17 | 17 | 23 | 17 | 17 |  |  | 20 | 17 | 17 | 17 |  | 22 | 17 | 17 | 17 | 17 | 23 | 17 |  |  |  | 17 | 17 | 17 |  |  | 20 | 17 | 17 |  |  | 20 | 17 | 17 | 17 |  | 22 | 17 | 17 | 17 |  | 22 | 17 | 17 | 17 |  | 22 | 17 | 17 | 17 | 17 | 23 | 17 | 17 | 17 | 17 | 23 | 17 | 17 | 17 | 17 | 23 | 17 | 17 | 17 | 17 | 23 | 17 | 17 |  |  | 20 | 17 | 17 |  |  | 20 | 17 | 17 | 17 |  | 22 | 17 | 17 | 17 |  | 22 | 17 | 17 | 17 |  | 22 | 17 | 17 | 17 | 17 | 23 | 17 | 17 | 17 | 17 | 23 | 17 | 17 | 17 | 17 | 23 | 17 | 17 | 17 | 17 | 23 | 17 | 17 |  |  | 20 | 17 | 17 | 17 |  | 22 | 17 | 17 | 17 | 17 | 23 | 0 |  |  |  | 0 | 0 | 0 |  |  | 0 | 0 | 0 | 0 |  | 0 | 0 | 0 | 0 | 0 | 0 | 0 |  |  |  | 0 | 0 | 0 |  |  | 0 | 0 | 0 |  |  | 0 | 0 | 0 | 0 |  | 0 | 0 | 0 | 0 |  | 0 | 0 | 0 | 0 |  | 0 | 0 | 0 | 0 | 0 | 0 | 0 | 0 | 0 | 0 | 0 | 0 | 0 | 0 | 0 | 0 | 0 | 0 | 0 | 0 | 0 | 0 | 0 |  |  | 0 | 0 | 0 |  |  | 0 | 0 | 0 | 0 |  | 0 | 0 | 0 | 0 |  | 0 | 0 | 0 | 0 |  | 0 | 0 | 0 | 0 | 0 | 0 | 0 | 0 | 0 | 0 | 0 | 0 | 0 | 0 | 0 | 0 | 0 | 0 | 0 | 0 | 0 | 0 | 0 |  |  | 0 | 0 | 0 | 0 |  | 0 | 0 | 0 | 0 | 0 | 0 | 0 |  |  |  | 0 | 0 | 0 |  |  | 0 | 0 | 0 |  |  | 0 | 0 | 0 | 0 |  | 0 | 0 | 0 | 0 |  | 0 | 0 | 0 | 0 |  | 0 | 0 | 0 | 0 | 0 | 0 | 0 | 0 | 0 | 0 | 0 | 0 | 0 | 0 | 0 | 0 | 0 | 0 | 0 | 0 | 0 | 0 | 0 |  |  | 0 | 0 | 0 |  |  | 0 | 0 | 0 | 0 |  | 0 | 0 | 0 | 0 |  | 0 | 0 | 0 | 0 |  | 0 | 0 | 0 | 0 | 0 | 0 | 0 | 0 | 0 | 0 | 0 | 0 | 0 | 0 | 0 | 0 | 0 | 0 | 0 | 0 | 0 | 0 | 0 |  |  | 0 | 0 | 0 | 0 |  | 0 | 0 | 0 | 0 | 0 | 0 | -99 |  |  |  | -99 | -99 | -99 |  |  | -96 | -99 | -99 | -99 |  | -94 | -99 | -99 | -99 | -99 | -93 | -99 |  |  |  | -99 | -99 | -99 |  |  | -96 | -99 | -99 |  |  | -96 | -99 | -99 | -99 |  | -94 | -99 | -99 | -99 |  | -94 | -99 | -99 | -99 |  | -94 | -99 | -99 | -99 | -99 | -93 | -99 | -99 | -99 | -99 | -93 | -99 | -99 | -99 | -99 | -93 | -99 | -99 | -99 | -99 | -93 | -99 | -99 |  |  | -96 | -99 | -99 |  |  | -96 | -99 | -99 | -99 |  | -94 | -99 | -99 | -99 |  | -94 | -99 | -99 | -99 |  | -94 | -99 | -99 | -99 | -99 | -93 | -99 | -99 | -99 | -99 | -93 | -99 | -99 | -99 | -99 | -93 | -99 | -99 | -99 | -99 | -93 | -99 | -99 |  |  | -96 | -99 | -99 | -99 |  | -94 | -99 | -99 | -99 | -99 | -93 | -99 |  |  |  | -99 | -99 | -99 |  |  | -96 | -99 | -99 |  |  | -96 | -99 | -99 | -99 |  | -94 | -99 | -99 | -99 |  | -94 | -99 | -99 | -99 |  | -94 | -99 | -99 | -99 | -99 | -93 | -99 | -99 | -99 | -99 | -93 | -99 | -99 | -99 | -99 | -93 | -99 | -99 | -99 | -99 | -93 | -99 | -99 |  |  | -96 | -99 | -99 |  |  | -96 | -99 | -99 | -99 |  | -94 | -99 | -99 | -99 |  | -94 | -99 | -99 | -99 |  | -94 | -99 | -99 | -99 | -99 | -93 | -99 | -99 | -99 | -99 | -93 | -99 | -99 | -99 | -99 | -93 | -99 | -99 | -99 | -99 | -93 | -99 | -99 |  |  | -96 | -99 | -99 | -99 |  | -94 | -99 | -99 | -99 | -99 | -93
| 5805 | 161 | 17 |  |  |  | 17 | 17 | 17 |  |  | 20 | 17 | 17 | 17 |  | 22 | 17 | 17 | 17 | 17 | 23 | 17 | 17 |  |  | 20 | 17 | 17 | 17 |  | 22 | 17 | 17 | 17 | 17 | 23 | 17 |  |  |  | 17 | 17 | 17 |  |  | 20 | 17 | 17 |  |  | 20 | 17 | 17 | 17 |  | 22 | 17 | 17 | 17 |  | 22 | 17 | 17 | 17 |  | 22 | 17 | 17 | 17 | 17 | 23 | 17 | 17 | 17 | 17 | 23 | 17 | 17 | 17 | 17 | 23 | 17 | 17 | 17 | 17 | 23 | 17 | 17 |  |  | 20 | 17 | 17 |  |  | 20 | 17 | 17 | 17 |  | 22 | 17 | 17 | 17 |  | 22 | 17 | 17 | 17 |  | 22 | 17 | 17 | 17 | 17 | 23 | 17 | 17 | 17 | 17 | 23 | 17 | 17 | 17 | 17 | 23 | 17 | 17 | 17 | 17 | 23 | 17 | 17 |  |  | 20 | 17 | 17 | 17 |  | 22 | 17 | 17 | 17 | 17 | 23 | 17 |  |  |  | 17 | 17 | 17 |  |  | 20 | 17 | 17 |  |  | 20 | 17 | 17 | 17 |  | 22 | 17 | 17 | 17 |  | 22 | 17 | 17 | 17 |  | 22 | 17 | 17 | 17 | 17 | 23 | 17 | 17 | 17 | 17 | 23 | 17 | 17 | 17 | 17 | 23 | 17 | 17 | 17 | 17 | 23 | 17 | 17 |  |  | 20 | 17 | 17 |  |  | 20 | 17 | 17 | 17 |  | 22 | 17 | 17 | 17 |  | 22 | 17 | 17 | 17 |  | 22 | 17 | 17 | 17 | 17 | 23 | 17 | 17 | 17 | 17 | 23 | 17 | 17 | 17 | 17 | 23 | 17 | 17 | 17 | 17 | 23 | 17 | 17 |  |  | 20 | 17 | 17 | 17 |  | 22 | 17 | 17 | 17 | 17 | 23 | 0 |  |  |  | 0 | 0 | 0 |  |  | 0 | 0 | 0 | 0 |  | 0 | 0 | 0 | 0 | 0 | 0 | 0 |  |  |  | 0 | 0 | 0 |  |  | 0 | 0 | 0 |  |  | 0 | 0 | 0 | 0 |  | 0 | 0 | 0 | 0 |  | 0 | 0 | 0 | 0 |  | 0 | 0 | 0 | 0 | 0 | 0 | 0 | 0 | 0 | 0 | 0 | 0 | 0 | 0 | 0 | 0 | 0 | 0 | 0 | 0 | 0 | 0 | 0 |  |  | 0 | 0 | 0 |  |  | 0 | 0 | 0 | 0 |  | 0 | 0 | 0 | 0 |  | 0 | 0 | 0 | 0 |  | 0 | 0 | 0 | 0 | 0 | 0 | 0 | 0 | 0 | 0 | 0 | 0 | 0 | 0 | 0 | 0 | 0 | 0 | 0 | 0 | 0 | 0 | 0 |  |  | 0 | 0 | 0 | 0 |  | 0 | 0 | 0 | 0 | 0 | 0 | 0 |  |  |  | 0 | 0 | 0 |  |  | 0 | 0 | 0 |  |  | 0 | 0 | 0 | 0 |  | 0 | 0 | 0 | 0 |  | 0 | 0 | 0 | 0 |  | 0 | 0 | 0 | 0 | 0 | 0 | 0 | 0 | 0 | 0 | 0 | 0 | 0 | 0 | 0 | 0 | 0 | 0 | 0 | 0 | 0 | 0 | 0 |  |  | 0 | 0 | 0 |  |  | 0 | 0 | 0 | 0 |  | 0 | 0 | 0 | 0 |  | 0 | 0 | 0 | 0 |  | 0 | 0 | 0 | 0 | 0 | 0 | 0 | 0 | 0 | 0 | 0 | 0 | 0 | 0 | 0 | 0 | 0 | 0 | 0 | 0 | 0 | 0 | 0 |  |  | 0 | 0 | 0 | 0 |  | 0 | 0 | 0 | 0 | 0 | 0 | 0 |  |  |  | 0 | 0 | 0 |  |  | 0 | 0 | 0 | 0 |  | 0 | 0 | 0 | 0 | 0 | 0 | 0 |  |  |  | 0 | 0 | 0 |  |  | 0 | 0 | 0 |  |  | 0 | 0 | 0 | 0 |  | 0 | 0 | 0 | 0 |  | 0 | 0 | 0 | 0 |  | 0 | 0 | 0 | 0 | 0 | 0 | 0 | 0 | 0 | 0 | 0 | 0 | 0 | 0 | 0 | 0 | 0 | 0 | 0 | 0 | 0 | 0 | 0 |  |  | 0 | 0 | 0 |  |  | 0 | 0 | 0 | 0 |  | 0 | 0 | 0 | 0 |  | 0 | 0 | 0 | 0 |  | 0 | 0 | 0 | 0 | 0 | 0 | 0 | 0 | 0 | 0 | 0 | 0 | 0 | 0 | 0 | 0 | 0 | 0 | 0 | 0 | 0 | 0 | 0 |  |  | 0 | 0 | 0 | 0 |  | 0 | 0 | 0 | 0 | 0 | 0 | 0 |  |  |  | 0 | 0 | 0 |  |  | 0 | 0 | 0 |  |  | 0 | 0 | 0 | 0 |  | 0 | 0 | 0 | 0 |  | 0 | 0 | 0 | 0 |  | 0 | 0 | 0 | 0 | 0 | 0 | 0 | 0 | 0 | 0 | 0 | 0 | 0 | 0 | 0 | 0 | 0 | 0 | 0 | 0 | 0 | 0 | 0 |  |  | 0 | 0 | 0 |  |  | 0 | 0 | 0 | 0 |  | 0 | 0 | 0 | 0 |  | 0 | 0 | 0 | 0 |  | 0 | 0 | 0 | 0 | 0 | 0 | 0 | 0 | 0 | 0 | 0 | 0 | 0 | 0 | 0 | 0 | 0 | 0 | 0 | 0 | 0 | 0 | 0 |  |  | 0 | 0 | 0 | 0 |  | 0 | 0 | 0 | 0 | 0 | 0 | -99 |  |  |  | -99 | -99 | -99 |  |  | -96 | -99 | -99 | -99 |  | -94 | -99 | -99 | -99 | -99 | -93 | -99 |  |  |  | -99 | -99 | -99 |  |  | -96 | -99 | -99 |  |  | -96 | -99 | -99 | -99 |  | -94 | -99 | -99 | -99 |  | -94 | -99 | -99 | -99 |  | -94 | -99 | -99 | -99 | -99 | -93 | -99 | -99 | -99 | -99 | -93 | -99 | -99 | -99 | -99 | -93 | -99 | -99 | -99 | -99 | -93 | -99 | -99 |  |  | -96 | -99 | -99 |  |  | -96 | -99 | -99 | -99 |  | -94 | -99 | -99 | -99 |  | -94 | -99 | -99 | -99 |  | -94 | -99 | -99 | -99 | -99 | -93 | -99 | -99 | -99 | -99 | -93 | -99 | -99 | -99 | -99 | -93 | -99 | -99 | -99 | -99 | -93 | -99 | -99 |  |  | -96 | -99 | -99 | -99 |  | -94 | -99 | -99 | -99 | -99 | -93 | -99 |  |  |  | -99 | -99 | -99 |  |  | -96 | -99 | -99 |  |  | -96 | -99 | -99 | -99 |  | -94 | -99 | -99 | -99 |  | -94 | -99 | -99 | -99 |  | -94 | -99 | -99 | -99 | -99 | -93 | -99 | -99 | -99 | -99 | -93 | -99 | -99 | -99 | -99 | -93 | -99 | -99 | -99 | -99 | -93 | -99 | -99 |  |  | -96 | -99 | -99 |  |  | -96 | -99 | -99 | -99 |  | -94 | -99 | -99 | -99 |  | -94 | -99 | -99 | -99 |  | -94 | -99 | -99 | -99 | -99 | -93 | -99 | -99 | -99 | -99 | -93 | -99 | -99 | -99 | -99 | -93 | -99 | -99 | -99 | -99 | -93 | -99 | -99 |  |  | -96 | -99 | -99 | -99 |  | -94 | -99 | -99 | -99 | -99 | -93
5.8 ISM | 5825 | 165 | 17 |  |  |  | 17 | 17 | 17 |  |  | 20 | 17 | 17 | 17 |  | 22 | 17 | 17 | 17 | 17 | 23 | 17 | 17 |  |  | 20 | 17 | 17 | 17 |  | 22 | 17 | 17 | 17 | 17 | 23 | 17 |  |  |  | 17 | 17 | 17 |  |  | 20 | 17 | 17 |  |  | 20 | 17 | 17 | 17 |  | 22 | 17 | 17 | 17 |  | 22 | 17 | 17 | 17 |  | 22 | 17 | 17 | 17 | 17 | 23 | 17 | 17 | 17 | 17 | 23 | 17 | 17 | 17 | 17 | 23 | 17 | 17 | 17 | 17 | 23 | 17 | 17 |  |  | 20 | 17 | 17 |  |  | 20 | 17 | 17 | 17 |  | 22 | 17 | 17 | 17 |  | 22 | 17 | 17 | 17 |  | 22 | 17 | 17 | 17 | 17 | 23 | 17 | 17 | 17 | 17 | 23 | 17 | 17 | 17 | 17 | 23 | 17 | 17 | 17 | 17 | 23 | 17 | 17 |  |  | 20 | 17 | 17 | 17 |  | 22 | 17 | 17 | 17 | 17 | 23 | 17 |  |  |  | 17 | 17 | 17 |  |  | 20 | 17 | 17 |  |  | 20 | 17 | 17 | 17 |  | 22 | 17 | 17 | 17 |  | 22 | 17 | 17 | 17 |  | 22 | 17 | 17 | 17 | 17 | 23 | 17 | 17 | 17 | 17 | 23 | 17 | 17 | 17 | 17 | 23 | 17 | 17 | 17 | 17 | 23 | 17 | 17 |  |  | 20 | 17 | 17 |  |  | 20 | 17 | 17 | 17 |  | 22 | 17 | 17 | 17 |  | 22 | 17 | 17 | 17 |  | 22 | 17 | 17 | 17 | 17 | 23 | 17 | 17 | 17 | 17 | 23 | 17 | 17 | 17 | 17 | 23 | 17 | 17 | 17 | 17 | 23 | 17 | 17 |  |  | 20 | 17 | 17 | 17 |  | 22 | 17 | 17 | 17 | 17 | 23 | 17 |  |  |  | 17 | 17 | 17 |  |  | 20 | 17 | 17 | 17 |  | 22 | 17 | 17 | 17 | 17 | 23 | 17 |  |  |  | 17 | 17 | 17 |  |  | 20 | 17 | 17 |  |  | 20 | 17 | 17 | 17 |  | 22 | 17 | 17 | 17 |  | 22 | 17 | 17 | 17 |  | 22 | 17 | 17 | 17 | 17 | 23 | 17 | 17 | 17 | 17 | 23 | 17 | 17 | 17 | 17 | 23 | 17 | 17 | 17 | 17 | 23 | 17 | 17 |  |  | 20 | 17 | 17 |  |  | 20 | 17 | 17 | 17 |  | 22 | 17 | 17 | 17 |  | 22 | 17 | 17 | 17 |  | 22 | 17 | 17 | 17 | 17 | 23 | 17 | 17 | 17 | 17 | 23 | 17 | 17 | 17 | 17 | 23 | 17 | 17 | 17 | 17 | 23 | 17 | 17 |  |  | 20 | 17 | 17 | 17 |  | 22 | 17 | 17 | 17 | 17 | 23 | 17 |  |  |  | 17 | 17 | 17 |  |  | 20 | 17 | 17 |  |  | 20 | 17 | 17 | 17 |  | 22 | 17 | 17 | 17 |  | 22 | 17 | 17 | 17 |  | 22 | 17 | 17 | 17 | 17 | 23 | 17 | 17 | 17 | 17 | 23 | 17 | 17 | 17 | 17 | 23 | 17 | 17 | 17 | 17 | 23 | 17 | 17 |  |  | 20 | 17 | 17 |  |  | 20 | 17 | 17 | 17 |  | 22 | 17 | 17 | 17 |  | 22 | 17 | 17 | 17 |  | 22 | 17 | 17 | 17 | 17 | 23 | 17 | 17 | 17 | 17 | 23 | 17 | 17 | 17 | 17 | 23 | 17 | 17 | 17 | 17 | 23 | 17 | 17 |  |  | 20 | 17 | 17 | 17 |  | 22 | 17 | 17 | 17 | 17 | 23 | -99 |  |  |  | -99 | -99 | -99 |  |  | -96 | -99 | -99 | -99 |  | -94 | -99 | -99 | -99 | -99 | -93 | -99 |  |  |  | -99 | -99 | -99 |  |  | -96 | -99 | -99 |  |  | -96 | -99 | -99 | -99 |  | -94 | -99 | -99 | -99 |  | -94 | -99 | -99 | -99 |  | -94 | -99 | -99 | -99 | -99 | -93 | -99 | -99 | -99 | -99 | -93 | -99 | -99 | -99 | -99 | -93 | -99 | -99 | -99 | -99 | -93 | -99 | -99 |  |  | -96 | -99 | -99 |  |  | -96 | -99 | -99 | -99 |  | -94 | -99 | -99 | -99 |  | -94 | -99 | -99 | -99 |  | -94 | -99 | -99 | -99 | -99 | -93 | -99 | -99 | -99 | -99 | -93 | -99 | -99 | -99 | -99 | -93 | -99 | -99 | -99 | -99 | -93 | -99 | -99 |  |  | -96 | -99 | -99 | -99 |  | -94 | -99 | -99 | -99 | -99 | -93 | -99 |  |  |  | -99 | -99 | -99 |  |  | -96 | -99 | -99 |  |  | -96 | -99 | -99 | -99 |  | -94 | -99 | -99 | -99 |  | -94 | -99 | -99 | -99 |  | -94 | -99 | -99 | -99 | -99 | -93 | -99 | -99 | -99 | -99 | -93 | -99 | -99 | -99 | -99 | -93 | -99 | -99 | -99 | -99 | -93 | -99 | -99 |  |  | -96 | -99 | -99 |  |  | -96 | -99 | -99 | -99 |  | -94 | -99 | -99 | -99 |  | -94 | -99 | -99 | -99 |  | -94 | -99 | -99 | -99 | -99 | -93 | -99 | -99 | -99 | -99 | -93 | -99 | -99 | -99 | -99 | -93 | -99 | -99 | -99 | -99 | -93 | -99 | -99 |  |  | -96 | -99 | -99 | -99 |  | -94 | -99 | -99 | -99 | -99 | -93 | -99 |  |  |  | -99 | -99 | -99 |  |  | -96 | -99 | -99 | -99 |  | -94 | -99 | -99 | -99 | -99 | -93 | -99 |  |  |  | -99 | -99 | -99 |  |  | -96 | -99 | -99 |  |  | -96 | -99 | -99 | -99 |  | -94 | -99 | -99 | -99 |  | -94 | -99 | -99 | -99 |  | -94 | -99 | -99 | -99 | -99 | -93 | -99 | -99 | -99 | -99 | -93 | -99 | -99 | -99 | -99 | -93 | -99 | -99 | -99 | -99 | -93 | -99 | -99 |  |  | -96 | -99 | -99 |  |  | -96 | -99 | -99 | -99 |  | -94 | -99 | -99 | -99 |  | -94 | -99 | -99 | -99 |  | -94 | -99 | -99 | -99 | -99 | -93 | -99 | -99 | -99 | -99 | -93 | -99 | -99 | -99 | -99 | -93 | -99 | -99 | -99 | -99 | -93 | -99 | -99 |  |  | -96 | -99 | -99 | -99 |  | -94 | -99 | -99 | -99 | -99 | -93 | -99 |  |  |  | -99 | -99 | -99 |  |  | -96 | -99 | -99 |  |  | -96 | -99 | -99 | -99 |  | -94 | -99 | -99 | -99 |  | -94 | -99 | -99 | -99 |  | -94 | -99 | -99 | -99 | -99 | -93 | -99 | -99 | -99 | -99 | -93 | -99 | -99 | -99 | -99 | -93 | -99 | -99 | -99 | -99 | -93 | -99 | -99 |  |  | -96 | -99 | -99 |  |  | -96 | -99 | -99 | -99 |  | -94 | -99 | -99 | -99 |  | -94 | -99 | -99 | -99 |  | -94 | -99 | -99 | -99 | -99 | -93 | -99 | -99 | -99 | -99 | -93 | -99 | -99 | -99 | -99 | -93 | -99 | -99 | -99 | -99 | -93 | -99 | -99 |  |  | -96 | -99 | -99 | -99 |  | -94 | -99 | -99 | -99 | -99 | -93
| 5845 | 169 | 17 |  |  |  | 17 | 17 | 17 |  |  | 20 | 17 | 17 | 17 |  | 22 | 17 | 17 | 17 | 17 | 23 | 17 | 17 |  |  | 20 | 17 | 17 | 17 |  | 22 | 17 | 17 | 17 | 17 | 23 | 17 |  |  |  | 17 | 17 | 17 |  |  | 20 | 17 | 17 |  |  | 20 | 17 | 17 | 17 |  | 22 | 17 | 17 | 17 |  | 22 | 17 | 17 | 17 |  | 22 | 17 | 17 | 17 | 17 | 23 | 17 | 17 | 17 | 17 | 23 | 17 | 17 | 17 | 17 | 23 | 17 | 17 | 17 | 17 | 23 | 17 | 17 |  |  | 20 | 17 | 17 |  |  | 20 | 17 | 17 | 17 |  | 22 | 17 | 17 | 17 |  | 22 | 17 | 17 | 17 |  | 22 | 17 | 17 | 17 | 17 | 23 | 17 | 17 | 17 | 17 | 23 | 17 | 17 | 17 | 17 | 23 | 17 | 17 | 17 | 17 | 23 | 17 | 17 |  |  | 20 | 17 | 17 | 17 |  | 22 | 17 | 17 | 17 | 17 | 23 | 17 |  |  |  | 17 | 17 | 17 |  |  | 20 | 17 | 17 |  |  | 20 | 17 | 17 | 17 |  | 22 | 17 | 17 | 17 |  | 22 | 17 | 17 | 17 |  | 22 | 17 | 17 | 17 | 17 | 23 | 17 | 17 | 17 | 17 | 23 | 17 | 17 | 17 | 17 | 23 | 17 | 17 | 17 | 17 | 23 | 17 | 17 |  |  | 20 | 17 | 17 |  |  | 20 | 17 | 17 | 17 |  | 22 | 17 | 17 | 17 |  | 22 | 17 | 17 | 17 |  | 22 | 17 | 17 | 17 | 17 | 23 | 17 | 17 | 17 | 17 | 23 | 17 | 17 | 17 | 17 | 23 | 17 | 17 | 17 | 17 | 23 | 17 | 17 |  |  | 20 | 17 | 17 | 17 |  | 22 | 17 | 17 | 17 | 17 | 23 | 0 |  |  |  | 0 | 0 | 0 |  |  | 0 | 0 | 0 | 0 |  | 0 | 0 | 0 | 0 | 0 | 0 | 0 |  |  |  | 0 | 0 | 0 |  |  | 0 | 0 | 0 |  |  | 0 | 0 | 0 | 0 |  | 0 | 0 | 0 | 0 |  | 0 | 0 | 0 | 0 |  | 0 | 0 | 0 | 0 | 0 | 0 | 0 | 0 | 0 | 0 | 0 | 0 | 0 | 0 | 0 | 0 | 0 | 0 | 0 | 0 | 0 | 0 | 0 |  |  | 0 | 0 | 0 |  |  | 0 | 0 | 0 | 0 |  | 0 | 0 | 0 | 0 |  | 0 | 0 | 0 | 0 |  | 0 | 0 | 0 | 0 | 0 | 0 | 0 | 0 | 0 | 0 | 0 | 0 | 0 | 0 | 0 | 0 | 0 | 0 | 0 | 0 | 0 | 0 | 0 |  |  | 0 | 0 | 0 | 0 |  | 0 | 0 | 0 | 0 | 0 | 0 | 0 |  |  |  | 0 | 0 | 0 |  |  | 0 | 0 | 0 |  |  | 0 | 0 | 0 | 0 |  | 0 | 0 | 0 | 0 |  | 0 | 0 | 0 | 0 |  | 0 | 0 | 0 | 0 | 0 | 0 | 0 | 0 | 0 | 0 | 0 | 0 | 0 | 0 | 0 | 0 | 0 | 0 | 0 | 0 | 0 | 0 | 0 |  |  | 0 | 0 | 0 |  |  | 0 | 0 | 0 | 0 |  | 0 | 0 | 0 | 0 |  | 0 | 0 | 0 | 0 |  | 0 | 0 | 0 | 0 | 0 | 0 | 0 | 0 | 0 | 0 | 0 | 0 | 0 | 0 | 0 | 0 | 0 | 0 | 0 | 0 | 0 | 0 | 0 |  |  | 0 | 0 | 0 | 0 |  | 0 | 0 | 0 | 0 | 0 | 0 | -99 |  |  |  | -99 | -99 | -99 |  |  | -96 | -99 | -99 | -99 |  | -94 | -99 | -99 | -99 | -99 | -93 | -99 |  |  |  | -99 | -99 | -99 |  |  | -96 | -99 | -99 |  |  | -96 | -99 | -99 | -99 |  | -94 | -99 | -99 | -99 |  | -94 | -99 | -99 | -99 |  | -94 | -99 | -99 | -99 | -99 | -93 | -99 | -99 | -99 | -99 | -93 | -99 | -99 | -99 | -99 | -93 | -99 | -99 | -99 | -99 | -93 | -99 | -99 |  |  | -96 | -99 | -99 |  |  | -96 | -99 | -99 | -99 |  | -94 | -99 | -99 | -99 |  | -94 | -99 | -99 | -99 |  | -94 | -99 | -99 | -99 | -99 | -93 | -99 | -99 | -99 | -99 | -93 | -99 | -99 | -99 | -99 | -93 | -99 | -99 | -99 | -99 | -93 | -99 | -99 |  |  | -96 | -99 | -99 | -99 |  | -94 | -99 | -99 | -99 | -99 | -93 | -99 |  |  |  | -99 | -99 | -99 |  |  | -96 | -99 | -99 |  |  | -96 | -99 | -99 | -99 |  | -94 | -99 | -99 | -99 |  | -94 | -99 | -99 | -99 |  | -94 | -99 | -99 | -99 | -99 | -93 | -99 | -99 | -99 | -99 | -93 | -99 | -99 | -99 | -99 | -93 | -99 | -99 | -99 | -99 | -93 | -99 | -99 |  |  | -96 | -99 | -99 |  |  | -96 | -99 | -99 | -99 |  | -94 | -99 | -99 | -99 |  | -94 | -99 | -99 | -99 |  | -94 | -99 | -99 | -99 | -99 | -93 | -99 | -99 | -99 | -99 | -93 | -99 | -99 | -99 | -99 | -93 | -99 | -99 | -99 | -99 | -93 | -99 | -99 |  |  | -96 | -99 | -99 | -99 |  | -94 | -99 | -99 | -99 | -99 | -93 | -99 |  |  |  | -99 | -99 | -99 |  |  | -96 | -99 | -99 | -99 |  | -94 | -99 | -99 | -99 | -99 | -93 | -99 |  |  |  | -99 | -99 | -99 |  |  | -96 | -99 | -99 |  |  | -96 | -99 | -99 | -99 |  | -94 | -99 | -99 | -99 |  | -94 | -99 | -99 | -99 |  | -94 | -99 | -99 | -99 | -99 | -93 | -99 | -99 | -99 | -99 | -93 | -99 | -99 | -99 | -99 | -93 | -99 | -99 | -99 | -99 | -93 | -99 | -99 |  |  | -96 | -99 | -99 |  |  | -96 | -99 | -99 | -99 |  | -94 | -99 | -99 | -99 |  | -94 | -99 | -99 | -99 |  | -94 | -99 | -99 | -99 | -99 | -93 | -99 | -99 | -99 | -99 | -93 | -99 | -99 | -99 | -99 | -93 | -99 | -99 | -99 | -99 | -93 | -99 | -99 |  |  | -96 | -99 | -99 | -99 |  | -94 | -99 | -99 | -99 | -99 | -93 | -99 |  |  |  | -99 | -99 | -99 |  |  | -96 | -99 | -99 |  |  | -96 | -99 | -99 | -99 |  | -94 | -99 | -99 | -99 |  | -94 | -99 | -99 | -99 |  | -94 | -99 | -99 | -99 | -99 | -93 | -99 | -99 | -99 | -99 | -93 | -99 | -99 | -99 | -99 | -93 | -99 | -99 | -99 | -99 | -93 | -99 | -99 |  |  | -96 | -99 | -99 |  |  | -96 | -99 | -99 | -99 |  | -94 | -99 | -99 | -99 |  | -94 | -99 | -99 | -99 |  | -94 | -99 | -99 | -99 | -99 | -93 | -99 | -99 | -99 | -99 | -93 | -99 | -99 | -99 | -99 | -93 | -99 | -99 | -99 | -99 | -93 | -99 | -99 |  |  | -96 | -99 | -99 | -99 |  | -94 | -99 | -99 | -99 | -99 | -93
| 5865 | 173 | 17 |  |  |  | 17 | 17 | 17 |  |  | 20 | 17 | 17 | 17 |  | 22 | 17 | 17 | 17 | 17 | 23 | 17 | 17 |  |  | 20 | 17 | 17 | 17 |  | 22 | 17 | 17 | 17 | 17 | 23 | 17 |  |  |  | 17 | 17 | 17 |  |  | 20 | 17 | 17 |  |  | 20 | 17 | 17 | 17 |  | 22 | 17 | 17 | 17 |  | 22 | 17 | 17 | 17 |  | 22 | 17 | 17 | 17 | 17 | 23 | 17 | 17 | 17 | 17 | 23 | 17 | 17 | 17 | 17 | 23 | 17 | 17 | 17 | 17 | 23 | 17 | 17 |  |  | 20 | 17 | 17 |  |  | 20 | 17 | 17 | 17 |  | 22 | 17 | 17 | 17 |  | 22 | 17 | 17 | 17 |  | 22 | 17 | 17 | 17 | 17 | 23 | 17 | 17 | 17 | 17 | 23 | 17 | 17 | 17 | 17 | 23 | 17 | 17 | 17 | 17 | 23 | 17 | 17 |  |  | 20 | 17 | 17 | 17 |  | 22 | 17 | 17 | 17 | 17 | 23 | 17 |  |  |  | 17 | 17 | 17 |  |  | 20 | 17 | 17 |  |  | 20 | 17 | 17 | 17 |  | 22 | 17 | 17 | 17 |  | 22 | 17 | 17 | 17 |  | 22 | 17 | 17 | 17 | 17 | 23 | 17 | 17 | 17 | 17 | 23 | 17 | 17 | 17 | 17 | 23 | 17 | 17 | 17 | 17 | 23 | 17 | 17 |  |  | 20 | 17 | 17 |  |  | 20 | 17 | 17 | 17 |  | 22 | 17 | 17 | 17 |  | 22 | 17 | 17 | 17 |  | 22 | 17 | 17 | 17 | 17 | 23 | 17 | 17 | 17 | 17 | 23 | 17 | 17 | 17 | 17 | 23 | 17 | 17 | 17 | 17 | 23 | 17 | 17 |  |  | 20 | 17 | 17 | 17 |  | 22 | 17 | 17 | 17 | 17 | 23 | -99 |  |  |  | -99 | -99 | -99 |  |  | -96 | -99 | -99 | -99 |  | -94 | -99 | -99 | -99 | -99 | -93 | -99 |  |  |  | -99 | -99 | -99 |  |  | -96 | -99 | -99 |  |  | -96 | -99 | -99 | -99 |  | -94 | -99 | -99 | -99 |  | -94 | -99 | -99 | -99 |  | -94 | -99 | -99 | -99 | -99 | -93 | -99 | -99 | -99 | -99 | -93 | -99 | -99 | -99 | -99 | -93 | -99 | -99 | -99 | -99 | -93 | -99 | -99 |  |  | -96 | -99 | -99 |  |  | -96 | -99 | -99 | -99 |  | -94 | -99 | -99 | -99 |  | -94 | -99 | -99 | -99 |  | -94 | -99 | -99 | -99 | -99 | -93 | -99 | -99 | -99 | -99 | -93 | -99 | -99 | -99 | -99 | -93 | -99 | -99 | -99 | -99 | -93 | -99 | -99 |  |  | -96 | -99 | -99 | -99 |  | -94 | -99 | -99 | -99 | -99 | -93 | -99 |  |  |  | -99 | -99 | -99 |  |  | -96 | -99 | -99 |  |  | -96 | -99 | -99 | -99 |  | -94 | -99 | -99 | -99 |  | -94 | -99 | -99 | -99 |  | -94 | -99 | -99 | -99 | -99 | -93 | -99 | -99 | -99 | -99 | -93 | -99 | -99 | -99 | -99 | -93 | -99 | -99 | -99 | -99 | -93 | -99 | -99 |  |  | -96 | -99 | -99 |  |  | -96 | -99 | -99 | -99 |  | -94 | -99 | -99 | -99 |  | -94 | -99 | -99 | -99 |  | -94 | -99 | -99 | -99 | -99 | -93 | -99 | -99 | -99 | -99 | -93 | -99 | -99 | -99 | -99 | -93 | -99 | -99 | -99 | -99 | -93 | -99 | -99 |  |  | -96 | -99 | -99 | -99 |  | -94 | -99 | -99 | -99 | -99 | -93 | -99 |  |  |  | -99 | -99 | -99 |  |  | -96 | -99 | -99 | -99 |  | -94 | -99 | -99 | -99 | -99 | -93 | -99 |  |  |  | -99 | -99 | -99 |  |  | -96 | -99 | -99 |  |  | -96 | -99 | -99 | -99 |  | -94 | -99 | -99 | -99 |  | -94 | -99 | -99 | -99 |  | -94 | -99 | -99 | -99 | -99 | -93 | -99 | -99 | -99 | -99 | -93 | -99 | -99 | -99 | -99 | -93 | -99 | -99 | -99 | -99 | -93 | -99 | -99 |  |  | -96 | -99 | -99 |  |  | -96 | -99 | -99 | -99 |  | -94 | -99 | -99 | -99 |  | -94 | -99 | -99 | -99 |  | -94 | -99 | -99 | -99 | -99 | -93 | -99 | -99 | -99 | -99 | -93 | -99 | -99 | -99 | -99 | -93 | -99 | -99 | -99 | -99 | -93 | -99 | -99 |  |  | -96 | -99 | -99 | -99 |  | -94 | -99 | -99 | -99 | -99 | -93 | -99 |  |  |  | -99 | -99 | -99 |  |  | -96 | -99 | -99 |  |  | -96 | -99 | -99 | -99 |  | -94 | -99 | -99 | -99 |  | -94 | -99 | -99 | -99 |  | -94 | -99 | -99 | -99 | -99 | -93 | -99 | -99 | -99 | -99 | -93 | -99 | -99 | -99 | -99 | -93 | -99 | -99 | -99 | -99 | -93 | -99 | -99 |  |  | -96 | -99 | -99 |  |  | -96 | -99 | -99 | -99 |  | -94 | -99 | -99 | -99 |  | -94 | -99 | -99 | -99 |  | -94 | -99 | -99 | -99 | -99 | -93 | -99 | -99 | -99 | -99 | -93 | -99 | -99 | -99 | -99 | -93 | -99 | -99 | -99 | -99 | -93 | -99 | -99 |  |  | -96 | -99 | -99 | -99 |  | -94 | -99 | -99 | -99 | -99 | -93 | -99 |  |  |  | -99 | -99 | -99 |  |  | -96 | -99 | -99 | -99 |  | -94 | -99 | -99 | -99 | -99 | -93 | -99 |  |  |  | -99 | -99 | -99 |  |  | -96 | -99 | -99 |  |  | -96 | -99 | -99 | -99 |  | -94 | -99 | -99 | -99 |  | -94 | -99 | -99 | -99 |  | -94 | -99 | -99 | -99 | -99 | -93 | -99 | -99 | -99 | -99 | -93 | -99 | -99 | -99 | -99 | -93 | -99 | -99 | -99 | -99 | -93 | -99 | -99 |  |  | -96 | -99 | -99 |  |  | -96 | -99 | -99 | -99 |  | -94 | -99 | -99 | -99 |  | -94 | -99 | -99 | -99 |  | -94 | -99 | -99 | -99 | -99 | -93 | -99 | -99 | -99 | -99 | -93 | -99 | -99 | -99 | -99 | -93 | -99 | -99 | -99 | -99 | -93 | -99 | -99 |  |  | -96 | -99 | -99 | -99 |  | -94 | -99 | -99 | -99 | -99 | -93 | -99 |  |  |  | -99 | -99 | -99 |  |  | -96 | -99 | -99 |  |  | -96 | -99 | -99 | -99 |  | -94 | -99 | -99 | -99 |  | -94 | -99 | -99 | -99 |  | -94 | -99 | -99 | -99 | -99 | -93 | -99 | -99 | -99 | -99 | -93 | -99 | -99 | -99 | -99 | -93 | -99 | -99 | -99 | -99 | -93 | -99 | -99 |  |  | -96 | -99 | -99 |  |  | -96 | -99 | -99 | -99 |  | -94 | -99 | -99 | -99 |  | -94 | -99 | -99 | -99 |  | -94 | -99 | -99 | -99 | -99 | -93 | -99 | -99 | -99 | -99 | -93 | -99 | -99 | -99 | -99 | -93 | -99 | -99 | -99 | -99 | -93 | -99 | -99 |  |  | -96 | -99 | -99 | -99 |  | -94 | -99 | -99 | -99 | -99 | -93
Note on R12: Power Spectral Density
Note on R14: Power Spectral Density
Note on R15: Power Spectral Density
Note on R27: Power Spectral Density
Note on W8: Power Spectral Density
Note on W10: Power Spectral Density
Note on W11: Power Spectral Density
Note on W12: Power Spectral Density
Note on W14: Power Spectral Density
Note on W15: Power Spectral Density
Note on W27: Power Spectral Density
Note on AB8: Conducted Bandedge Average
Note on AG8: Conducted Bandedge Average
Note on AL8: Conducted Bandedge Average
Note on AL10: Conducted Spurs Average
Note on AL11: Power Spectral Density
Note on BF12: Power Spectral Density
Note on BF14: Power Spectral Density
Note on BF27: Power Spectral Density
Note on BK12: Power Spectral Density
Note on BK14: Power Spectral Density
Note on BK15: Power Spectral Density
Note on BU8: Power Spectral Density
Note on BU10: Power Spectral Density
Note on BU11: Power Spectral Density
Note on BU12: Power Spectral Density
Note on BU15: Power Spectral Density
Note on BU27: Power Spectral Density
Note on BZ8: Conducted Bandedge Average
Note on BZ12: Power Spectral Density
Note on BZ27: Power Spectral Density
Note on CE8: Conducted Bandedge Average
Note on CJ8: Conducted Bandedge Average
Note on CO8: Conducted Bandedge Average
Note on CY8: Conducted Bandedge Average
Note on DD8: Conducted Bandedge Average
Note on DN8: Conducted Bandedge Average
Note on DN10: Conducted Spurs Average
Note on DN11: Power Spectral Density
Note on DS8: Conducted Bandedge Average
Note on DX8: Conducted Bandedge Average
Note on EC8: Conducted Bandedge Average
Note on EM12: Power Spectral Density
Note on EM14: Power Spectral Density
Note on EM15: Power Spectral Density
Note on ER8: Conducted Bandedge Average
Note on ER12: Power Spectral Density
Note on ER27: Power Spectral Density
Note on FL8: Conducted Bandedge Average
Note on FQ8: Conducted Bandedge Average
Note on FQ15: Conducted Bandedge Average
Note on FV8: Conducted Bandedge Average
Note on FV15: Conducted Bandedge Average
Note on GA8: Conducted Bandedge Average
Note on GF8: Conducted Bandedge Average
Note on GK8: Conducted Bandedge Average
Note on GP8: Conducted Bandedge Average
Note on HE8: Conducted Bandedge Average
Note on HJ8: Conducted Bandedge Average
Note on HO8: Conducted Bandedge Average
Note on HO15: Conducted Bandedge Average
Note on HT8: Conducted Bandedge Average
Note on HY8: Conducted Bandedge Average
Note on ID8: Conducted Bandedge Average
Note on II8: Conducted Bandedge Average
Note on IS8: Conducted Bandedge Average
Note on IS15: Conducted Bandedge Average
Note on IX8: Conducted Bandedge Average
Note on JC8: Conducted Bandedge Average
Note on JC14: Conducted Bandedge Average
Note on JH8: Conducted Bandedge Average
Note on JH14: Conducted Bandedge Average
Note on JH16: Conducted Bandedge Average
Note on JM8: Conducted Bandedge Average
Note on JM12: Power Spectral Density
Note on JM14: Conducted Bandedge Average
Note on JM16: Conducted Bandedge Average
Note on JM18: Power Spectral Density
Note on JM26: Power Spectral Density
Note on JR8: Conducted Bandedge Average
Note on JR12: Power Spectral Density
Note on JR14: Power Spectral Density
Note on JR18: Power Spectral Density
Note on JR26: Power Spectral Density
Note on JW8: Conducted Bandedge Average
Note on JW14: Conducted Bandedge Average
Note on KB8: Conducted Bandedge Average
Note on KB14: Conducted Bandedge Average
Note on KG8: Conducted Bandedge Average
Note on KG14: Conducted Bandedge Average
Note on KL8: Conducted Bandedge Average
Note on KL12: Power Spectral Density
Note on KL14: Conducted Bandedge Average
Note on KL16: Conducted Bandedge Average
Note on KL18: Power Spectral Density
Note on KQ8: Conducted Bandedge Average
Note on KQ14: Conducted Bandedge Average
Note on KQ16: Conducted Bandedge Average
Note on KV8: Conducted Bandedge Average
Note on KV14: Conducted Bandedge Average
Note on KV16: Conducted Bandedge Average
Note on LA8: Conducted Bandedge Average
Note on LA12: Power Spectral Density
Note on LA14: Power Spectral Density
Note on LA18: Power Spectral Density
Note on LA26: Power Spectral Density
Note on LF8: Conducted Bandedge Average
Note on LF14: Conducted Bandedge Average
Note on LK8: Conducted Bandedge Average
Note on LK14: Conducted Bandedge Average
Note on LP8: Conducted Bandedge Average
Note on LP14: Conducted Bandedge Average
Note on LU8: Conducted Bandedge Average
Note on LU14: Conducted Bandedge Average
Note on LZ8: Conducted Bandedge Average
Note on LZ14: Conducted Bandedge Average
Note on ME8: Conducted Bandedge Average
Note on MJ8: Conducted Bandedge Average
Note on MJ14: Conducted Bandedge Average
Note on MO8: Conducted Bandedge Average
Note on MO14: Conducted Bandedge Average
Note on MO16: Conducted Bandedge Average
Note on MT8: Conducted Bandedge Average
Note on MT10: Conducted Spurs Average
Note on MY8: Conducted Bandedge Average
Note on ND8: Conducted Bandedge Average
Note on ND14: Conducted Bandedge Average
Note on NI8: Conducted Bandedge Average
Note on NI14: Conducted Bandedge Average
Note on NN8: Conducted Bandedge Average
Note on NN14: Conducted Bandedge Average
Note on NS8: Conducted Bandedge Average
Note on NS14: Conducted Bandedge Average
Note on NS16: Conducted Bandedge Average
Note on NX8: Conducted Bandedge Average
Note on NX14: Conducted Bandedge Average
Note on OC8: Conducted Bandedge Average
Note on OC14: Conducted Bandedge Average
Note on OH8: Conducted Bandedge Average
Note on OH14: Conducted Bandedge Average
Note on OH16: Conducted Bandedge Average
Note on OM8: Conducted Bandedge Average
Note on OM14: Conducted Bandedge Average
Note on OM16: Conducted Bandedge Average
Note on OR8: Conducted Bandedge Average
Note on OR14: Conducted Bandedge Average
Note on OR16: Conducted Bandedge Average
Note on OW8: Conducted Bandedge Average
Note on OW14: Conducted Bandedge Average
Note on OW16: Conducted Bandedge Average
Note on PB8: Conducted Bandedge Average
Note on PB14: Conducted Bandedge Average
Note on PB16: Conducted Bandedge Average
Note on PG8: Conducted Bandedge Average
Note on PG14: Conducted Bandedge Average
Note on PL8: Conducted Bandedge Average
Note on PL14: Conducted Bandedge Average
Note on PL16: Conducted Bandedge Average
Note on PQ8: Conducted Bandedge Average
Note on PQ14: Conducted Bandedge Average
Note on PQ16: Conducted Bandedge Average
Note on PV8: Conducted Bandedge Average
Note on PV14: Conducted Bandedge Average
Note on PV16: Conducted Bandedge Average
Note on QA8: Conducted Bandedge Average
Note on QF8: Conducted Bandedge Average
Note on QF14: Conducted Bandedge Average
Note on QF16: Conducted Bandedge Average
Note on QK8: Conducted Bandedge Average
Note on QP8: Conducted Bandedge Average
Note on QP14: Conducted Bandedge Average
Note on QU8: Conducted Bandedge Average
Note on QU14: Conducted Bandedge Average
Note on QU16: Conducted Bandedge Average
Note on QZ8: Conducted Bandedge Average
Note on RE8: Conducted Bandedge Average
Note on RJ8: Conducted Bandedge Average
Note on RO8: Conducted Bandedge Average
Note on RO14: Conducted Bandedge Average
Note on RO16: Conducted Bandedge Average
Note on RT8: Conducted Bandedge Average
Note on RT14: Conducted Bandedge Average
Note on RT16: Conducted Bandedge Average
Note on RY8: Conducted Bandedge Average
Note on RY14: Conducted Bandedge Average
Note on RY16: Conducted Bandedge Average
Note on SD8: Conducted Bandedge Average
Note on SD14: Conducted Bandedge Average
Note on SD16: Conducted Bandedge Average
Note on SI8: Conducted Bandedge Average
Note on SI12: Conducted Bandedge Average
Note on SI16: Conducted Bandedge Average
Note on SN8: Conducted Bandedge Average
Note on SN12: Conducted Bandedge Average
Note on SN16: Conducted Bandedge Average
Note on SS8: Conducted Bandedge Average
Note on SS12: Conducted Bandedge Average
Note on SS16: Conducted Bandedge Average
Note on SX8: Conducted Bandedge Average
Note on SX12: Conducted Bandedge Average
Note on SX16: Conducted Bandedge Average
Note on TC8: Conducted Bandedge Average
Note on TC12: Conducted Bandedge Average
Note on TH8: Conducted Bandedge Average
Note on TH12: Conducted Bandedge Average
Note on TH16: Conducted Bandedge Average
Note on TM8: Conducted Bandedge Average
Note on TM12: Conducted Bandedge Average
Note on TM16: Conducted Bandedge Average
Note on TR8: Conducted Bandedge Average
Note on TR12: Conducted Bandedge Average
Note on TR16: Conducted Bandedge Average
Note on TW8: Conducted Bandedge Average
Note on TW12: Conducted Bandedge Average
Note on TW16: Conducted Bandedge Average
Note on UB8: Conducted Bandedge Average
Note on UB12: Conducted Bandedge Average
Note on UB16: Conducted Bandedge Average
Note on UG8: Conducted Bandedge Average
Note on UG12: Conducted Bandedge Average
Note on UG16: Conducted Bandedge Average
Note on UL8: Conducted Bandedge Average
Note on UL12: Conducted Bandedge Average
Note on UL16: Conducted Bandedge Average
Note on UQ8: Conducted Bandedge Average
Note on UQ12: Conducted Bandedge Average
Note on UQ16: Conducted Bandedge Average
Note on UV8: Conducted Bandedge Average
Note on UV12: Conducted Bandedge Average
Note on UV16: Conducted Bandedge Average
Note on VA8: Conducted Bandedge Average
Note on VA12: Conducted Bandedge Average
Note on VF8: Conducted Bandedge Average
Note on VF12: Conducted Bandedge Average
Note on VF16: Conducted Bandedge Average
Note on VK8: Conducted Bandedge Average
Note on VK12: Conducted Bandedge Average
Note on VP8: Conducted Bandedge Average
Note on VP12: Conducted Bandedge Average
Note on VU8: Conducted Bandedge Average
Note on VU12: Conducted Bandedge Average
Note on VU16: Conducted Bandedge Average
Note on VZ8: Conducted Bandedge Average
Note on VZ12: Conducted Bandedge Average
Note on WE8: Conducted Bandedge Average
Note on WJ8: Conducted Bandedge Average
Note on WJ12: Conducted Bandedge Average
Note on WO8: Conducted Bandedge Average
Note on WO12: Conducted Bandedge Average
Note on WO16: Conducted Bandedge Average
Note on WT8: Conducted Bandedge Average
Note on WT12: Conducted Bandedge Average
Note on WT16: Conducted Bandedge Average
Note on WY8: Conducted Bandedge Average
Note on WY12: Conducted Bandedge Average
Note on WY16: Conducted Bandedge Average
Note on XD8: Conducted Bandedge Average
Note on XD12: Conducted Bandedge Average
Note on XD16: Conducted Bandedge Average
Note on XI8: Conducted Bandedge Average
Note on XI12: Conducted Bandedge Average
Note on XN8: Conducted Bandedge Average
Note on XN12: Conducted Bandedge Average
Note on XS8: Conducted Bandedge Average
Note on XS12: Conducted Bandedge Average
Note on XX8: Conducted Bandedge Average
Note on XX12: Conducted Bandedge Average
Note on XX16: Conducted Bandedge Average
Note on YC8: Conducted Bandedge Average
Note on YC12: Conducted Bandedge Average
Note on YC16: Conducted Bandedge Average
Note on YH8: Conducted Bandedge Average
Note on YH12: Conducted Bandedge Average
Note on YH16: Conducted Bandedge Average
Note on YM8: Conducted Bandedge Average
Note on YM12: Conducted Bandedge Average
Note on YM16: Conducted Bandedge Average
Note on YR8: Conducted Bandedge Average
Note on YR12: Conducted Bandedge Average
Note on YR16: Conducted Bandedge Average
Note on YW8: Conducted Bandedge Average
Note on YW12: Conducted Bandedge Average
Note on YW16: Conducted Bandedge Average
Note on ZB8: Conducted Bandedge Average
Note on ZB12: Conducted Bandedge Average
Note on ZB16: Conducted Bandedge Average
Note on ZG8: Conducted Bandedge Average
Note on ZG12: Conducted Bandedge Average
Note on ZL8: Conducted Bandedge Average
Note on ZL12: Conducted Bandedge Average
Note on ZQ8: Conducted Bandedge Average
Note on ZQ12: Conducted Bandedge Average
Note on ZV8: Conducted Bandedge Average
Note on ZV12: Conducted Bandedge Average
Note on AAA8: Conducted Bandedge Average
Note on AAA12: Conducted Bandedge Average
Note on AAA16: Conducted Bandedge Average
Note on AAF8: Conducted Bandedge Average
Note on AAF12: Conducted Bandedge Average
Note on AAK8: Conducted Bandedge Average
Note on AAK12: Conducted Bandedge Average
Note on AAP8: Conducted Bandedge Average
Note on AAP12: Conducted Bandedge Average
Note on AAU8: Conducted Bandedge Average
Note on AAU12: Conducted Bandedge Average
Note on AAU16: Conducted Bandedge Average
Note on AAZ8: Conducted Bandedge Average
Note on AAZ12: Conducted Bandedge Average
Note on ABE8: Conducted Bandedge Average
Note on ABE12: Conducted Bandedge Average
Note on ABE16: Conducted Bandedge Average
Note on ABJ8: Conducted Bandedge Average
Note on ABJ12: Conducted Bandedge Average
Note on ABJ16: Conducted Bandedge Average
Note on ABO8: Conducted Bandedge Average
Note on ABO16: Conducted Bandedge Average
Note on ABT8: Conducted Bandedge Average
Note on ABT16: Conducted Bandedge Average
Note on ABY8: Conducted Bandedge Average Conducted Bandedge Average
Note on ABY16: Conducted Bandedge Average
Note on ACD8: Conducted Bandedge Average Conducted Bandedge Average
Note on ACD16: Conducted Bandedge Average
Note on ACI8: Conducted Bandedge Average
Note on ACI16: Conducted Bandedge Average
Note on ACN8: Conducted Bandedge Average
Note on ACN16: Conducted Bandedge Average
Note on ACS8: Conducted Bandedge Average
Note on ACS16: Conducted Bandedge Average
Note on ACX8: Conducted Bandedge Average
Note on ACX16: Conducted Bandedge Average
Note on ADC8: Conducted Bandedge Average
Note on ADC16: Conducted Bandedge Average
Note on ADH8: Conducted Bandedge Average
Note on ADH16: Conducted Bandedge Average
Note on ADM8: Conducted Bandedge Average
Note on ADM16: Conducted Bandedge Average
Note on ADR8: Conducted Bandedge Average
Note on ADR16: Conducted Bandedge Average
Note on ADW8: Conducted Bandedge Average
Note on ADW16: Conducted Bandedge Average
Note on AEB8: Conducted Bandedge Average
Note on AEB16: Conducted Bandedge Average
Note on AEG8: Conducted Bandedge Average
Note on AEG16: Conducted Bandedge Average
Note on AEL8: Conducted Bandedge Average
Note on AEL16: Conducted Bandedge Average
Note on AEQ8: Conducted Bandedge Average Conducted Bandedge Average
Note on AEV8: Conducted Bandedge Average
Note on AEV16: Conducted Bandedge Average
Note on AFA8: Conducted Bandedge Average
Note on AFA16: Conducted Bandedge Average
Note on AFF8: Conducted Bandedge Average Conducted Bandedge Average
Note on AFK8: Conducted Bandedge Average Conducted Bandedge Average
Note on AFP8: Conducted Bandedge Average
Note on AFU8: Conducted Bandedge Average
Note on AFU16: Conducted Bandedge Average
Note on AFZ8: Conducted Bandedge Average
Note on AFZ16: Conducted Bandedge Average
Note on AGE8: Conducted Bandedge Average
Note on AGE16: Conducted Bandedge Average
Note on AGJ8: Conducted Bandedge Average
Note on AGJ16: Conducted Bandedge Average
Note on AGO8: Conducted Bandedge Average
Note on AGT8: Conducted Bandedge Average
Note on AGY8: Conducted Bandedge Average
Note on AHD8: Conducted Bandedge Average
Note on AHD16: Conducted Bandedge Average
Note on AHI8: Conducted Bandedge Average
Note on AHI16: Conducted Bandedge Average
Note on AHN8: Conducted Bandedge Average
Note on AHN16: Conducted Bandedge Average
Note on AHS8: Conducted Bandedge Average
Note on AHX8: Conducted Bandedge Average
Note on AIC8: Conducted Bandedge Average
Note on AIH8: Conducted Bandedge Average
Note on AIM8: Conducted Bandedge Average
Note on AIR8: Conducted Bandedge Average
Note on AIW8: Conducted Bandedge Average Conducted Bandedge Average
Note on AJB8: Conducted Bandedge Average
Note on AJG8: Conducted Bandedge Average
Note on AJG16: Conducted Bandedge Average
Note on AJL8: Conducted Bandedge Average Conducted Bandedge Average
Note on AJQ8: Conducted Bandedge Average Conducted Bandedge Average
Note on AJV8: Conducted Bandedge Average
Note on AKA8: Conducted Bandedge Average
Note on AKF8: Conducted Bandedge Average
Note on AKK8: Conducted Bandedge Average
Note on AKK16: Conducted Bandedge Average
Note on AKP8: Conducted Bandedge Average

## 5GHz -D
5 GHz Max Power (in dBm)
Regulatory Domain: -D, Antenna Gain: 5 dBi
DFS Channels Are In Italics |  |  | Non HT20 | [19 empty] | Non HT20 - Beam Form | [14 empty] | HT/VHT20 | [49 empty] | HT/VHT20 - Beam Form | [44 empty] | HT/VHT20 - STBC | [14 empty] | HE20 | [49 empty] | HE20 - Beam Form | [44 empty] | HE20 - STBC | [14 empty] | Non HT40 | [19 empty] | HT/VHT40 | [49 empty] | HT/VHT40 - Beam Form | [44 empty] | HT/VHT40 - STBC | [14 empty] | HE40 | [49 empty] | HE40 - Beam Form | [44 empty] | HE40 - STBC | [14 empty] | Non HT80 | [19 empty] | VHT80 | [49 empty] | VHT80 - Beam Form | [44 empty] | VHT80 - STBC | [14 empty] | HE80 | [49 empty] | HE80 - Beam Form | [44 empty] | HE80 - STBC | [14 empty] | Non HT160 | [19 empty] | VHT160 | [49 empty] | VHT160 - Beam Form | [44 empty] | VHT160 - STBC | [14 empty] | HE160 | [49 empty] | HE160 - Beam Form | [44 empty] | HE160 - STBC
|  |  | Single Antenna |  |  |  |  | Dual Antennas |  |  |  |  | Triple Antennas |  |  |  |  | Quad Antennas |  |  |  |  | Dual Antennas |  |  |  |  | Triple Antennas |  |  |  |  | Quad Antennas |  |  |  |  | Single Antenna |  |  |  |  | Dual Antennas |  |  |  |  | Dual Antennas |  |  |  |  | Triple Antennas |  |  |  |  | Triple Antennas |  |  |  |  | Triple Antennas |  |  |  |  | Quad Antennas |  |  |  |  | Quad Antennas |  |  |  |  | Quad Antennas |  |  |  |  | Quad Antennas |  |  |  |  | Dual Antennas |  |  |  |  | Dual Antennas |  |  |  |  | Triple Antennas |  |  |  |  | Triple Antennas |  |  |  |  | Triple Antennas |  |  |  |  | Quad Antennas |  |  |  |  | Quad Antennas |  |  |  |  | Quad Antennas |  |  |  |  | Quad Antennas |  |  |  |  | Dual Antennas |  |  |  |  | Triple Antennas |  |  |  |  | Quad Antennas |  |  |  |  | Single Antenna |  |  |  |  | Dual Antennas |  |  |  |  | Dual Antennas |  |  |  |  | Triple Antennas |  |  |  |  | Triple Antennas |  |  |  |  | Triple Antennas |  |  |  |  | Quad Antennas |  |  |  |  | Quad Antennas |  |  |  |  | Quad Antennas |  |  |  |  | Quad Antennas |  |  |  |  | Dual Antennas |  |  |  |  | Dual Antennas |  |  |  |  | Triple Antennas |  |  |  |  | Triple Antennas |  |  |  |  | Triple Antennas |  |  |  |  | Quad Antennas |  |  |  |  | Quad Antennas |  |  |  |  | Quad Antennas |  |  |  |  | Quad Antennas |  |  |  |  | Dual Antennas |  |  |  |  | Triple Antennas |  |  |  |  | Quad Antennas |  |  |  |  | Single Antenna |  |  |  |  | Dual Antennas |  |  |  |  | Triple Antennas |  |  |  |  | Quad Antennas |  |  |  |  | Single Antenna |  |  |  |  | Dual Antennas |  |  |  |  | Dual Antennas |  |  |  |  | Triple Antennas |  |  |  |  | Triple Antennas |  |  |  |  | Triple Antennas |  |  |  |  | Quad Antennas |  |  |  |  | Quad Antennas |  |  |  |  | Quad Antennas |  |  |  |  | Quad Antennas |  |  |  |  | Dual Antennas |  |  |  |  | Dual Antennas |  |  |  |  | Triple Antennas |  |  |  |  | Triple Antennas |  |  |  |  | Triple Antennas |  |  |  |  | Quad Antennas |  |  |  |  | Quad Antennas |  |  |  |  | Quad Antennas |  |  |  |  | Quad Antennas |  |  |  |  | Dual Antennas |  |  |  |  | Triple Antennas |  |  |  |  | Quad Antennas |  |  |  |  | Single Antenna |  |  |  |  | Dual Antennas |  |  |  |  | Dual Antennas |  |  |  |  | Triple Antennas |  |  |  |  | Triple Antennas |  |  |  |  | Triple Antennas |  |  |  |  | Quad Antennas |  |  |  |  | Quad Antennas |  |  |  |  | Quad Antennas |  |  |  |  | Quad Antennas |  |  |  |  | Dual Antennas |  |  |  |  | Dual Antennas |  |  |  |  | Triple Antennas |  |  |  |  | Triple Antennas |  |  |  |  | Triple Antennas |  |  |  |  | Quad Antennas |  |  |  |  | Quad Antennas |  |  |  |  | Quad Antennas |  |  |  |  | Quad Antennas |  |  |  |  | Dual Antennas |  |  |  |  | Triple Antennas |  |  |  |  | Quad Antennas |  |  |  |  | Single Antenna |  |  |  |  | Dual Antennas |  |  |  |  | Triple Antennas |  |  |  |  | Quad Antennas |  |  |  |  | Single Antenna |  |  |  |  | Dual Antennas |  |  |  |  | Dual Antennas |  |  |  |  | Triple Antennas |  |  |  |  | Triple Antennas |  |  |  |  | Triple Antennas |  |  |  |  | Quad Antennas |  |  |  |  | Quad Antennas |  |  |  |  | Quad Antennas |  |  |  |  | Quad Antennas |  |  |  |  | Dual Antennas |  |  |  |  | Dual Antennas |  |  |  |  | Triple Antennas |  |  |  |  | Triple Antennas |  |  |  |  | Triple Antennas |  |  |  |  | Quad Antennas |  |  |  |  | Quad Antennas |  |  |  |  | Quad Antennas |  |  |  |  | Quad Antennas |  |  |  |  | Dual Antennas |  |  |  |  | Triple Antennas |  |  |  |  | Quad Antennas |  |  |  |  | Single Antenna |  |  |  |  | Dual Antennas |  |  |  |  | Dual Antennas |  |  |  |  | Triple Antennas |  |  |  |  | Triple Antennas |  |  |  |  | Triple Antennas |  |  |  |  | Quad Antennas |  |  |  |  | Quad Antennas |  |  |  |  | Quad Antennas |  |  |  |  | Quad Antennas |  |  |  |  | Dual Antennas |  |  |  |  | Dual Antennas |  |  |  |  | Triple Antennas |  |  |  |  | Triple Antennas |  |  |  |  | Triple Antennas |  |  |  |  | Quad Antennas |  |  |  |  | Quad Antennas |  |  |  |  | Quad Antennas |  |  |  |  | Quad Antennas |  |  |  |  | Dual Antennas |  |  |  |  | Triple Antennas |  |  |  |  | Quad Antennas |  |  |  |  | Single Antenna |  |  |  |  | Dual Antennas |  |  |  |  | Triple Antennas |  |  |  |  | Quad Antennas |  |  |  |  | Single Antenna |  |  |  |  | Dual Antennas |  |  |  |  | Dual Antennas |  |  |  |  | Triple Antennas |  |  |  |  | Triple Antennas |  |  |  |  | Triple Antennas |  |  |  |  | Quad Antennas |  |  |  |  | Quad Antennas |  |  |  |  | Quad Antennas |  |  |  |  | Quad Antennas |  |  |  |  | Dual Antennas |  |  |  |  | Dual Antennas |  |  |  |  | Triple Antennas |  |  |  |  | Triple Antennas |  |  |  |  | Triple Antennas |  |  |  |  | Quad Antennas |  |  |  |  | Quad Antennas |  |  |  |  | Quad Antennas |  |  |  |  | Quad Antennas |  |  |  |  | Dual Antennas |  |  |  |  | Triple Antennas |  |  |  |  | Quad Antennas |  |  |  |  | Single Antenna |  |  |  |  | Dual Antennas |  |  |  |  | Dual Antennas |  |  |  |  | Triple Antennas |  |  |  |  | Triple Antennas |  |  |  |  | Triple Antennas |  |  |  |  | Quad Antennas |  |  |  |  | Quad Antennas |  |  |  |  | Quad Antennas |  |  |  |  | Quad Antennas |  |  |  |  | Dual Antennas |  |  |  |  | Dual Antennas |  |  |  |  | Triple Antennas |  |  |  |  | Triple Antennas |  |  |  |  | Triple Antennas |  |  |  |  | Quad Antennas |  |  |  |  | Quad Antennas |  |  |  |  | Quad Antennas |  |  |  |  | Quad Antennas |  |  |  |  | Dual Antennas |  |  |  |  | Triple Antennas |  |  |  |  | Quad Antennas
|  |  | 6 to 54 Mb/s |  |  |  |  | 6 to 54 Mb/s |  |  |  |  | 6 to 54 Mb/s |  |  |  |  | 6 to 54 Mb/s |  |  |  |  | 6 to 54 Mb/s |  |  |  |  | 6 to 54 Mb/s |  |  |  |  | 6 to 54 Mb/s |  |  |  |  | M0 to M7 |  |  |  |  | M0 to M7 |  |  |  |  | M8 to M15 |  |  |  |  | M0 to M7 |  |  |  |  | M8 to M15 |  |  |  |  | M16 to M23 |  |  |  |  | M0 to M7 |  |  |  |  | M8 to M15 |  |  |  |  | M16 to M23 |  |  |  |  | M24 to M31 |  |  |  |  | M0 to M7 |  |  |  |  | M8 to M15 |  |  |  |  | M0 to M7 |  |  |  |  | M8 to M15 |  |  |  |  | M16 to M23 |  |  |  |  | M0 to M7 |  |  |  |  | M8 to M15 |  |  |  |  | M16 to M23 |  |  |  |  | M24 to M31 |  |  |  |  | M0 to M7 |  |  |  |  | M0 to M7 |  |  |  |  | M0 to M7 |  |  |  |  | M0 to M7 |  |  |  |  | M0 to M7 |  |  |  |  | M8 to M15 |  |  |  |  | M0 to M7 |  |  |  |  | M8 to M15 |  |  |  |  | M16 to M23 |  |  |  |  | M0 to M7 |  |  |  |  | M8 to M15 |  |  |  |  | M16 to M23 |  |  |  |  | M24 to M31 |  |  |  |  | M0 to M7 |  |  |  |  | M8 to M15 |  |  |  |  | M0 to M7 |  |  |  |  | M8 to M15 |  |  |  |  | M16 to M23 |  |  |  |  | M0 to M7 |  |  |  |  | M8 to M15 |  |  |  |  | M16 to M23 |  |  |  |  | M24 to M31 |  |  |  |  | M0 to M7 |  |  |  |  | M0 to M7 |  |  |  |  | M0 to M7 |  |  |  |  | 6 to 54 Mb/s |  |  |  |  | 6 to 54 Mb/s |  |  |  |  | 6 to 54 Mb/s |  |  |  |  | 6 to 54 Mb/s |  |  |  |  | M0 to M7 |  |  |  |  | M0 to M7 |  |  |  |  | M8 to M15 |  |  |  |  | M0 to M7 |  |  |  |  | M8 to M15 |  |  |  |  | M16 to M23 |  |  |  |  | M0 to M7 |  |  |  |  | M8 to M15 |  |  |  |  | M16 to M23 |  |  |  |  | M24 to M31 |  |  |  |  | M0 to M7 |  |  |  |  | M8 to M15 |  |  |  |  | M0 to M7 |  |  |  |  | M8 to M15 |  |  |  |  | M16 to M23 |  |  |  |  | M0 to M7 |  |  |  |  | M8 to M15 |  |  |  |  | M16 to M23 |  |  |  |  | M24 to M31 |  |  |  |  | M0 to M7 |  |  |  |  | M0 to M7 |  |  |  |  | M0 to M7 |  |  |  |  | M0 to M7 |  |  |  |  | M0 to M7 |  |  |  |  | M8 to M15 |  |  |  |  | M0 to M7 |  |  |  |  | M8 to M15 |  |  |  |  | M16 to M23 |  |  |  |  | M0 to M7 |  |  |  |  | M8 to M15 |  |  |  |  | M16 to M23 |  |  |  |  | M24 to M31 |  |  |  |  | M0 to M7 |  |  |  |  | M8 to M15 |  |  |  |  | M0 to M7 |  |  |  |  | M8 to M15 |  |  |  |  | M16 to M23 |  |  |  |  | M0 to M7 |  |  |  |  | M8 to M15 |  |  |  |  | M16 to M23 |  |  |  |  | M24 to M31 |  |  |  |  | M0 to M7 |  |  |  |  | M0 to M7 |  |  |  |  | M0 to M7 |  |  |  |  | 6 to 54 Mb/s |  |  |  |  | 6 to 54 Mb/s |  |  |  |  | 6 to 54 Mb/s |  |  |  |  | 6 to 54 Mb/s |  |  |  |  | M0.1 to M9.1 |  |  |  |  | M0.1 to M9.1 |  |  |  |  | M0.2 to M9.2 |  |  |  |  | M0.1 to M9.1 |  |  |  |  | M0.2 to M9.2 |  |  |  |  | M0.3 to M9.3 |  |  |  |  | M0.1 to M9.1 |  |  |  |  | M0.2 to M9.2 |  |  |  |  | M0.3 to M9.3 |  |  |  |  | M0.4 to M9.4 |  |  |  |  | M0.1 to M9.1 |  |  |  |  | M0.2 to M9.2 |  |  |  |  | M0.1 to M9.1 |  |  |  |  | M0.2 to M9.2 |  |  |  |  | M0.3 to M9.3 |  |  |  |  | M0.1 to M9.1 |  |  |  |  | M0.2 to M9.2 |  |  |  |  | M0.3 to M9.3 |  |  |  |  | M0.4 to M9.4 |  |  |  |  | M0.1 to M9.1 |  |  |  |  | M0.1 to M9.1 |  |  |  |  | M0.1 to M9.1 |  |  |  |  | M0.1 to M9.1 |  |  |  |  | M0.1 to M9.1 |  |  |  |  | M0.2 to M9.2 |  |  |  |  | M0.1 to M9.1 |  |  |  |  | M0.2 to M9.2 |  |  |  |  | M0.3 to M9.3 |  |  |  |  | M0.1 to M9.1 |  |  |  |  | M0.2 to M9.2 |  |  |  |  | M0.3 to M9.3 |  |  |  |  | M0.4 to M9.4 |  |  |  |  | M0.1 to M9.1 |  |  |  |  | M0.2 to M9.2 |  |  |  |  | M0.1 to M9.1 |  |  |  |  | M0.2 to M9.2 |  |  |  |  | M0.3 to M9.3 |  |  |  |  | M0.1 to M9.1 |  |  |  |  | M0.2 to M9.2 |  |  |  |  | M0.3 to M9.3 |  |  |  |  | M0.4 to M9.4 |  |  |  |  | M0.1 to M9.1 |  |  |  |  | M0.1 to M9.1 |  |  |  |  | M0.1 to M9.1 |  |  |  |  | 6 to 54 Mb/s |  |  |  |  | 6 to 54 Mb/s |  |  |  |  | 6 to 54 Mb/s |  |  |  |  | 6 to 54 Mb/s |  |  |  |  | M0.1 to M9.1 |  |  |  |  | M0.1 to M9.1 |  |  |  |  | M0.2 to M9.2 |  |  |  |  | M0.1 to M9.1 |  |  |  |  | M0.2 to M9.2 |  |  |  |  | M0.3 to M9.3 |  |  |  |  | M0.1 to M9.1 |  |  |  |  | M0.2 to M9.2 |  |  |  |  | M0.3 to M9.3 |  |  |  |  | M0.4 to M9.4 |  |  |  |  | M0.1 to M9.1 |  |  |  |  | M0.2 to M9.2 |  |  |  |  | M0.1 to M9.1 |  |  |  |  | M0.2 to M9.2 |  |  |  |  | M0.3 to M9.3 |  |  |  |  | M0.1 to M9.1 |  |  |  |  | M0.2 to M9.2 |  |  |  |  | M0.3 to M9.3 |  |  |  |  | M0.4 to M9.4 |  |  |  |  | M0.1 to M9.1 |  |  |  |  | M0.1 to M9.1 |  |  |  |  | M0.1 to M9.1 |  |  |  |  | M0.1 to M9.1 |  |  |  |  | M0.1 to M9.1 |  |  |  |  | M0.2 to M9.2 |  |  |  |  | M0.1 to M9.1 |  |  |  |  | M0.2 to M9.2 |  |  |  |  | M0.3 to M9.3 |  |  |  |  | M0.1 to M9.1 |  |  |  |  | M0.2 to M9.2 |  |  |  |  | M0.3 to M9.3 |  |  |  |  | M0.4 to M9.4 |  |  |  |  | M0.1 to M9.1 |  |  |  |  | M0.2 to M9.2 |  |  |  |  | M0.1 to M9.1 |  |  |  |  | M0.2 to M9.2 |  |  |  |  | M0.3 to M9.3 |  |  |  |  | M0.1 to M9.1 |  |  |  |  | M0.2 to M9.2 |  |  |  |  | M0.3 to M9.3 |  |  |  |  | M0.4 to M9.4 |  |  |  |  | M0.1 to M9.1 |  |  |  |  | M0.1 to M9.1 |  |  |  |  | M0.1 to M9.1
[38 empty] | M0.1 to M9.1 |  |  |  |  | M0.1 to M9.1 |  |  |  |  | M0.2 to M9.2 |  |  |  |  | M0.1 to M9.1 |  |  |  |  | M0.2 to M9.2 |  |  |  |  | M0.3 to M9.3 |  |  |  |  | M0.1 to M9.1 |  |  |  |  | M0.2 to M9.2 |  |  |  |  | M0.3 to M9.3 |  |  |  |  | M0.4 to M9.4 |  |  |  |  | M0.1 to M9.1 |  |  |  |  | M0.2 to M9.2 |  |  |  |  | M0.1 to M9.1 |  |  |  |  | M0.2 to M9.2 |  |  |  |  | M0.3 to M9.3 |  |  |  |  | M0.1 to M9.1 |  |  |  |  | M0.2 to M9.2 |  |  |  |  | M0.3 to M9.3 |  |  |  |  | M0.4 to M9.4 |  |  |  |  | M0.2 to M9.2 |  |  |  |  | M0.2 to M9.2 |  |  |  |  | M0.2 to M9.2 |  |  |  |  | M0.1 to M9.1 |  |  |  |  | M0.1 to M9.1 |  |  |  |  | M0.2 to M9.2 |  |  |  |  | M0.1 to M9.1 |  |  |  |  | M0.2 to M9.2 |  |  |  |  | M0.3 to M9.3 |  |  |  |  | M0.1 to M9.1 |  |  |  |  | M0.2 to M9.2 |  |  |  |  | M0.3 to M9.3 |  |  |  |  | M0.4 to M9.4 |  |  |  |  | M0.1 to M9.1 |  |  |  |  | M0.2 to M9.2 |  |  |  |  | M0.1 to M9.1 |  |  |  |  | M0.2 to M9.2 |  |  |  |  | M0.3 to M9.3 |  |  |  |  | M0.1 to M9.1 |  |  |  |  | M0.2 to M9.2 |  |  |  |  | M0.3 to M9.3 |  |  |  |  | M0.4 to M9.4 |  |  |  |  | M0.2 to M9.2 |  |  |  |  | M0.2 to M9.2 |  |  |  |  | M0.2 to M9.2 | [24 empty] | M0.1 to M9.1 |  |  |  |  | M0.1 to M9.1 |  |  |  |  | M0.2 to M9.2 |  |  |  |  | M0.1 to M9.1 |  |  |  |  | M0.2 to M9.2 |  |  |  |  | M0.3 to M9.3 |  |  |  |  | M0.1 to M9.1 |  |  |  |  | M0.2 to M9.2 |  |  |  |  | M0.3 to M9.3 |  |  |  |  | M0.4 to M9.4 |  |  |  |  | M0.1 to M9.1 |  |  |  |  | M0.2 to M9.2 |  |  |  |  | M0.1 to M9.1 |  |  |  |  | M0.2 to M9.2 |  |  |  |  | M0.3 to M9.3 |  |  |  |  | M0.1 to M9.1 |  |  |  |  | M0.2 to M9.2 |  |  |  |  | M0.3 to M9.3 |  |  |  |  | M0.4 to M9.4 |  |  |  |  | M0.2 to M9.2 |  |  |  |  | M0.2 to M9.2 |  |  |  |  | M0.2 to M9.2 |  |  |  |  | M0.1 to M9.1 |  |  |  |  | M0.1 to M9.1 |  |  |  |  | M0.2 to M9.2 |  |  |  |  | M0.1 to M9.1 |  |  |  |  | M0.2 to M9.2 |  |  |  |  | M0.3 to M9.3 |  |  |  |  | M0.1 to M9.1 |  |  |  |  | M0.2 to M9.2 |  |  |  |  | M0.3 to M9.3 |  |  |  |  | M0.4 to M9.4 |  |  |  |  | M0.1 to M9.1 |  |  |  |  | M0.2 to M9.2 |  |  |  |  | M0.1 to M9.1 |  |  |  |  | M0.2 to M9.2 |  |  |  |  | M0.3 to M9.3 |  |  |  |  | M0.1 to M9.1 |  |  |  |  | M0.2 to M9.2 |  |  |  |  | M0.3 to M9.3 |  |  |  |  | M0.4 to M9.4 |  |  |  |  | M0.2 to M9.2 |  |  |  |  | M0.2 to M9.2 |  |  |  |  | M0.2 to M9.2
Band | Freq (MHz) | Ch ID | A | B | C | D | Total Pwr | A | B | C | D | Total Pwr | A | B | C | D | Total Pwr | A | B | C | D | Total Pwr | A | B | C | D | Total Pwr | A | B | C | D | Total Pwr | A | B | C | D | Total Pwr | A | B | C | D | Total Pwr | A | B | C | D | Total Pwr | A | B | C | D | Total Pwr | A | B | C | D | Total Pwr | A | B | C | D | Total Pwr | A | B | C | D | Total Pwr | A | B | C | D | Total Pwr | A | B | C | D | Total Pwr | A | B | C | D | Total Pwr | A | B | C | D | Total Pwr | A | B | C | D | Total Pwr | A | B | C | D | Total Pwr | A | B | C | D | Total Pwr | A | B | C | D | Total Pwr | A | B | C | D | Total Pwr | A | B | C | D | Total Pwr | A | B | C | D | Total Pwr | A | B | C | D | Total Pwr | A | B | C | D | Total Pwr | A | B | C | D | Total Pwr | A | B | C | D | Total Pwr | A | B | C | D | Total Pwr | A | B | C | D | Total Pwr | A | B | C | D | Total Pwr | A | B | C | D | Total Pwr | A | B | C | D | Total Pwr | A | B | C | D | Total Pwr | A | B | C | D | Total Pwr | A | B | C | D | Total Pwr | A | B | C | D | Total Pwr | A | B | C | D | Total Pwr | A | B | C | D | Total Pwr | A | B | C | D | Total Pwr | A | B | C | D | Total Pwr | A | B | C | D | Total Pwr | A | B | C | D | Total Pwr | A | B | C | D | Total Pwr | A | B | C | D | Total Pwr | A | B | C | D | Total Pwr | A | B | C | D | Total Pwr | A | B | C | D | Total Pwr | A | B | C | D | Total Pwr | A | B | C | D | Total Pwr | A | B | C | D | Total Pwr | A | B | C | D | Total Pwr | A | B | C | D | Total Pwr | A | B | C | D | Total Pwr | A | B | C | D | Total Pwr | A | B | C | D | Total Pwr | A | B | C | D | Total Pwr | A | B | C | D | Total Pwr | A | B | C | D | Total Pwr | A | B | C | D | Total Pwr | A | B | C | D | Total Pwr | A | B | C | D | Total Pwr | A | B | C | D | Total Pwr | A | B | C | D | Total Pwr | A | B | C | D | Total Pwr | A | B | C | D | Total Pwr | A | B | C | D | Total Pwr | A | B | C | D | Total Pwr | A | B | C | D | Total Pwr | A | B | C | D | Total Pwr | A | B | C | D | Total Pwr | A | B | C | D | Total Pwr | A | B | C | D | Total Pwr | A | B | C | D | Total Pwr | A | B | C | D | Total Pwr | A | B | C | D | Total Pwr | A | B | C | D | Total Pwr | A | B | C | D | Total Pwr | A | B | C | D | Total Pwr | A | B | C | D | Total Pwr | A | B | C | D | Total Pwr | A | B | C | D | Total Pwr | A | B | C | D | Total Pwr | A | B | C | D | Total Pwr | A | B | C | D | Total Pwr | A | B | C | D | Total Pwr | A | B | C | D | Total Pwr | A | B | C | D | Total Pwr | A | B | C | D | Total Pwr | A | B | C | D | Total Pwr | A | B | C | D | Total Pwr | A | B | C | D | Total Pwr | A | B | C | D | Total Pwr | A | B | C | D | Total Pwr | A | B | C | D | Total Pwr | A | B | C | D | Total Pwr | A | B | C | D | Total Pwr | A | B | C | D | Total Pwr | A | B | C | D | Total Pwr | A | B | C | D | Total Pwr | A | B | C | D | Total Pwr | A | B | C | D | Total Pwr | A | B | C | D | Total Pwr | A | B | C | D | Total Pwr | A | B | C | D | Total Pwr | A | B | C | D | Total Pwr | A | B | C | D | Total Pwr | A | B | C | D | Total Pwr | A | B | C | D | Total Pwr | A | B | C | D | Total Pwr | A | B | C | D | Total Pwr | A | B | C | D | Total Pwr | A | B | C | D | Total Pwr | A | B | C | D | Total Pwr | A | B | C | D | Total Pwr | A | B | C | D | Total Pwr | A | B | C | D | Total Pwr | A | B | C | D | Total Pwr | A | B | C | D | Total Pwr | A | B | C | D | Total Pwr | A | B | C | D | Total Pwr | A | B | C | D | Total Pwr | A | B | C | D | Total Pwr | A | B | C | D | Total Pwr | A | B | C | D | Total Pwr | A | B | C | D | Total Pwr | A | B | C | D | Total Pwr | A | B | C | D | Total Pwr | A | B | C | D | Total Pwr | A | B | C | D | Total Pwr | A | B | C | D | Total Pwr | A | B | C | D | Total Pwr | A | B | C | D | Total Pwr | A | B | C | D | Total Pwr | A | B | C | D | Total Pwr | A | B | C | D | Total Pwr | A | B | C | D | Total Pwr | A | B | C | D | Total Pwr | A | B | C | D | Total Pwr | A | B | C | D | Total Pwr | A | B | C | D | Total Pwr | A | B | C | D | Total Pwr | A | B | C | D | Total Pwr | A | B | C | D | Total Pwr | A | B | C | D | Total Pwr | A | B | C | D | Total Pwr | A | B | C | D | Total Pwr | A | B | C | D | Total Pwr | A | B | C | D | Total Pwr | A | B | C | D | Total Pwr | A | B | C | D | Total Pwr | A | B | C | D | Total Pwr | A | B | C | D | Total Pwr | A | B | C | D | Total Pwr | A | B | C | D | Total Pwr | A | B | C | D | Total Pwr | A | B | C | D | Total Pwr | A | B | C | D | Total Pwr | A | B | C | D | Total Pwr | A | B | C | D | Total Pwr | A | B | C | D | Total Pwr | A | B | C | D | Total Pwr | A | B | C | D | Total Pwr | A | B | C | D | Total Pwr | A | B | C | D | Total Pwr | A | B | C | D | Total Pwr | A | B | C | D | Total Pwr | A | B | C | D | Total Pwr | A | B | C | D | Total Pwr | A | B | C | D | Total Pwr | A | B | C | D | Total Pwr | A | B | C | D | Total Pwr | A | B | C | D | Total Pwr | A | B | C | D | Total Pwr | A | B | C | D | Total Pwr | A | B | C | D | Total Pwr | A | B | C | D | Total Pwr | A | B | C | D | Total Pwr | A | B | C | D | Total Pwr | A | B | C | D | Total Pwr | A | B | C | D | Total Pwr | A | B | C | D | Total Pwr | A | B | C | D | Total Pwr | A | B | C | D | Total Pwr | A | B | C | D | Total Pwr | A | B | C | D | Total Pwr | A | B | C | D | Total Pwr | A | B | C | D | Total Pwr | A | B | C | D | Total Pwr | A | B | C | D | Total Pwr | A | B | C | D | Total Pwr | A | B | C | D | Total Pwr | A | B | C | D | Total Pwr | A | B | C | D | Total Pwr | A | B | C | D | Total Pwr
UNII-1 | 5180 | 36 | 17 |  |  |  | 17 | 17 | 17 |  |  | 20 | 16 | 16 | 16 |  | 21 | 16 | 16 | 16 | 16 | 22 | 15 | 15 |  |  | 18 | 13 | 13 | 13 |  | 18 | 12 | 12 | 12 | 12 | 18 | 16 |  |  |  | 16 | 16 | 16 |  |  | 19 | 16 | 16 |  |  | 19 | 16 | 16 | 16 |  | 21 | 16 | 16 | 16 |  | 21 | 16 | 16 | 16 |  | 21 | 16 | 16 | 16 | 16 | 22 | 16 | 16 | 16 | 16 | 22 | 16 | 16 | 16 | 16 | 22 | 16 | 16 | 16 | 16 | 22 | 15 | 15 |  |  | 18 | 16 | 16 |  |  | 19 | 13 | 13 | 13 |  | 18 | 15 | 15 | 15 |  | 20 | 16 | 16 | 16 |  | 21 | 11 | 11 | 11 | 11 | 17 | 14 | 14 | 14 | 14 | 20 | 15 | 15 | 15 | 15 | 21 | 16 | 16 | 16 | 16 | 22 | 16 | 16 |  |  | 19 | 16 | 16 | 16 |  | 21 | 16 | 16 | 16 | 16 | 22 | 16 |  |  |  | 16 | 16 | 16 |  |  | 19 | 16 | 16 |  |  | 19 | 15 | 15 | 15 |  | 20 | 15 | 15 | 15 |  | 20 | 15 | 15 | 15 |  | 20 | 15 | 15 | 15 | 15 | 21 | 15 | 15 | 15 | 15 | 21 | 15 | 15 | 15 | 15 | 21 | 15 | 15 | 15 | 15 | 21 | 16 | 16 |  |  | 19 | 16 | 16 |  |  | 19 | 15 | 15 | 15 |  | 20 | 15 | 15 | 15 |  | 20 | 15 | 15 | 15 |  | 20 | 15 | 15 | 15 | 15 | 21 | 15 | 15 | 15 | 15 | 21 | 15 | 15 | 15 | 15 | 21 | 15 | 15 | 15 | 15 | 21 | 16 | 16 |  |  | 19 | 15 | 15 | 15 |  | 20 | 15 | 15 | 15 | 15 | 21 | 15 |  |  |  | 15 | 14 | 14 |  |  | 17 | 14 | 14 | 14 |  | 19 | 13 | 13 | 13 | 13 | 19 | 16 |  |  |  | 16 | 15 | 15 |  |  | 18 | 15 | 15 |  |  | 18 | 14 | 14 | 14 |  | 19 | 14 | 14 | 14 |  | 19 | 14 | 14 | 14 |  | 19 | 14 | 14 | 14 | 14 | 20 | 14 | 14 | 14 | 14 | 20 | 14 | 14 | 14 | 14 | 20 | 14 | 14 | 14 | 14 | 20 | 14 | 14 |  |  | 17 | 15 | 15 |  |  | 18 | 10 | 10 | 10 |  | 15 | 13 | 13 | 13 |  | 18 | 14 | 14 | 14 |  | 19 | 8 | 8 | 8 | 8 | 14 | 12 | 12 | 12 | 12 | 18 | 13 | 13 | 13 | 13 | 19 | 14 | 14 | 14 | 14 | 20 | 15 | 15 |  |  | 18 | 14 | 14 | 14 |  | 19 | 14 | 14 | 14 | 14 | 20 | 15 |  |  |  | 15 | 14 | 14 |  |  | 17 | 14 | 14 |  |  | 17 | 14 | 14 | 14 |  | 19 | 14 | 14 | 14 |  | 19 | 14 | 14 | 14 |  | 19 | 14 | 14 | 14 | 14 | 20 | 14 | 14 | 14 | 14 | 20 | 14 | 14 | 14 | 14 | 20 | 14 | 14 | 14 | 14 | 20 | 14 | 14 |  |  | 17 | 14 | 14 |  |  | 17 | 14 | 14 | 14 |  | 19 | 14 | 14 | 14 |  | 19 | 14 | 14 | 14 |  | 19 | 14 | 14 | 14 | 14 | 20 | 14 | 14 | 14 | 14 | 20 | 14 | 14 | 14 | 14 | 20 | 14 | 14 | 14 | 14 | 20 | 14 | 14 |  |  | 17 | 14 | 14 | 14 |  | 19 | 14 | 14 | 14 | 14 | 20 | 15 |  |  |  | 15 | 15 | 15 |  |  | 18 | 14 | 14 | 14 |  | 19 | 14 | 14 | 14 | 14 | 20 | 16 |  |  |  | 16 | 15 | 15 |  |  | 18 | 15 | 15 |  |  | 18 | 15 | 15 | 15 |  | 20 | 15 | 15 | 15 |  | 20 | 15 | 15 | 15 |  | 20 | 14 | 14 | 14 | 14 | 20 | 14 | 14 | 14 | 14 | 20 | 14 | 14 | 14 | 14 | 20 | 14 | 14 | 14 | 14 | 20 | 14 | 14 |  |  | 17 | 15 | 15 |  |  | 18 | 12 | 12 | 12 |  | 17 | 14 | 14 | 14 |  | 19 | 15 | 15 | 15 |  | 20 | 9 | 9 | 9 | 9 | 15 | 13 | 13 | 13 | 13 | 19 | 14 | 14 | 14 | 14 | 20 | 14 | 14 | 14 | 14 | 20 | 15 | 15 |  |  | 18 | 15 | 15 | 15 |  | 20 | 14 | 14 | 14 | 14 | 20 | 16 |  |  |  | 16 | 16 | 16 |  |  | 19 | 16 | 16 |  |  | 19 | 15 | 15 | 15 |  | 20 | 15 | 15 | 15 |  | 20 | 15 | 15 | 15 |  | 20 | 14 | 14 | 14 | 14 | 20 | 14 | 14 | 14 | 14 | 20 | 14 | 14 | 14 | 14 | 20 | 14 | 14 | 14 | 14 | 20 | 14 | 14 |  |  | 17 | 16 | 16 |  |  | 19 | 12 | 12 | 12 |  | 17 | 14 | 14 | 14 |  | 19 | 15 | 15 | 15 |  | 20 | 9 | 9 | 9 | 9 | 15 | 13 | 13 | 13 | 13 | 19 | 14 | 14 | 14 | 14 | 20 | 14 | 14 | 14 | 14 | 20 | 16 | 16 |  |  | 19 | 15 | 15 | 15 |  | 20 | 14 | 14 | 14 | 14 | 20 | 15 |  |  |  | 15 | 14 | 14 |  |  | 17 | 14 | 14 | 14 |  | 19 | 13 | 13 | 13 | 13 | 19 | 15 |  |  |  | 15 | 14 | 14 |  |  | 17 | 14 | 14 |  |  | 17 | 14 | 14 | 14 |  | 19 | 14 | 14 | 14 |  | 19 | 14 | 14 | 14 |  | 19 | 14 | 14 | 14 | 14 | 20 | 14 | 14 | 14 | 14 | 20 | 14 | 14 | 14 | 14 | 20 | 14 | 14 | 14 | 14 | 20 | 14 | 14 |  |  | 17 | 14 | 14 |  |  | 17 | 13 | 13 | 13 |  | 18 | 14 | 14 | 14 |  | 19 | 14 | 14 | 14 |  | 19 | 10 | 10 | 10 | 10 | 16 | 13 | 13 | 13 | 13 | 19 | 14 | 14 | 14 | 14 | 20 | 14 | 14 | 14 | 14 | 20 | 14 | 14 |  |  | 17 | 14 | 14 | 14 |  | 19 | 14 | 14 | 14 | 14 | 20 | 17 |  |  |  | 17 | 16 | 16 |  |  | 19 | 16 | 16 |  |  | 19 | 16 | 16 | 16 |  | 21 | 16 | 16 | 16 |  | 21 | 16 | 16 | 16 |  | 21 | 15 | 15 | 15 | 15 | 21 | 15 | 15 | 15 | 15 | 21 | 15 | 15 | 15 | 15 | 21 | 15 | 15 | 15 | 15 | 21 | 15 | 15 |  |  | 18 | 16 | 16 |  |  | 19 | 13 | 13 | 13 |  | 18 | 15 | 15 | 15 |  | 20 | 16 | 16 | 16 |  | 21 | 10 | 10 | 10 | 10 | 16 | 13 | 13 | 13 | 13 | 19 | 14 | 14 | 14 | 14 | 20 | 15 | 15 | 15 | 15 | 21 | 16 | 16 |  |  | 19 | 16 | 16 | 16 |  | 21 | 15 | 15 | 15 | 15 | 21
| 5200 | 40 | 17 |  |  |  | 17 | 17 | 17 |  |  | 20 | 17 | 17 | 17 |  | 22 | 16 | 16 | 16 | 16 | 22 | 17 | 17 |  |  | 20 | 17 | 17 | 17 |  | 22 | 17 | 17 | 17 | 17 | 23 | 17 |  |  |  | 17 | 17 | 17 |  |  | 20 | 17 | 17 |  |  | 20 | 17 | 17 | 17 |  | 22 | 17 | 17 | 17 |  | 22 | 17 | 17 | 17 |  | 22 | 17 | 17 | 17 | 17 | 23 | 17 | 17 | 17 | 17 | 23 | 17 | 17 | 17 | 17 | 23 | 17 | 17 | 17 | 17 | 23 | 17 | 17 |  |  | 20 | 17 | 17 |  |  | 20 | 17 | 17 | 17 |  | 22 | 17 | 17 | 17 |  | 22 | 17 | 17 | 17 |  | 22 | 17 | 17 | 17 | 17 | 23 | 17 | 17 | 17 | 17 | 23 | 17 | 17 | 17 | 17 | 23 | 17 | 17 | 17 | 17 | 23 | 17 | 17 |  |  | 20 | 17 | 17 | 17 |  | 22 | 17 | 17 | 17 | 17 | 23 | 17 |  |  |  | 17 | 17 | 17 |  |  | 20 | 17 | 17 |  |  | 20 | 17 | 17 | 17 |  | 22 | 17 | 17 | 17 |  | 22 | 17 | 17 | 17 |  | 22 | 17 | 17 | 17 | 17 | 23 | 17 | 17 | 17 | 17 | 23 | 17 | 17 | 17 | 17 | 23 | 17 | 17 | 17 | 17 | 23 | 17 | 17 |  |  | 20 | 17 | 17 |  |  | 20 | 17 | 17 | 17 |  | 22 | 17 | 17 | 17 |  | 22 | 17 | 17 | 17 |  | 22 | 17 | 17 | 17 | 17 | 23 | 17 | 17 | 17 | 17 | 23 | 17 | 17 | 17 | 17 | 23 | 17 | 17 | 17 | 17 | 23 | 17 | 17 |  |  | 20 | 17 | 17 | 17 |  | 22 | 17 | 17 | 17 | 17 | 23 | 0 |  |  |  | 0 | 0 | 0 |  |  | 0 | 0 | 0 | 0 |  | 0 | 0 | 0 | 0 | 0 | 0 | 0 |  |  |  | 0 | 0 | 0 |  |  | 0 | 0 | 0 |  |  | 0 | 0 | 0 | 0 |  | 0 | 0 | 0 | 0 |  | 0 | 0 | 0 | 0 |  | 0 | 0 | 0 | 0 | 0 | 0 | 0 | 0 | 0 | 0 | 0 | 0 | 0 | 0 | 0 | 0 | 0 | 0 | 0 | 0 | 0 | 0 | 0 |  |  | 0 | 0 | 0 |  |  | 0 | 0 | 0 | 0 |  | 0 | 0 | 0 | 0 |  | 0 | 0 | 0 | 0 |  | 0 | 0 | 0 | 0 | 0 | 0 | 0 | 0 | 0 | 0 | 0 | 0 | 0 | 0 | 0 | 0 | 0 | 0 | 0 | 0 | 0 | 0 | 0 |  |  | 0 | 0 | 0 | 0 |  | 0 | 0 | 0 | 0 | 0 | 0 | 0 |  |  |  | 0 | 0 | 0 |  |  | 0 | 0 | 0 |  |  | 0 | 0 | 0 | 0 |  | 0 | 0 | 0 | 0 |  | 0 | 0 | 0 | 0 |  | 0 | 0 | 0 | 0 | 0 | 0 | 0 | 0 | 0 | 0 | 0 | 0 | 0 | 0 | 0 | 0 | 0 | 0 | 0 | 0 | 0 | 0 | 0 |  |  | 0 | 0 | 0 |  |  | 0 | 0 | 0 | 0 |  | 0 | 0 | 0 | 0 |  | 0 | 0 | 0 | 0 |  | 0 | 0 | 0 | 0 | 0 | 0 | 0 | 0 | 0 | 0 | 0 | 0 | 0 | 0 | 0 | 0 | 0 | 0 | 0 | 0 | 0 | 0 | 0 |  |  | 0 | 0 | 0 | 0 |  | 0 | 0 | 0 | 0 | 0 | 0 | 0 |  |  |  | 0 | 0 | 0 |  |  | 0 | 0 | 0 | 0 |  | 0 | 0 | 0 | 0 | 0 | 0 | 0 |  |  |  | 0 | 0 | 0 |  |  | 0 | 0 | 0 |  |  | 0 | 0 | 0 | 0 |  | 0 | 0 | 0 | 0 |  | 0 | 0 | 0 | 0 |  | 0 | 0 | 0 | 0 | 0 | 0 | 0 | 0 | 0 | 0 | 0 | 0 | 0 | 0 | 0 | 0 | 0 | 0 | 0 | 0 | 0 | 0 | 0 |  |  | 0 | 0 | 0 |  |  | 0 | 0 | 0 | 0 |  | 0 | 0 | 0 | 0 |  | 0 | 0 | 0 | 0 |  | 0 | 0 | 0 | 0 | 0 | 0 | 0 | 0 | 0 | 0 | 0 | 0 | 0 | 0 | 0 | 0 | 0 | 0 | 0 | 0 | 0 | 0 | 0 |  |  | 0 | 0 | 0 | 0 |  | 0 | 0 | 0 | 0 | 0 | 0 | 0 |  |  |  | 0 | 0 | 0 |  |  | 0 | 0 | 0 |  |  | 0 | 0 | 0 | 0 |  | 0 | 0 | 0 | 0 |  | 0 | 0 | 0 | 0 |  | 0 | 0 | 0 | 0 | 0 | 0 | 0 | 0 | 0 | 0 | 0 | 0 | 0 | 0 | 0 | 0 | 0 | 0 | 0 | 0 | 0 | 0 | 0 |  |  | 0 | 0 | 0 |  |  | 0 | 0 | 0 | 0 |  | 0 | 0 | 0 | 0 |  | 0 | 0 | 0 | 0 |  | 0 | 0 | 0 | 0 | 0 | 0 | 0 | 0 | 0 | 0 | 0 | 0 | 0 | 0 | 0 | 0 | 0 | 0 | 0 | 0 | 0 | 0 | 0 |  |  | 0 | 0 | 0 | 0 |  | 0 | 0 | 0 | 0 | 0 | 0 | 0 |  |  |  | 0 | 0 | 0 |  |  | 0 | 0 | 0 | 0 |  | 0 | 0 | 0 | 0 | 0 | 0 | 0 |  |  |  | 0 | 0 | 0 |  |  | 0 | 0 | 0 |  |  | 0 | 0 | 0 | 0 |  | 0 | 0 | 0 | 0 |  | 0 | 0 | 0 | 0 |  | 0 | 0 | 0 | 0 | 0 | 0 | 0 | 0 | 0 | 0 | 0 | 0 | 0 | 0 | 0 | 0 | 0 | 0 | 0 | 0 | 0 | 0 | 0 |  |  | 0 | 0 | 0 |  |  | 0 | 0 | 0 | 0 |  | 0 | 0 | 0 | 0 |  | 0 | 0 | 0 | 0 |  | 0 | 0 | 0 | 0 | 0 | 0 | 0 | 0 | 0 | 0 | 0 | 0 | 0 | 0 | 0 | 0 | 0 | 0 | 0 | 0 | 0 | 0 | 0 |  |  | 0 | 0 | 0 | 0 |  | 0 | 0 | 0 | 0 | 0 | 0 | 0 |  |  |  | 0 | 0 | 0 |  |  | 0 | 0 | 0 |  |  | 0 | 0 | 0 | 0 |  | 0 | 0 | 0 | 0 |  | 0 | 0 | 0 | 0 |  | 0 | 0 | 0 | 0 | 0 | 0 | 0 | 0 | 0 | 0 | 0 | 0 | 0 | 0 | 0 | 0 | 0 | 0 | 0 | 0 | 0 | 0 | 0 |  |  | 0 | 0 | 0 |  |  | 0 | 0 | 0 | 0 |  | 0 | 0 | 0 | 0 |  | 0 | 0 | 0 | 0 |  | 0 | 0 | 0 | 0 | 0 | 0 | 0 | 0 | 0 | 0 | 0 | 0 | 0 | 0 | 0 | 0 | 0 | 0 | 0 | 0 | 0 | 0 | 0 |  |  | 0 | 0 | 0 | 0 |  | 0 | 0 | 0 | 0 | 0 | 0
| 5220 | 44 | 17 |  |  |  | 17 | 17 | 17 |  |  | 20 | 17 | 17 | 17 |  | 22 | 16 | 16 | 16 | 16 | 22 | 17 | 17 |  |  | 20 | 17 | 17 | 17 |  | 22 | 16 | 16 | 16 | 16 | 22 | 17 |  |  |  | 17 | 17 | 17 |  |  | 20 | 17 | 17 |  |  | 20 | 17 | 17 | 17 |  | 22 | 17 | 17 | 17 |  | 22 | 17 | 17 | 17 |  | 22 | 16 | 16 | 16 | 16 | 22 | 17 | 17 | 17 | 17 | 23 | 17 | 17 | 17 | 17 | 23 | 17 | 17 | 17 | 17 | 23 | 17 | 17 |  |  | 20 | 17 | 17 |  |  | 20 | 17 | 17 | 17 |  | 22 | 17 | 17 | 17 |  | 22 | 17 | 17 | 17 |  | 22 | 16 | 16 | 16 | 16 | 22 | 17 | 17 | 17 | 17 | 23 | 17 | 17 | 17 | 17 | 23 | 17 | 17 | 17 | 17 | 23 | 17 | 17 |  |  | 20 | 17 | 17 | 17 |  | 22 | 17 | 17 | 17 | 17 | 23 | 17 |  |  |  | 17 | 17 | 17 |  |  | 20 | 17 | 17 |  |  | 20 | 17 | 17 | 17 |  | 22 | 17 | 17 | 17 |  | 22 | 17 | 17 | 17 |  | 22 | 17 | 17 | 17 | 17 | 23 | 17 | 17 | 17 | 17 | 23 | 17 | 17 | 17 | 17 | 23 | 17 | 17 | 17 | 17 | 23 | 17 | 17 |  |  | 20 | 17 | 17 |  |  | 20 | 17 | 17 | 17 |  | 22 | 17 | 17 | 17 |  | 22 | 17 | 17 | 17 |  | 22 | 17 | 17 | 17 | 17 | 23 | 17 | 17 | 17 | 17 | 23 | 17 | 17 | 17 | 17 | 23 | 17 | 17 | 17 | 17 | 23 | 17 | 17 |  |  | 20 | 17 | 17 | 17 |  | 22 | 17 | 17 | 17 | 17 | 23 | 17 |  |  |  | 17 | 17 | 17 |  |  | 20 | 17 | 17 | 17 |  | 22 | 17 | 17 | 17 | 17 | 23 | 17 |  |  |  | 17 | 17 | 17 |  |  | 20 | 17 | 17 |  |  | 20 | 17 | 17 | 17 |  | 22 | 17 | 17 | 17 |  | 22 | 17 | 17 | 17 |  | 22 | 17 | 17 | 17 | 17 | 23 | 17 | 17 | 17 | 17 | 23 | 17 | 17 | 17 | 17 | 23 | 17 | 17 | 17 | 17 | 23 | 17 | 17 |  |  | 20 | 17 | 17 |  |  | 20 | 17 | 17 | 17 |  | 22 | 17 | 17 | 17 |  | 22 | 17 | 17 | 17 |  | 22 | 17 | 17 | 17 | 17 | 23 | 17 | 17 | 17 | 17 | 23 | 17 | 17 | 17 | 17 | 23 | 17 | 17 | 17 | 17 | 23 | 17 | 17 |  |  | 20 | 17 | 17 | 17 |  | 22 | 17 | 17 | 17 | 17 | 23 | 17 |  |  |  | 17 | 17 | 17 |  |  | 20 | 17 | 17 |  |  | 20 | 17 | 17 | 17 |  | 22 | 17 | 17 | 17 |  | 22 | 17 | 17 | 17 |  | 22 | 17 | 17 | 17 | 17 | 23 | 17 | 17 | 17 | 17 | 23 | 17 | 17 | 17 | 17 | 23 | 17 | 17 | 17 | 17 | 23 | 17 | 17 |  |  | 20 | 17 | 17 |  |  | 20 | 17 | 17 | 17 |  | 22 | 17 | 17 | 17 |  | 22 | 17 | 17 | 17 |  | 22 | 17 | 17 | 17 | 17 | 23 | 17 | 17 | 17 | 17 | 23 | 17 | 17 | 17 | 17 | 23 | 17 | 17 | 17 | 17 | 23 | 17 | 17 |  |  | 20 | 17 | 17 | 17 |  | 22 | 17 | 17 | 17 | 17 | 23 | 0 |  |  |  | 0 | 0 | 0 |  |  | 0 | 0 | 0 | 0 |  | 0 | 0 | 0 | 0 | 0 | 0 | 0 |  |  |  | 0 | 0 | 0 |  |  | 0 | 0 | 0 |  |  | 0 | 0 | 0 | 0 |  | 0 | 0 | 0 | 0 |  | 0 | 0 | 0 | 0 |  | 0 | 0 | 0 | 0 | 0 | 0 | 0 | 0 | 0 | 0 | 0 | 0 | 0 | 0 | 0 | 0 | 0 | 0 | 0 | 0 | 0 | 0 | 0 |  |  | 0 | 0 | 0 |  |  | 0 | 0 | 0 | 0 |  | 0 | 0 | 0 | 0 |  | 0 | 0 | 0 | 0 |  | 0 | 0 | 0 | 0 | 0 | 0 | 0 | 0 | 0 | 0 | 0 | 0 | 0 | 0 | 0 | 0 | 0 | 0 | 0 | 0 | 0 | 0 | 0 |  |  | 0 | 0 | 0 | 0 |  | 0 | 0 | 0 | 0 | 0 | 0 | 0 |  |  |  | 0 | 0 | 0 |  |  | 0 | 0 | 0 |  |  | 0 | 0 | 0 | 0 |  | 0 | 0 | 0 | 0 |  | 0 | 0 | 0 | 0 |  | 0 | 0 | 0 | 0 | 0 | 0 | 0 | 0 | 0 | 0 | 0 | 0 | 0 | 0 | 0 | 0 | 0 | 0 | 0 | 0 | 0 | 0 | 0 |  |  | 0 | 0 | 0 |  |  | 0 | 0 | 0 | 0 |  | 0 | 0 | 0 | 0 |  | 0 | 0 | 0 | 0 |  | 0 | 0 | 0 | 0 | 0 | 0 | 0 | 0 | 0 | 0 | 0 | 0 | 0 | 0 | 0 | 0 | 0 | 0 | 0 | 0 | 0 | 0 | 0 |  |  | 0 | 0 | 0 | 0 |  | 0 | 0 | 0 | 0 | 0 | 0 | 0 |  |  |  | 0 | 0 | 0 |  |  | 0 | 0 | 0 | 0 |  | 0 | 0 | 0 | 0 | 0 | 0 | 0 |  |  |  | 0 | 0 | 0 |  |  | 0 | 0 | 0 |  |  | 0 | 0 | 0 | 0 |  | 0 | 0 | 0 | 0 |  | 0 | 0 | 0 | 0 |  | 0 | 0 | 0 | 0 | 0 | 0 | 0 | 0 | 0 | 0 | 0 | 0 | 0 | 0 | 0 | 0 | 0 | 0 | 0 | 0 | 0 | 0 | 0 |  |  | 0 | 0 | 0 |  |  | 0 | 0 | 0 | 0 |  | 0 | 0 | 0 | 0 |  | 0 | 0 | 0 | 0 |  | 0 | 0 | 0 | 0 | 0 | 0 | 0 | 0 | 0 | 0 | 0 | 0 | 0 | 0 | 0 | 0 | 0 | 0 | 0 | 0 | 0 | 0 | 0 |  |  | 0 | 0 | 0 | 0 |  | 0 | 0 | 0 | 0 | 0 | 0 | 0 |  |  |  | 0 | 0 | 0 |  |  | 0 | 0 | 0 |  |  | 0 | 0 | 0 | 0 |  | 0 | 0 | 0 | 0 |  | 0 | 0 | 0 | 0 |  | 0 | 0 | 0 | 0 | 0 | 0 | 0 | 0 | 0 | 0 | 0 | 0 | 0 | 0 | 0 | 0 | 0 | 0 | 0 | 0 | 0 | 0 | 0 |  |  | 0 | 0 | 0 |  |  | 0 | 0 | 0 | 0 |  | 0 | 0 | 0 | 0 |  | 0 | 0 | 0 | 0 |  | 0 | 0 | 0 | 0 | 0 | 0 | 0 | 0 | 0 | 0 | 0 | 0 | 0 | 0 | 0 | 0 | 0 | 0 | 0 | 0 | 0 | 0 | 0 |  |  | 0 | 0 | 0 | 0 |  | 0 | 0 | 0 | 0 | 0 | 0
| 5240 | 48 | 17 |  |  |  | 17 | 17 | 17 |  |  | 20 | 17 | 17 | 17 |  | 22 | 16 | 16 | 16 | 16 | 22 | 17 | 17 |  |  | 20 | 17 | 17 | 17 |  | 22 | 16 | 16 | 16 | 16 | 22 | 17 |  |  |  | 17 | 17 | 17 |  |  | 20 | 17 | 17 |  |  | 20 | 17 | 17 | 17 |  | 22 | 17 | 17 | 17 |  | 22 | 17 | 17 | 17 |  | 22 | 16 | 16 | 16 | 16 | 22 | 17 | 17 | 17 | 17 | 23 | 17 | 17 | 17 | 17 | 23 | 17 | 17 | 17 | 17 | 23 | 17 | 17 |  |  | 20 | 17 | 17 |  |  | 20 | 17 | 17 | 17 |  | 22 | 17 | 17 | 17 |  | 22 | 17 | 17 | 17 |  | 22 | 16 | 16 | 16 | 16 | 22 | 17 | 17 | 17 | 17 | 23 | 17 | 17 | 17 | 17 | 23 | 17 | 17 | 17 | 17 | 23 | 17 | 17 |  |  | 20 | 17 | 17 | 17 |  | 22 | 17 | 17 | 17 | 17 | 23 | 17 |  |  |  | 17 | 17 | 17 |  |  | 20 | 17 | 17 |  |  | 20 | 17 | 17 | 17 |  | 22 | 17 | 17 | 17 |  | 22 | 17 | 17 | 17 |  | 22 | 17 | 17 | 17 | 17 | 23 | 17 | 17 | 17 | 17 | 23 | 17 | 17 | 17 | 17 | 23 | 17 | 17 | 17 | 17 | 23 | 17 | 17 |  |  | 20 | 17 | 17 |  |  | 20 | 17 | 17 | 17 |  | 22 | 17 | 17 | 17 |  | 22 | 17 | 17 | 17 |  | 22 | 17 | 17 | 17 | 17 | 23 | 17 | 17 | 17 | 17 | 23 | 17 | 17 | 17 | 17 | 23 | 17 | 17 | 17 | 17 | 23 | 17 | 17 |  |  | 20 | 17 | 17 | 17 |  | 22 | 17 | 17 | 17 | 17 | 23 | 0 |  |  |  | 0 | 0 | 0 |  |  | 0 | 0 | 0 | 0 |  | 0 | 0 | 0 | 0 | 0 | 0 | 0 |  |  |  | 0 | 0 | 0 |  |  | 0 | 0 | 0 |  |  | 0 | 0 | 0 | 0 |  | 0 | 0 | 0 | 0 |  | 0 | 0 | 0 | 0 |  | 0 | 0 | 0 | 0 | 0 | 0 | 0 | 0 | 0 | 0 | 0 | 0 | 0 | 0 | 0 | 0 | 0 | 0 | 0 | 0 | 0 | 0 | 0 |  |  | 0 | 0 | 0 |  |  | 0 | 0 | 0 | 0 |  | 0 | 0 | 0 | 0 |  | 0 | 0 | 0 | 0 |  | 0 | 0 | 0 | 0 | 0 | 0 | 0 | 0 | 0 | 0 | 0 | 0 | 0 | 0 | 0 | 0 | 0 | 0 | 0 | 0 | 0 | 0 | 0 |  |  | 0 | 0 | 0 | 0 |  | 0 | 0 | 0 | 0 | 0 | 0 | 0 |  |  |  | 0 | 0 | 0 |  |  | 0 | 0 | 0 |  |  | 0 | 0 | 0 | 0 |  | 0 | 0 | 0 | 0 |  | 0 | 0 | 0 | 0 |  | 0 | 0 | 0 | 0 | 0 | 0 | 0 | 0 | 0 | 0 | 0 | 0 | 0 | 0 | 0 | 0 | 0 | 0 | 0 | 0 | 0 | 0 | 0 |  |  | 0 | 0 | 0 |  |  | 0 | 0 | 0 | 0 |  | 0 | 0 | 0 | 0 |  | 0 | 0 | 0 | 0 |  | 0 | 0 | 0 | 0 | 0 | 0 | 0 | 0 | 0 | 0 | 0 | 0 | 0 | 0 | 0 | 0 | 0 | 0 | 0 | 0 | 0 | 0 | 0 |  |  | 0 | 0 | 0 | 0 |  | 0 | 0 | 0 | 0 | 0 | 0 | 0 |  |  |  | 0 | 0 | 0 |  |  | 0 | 0 | 0 | 0 |  | 0 | 0 | 0 | 0 | 0 | 0 | 0 |  |  |  | 0 | 0 | 0 |  |  | 0 | 0 | 0 |  |  | 0 | 0 | 0 | 0 |  | 0 | 0 | 0 | 0 |  | 0 | 0 | 0 | 0 |  | 0 | 0 | 0 | 0 | 0 | 0 | 0 | 0 | 0 | 0 | 0 | 0 | 0 | 0 | 0 | 0 | 0 | 0 | 0 | 0 | 0 | 0 | 0 |  |  | 0 | 0 | 0 |  |  | 0 | 0 | 0 | 0 |  | 0 | 0 | 0 | 0 |  | 0 | 0 | 0 | 0 |  | 0 | 0 | 0 | 0 | 0 | 0 | 0 | 0 | 0 | 0 | 0 | 0 | 0 | 0 | 0 | 0 | 0 | 0 | 0 | 0 | 0 | 0 | 0 |  |  | 0 | 0 | 0 | 0 |  | 0 | 0 | 0 | 0 | 0 | 0 | 0 |  |  |  | 0 | 0 | 0 |  |  | 0 | 0 | 0 |  |  | 0 | 0 | 0 | 0 |  | 0 | 0 | 0 | 0 |  | 0 | 0 | 0 | 0 |  | 0 | 0 | 0 | 0 | 0 | 0 | 0 | 0 | 0 | 0 | 0 | 0 | 0 | 0 | 0 | 0 | 0 | 0 | 0 | 0 | 0 | 0 | 0 |  |  | 0 | 0 | 0 |  |  | 0 | 0 | 0 | 0 |  | 0 | 0 | 0 | 0 |  | 0 | 0 | 0 | 0 |  | 0 | 0 | 0 | 0 | 0 | 0 | 0 | 0 | 0 | 0 | 0 | 0 | 0 | 0 | 0 | 0 | 0 | 0 | 0 | 0 | 0 | 0 | 0 |  |  | 0 | 0 | 0 | 0 |  | 0 | 0 | 0 | 0 | 0 | 0 | 0 |  |  |  | 0 | 0 | 0 |  |  | 0 | 0 | 0 | 0 |  | 0 | 0 | 0 | 0 | 0 | 0 | 0 |  |  |  | 0 | 0 | 0 |  |  | 0 | 0 | 0 |  |  | 0 | 0 | 0 | 0 |  | 0 | 0 | 0 | 0 |  | 0 | 0 | 0 | 0 |  | 0 | 0 | 0 | 0 | 0 | 0 | 0 | 0 | 0 | 0 | 0 | 0 | 0 | 0 | 0 | 0 | 0 | 0 | 0 | 0 | 0 | 0 | 0 |  |  | 0 | 0 | 0 |  |  | 0 | 0 | 0 | 0 |  | 0 | 0 | 0 | 0 |  | 0 | 0 | 0 | 0 |  | 0 | 0 | 0 | 0 | 0 | 0 | 0 | 0 | 0 | 0 | 0 | 0 | 0 | 0 | 0 | 0 | 0 | 0 | 0 | 0 | 0 | 0 | 0 |  |  | 0 | 0 | 0 | 0 |  | 0 | 0 | 0 | 0 | 0 | 0 | 0 |  |  |  | 0 | 0 | 0 |  |  | 0 | 0 | 0 |  |  | 0 | 0 | 0 | 0 |  | 0 | 0 | 0 | 0 |  | 0 | 0 | 0 | 0 |  | 0 | 0 | 0 | 0 | 0 | 0 | 0 | 0 | 0 | 0 | 0 | 0 | 0 | 0 | 0 | 0 | 0 | 0 | 0 | 0 | 0 | 0 | 0 |  |  | 0 | 0 | 0 |  |  | 0 | 0 | 0 | 0 |  | 0 | 0 | 0 | 0 |  | 0 | 0 | 0 | 0 |  | 0 | 0 | 0 | 0 | 0 | 0 | 0 | 0 | 0 | 0 | 0 | 0 | 0 | 0 | 0 | 0 | 0 | 0 | 0 | 0 | 0 | 0 | 0 |  |  | 0 | 0 | 0 | 0 |  | 0 | 0 | 0 | 0 | 0 | 0
UNII-2 | 5260 | 52 | 17 |  |  |  | 17 | 16 | 16 |  |  | 19 | 12 | 12 | 12 |  | 17 | 10 | 10 | 10 | 10 | 16 | 15 | 15 |  |  | 18 | 12 | 12 | 12 |  | 17 | 9 | 9 | 9 | 9 | 15 | 17 |  |  |  | 17 | 17 | 17 |  |  | 20 | 17 | 17 |  |  | 20 | 13 | 13 | 13 |  | 18 | 16 | 16 | 16 |  | 21 | 17 | 17 | 17 |  | 22 | 10 | 10 | 10 | 10 | 16 | 13 | 13 | 13 | 13 | 19 | 15 | 15 | 15 | 15 | 21 | 15 | 15 | 15 | 15 | 21 | 15 | 15 |  |  | 18 | 17 | 17 |  |  | 20 | 12 | 12 | 12 |  | 17 | 15 | 15 | 15 |  | 20 | 17 | 17 | 17 |  | 22 | 9 | 9 | 9 | 9 | 15 | 12 | 12 | 12 | 12 | 18 | 14 | 14 | 14 | 14 | 20 | 15 | 15 | 15 | 15 | 21 | 17 | 17 |  |  | 20 | 16 | 16 | 16 |  | 21 | 13 | 13 | 13 | 13 | 19 | 17 |  |  |  | 17 | 17 | 17 |  |  | 20 | 17 | 17 |  |  | 20 | 14 | 14 | 14 |  | 19 | 17 | 17 | 17 |  | 22 | 17 | 17 | 17 |  | 22 | 12 | 12 | 12 | 12 | 18 | 15 | 15 | 15 | 15 | 21 | 15 | 15 | 15 | 15 | 21 | 15 | 15 | 15 | 15 | 21 | 15 | 15 |  |  | 18 | 17 | 17 |  |  | 20 | 12 | 12 | 12 |  | 17 | 15 | 15 | 15 |  | 20 | 17 | 17 | 17 |  | 22 | 9 | 9 | 9 | 9 | 15 | 12 | 12 | 12 | 12 | 18 | 14 | 14 | 14 | 14 | 20 | 15 | 15 | 15 | 15 | 21 | 17 | 17 |  |  | 20 | 17 | 17 | 17 |  | 22 | 15 | 15 | 15 | 15 | 21 | 17 |  |  |  | 17 | 17 | 17 |  |  | 20 | 16 | 16 | 16 |  | 21 | 13 | 13 | 13 | 13 | 19 | 17 |  |  |  | 17 | 17 | 17 |  |  | 20 | 17 | 17 |  |  | 20 | 16 | 16 | 16 |  | 21 | 17 | 17 | 17 |  | 22 | 17 | 17 | 17 |  | 22 | 14 | 14 | 14 | 14 | 20 | 16 | 16 | 16 | 16 | 22 | 16 | 16 | 16 | 16 | 22 | 16 | 16 | 16 | 16 | 22 | 15 | 15 |  |  | 18 | 17 | 17 |  |  | 20 | 12 | 12 | 12 |  | 17 | 15 | 15 | 15 |  | 20 | 17 | 17 | 17 |  | 22 | 9 | 9 | 9 | 9 | 15 | 12 | 12 | 12 | 12 | 18 | 14 | 14 | 14 | 14 | 20 | 16 | 16 | 16 | 16 | 22 | 17 | 17 |  |  | 20 | 17 | 17 | 17 |  | 22 | 16 | 16 | 16 | 16 | 22 | 17 |  |  |  | 17 | 17 | 17 |  |  | 20 | 17 | 17 |  |  | 20 | 17 | 17 | 17 |  | 22 | 17 | 17 | 17 |  | 22 | 17 | 17 | 17 |  | 22 | 15 | 15 | 15 | 15 | 21 | 16 | 16 | 16 | 16 | 22 | 16 | 16 | 16 | 16 | 22 | 16 | 16 | 16 | 16 | 22 | 15 | 15 |  |  | 18 | 17 | 17 |  |  | 20 | 12 | 12 | 12 |  | 17 | 15 | 15 | 15 |  | 20 | 17 | 17 | 17 |  | 22 | 9 | 9 | 9 | 9 | 15 | 12 | 12 | 12 | 12 | 18 | 14 | 14 | 14 | 14 | 20 | 16 | 16 | 16 | 16 | 22 | 17 | 17 |  |  | 20 | 17 | 17 | 17 |  | 22 | 16 | 16 | 16 | 16 | 22 | 15 |  |  |  | 15 | 15 | 15 |  |  | 18 | 14 | 14 | 14 |  | 19 | 13 | 13 | 13 | 13 | 19 | 16 |  |  |  | 16 | 15 | 15 |  |  | 18 | 15 | 15 |  |  | 18 | 14 | 14 | 14 |  | 19 | 14 | 14 | 14 |  | 19 | 14 | 14 | 14 |  | 19 | 13 | 13 | 13 | 13 | 19 | 13 | 13 | 13 | 13 | 19 | 13 | 13 | 13 | 13 | 19 | 13 | 13 | 13 | 13 | 19 | 13 | 13 |  |  | 16 | 15 | 15 |  |  | 18 | 9 | 9 | 9 |  | 14 | 12 | 12 | 12 |  | 17 | 14 | 14 | 14 |  | 19 | 8 | 8 | 8 | 8 | 14 | 10 | 10 | 10 | 10 | 16 | 12 | 12 | 12 | 12 | 18 | 13 | 13 | 13 | 13 | 19 | 15 | 15 |  |  | 18 | 14 | 14 | 14 |  | 19 | 13 | 13 | 13 | 13 | 19 | 15 |  |  |  | 15 | 14 | 14 |  |  | 17 | 14 | 14 |  |  | 17 | 13 | 13 | 13 |  | 18 | 13 | 13 | 13 |  | 18 | 13 | 13 | 13 |  | 18 | 12 | 12 | 12 | 12 | 18 | 12 | 12 | 12 | 12 | 18 | 12 | 12 | 12 | 12 | 18 | 12 | 12 | 12 | 12 | 18 | 13 | 13 |  |  | 16 | 14 | 14 |  |  | 17 | 9 | 9 | 9 |  | 14 | 12 | 12 | 12 |  | 17 | 13 | 13 | 13 |  | 18 | 7 | 7 | 7 | 7 | 13 | 10 | 10 | 10 | 10 | 16 | 12 | 12 | 12 | 12 | 18 | 12 | 12 | 12 | 12 | 18 | 14 | 14 |  |  | 17 | 13 | 13 | 13 |  | 18 | 12 | 12 | 12 | 12 | 18 | 0 |  |  |  | 0 | 0 | 0 |  |  | 0 | 0 | 0 | 0 |  | 0 | 0 | 0 | 0 | 0 | 0 | 0 |  |  |  | 0 | 0 | 0 |  |  | 0 | 0 | 0 |  |  | 0 | 0 | 0 | 0 |  | 0 | 0 | 0 | 0 |  | 0 | 0 | 0 | 0 |  | 0 | 0 | 0 | 0 | 0 | 0 | 0 | 0 | 0 | 0 | 0 | 0 | 0 | 0 | 0 | 0 | 0 | 0 | 0 | 0 | 0 | 0 | 0 |  |  | 0 | 0 | 0 |  |  | 0 | 0 | 0 | 0 |  | 0 | 0 | 0 | 0 |  | 0 | 0 | 0 | 0 |  | 0 | 0 | 0 | 0 | 0 | 0 | 0 | 0 | 0 | 0 | 0 | 0 | 0 | 0 | 0 | 0 | 0 | 0 | 0 | 0 | 0 | 0 | 0 |  |  | 0 | 0 | 0 | 0 |  | 0 | 0 | 0 | 0 | 0 | 0 | 0 |  |  |  | 0 | 0 | 0 |  |  | 0 | 0 | 0 |  |  | 0 | 0 | 0 | 0 |  | 0 | 0 | 0 | 0 |  | 0 | 0 | 0 | 0 |  | 0 | 0 | 0 | 0 | 0 | 0 | 0 | 0 | 0 | 0 | 0 | 0 | 0 | 0 | 0 | 0 | 0 | 0 | 0 | 0 | 0 | 0 | 0 |  |  | 0 | 0 | 0 |  |  | 0 | 0 | 0 | 0 |  | 0 | 0 | 0 | 0 |  | 0 | 0 | 0 | 0 |  | 0 | 0 | 0 | 0 | 0 | 0 | 0 | 0 | 0 | 0 | 0 | 0 | 0 | 0 | 0 | 0 | 0 | 0 | 0 | 0 | 0 | 0 | 0 |  |  | 0 | 0 | 0 | 0 |  | 0 | 0 | 0 | 0 | 0 | 0
| 5280 | 56 | 17 |  |  |  | 17 | 16 | 16 |  |  | 19 | 12 | 12 | 12 |  | 17 | 10 | 10 | 10 | 10 | 16 | 15 | 15 |  |  | 18 | 12 | 12 | 12 |  | 17 | 9 | 9 | 9 | 9 | 15 | 17 |  |  |  | 17 | 17 | 17 |  |  | 20 | 17 | 17 |  |  | 20 | 13 | 13 | 13 |  | 18 | 16 | 16 | 16 |  | 21 | 17 | 17 | 17 |  | 22 | 10 | 10 | 10 | 10 | 16 | 13 | 13 | 13 | 13 | 19 | 15 | 15 | 15 | 15 | 21 | 15 | 15 | 15 | 15 | 21 | 15 | 15 |  |  | 18 | 17 | 17 |  |  | 20 | 12 | 12 | 12 |  | 17 | 15 | 15 | 15 |  | 20 | 17 | 17 | 17 |  | 22 | 9 | 9 | 9 | 9 | 15 | 12 | 12 | 12 | 12 | 18 | 14 | 14 | 14 | 14 | 20 | 15 | 15 | 15 | 15 | 21 | 17 | 17 |  |  | 20 | 16 | 16 | 16 |  | 21 | 13 | 13 | 13 | 13 | 19 | 17 |  |  |  | 17 | 17 | 17 |  |  | 20 | 17 | 17 |  |  | 20 | 14 | 14 | 14 |  | 19 | 17 | 17 | 17 |  | 22 | 17 | 17 | 17 |  | 22 | 12 | 12 | 12 | 12 | 18 | 15 | 15 | 15 | 15 | 21 | 15 | 15 | 15 | 15 | 21 | 15 | 15 | 15 | 15 | 21 | 15 | 15 |  |  | 18 | 17 | 17 |  |  | 20 | 12 | 12 | 12 |  | 17 | 15 | 15 | 15 |  | 20 | 17 | 17 | 17 |  | 22 | 9 | 9 | 9 | 9 | 15 | 12 | 12 | 12 | 12 | 18 | 14 | 14 | 14 | 14 | 20 | 15 | 15 | 15 | 15 | 21 | 17 | 17 |  |  | 20 | 17 | 17 | 17 |  | 22 | 15 | 15 | 15 | 15 | 21 | 0 |  |  |  | 0 | 0 | 0 |  |  | 0 | 0 | 0 | 0 |  | 0 | 0 | 0 | 0 | 0 | 0 | 0 |  |  |  | 0 | 0 | 0 |  |  | 0 | 0 | 0 |  |  | 0 | 0 | 0 | 0 |  | 0 | 0 | 0 | 0 |  | 0 | 0 | 0 | 0 |  | 0 | 0 | 0 | 0 | 0 | 0 | 0 | 0 | 0 | 0 | 0 | 0 | 0 | 0 | 0 | 0 | 0 | 0 | 0 | 0 | 0 | 0 | 0 |  |  | 0 | 0 | 0 |  |  | 0 | 0 | 0 | 0 |  | 0 | 0 | 0 | 0 |  | 0 | 0 | 0 | 0 |  | 0 | 0 | 0 | 0 | 0 | 0 | 0 | 0 | 0 | 0 | 0 | 0 | 0 | 0 | 0 | 0 | 0 | 0 | 0 | 0 | 0 | 0 | 0 |  |  | 0 | 0 | 0 | 0 |  | 0 | 0 | 0 | 0 | 0 | 0 | 0 |  |  |  | 0 | 0 | 0 |  |  | 0 | 0 | 0 |  |  | 0 | 0 | 0 | 0 |  | 0 | 0 | 0 | 0 |  | 0 | 0 | 0 | 0 |  | 0 | 0 | 0 | 0 | 0 | 0 | 0 | 0 | 0 | 0 | 0 | 0 | 0 | 0 | 0 | 0 | 0 | 0 | 0 | 0 | 0 | 0 | 0 |  |  | 0 | 0 | 0 |  |  | 0 | 0 | 0 | 0 |  | 0 | 0 | 0 | 0 |  | 0 | 0 | 0 | 0 |  | 0 | 0 | 0 | 0 | 0 | 0 | 0 | 0 | 0 | 0 | 0 | 0 | 0 | 0 | 0 | 0 | 0 | 0 | 0 | 0 | 0 | 0 | 0 |  |  | 0 | 0 | 0 | 0 |  | 0 | 0 | 0 | 0 | 0 | 0 | 0 |  |  |  | 0 | 0 | 0 |  |  | 0 | 0 | 0 | 0 |  | 0 | 0 | 0 | 0 | 0 | 0 | 0 |  |  |  | 0 | 0 | 0 |  |  | 0 | 0 | 0 |  |  | 0 | 0 | 0 | 0 |  | 0 | 0 | 0 | 0 |  | 0 | 0 | 0 | 0 |  | 0 | 0 | 0 | 0 | 0 | 0 | 0 | 0 | 0 | 0 | 0 | 0 | 0 | 0 | 0 | 0 | 0 | 0 | 0 | 0 | 0 | 0 | 0 |  |  | 0 | 0 | 0 |  |  | 0 | 0 | 0 | 0 |  | 0 | 0 | 0 | 0 |  | 0 | 0 | 0 | 0 |  | 0 | 0 | 0 | 0 | 0 | 0 | 0 | 0 | 0 | 0 | 0 | 0 | 0 | 0 | 0 | 0 | 0 | 0 | 0 | 0 | 0 | 0 | 0 |  |  | 0 | 0 | 0 | 0 |  | 0 | 0 | 0 | 0 | 0 | 0 | 0 |  |  |  | 0 | 0 | 0 |  |  | 0 | 0 | 0 |  |  | 0 | 0 | 0 | 0 |  | 0 | 0 | 0 | 0 |  | 0 | 0 | 0 | 0 |  | 0 | 0 | 0 | 0 | 0 | 0 | 0 | 0 | 0 | 0 | 0 | 0 | 0 | 0 | 0 | 0 | 0 | 0 | 0 | 0 | 0 | 0 | 0 |  |  | 0 | 0 | 0 |  |  | 0 | 0 | 0 | 0 |  | 0 | 0 | 0 | 0 |  | 0 | 0 | 0 | 0 |  | 0 | 0 | 0 | 0 | 0 | 0 | 0 | 0 | 0 | 0 | 0 | 0 | 0 | 0 | 0 | 0 | 0 | 0 | 0 | 0 | 0 | 0 | 0 |  |  | 0 | 0 | 0 | 0 |  | 0 | 0 | 0 | 0 | 0 | 0 | 0 |  |  |  | 0 | 0 | 0 |  |  | 0 | 0 | 0 | 0 |  | 0 | 0 | 0 | 0 | 0 | 0 | 0 |  |  |  | 0 | 0 | 0 |  |  | 0 | 0 | 0 |  |  | 0 | 0 | 0 | 0 |  | 0 | 0 | 0 | 0 |  | 0 | 0 | 0 | 0 |  | 0 | 0 | 0 | 0 | 0 | 0 | 0 | 0 | 0 | 0 | 0 | 0 | 0 | 0 | 0 | 0 | 0 | 0 | 0 | 0 | 0 | 0 | 0 |  |  | 0 | 0 | 0 |  |  | 0 | 0 | 0 | 0 |  | 0 | 0 | 0 | 0 |  | 0 | 0 | 0 | 0 |  | 0 | 0 | 0 | 0 | 0 | 0 | 0 | 0 | 0 | 0 | 0 | 0 | 0 | 0 | 0 | 0 | 0 | 0 | 0 | 0 | 0 | 0 | 0 |  |  | 0 | 0 | 0 | 0 |  | 0 | 0 | 0 | 0 | 0 | 0 | 0 |  |  |  | 0 | 0 | 0 |  |  | 0 | 0 | 0 |  |  | 0 | 0 | 0 | 0 |  | 0 | 0 | 0 | 0 |  | 0 | 0 | 0 | 0 |  | 0 | 0 | 0 | 0 | 0 | 0 | 0 | 0 | 0 | 0 | 0 | 0 | 0 | 0 | 0 | 0 | 0 | 0 | 0 | 0 | 0 | 0 | 0 |  |  | 0 | 0 | 0 |  |  | 0 | 0 | 0 | 0 |  | 0 | 0 | 0 | 0 |  | 0 | 0 | 0 | 0 |  | 0 | 0 | 0 | 0 | 0 | 0 | 0 | 0 | 0 | 0 | 0 | 0 | 0 | 0 | 0 | 0 | 0 | 0 | 0 | 0 | 0 | 0 | 0 |  |  | 0 | 0 | 0 | 0 |  | 0 | 0 | 0 | 0 | 0 | 0
| 5300 | 60 | 17 |  |  |  | 17 | 16 | 16 |  |  | 19 | 12 | 12 | 12 |  | 17 | 10 | 10 | 10 | 10 | 16 | 15 | 15 |  |  | 18 | 12 | 12 | 12 |  | 17 | 9 | 9 | 9 | 9 | 15 | 17 |  |  |  | 17 | 16 | 16 |  |  | 19 | 17 | 17 |  |  | 20 | 13 | 13 | 13 |  | 18 | 16 | 16 | 16 |  | 21 | 16 | 16 | 16 |  | 21 | 10 | 10 | 10 | 10 | 16 | 13 | 13 | 13 | 13 | 19 | 15 | 15 | 15 | 15 | 21 | 15 | 15 | 15 | 15 | 21 | 15 | 15 |  |  | 18 | 17 | 17 |  |  | 20 | 12 | 12 | 12 |  | 17 | 15 | 15 | 15 |  | 20 | 16 | 16 | 16 |  | 21 | 9 | 9 | 9 | 9 | 15 | 12 | 12 | 12 | 12 | 18 | 14 | 14 | 14 | 14 | 20 | 15 | 15 | 15 | 15 | 21 | 17 | 17 |  |  | 20 | 16 | 16 | 16 |  | 21 | 13 | 13 | 13 | 13 | 19 | 17 |  |  |  | 17 | 17 | 17 |  |  | 20 | 17 | 17 |  |  | 20 | 14 | 14 | 14 |  | 19 | 16 | 16 | 16 |  | 21 | 16 | 16 | 16 |  | 21 | 12 | 12 | 12 | 12 | 18 | 15 | 15 | 15 | 15 | 21 | 15 | 15 | 15 | 15 | 21 | 15 | 15 | 15 | 15 | 21 | 15 | 15 |  |  | 18 | 17 | 17 |  |  | 20 | 12 | 12 | 12 |  | 17 | 15 | 15 | 15 |  | 20 | 16 | 16 | 16 |  | 21 | 9 | 9 | 9 | 9 | 15 | 12 | 12 | 12 | 12 | 18 | 14 | 14 | 14 | 14 | 20 | 15 | 15 | 15 | 15 | 21 | 17 | 17 |  |  | 20 | 16 | 16 | 16 |  | 21 | 15 | 15 | 15 | 15 | 21 | 16 |  |  |  | 16 | 15 | 15 |  |  | 18 | 14 | 14 | 14 |  | 19 | 13 | 13 | 13 | 13 | 19 | 16 |  |  |  | 16 | 16 | 16 |  |  | 19 | 16 | 16 |  |  | 19 | 15 | 15 | 15 |  | 20 | 15 | 15 | 15 |  | 20 | 15 | 15 | 15 |  | 20 | 13 | 13 | 13 | 13 | 19 | 14 | 14 | 14 | 14 | 20 | 14 | 14 | 14 | 14 | 20 | 14 | 14 | 14 | 14 | 20 | 14 | 14 |  |  | 17 | 16 | 16 |  |  | 19 | 10 | 10 | 10 |  | 15 | 13 | 13 | 13 |  | 18 | 15 | 15 | 15 |  | 20 | 8 | 8 | 8 | 8 | 14 | 11 | 11 | 11 | 11 | 17 | 13 | 13 | 13 | 13 | 19 | 14 | 14 | 14 | 14 | 20 | 16 | 16 |  |  | 19 | 15 | 15 | 15 |  | 20 | 14 | 14 | 14 | 14 | 20 | 16 |  |  |  | 16 | 15 | 15 |  |  | 18 | 15 | 15 |  |  | 18 | 14 | 14 | 14 |  | 19 | 14 | 14 | 14 |  | 19 | 14 | 14 | 14 |  | 19 | 13 | 13 | 13 | 13 | 19 | 13 | 13 | 13 | 13 | 19 | 13 | 13 | 13 | 13 | 19 | 13 | 13 | 13 | 13 | 19 | 15 | 15 |  |  | 18 | 15 | 15 |  |  | 18 | 12 | 12 | 12 |  | 17 | 14 | 14 | 14 |  | 19 | 14 | 14 | 14 |  | 19 | 9 | 9 | 9 | 9 | 15 | 12 | 12 | 12 | 12 | 18 | 13 | 13 | 13 | 13 | 19 | 13 | 13 | 13 | 13 | 19 | 15 | 15 |  |  | 18 | 14 | 14 | 14 |  | 19 | 13 | 13 | 13 | 13 | 19 | 0 |  |  |  | 0 | 0 | 0 |  |  | 0 | 0 | 0 | 0 |  | 0 | 0 | 0 | 0 | 0 | 0 | 0 |  |  |  | 0 | 0 | 0 |  |  | 0 | 0 | 0 |  |  | 0 | 0 | 0 | 0 |  | 0 | 0 | 0 | 0 |  | 0 | 0 | 0 | 0 |  | 0 | 0 | 0 | 0 | 0 | 0 | 0 | 0 | 0 | 0 | 0 | 0 | 0 | 0 | 0 | 0 | 0 | 0 | 0 | 0 | 0 | 0 | 0 |  |  | 0 | 0 | 0 |  |  | 0 | 0 | 0 | 0 |  | 0 | 0 | 0 | 0 |  | 0 | 0 | 0 | 0 |  | 0 | 0 | 0 | 0 | 0 | 0 | 0 | 0 | 0 | 0 | 0 | 0 | 0 | 0 | 0 | 0 | 0 | 0 | 0 | 0 | 0 | 0 | 0 |  |  | 0 | 0 | 0 | 0 |  | 0 | 0 | 0 | 0 | 0 | 0 | 0 |  |  |  | 0 | 0 | 0 |  |  | 0 | 0 | 0 |  |  | 0 | 0 | 0 | 0 |  | 0 | 0 | 0 | 0 |  | 0 | 0 | 0 | 0 |  | 0 | 0 | 0 | 0 | 0 | 0 | 0 | 0 | 0 | 0 | 0 | 0 | 0 | 0 | 0 | 0 | 0 | 0 | 0 | 0 | 0 | 0 | 0 |  |  | 0 | 0 | 0 |  |  | 0 | 0 | 0 | 0 |  | 0 | 0 | 0 | 0 |  | 0 | 0 | 0 | 0 |  | 0 | 0 | 0 | 0 | 0 | 0 | 0 | 0 | 0 | 0 | 0 | 0 | 0 | 0 | 0 | 0 | 0 | 0 | 0 | 0 | 0 | 0 | 0 |  |  | 0 | 0 | 0 | 0 |  | 0 | 0 | 0 | 0 | 0 | 0 | 0 |  |  |  | 0 | 0 | 0 |  |  | 0 | 0 | 0 | 0 |  | 0 | 0 | 0 | 0 | 0 | 0 | 0 |  |  |  | 0 | 0 | 0 |  |  | 0 | 0 | 0 |  |  | 0 | 0 | 0 | 0 |  | 0 | 0 | 0 | 0 |  | 0 | 0 | 0 | 0 |  | 0 | 0 | 0 | 0 | 0 | 0 | 0 | 0 | 0 | 0 | 0 | 0 | 0 | 0 | 0 | 0 | 0 | 0 | 0 | 0 | 0 | 0 | 0 |  |  | 0 | 0 | 0 |  |  | 0 | 0 | 0 | 0 |  | 0 | 0 | 0 | 0 |  | 0 | 0 | 0 | 0 |  | 0 | 0 | 0 | 0 | 0 | 0 | 0 | 0 | 0 | 0 | 0 | 0 | 0 | 0 | 0 | 0 | 0 | 0 | 0 | 0 | 0 | 0 | 0 |  |  | 0 | 0 | 0 | 0 |  | 0 | 0 | 0 | 0 | 0 | 0 | 0 |  |  |  | 0 | 0 | 0 |  |  | 0 | 0 | 0 |  |  | 0 | 0 | 0 | 0 |  | 0 | 0 | 0 | 0 |  | 0 | 0 | 0 | 0 |  | 0 | 0 | 0 | 0 | 0 | 0 | 0 | 0 | 0 | 0 | 0 | 0 | 0 | 0 | 0 | 0 | 0 | 0 | 0 | 0 | 0 | 0 | 0 |  |  | 0 | 0 | 0 |  |  | 0 | 0 | 0 | 0 |  | 0 | 0 | 0 | 0 |  | 0 | 0 | 0 | 0 |  | 0 | 0 | 0 | 0 | 0 | 0 | 0 | 0 | 0 | 0 | 0 | 0 | 0 | 0 | 0 | 0 | 0 | 0 | 0 | 0 | 0 | 0 | 0 |  |  | 0 | 0 | 0 | 0 |  | 0 | 0 | 0 | 0 | 0 | 0
| 5320 | 64 | 17 |  |  |  | 17 | 16 | 16 |  |  | 19 | 12 | 12 | 12 |  | 17 | 10 | 10 | 10 | 10 | 16 | 15 | 15 |  |  | 18 | 12 | 12 | 12 |  | 17 | 9 | 9 | 9 | 9 | 15 | 17 |  |  |  | 17 | 16 | 16 |  |  | 19 | 17 | 17 |  |  | 20 | 12 | 12 | 12 |  | 17 | 15 | 15 | 15 |  | 20 | 16 | 16 | 16 |  | 21 | 10 | 10 | 10 | 10 | 16 | 13 | 13 | 13 | 13 | 19 | 15 | 15 | 15 | 15 | 21 | 15 | 15 | 15 | 15 | 21 | 15 | 15 |  |  | 18 | 17 | 17 |  |  | 20 | 12 | 12 | 12 |  | 17 | 15 | 15 | 15 |  | 20 | 16 | 16 | 16 |  | 21 | 9 | 9 | 9 | 9 | 15 | 12 | 12 | 12 | 12 | 18 | 14 | 14 | 14 | 14 | 20 | 15 | 15 | 15 | 15 | 21 | 17 | 17 |  |  | 20 | 15 | 15 | 15 |  | 20 | 13 | 13 | 13 | 13 | 19 | 17 |  |  |  | 17 | 17 | 17 |  |  | 20 | 17 | 17 |  |  | 20 | 14 | 14 | 14 |  | 19 | 16 | 16 | 16 |  | 21 | 16 | 16 | 16 |  | 21 | 12 | 12 | 12 | 12 | 18 | 15 | 15 | 15 | 15 | 21 | 15 | 15 | 15 | 15 | 21 | 15 | 15 | 15 | 15 | 21 | 15 | 15 |  |  | 18 | 17 | 17 |  |  | 20 | 12 | 12 | 12 |  | 17 | 15 | 15 | 15 |  | 20 | 16 | 16 | 16 |  | 21 | 9 | 9 | 9 | 9 | 15 | 12 | 12 | 12 | 12 | 18 | 14 | 14 | 14 | 14 | 20 | 15 | 15 | 15 | 15 | 21 | 17 | 17 |  |  | 20 | 16 | 16 | 16 |  | 21 | 15 | 15 | 15 | 15 | 21 | 0 |  |  |  | 0 | 0 | 0 |  |  | 0 | 0 | 0 | 0 |  | 0 | 0 | 0 | 0 | 0 | 0 | 0 |  |  |  | 0 | 0 | 0 |  |  | 0 | 0 | 0 |  |  | 0 | 0 | 0 | 0 |  | 0 | 0 | 0 | 0 |  | 0 | 0 | 0 | 0 |  | 0 | 0 | 0 | 0 | 0 | 0 | 0 | 0 | 0 | 0 | 0 | 0 | 0 | 0 | 0 | 0 | 0 | 0 | 0 | 0 | 0 | 0 | 0 |  |  | 0 | 0 | 0 |  |  | 0 | 0 | 0 | 0 |  | 0 | 0 | 0 | 0 |  | 0 | 0 | 0 | 0 |  | 0 | 0 | 0 | 0 | 0 | 0 | 0 | 0 | 0 | 0 | 0 | 0 | 0 | 0 | 0 | 0 | 0 | 0 | 0 | 0 | 0 | 0 | 0 |  |  | 0 | 0 | 0 | 0 |  | 0 | 0 | 0 | 0 | 0 | 0 | 0 |  |  |  | 0 | 0 | 0 |  |  | 0 | 0 | 0 |  |  | 0 | 0 | 0 | 0 |  | 0 | 0 | 0 | 0 |  | 0 | 0 | 0 | 0 |  | 0 | 0 | 0 | 0 | 0 | 0 | 0 | 0 | 0 | 0 | 0 | 0 | 0 | 0 | 0 | 0 | 0 | 0 | 0 | 0 | 0 | 0 | 0 |  |  | 0 | 0 | 0 |  |  | 0 | 0 | 0 | 0 |  | 0 | 0 | 0 | 0 |  | 0 | 0 | 0 | 0 |  | 0 | 0 | 0 | 0 | 0 | 0 | 0 | 0 | 0 | 0 | 0 | 0 | 0 | 0 | 0 | 0 | 0 | 0 | 0 | 0 | 0 | 0 | 0 |  |  | 0 | 0 | 0 | 0 |  | 0 | 0 | 0 | 0 | 0 | 0 | 0 |  |  |  | 0 | 0 | 0 |  |  | 0 | 0 | 0 | 0 |  | 0 | 0 | 0 | 0 | 0 | 0 | 0 |  |  |  | 0 | 0 | 0 |  |  | 0 | 0 | 0 |  |  | 0 | 0 | 0 | 0 |  | 0 | 0 | 0 | 0 |  | 0 | 0 | 0 | 0 |  | 0 | 0 | 0 | 0 | 0 | 0 | 0 | 0 | 0 | 0 | 0 | 0 | 0 | 0 | 0 | 0 | 0 | 0 | 0 | 0 | 0 | 0 | 0 |  |  | 0 | 0 | 0 |  |  | 0 | 0 | 0 | 0 |  | 0 | 0 | 0 | 0 |  | 0 | 0 | 0 | 0 |  | 0 | 0 | 0 | 0 | 0 | 0 | 0 | 0 | 0 | 0 | 0 | 0 | 0 | 0 | 0 | 0 | 0 | 0 | 0 | 0 | 0 | 0 | 0 |  |  | 0 | 0 | 0 | 0 |  | 0 | 0 | 0 | 0 | 0 | 0 | 0 |  |  |  | 0 | 0 | 0 |  |  | 0 | 0 | 0 |  |  | 0 | 0 | 0 | 0 |  | 0 | 0 | 0 | 0 |  | 0 | 0 | 0 | 0 |  | 0 | 0 | 0 | 0 | 0 | 0 | 0 | 0 | 0 | 0 | 0 | 0 | 0 | 0 | 0 | 0 | 0 | 0 | 0 | 0 | 0 | 0 | 0 |  |  | 0 | 0 | 0 |  |  | 0 | 0 | 0 | 0 |  | 0 | 0 | 0 | 0 |  | 0 | 0 | 0 | 0 |  | 0 | 0 | 0 | 0 | 0 | 0 | 0 | 0 | 0 | 0 | 0 | 0 | 0 | 0 | 0 | 0 | 0 | 0 | 0 | 0 | 0 | 0 | 0 |  |  | 0 | 0 | 0 | 0 |  | 0 | 0 | 0 | 0 | 0 | 0 | 0 |  |  |  | 0 | 0 | 0 |  |  | 0 | 0 | 0 | 0 |  | 0 | 0 | 0 | 0 | 0 | 0 | 0 |  |  |  | 0 | 0 | 0 |  |  | 0 | 0 | 0 |  |  | 0 | 0 | 0 | 0 |  | 0 | 0 | 0 | 0 |  | 0 | 0 | 0 | 0 |  | 0 | 0 | 0 | 0 | 0 | 0 | 0 | 0 | 0 | 0 | 0 | 0 | 0 | 0 | 0 | 0 | 0 | 0 | 0 | 0 | 0 | 0 | 0 |  |  | 0 | 0 | 0 |  |  | 0 | 0 | 0 | 0 |  | 0 | 0 | 0 | 0 |  | 0 | 0 | 0 | 0 |  | 0 | 0 | 0 | 0 | 0 | 0 | 0 | 0 | 0 | 0 | 0 | 0 | 0 | 0 | 0 | 0 | 0 | 0 | 0 | 0 | 0 | 0 | 0 |  |  | 0 | 0 | 0 | 0 |  | 0 | 0 | 0 | 0 | 0 | 0 | 0 |  |  |  | 0 | 0 | 0 |  |  | 0 | 0 | 0 |  |  | 0 | 0 | 0 | 0 |  | 0 | 0 | 0 | 0 |  | 0 | 0 | 0 | 0 |  | 0 | 0 | 0 | 0 | 0 | 0 | 0 | 0 | 0 | 0 | 0 | 0 | 0 | 0 | 0 | 0 | 0 | 0 | 0 | 0 | 0 | 0 | 0 |  |  | 0 | 0 | 0 |  |  | 0 | 0 | 0 | 0 |  | 0 | 0 | 0 | 0 |  | 0 | 0 | 0 | 0 |  | 0 | 0 | 0 | 0 | 0 | 0 | 0 | 0 | 0 | 0 | 0 | 0 | 0 | 0 | 0 | 0 | 0 | 0 | 0 | 0 | 0 | 0 | 0 |  |  | 0 | 0 | 0 | 0 |  | 0 | 0 | 0 | 0 | 0 | 0
UNII-2Ext | 5500 | 100 | 17 |  |  |  | 17 | 15 | 15 |  |  | 18 | 11 | 11 | 11 |  | 16 | 9 | 9 | 9 | 9 | 15 | 15 | 15 |  |  | 18 | 11 | 11 | 11 |  | 16 | 9 | 9 | 9 | 9 | 15 | 17 |  |  |  | 17 | 15 | 15 |  |  | 18 | 17 | 17 |  |  | 20 | 12 | 12 | 12 |  | 17 | 15 | 15 | 15 |  | 20 | 16 | 16 | 16 |  | 21 | 9 | 9 | 9 | 9 | 15 | 13 | 13 | 13 | 13 | 19 | 15 | 15 | 15 | 15 | 21 | 15 | 15 | 15 | 15 | 21 | 15 | 15 |  |  | 18 | 17 | 17 |  |  | 20 | 12 | 12 | 12 |  | 17 | 15 | 15 | 15 |  | 20 | 16 | 16 | 16 |  | 21 | 9 | 9 | 9 | 9 | 15 | 12 | 12 | 12 | 12 | 18 | 14 | 14 | 14 | 14 | 20 | 15 | 15 | 15 | 15 | 21 | 17 | 17 |  |  | 20 | 15 | 15 | 15 |  | 20 | 13 | 13 | 13 | 13 | 19 | 17 |  |  |  | 17 | 17 | 17 |  |  | 20 | 17 | 17 |  |  | 20 | 14 | 14 | 14 |  | 19 | 16 | 16 | 16 |  | 21 | 16 | 16 | 16 |  | 21 | 12 | 12 | 12 | 12 | 18 | 15 | 15 | 15 | 15 | 21 | 15 | 15 | 15 | 15 | 21 | 15 | 15 | 15 | 15 | 21 | 15 | 15 |  |  | 18 | 17 | 17 |  |  | 20 | 12 | 12 | 12 |  | 17 | 15 | 15 | 15 |  | 20 | 16 | 16 | 16 |  | 21 | 9 | 9 | 9 | 9 | 15 | 12 | 12 | 12 | 12 | 18 | 14 | 14 | 14 | 14 | 20 | 15 | 15 | 15 | 15 | 21 | 17 | 17 |  |  | 20 | 16 | 16 | 16 |  | 21 | 15 | 15 | 15 | 15 | 21 | 16 |  |  |  | 16 | 15 | 15 |  |  | 18 | 14 | 14 | 14 |  | 19 | 12 | 12 | 12 | 12 | 18 | 17 |  |  |  | 17 | 16 | 16 |  |  | 19 | 16 | 16 |  |  | 19 | 15 | 15 | 15 |  | 20 | 15 | 15 | 15 |  | 20 | 15 | 15 | 15 |  | 20 | 12 | 12 | 12 | 12 | 18 | 15 | 15 | 15 | 15 | 21 | 15 | 15 | 15 | 15 | 21 | 15 | 15 | 15 | 15 | 21 | 15 | 15 |  |  | 18 | 16 | 16 |  |  | 19 | 11 | 11 | 11 |  | 16 | 14 | 14 | 14 |  | 19 | 15 | 15 | 15 |  | 20 | 8 | 8 | 8 | 8 | 14 | 11 | 11 | 11 | 11 | 17 | 14 | 14 | 14 | 14 | 20 | 15 | 15 | 15 | 15 | 21 | 16 | 16 |  |  | 19 | 15 | 15 | 15 |  | 20 | 15 | 15 | 15 | 15 | 21 | 16 |  |  |  | 16 | 15 | 15 |  |  | 18 | 15 | 15 |  |  | 18 | 14 | 14 | 14 |  | 19 | 14 | 14 | 14 |  | 19 | 14 | 14 | 14 |  | 19 | 14 | 14 | 14 | 14 | 20 | 14 | 14 | 14 | 14 | 20 | 14 | 14 | 14 | 14 | 20 | 14 | 14 | 14 | 14 | 20 | 15 | 15 |  |  | 18 | 15 | 15 |  |  | 18 | 12 | 12 | 12 |  | 17 | 14 | 14 | 14 |  | 19 | 14 | 14 | 14 |  | 19 | 9 | 9 | 9 | 9 | 15 | 12 | 12 | 12 | 12 | 18 | 14 | 14 | 14 | 14 | 20 | 14 | 14 | 14 | 14 | 20 | 15 | 15 |  |  | 18 | 14 | 14 | 14 |  | 19 | 14 | 14 | 14 | 14 | 20 | 16 |  |  |  | 16 | 15 | 15 |  |  | 18 | 14 | 14 | 14 |  | 19 | 14 | 14 | 14 | 14 | 20 | 16 |  |  |  | 16 | 16 | 16 |  |  | 19 | 16 | 16 |  |  | 19 | 15 | 15 | 15 |  | 20 | 15 | 15 | 15 |  | 20 | 15 | 15 | 15 |  | 20 | 14 | 14 | 14 | 14 | 20 | 14 | 14 | 14 | 14 | 20 | 14 | 14 | 14 | 14 | 20 | 14 | 14 | 14 | 14 | 20 | 14 | 14 |  |  | 17 | 16 | 16 |  |  | 19 | 11 | 11 | 11 |  | 16 | 13 | 13 | 13 |  | 18 | 15 | 15 | 15 |  | 20 | 8 | 8 | 8 | 8 | 14 | 11 | 11 | 11 | 11 | 17 | 13 | 13 | 13 | 13 | 19 | 14 | 14 | 14 | 14 | 20 | 16 | 16 |  |  | 19 | 15 | 15 | 15 |  | 20 | 14 | 14 | 14 | 14 | 20 | 16 |  |  |  | 16 | 16 | 16 |  |  | 19 | 16 | 16 |  |  | 19 | 15 | 15 | 15 |  | 20 | 15 | 15 | 15 |  | 20 | 15 | 15 | 15 |  | 20 | 14 | 14 | 14 | 14 | 20 | 14 | 14 | 14 | 14 | 20 | 14 | 14 | 14 | 14 | 20 | 14 | 14 | 14 | 14 | 20 | 14 | 14 |  |  | 17 | 16 | 16 |  |  | 19 | 10 | 10 | 10 |  | 15 | 13 | 13 | 13 |  | 18 | 15 | 15 | 15 |  | 20 | 8 | 8 | 8 | 8 | 14 | 11 | 11 | 11 | 11 | 17 | 13 | 13 | 13 | 13 | 19 | 14 | 14 | 14 | 14 | 20 | 16 | 16 |  |  | 19 | 15 | 15 | 15 |  | 20 | 14 | 14 | 14 | 14 | 20 | 14 |  |  |  | 14 | 13 | 13 |  |  | 16 | 13 | 13 | 13 |  | 18 | 12 | 12 | 12 | 12 | 18 | 15 |  |  |  | 15 | 14 | 14 |  |  | 17 | 14 | 14 |  |  | 17 | 14 | 14 | 14 |  | 19 | 14 | 14 | 14 |  | 19 | 14 | 14 | 14 |  | 19 | 13 | 13 | 13 | 13 | 19 | 13 | 13 | 13 | 13 | 19 | 13 | 13 | 13 | 13 | 19 | 13 | 13 | 13 | 13 | 19 | 13 | 13 |  |  | 16 | 14 | 14 |  |  | 17 | 11 | 11 | 11 |  | 16 | 13 | 13 | 13 |  | 18 | 14 | 14 | 14 |  | 19 | 8 | 8 | 8 | 8 | 14 | 11 | 11 | 11 | 11 | 17 | 13 | 13 | 13 | 13 | 19 | 13 | 13 | 13 | 13 | 19 | 14 | 14 |  |  | 17 | 14 | 14 | 14 |  | 19 | 13 | 13 | 13 | 13 | 19 | 16 |  |  |  | 16 | 15 | 15 |  |  | 18 | 15 | 15 |  |  | 18 | 15 | 15 | 15 |  | 20 | 15 | 15 | 15 |  | 20 | 15 | 15 | 15 |  | 20 | 14 | 14 | 14 | 14 | 20 | 14 | 14 | 14 | 14 | 20 | 14 | 14 | 14 | 14 | 20 | 14 | 14 | 14 | 14 | 20 | 14 | 14 |  |  | 17 | 15 | 15 |  |  | 18 | 11 | 11 | 11 |  | 16 | 14 | 14 | 14 |  | 19 | 15 | 15 | 15 |  | 20 | 9 | 9 | 9 | 9 | 15 | 12 | 12 | 12 | 12 | 18 | 13 | 13 | 13 | 13 | 19 | 14 | 14 | 14 | 14 | 20 | 15 | 15 |  |  | 18 | 15 | 15 | 15 |  | 20 | 14 | 14 | 14 | 14 | 20
| 5520 | 104 | 17 |  |  |  | 17 | 15 | 15 |  |  | 18 | 11 | 11 | 11 |  | 16 | 9 | 9 | 9 | 9 | 15 | 15 | 15 |  |  | 18 | 11 | 11 | 11 |  | 16 | 9 | 9 | 9 | 9 | 15 | 17 |  |  |  | 17 | 15 | 15 |  |  | 18 | 17 | 17 |  |  | 20 | 12 | 12 | 12 |  | 17 | 15 | 15 | 15 |  | 20 | 16 | 16 | 16 |  | 21 | 9 | 9 | 9 | 9 | 15 | 13 | 13 | 13 | 13 | 19 | 15 | 15 | 15 | 15 | 21 | 15 | 15 | 15 | 15 | 21 | 15 | 15 |  |  | 18 | 17 | 17 |  |  | 20 | 12 | 12 | 12 |  | 17 | 15 | 15 | 15 |  | 20 | 16 | 16 | 16 |  | 21 | 9 | 9 | 9 | 9 | 15 | 12 | 12 | 12 | 12 | 18 | 14 | 14 | 14 | 14 | 20 | 15 | 15 | 15 | 15 | 21 | 17 | 17 |  |  | 20 | 15 | 15 | 15 |  | 20 | 13 | 13 | 13 | 13 | 19 | 17 |  |  |  | 17 | 17 | 17 |  |  | 20 | 17 | 17 |  |  | 20 | 14 | 14 | 14 |  | 19 | 16 | 16 | 16 |  | 21 | 16 | 16 | 16 |  | 21 | 12 | 12 | 12 | 12 | 18 | 15 | 15 | 15 | 15 | 21 | 15 | 15 | 15 | 15 | 21 | 15 | 15 | 15 | 15 | 21 | 15 | 15 |  |  | 18 | 17 | 17 |  |  | 20 | 12 | 12 | 12 |  | 17 | 15 | 15 | 15 |  | 20 | 16 | 16 | 16 |  | 21 | 9 | 9 | 9 | 9 | 15 | 12 | 12 | 12 | 12 | 18 | 14 | 14 | 14 | 14 | 20 | 15 | 15 | 15 | 15 | 21 | 17 | 17 |  |  | 20 | 16 | 16 | 16 |  | 21 | 15 | 15 | 15 | 15 | 21 | 0 |  |  |  | 0 | 0 | 0 |  |  | 0 | 0 | 0 | 0 |  | 0 | 0 | 0 | 0 | 0 | 0 | 0 |  |  |  | 0 | 0 | 0 |  |  | 0 | 0 | 0 |  |  | 0 | 0 | 0 | 0 |  | 0 | 0 | 0 | 0 |  | 0 | 0 | 0 | 0 |  | 0 | 0 | 0 | 0 | 0 | 0 | 0 | 0 | 0 | 0 | 0 | 0 | 0 | 0 | 0 | 0 | 0 | 0 | 0 | 0 | 0 | 0 | 0 |  |  | 0 | 0 | 0 |  |  | 0 | 0 | 0 | 0 |  | 0 | 0 | 0 | 0 |  | 0 | 0 | 0 | 0 |  | 0 | 0 | 0 | 0 | 0 | 0 | 0 | 0 | 0 | 0 | 0 | 0 | 0 | 0 | 0 | 0 | 0 | 0 | 0 | 0 | 0 | 0 | 0 |  |  | 0 | 0 | 0 | 0 |  | 0 | 0 | 0 | 0 | 0 | 0 | 0 |  |  |  | 0 | 0 | 0 |  |  | 0 | 0 | 0 |  |  | 0 | 0 | 0 | 0 |  | 0 | 0 | 0 | 0 |  | 0 | 0 | 0 | 0 |  | 0 | 0 | 0 | 0 | 0 | 0 | 0 | 0 | 0 | 0 | 0 | 0 | 0 | 0 | 0 | 0 | 0 | 0 | 0 | 0 | 0 | 0 | 0 |  |  | 0 | 0 | 0 |  |  | 0 | 0 | 0 | 0 |  | 0 | 0 | 0 | 0 |  | 0 | 0 | 0 | 0 |  | 0 | 0 | 0 | 0 | 0 | 0 | 0 | 0 | 0 | 0 | 0 | 0 | 0 | 0 | 0 | 0 | 0 | 0 | 0 | 0 | 0 | 0 | 0 |  |  | 0 | 0 | 0 | 0 |  | 0 | 0 | 0 | 0 | 0 | 0 | 0 |  |  |  | 0 | 0 | 0 |  |  | 0 | 0 | 0 | 0 |  | 0 | 0 | 0 | 0 | 0 | 0 | 0 |  |  |  | 0 | 0 | 0 |  |  | 0 | 0 | 0 |  |  | 0 | 0 | 0 | 0 |  | 0 | 0 | 0 | 0 |  | 0 | 0 | 0 | 0 |  | 0 | 0 | 0 | 0 | 0 | 0 | 0 | 0 | 0 | 0 | 0 | 0 | 0 | 0 | 0 | 0 | 0 | 0 | 0 | 0 | 0 | 0 | 0 |  |  | 0 | 0 | 0 |  |  | 0 | 0 | 0 | 0 |  | 0 | 0 | 0 | 0 |  | 0 | 0 | 0 | 0 |  | 0 | 0 | 0 | 0 | 0 | 0 | 0 | 0 | 0 | 0 | 0 | 0 | 0 | 0 | 0 | 0 | 0 | 0 | 0 | 0 | 0 | 0 | 0 |  |  | 0 | 0 | 0 | 0 |  | 0 | 0 | 0 | 0 | 0 | 0 | 0 |  |  |  | 0 | 0 | 0 |  |  | 0 | 0 | 0 |  |  | 0 | 0 | 0 | 0 |  | 0 | 0 | 0 | 0 |  | 0 | 0 | 0 | 0 |  | 0 | 0 | 0 | 0 | 0 | 0 | 0 | 0 | 0 | 0 | 0 | 0 | 0 | 0 | 0 | 0 | 0 | 0 | 0 | 0 | 0 | 0 | 0 |  |  | 0 | 0 | 0 |  |  | 0 | 0 | 0 | 0 |  | 0 | 0 | 0 | 0 |  | 0 | 0 | 0 | 0 |  | 0 | 0 | 0 | 0 | 0 | 0 | 0 | 0 | 0 | 0 | 0 | 0 | 0 | 0 | 0 | 0 | 0 | 0 | 0 | 0 | 0 | 0 | 0 |  |  | 0 | 0 | 0 | 0 |  | 0 | 0 | 0 | 0 | 0 | 0 | 0 |  |  |  | 0 | 0 | 0 |  |  | 0 | 0 | 0 | 0 |  | 0 | 0 | 0 | 0 | 0 | 0 | 0 |  |  |  | 0 | 0 | 0 |  |  | 0 | 0 | 0 |  |  | 0 | 0 | 0 | 0 |  | 0 | 0 | 0 | 0 |  | 0 | 0 | 0 | 0 |  | 0 | 0 | 0 | 0 | 0 | 0 | 0 | 0 | 0 | 0 | 0 | 0 | 0 | 0 | 0 | 0 | 0 | 0 | 0 | 0 | 0 | 0 | 0 |  |  | 0 | 0 | 0 |  |  | 0 | 0 | 0 | 0 |  | 0 | 0 | 0 | 0 |  | 0 | 0 | 0 | 0 |  | 0 | 0 | 0 | 0 | 0 | 0 | 0 | 0 | 0 | 0 | 0 | 0 | 0 | 0 | 0 | 0 | 0 | 0 | 0 | 0 | 0 | 0 | 0 |  |  | 0 | 0 | 0 | 0 |  | 0 | 0 | 0 | 0 | 0 | 0 | 0 |  |  |  | 0 | 0 | 0 |  |  | 0 | 0 | 0 |  |  | 0 | 0 | 0 | 0 |  | 0 | 0 | 0 | 0 |  | 0 | 0 | 0 | 0 |  | 0 | 0 | 0 | 0 | 0 | 0 | 0 | 0 | 0 | 0 | 0 | 0 | 0 | 0 | 0 | 0 | 0 | 0 | 0 | 0 | 0 | 0 | 0 |  |  | 0 | 0 | 0 |  |  | 0 | 0 | 0 | 0 |  | 0 | 0 | 0 | 0 |  | 0 | 0 | 0 | 0 |  | 0 | 0 | 0 | 0 | 0 | 0 | 0 | 0 | 0 | 0 | 0 | 0 | 0 | 0 | 0 | 0 | 0 | 0 | 0 | 0 | 0 | 0 | 0 |  |  | 0 | 0 | 0 | 0 |  | 0 | 0 | 0 | 0 | 0 | 0
| 5540 | 108 | 17 |  |  |  | 17 | 15 | 15 |  |  | 18 | 11 | 11 | 11 |  | 16 | 9 | 9 | 9 | 9 | 15 | 15 | 15 |  |  | 18 | 11 | 11 | 11 |  | 16 | 9 | 9 | 9 | 9 | 15 | 17 |  |  |  | 17 | 15 | 15 |  |  | 18 | 17 | 17 |  |  | 20 | 12 | 12 | 12 |  | 17 | 15 | 15 | 15 |  | 20 | 16 | 16 | 16 |  | 21 | 9 | 9 | 9 | 9 | 15 | 13 | 13 | 13 | 13 | 19 | 15 | 15 | 15 | 15 | 21 | 15 | 15 | 15 | 15 | 21 | 15 | 15 |  |  | 18 | 17 | 17 |  |  | 20 | 12 | 12 | 12 |  | 17 | 15 | 15 | 15 |  | 20 | 16 | 16 | 16 |  | 21 | 9 | 9 | 9 | 9 | 15 | 12 | 12 | 12 | 12 | 18 | 14 | 14 | 14 | 14 | 20 | 15 | 15 | 15 | 15 | 21 | 17 | 17 |  |  | 20 | 15 | 15 | 15 |  | 20 | 13 | 13 | 13 | 13 | 19 | 17 |  |  |  | 17 | 17 | 17 |  |  | 20 | 17 | 17 |  |  | 20 | 14 | 14 | 14 |  | 19 | 16 | 16 | 16 |  | 21 | 16 | 16 | 16 |  | 21 | 12 | 12 | 12 | 12 | 18 | 15 | 15 | 15 | 15 | 21 | 15 | 15 | 15 | 15 | 21 | 15 | 15 | 15 | 15 | 21 | 15 | 15 |  |  | 18 | 17 | 17 |  |  | 20 | 12 | 12 | 12 |  | 17 | 15 | 15 | 15 |  | 20 | 16 | 16 | 16 |  | 21 | 9 | 9 | 9 | 9 | 15 | 12 | 12 | 12 | 12 | 18 | 14 | 14 | 14 | 14 | 20 | 15 | 15 | 15 | 15 | 21 | 17 | 17 |  |  | 20 | 16 | 16 | 16 |  | 21 | 15 | 15 | 15 | 15 | 21 | 17 |  |  |  | 17 | 17 | 17 |  |  | 20 | 14 | 14 | 14 |  | 19 | 12 | 12 | 12 | 12 | 18 | 17 |  |  |  | 17 | 17 | 17 |  |  | 20 | 17 | 17 |  |  | 20 | 15 | 15 | 15 |  | 20 | 17 | 17 | 17 |  | 22 | 17 | 17 | 17 |  | 22 | 12 | 12 | 12 | 12 | 18 | 16 | 16 | 16 | 16 | 22 | 16 | 16 | 16 | 16 | 22 | 16 | 16 | 16 | 16 | 22 | 15 | 15 |  |  | 18 | 17 | 17 |  |  | 20 | 12 | 12 | 12 |  | 17 | 15 | 15 | 15 |  | 20 | 17 | 17 | 17 |  | 22 | 9 | 9 | 9 | 9 | 15 | 12 | 12 | 12 | 12 | 18 | 14 | 14 | 14 | 14 | 20 | 16 | 16 | 16 | 16 | 22 | 17 | 17 |  |  | 20 | 17 | 17 | 17 |  | 22 | 16 | 16 | 16 | 16 | 22 | 17 |  |  |  | 17 | 17 | 17 |  |  | 20 | 17 | 17 |  |  | 20 | 17 | 17 | 17 |  | 22 | 17 | 17 | 17 |  | 22 | 17 | 17 | 17 |  | 22 | 15 | 15 | 15 | 15 | 21 | 16 | 16 | 16 | 16 | 22 | 16 | 16 | 16 | 16 | 22 | 16 | 16 | 16 | 16 | 22 | 15 | 15 |  |  | 18 | 17 | 17 |  |  | 20 | 12 | 12 | 12 |  | 17 | 15 | 15 | 15 |  | 20 | 17 | 17 | 17 |  | 22 | 9 | 9 | 9 | 9 | 15 | 12 | 12 | 12 | 12 | 18 | 14 | 14 | 14 | 14 | 20 | 16 | 16 | 16 | 16 | 22 | 17 | 17 |  |  | 20 | 17 | 17 | 17 |  | 22 | 16 | 16 | 16 | 16 | 22 | 0 |  |  |  | 0 | 0 | 0 |  |  | 0 | 0 | 0 | 0 |  | 0 | 0 | 0 | 0 | 0 | 0 | 0 |  |  |  | 0 | 0 | 0 |  |  | 0 | 0 | 0 |  |  | 0 | 0 | 0 | 0 |  | 0 | 0 | 0 | 0 |  | 0 | 0 | 0 | 0 |  | 0 | 0 | 0 | 0 | 0 | 0 | 0 | 0 | 0 | 0 | 0 | 0 | 0 | 0 | 0 | 0 | 0 | 0 | 0 | 0 | 0 | 0 | 0 |  |  | 0 | 0 | 0 |  |  | 0 | 0 | 0 | 0 |  | 0 | 0 | 0 | 0 |  | 0 | 0 | 0 | 0 |  | 0 | 0 | 0 | 0 | 0 | 0 | 0 | 0 | 0 | 0 | 0 | 0 | 0 | 0 | 0 | 0 | 0 | 0 | 0 | 0 | 0 | 0 | 0 |  |  | 0 | 0 | 0 | 0 |  | 0 | 0 | 0 | 0 | 0 | 0 | 0 |  |  |  | 0 | 0 | 0 |  |  | 0 | 0 | 0 |  |  | 0 | 0 | 0 | 0 |  | 0 | 0 | 0 | 0 |  | 0 | 0 | 0 | 0 |  | 0 | 0 | 0 | 0 | 0 | 0 | 0 | 0 | 0 | 0 | 0 | 0 | 0 | 0 | 0 | 0 | 0 | 0 | 0 | 0 | 0 | 0 | 0 |  |  | 0 | 0 | 0 |  |  | 0 | 0 | 0 | 0 |  | 0 | 0 | 0 | 0 |  | 0 | 0 | 0 | 0 |  | 0 | 0 | 0 | 0 | 0 | 0 | 0 | 0 | 0 | 0 | 0 | 0 | 0 | 0 | 0 | 0 | 0 | 0 | 0 | 0 | 0 | 0 | 0 |  |  | 0 | 0 | 0 | 0 |  | 0 | 0 | 0 | 0 | 0 | 0 | 0 |  |  |  | 0 | 0 | 0 |  |  | 0 | 0 | 0 | 0 |  | 0 | 0 | 0 | 0 | 0 | 0 | 0 |  |  |  | 0 | 0 | 0 |  |  | 0 | 0 | 0 |  |  | 0 | 0 | 0 | 0 |  | 0 | 0 | 0 | 0 |  | 0 | 0 | 0 | 0 |  | 0 | 0 | 0 | 0 | 0 | 0 | 0 | 0 | 0 | 0 | 0 | 0 | 0 | 0 | 0 | 0 | 0 | 0 | 0 | 0 | 0 | 0 | 0 |  |  | 0 | 0 | 0 |  |  | 0 | 0 | 0 | 0 |  | 0 | 0 | 0 | 0 |  | 0 | 0 | 0 | 0 |  | 0 | 0 | 0 | 0 | 0 | 0 | 0 | 0 | 0 | 0 | 0 | 0 | 0 | 0 | 0 | 0 | 0 | 0 | 0 | 0 | 0 | 0 | 0 |  |  | 0 | 0 | 0 | 0 |  | 0 | 0 | 0 | 0 | 0 | 0 | 0 |  |  |  | 0 | 0 | 0 |  |  | 0 | 0 | 0 |  |  | 0 | 0 | 0 | 0 |  | 0 | 0 | 0 | 0 |  | 0 | 0 | 0 | 0 |  | 0 | 0 | 0 | 0 | 0 | 0 | 0 | 0 | 0 | 0 | 0 | 0 | 0 | 0 | 0 | 0 | 0 | 0 | 0 | 0 | 0 | 0 | 0 |  |  | 0 | 0 | 0 |  |  | 0 | 0 | 0 | 0 |  | 0 | 0 | 0 | 0 |  | 0 | 0 | 0 | 0 |  | 0 | 0 | 0 | 0 | 0 | 0 | 0 | 0 | 0 | 0 | 0 | 0 | 0 | 0 | 0 | 0 | 0 | 0 | 0 | 0 | 0 | 0 | 0 |  |  | 0 | 0 | 0 | 0 |  | 0 | 0 | 0 | 0 | 0 | 0
| 5560 | 112 | 17 |  |  |  | 17 | 15 | 15 |  |  | 18 | 11 | 11 | 11 |  | 16 | 9 | 9 | 9 | 9 | 15 | 15 | 15 |  |  | 18 | 11 | 11 | 11 |  | 16 | 9 | 9 | 9 | 9 | 15 | 17 |  |  |  | 17 | 15 | 15 |  |  | 18 | 17 | 17 |  |  | 20 | 11 | 11 | 11 |  | 16 | 14 | 14 | 14 |  | 19 | 15 | 15 | 15 |  | 20 | 9 | 9 | 9 | 9 | 15 | 12 | 12 | 12 | 12 | 18 | 14 | 14 | 14 | 14 | 20 | 14 | 14 | 14 | 14 | 20 | 15 | 15 |  |  | 18 | 17 | 17 |  |  | 20 | 11 | 11 | 11 |  | 16 | 14 | 14 | 14 |  | 19 | 15 | 15 | 15 |  | 20 | 9 | 9 | 9 | 9 | 15 | 12 | 12 | 12 | 12 | 18 | 14 | 14 | 14 | 14 | 20 | 14 | 14 | 14 | 14 | 20 | 17 | 17 |  |  | 20 | 14 | 14 | 14 |  | 19 | 12 | 12 | 12 | 12 | 18 | 17 |  |  |  | 17 | 17 | 17 |  |  | 20 | 17 | 17 |  |  | 20 | 14 | 14 | 14 |  | 19 | 15 | 15 | 15 |  | 20 | 15 | 15 | 15 |  | 20 | 12 | 12 | 12 | 12 | 18 | 14 | 14 | 14 | 14 | 20 | 14 | 14 | 14 | 14 | 20 | 14 | 14 | 14 | 14 | 20 | 15 | 15 |  |  | 18 | 17 | 17 |  |  | 20 | 12 | 12 | 12 |  | 17 | 15 | 15 | 15 |  | 20 | 15 | 15 | 15 |  | 20 | 9 | 9 | 9 | 9 | 15 | 12 | 12 | 12 | 12 | 18 | 14 | 14 | 14 | 14 | 20 | 14 | 14 | 14 | 14 | 20 | 17 | 17 |  |  | 20 | 15 | 15 | 15 |  | 20 | 14 | 14 | 14 | 14 | 20 | 0 |  |  |  | 0 | 0 | 0 |  |  | 0 | 0 | 0 | 0 |  | 0 | 0 | 0 | 0 | 0 | 0 | 0 |  |  |  | 0 | 0 | 0 |  |  | 0 | 0 | 0 |  |  | 0 | 0 | 0 | 0 |  | 0 | 0 | 0 | 0 |  | 0 | 0 | 0 | 0 |  | 0 | 0 | 0 | 0 | 0 | 0 | 0 | 0 | 0 | 0 | 0 | 0 | 0 | 0 | 0 | 0 | 0 | 0 | 0 | 0 | 0 | 0 | 0 |  |  | 0 | 0 | 0 |  |  | 0 | 0 | 0 | 0 |  | 0 | 0 | 0 | 0 |  | 0 | 0 | 0 | 0 |  | 0 | 0 | 0 | 0 | 0 | 0 | 0 | 0 | 0 | 0 | 0 | 0 | 0 | 0 | 0 | 0 | 0 | 0 | 0 | 0 | 0 | 0 | 0 |  |  | 0 | 0 | 0 | 0 |  | 0 | 0 | 0 | 0 | 0 | 0 | 0 |  |  |  | 0 | 0 | 0 |  |  | 0 | 0 | 0 |  |  | 0 | 0 | 0 | 0 |  | 0 | 0 | 0 | 0 |  | 0 | 0 | 0 | 0 |  | 0 | 0 | 0 | 0 | 0 | 0 | 0 | 0 | 0 | 0 | 0 | 0 | 0 | 0 | 0 | 0 | 0 | 0 | 0 | 0 | 0 | 0 | 0 |  |  | 0 | 0 | 0 |  |  | 0 | 0 | 0 | 0 |  | 0 | 0 | 0 | 0 |  | 0 | 0 | 0 | 0 |  | 0 | 0 | 0 | 0 | 0 | 0 | 0 | 0 | 0 | 0 | 0 | 0 | 0 | 0 | 0 | 0 | 0 | 0 | 0 | 0 | 0 | 0 | 0 |  |  | 0 | 0 | 0 | 0 |  | 0 | 0 | 0 | 0 | 0 | 0 | 0 |  |  |  | 0 | 0 | 0 |  |  | 0 | 0 | 0 | 0 |  | 0 | 0 | 0 | 0 | 0 | 0 | 0 |  |  |  | 0 | 0 | 0 |  |  | 0 | 0 | 0 |  |  | 0 | 0 | 0 | 0 |  | 0 | 0 | 0 | 0 |  | 0 | 0 | 0 | 0 |  | 0 | 0 | 0 | 0 | 0 | 0 | 0 | 0 | 0 | 0 | 0 | 0 | 0 | 0 | 0 | 0 | 0 | 0 | 0 | 0 | 0 | 0 | 0 |  |  | 0 | 0 | 0 |  |  | 0 | 0 | 0 | 0 |  | 0 | 0 | 0 | 0 |  | 0 | 0 | 0 | 0 |  | 0 | 0 | 0 | 0 | 0 | 0 | 0 | 0 | 0 | 0 | 0 | 0 | 0 | 0 | 0 | 0 | 0 | 0 | 0 | 0 | 0 | 0 | 0 |  |  | 0 | 0 | 0 | 0 |  | 0 | 0 | 0 | 0 | 0 | 0 | 0 |  |  |  | 0 | 0 | 0 |  |  | 0 | 0 | 0 |  |  | 0 | 0 | 0 | 0 |  | 0 | 0 | 0 | 0 |  | 0 | 0 | 0 | 0 |  | 0 | 0 | 0 | 0 | 0 | 0 | 0 | 0 | 0 | 0 | 0 | 0 | 0 | 0 | 0 | 0 | 0 | 0 | 0 | 0 | 0 | 0 | 0 |  |  | 0 | 0 | 0 |  |  | 0 | 0 | 0 | 0 |  | 0 | 0 | 0 | 0 |  | 0 | 0 | 0 | 0 |  | 0 | 0 | 0 | 0 | 0 | 0 | 0 | 0 | 0 | 0 | 0 | 0 | 0 | 0 | 0 | 0 | 0 | 0 | 0 | 0 | 0 | 0 | 0 |  |  | 0 | 0 | 0 | 0 |  | 0 | 0 | 0 | 0 | 0 | 0 | 0 |  |  |  | 0 | 0 | 0 |  |  | 0 | 0 | 0 | 0 |  | 0 | 0 | 0 | 0 | 0 | 0 | 0 |  |  |  | 0 | 0 | 0 |  |  | 0 | 0 | 0 |  |  | 0 | 0 | 0 | 0 |  | 0 | 0 | 0 | 0 |  | 0 | 0 | 0 | 0 |  | 0 | 0 | 0 | 0 | 0 | 0 | 0 | 0 | 0 | 0 | 0 | 0 | 0 | 0 | 0 | 0 | 0 | 0 | 0 | 0 | 0 | 0 | 0 |  |  | 0 | 0 | 0 |  |  | 0 | 0 | 0 | 0 |  | 0 | 0 | 0 | 0 |  | 0 | 0 | 0 | 0 |  | 0 | 0 | 0 | 0 | 0 | 0 | 0 | 0 | 0 | 0 | 0 | 0 | 0 | 0 | 0 | 0 | 0 | 0 | 0 | 0 | 0 | 0 | 0 |  |  | 0 | 0 | 0 | 0 |  | 0 | 0 | 0 | 0 | 0 | 0 | 0 |  |  |  | 0 | 0 | 0 |  |  | 0 | 0 | 0 |  |  | 0 | 0 | 0 | 0 |  | 0 | 0 | 0 | 0 |  | 0 | 0 | 0 | 0 |  | 0 | 0 | 0 | 0 | 0 | 0 | 0 | 0 | 0 | 0 | 0 | 0 | 0 | 0 | 0 | 0 | 0 | 0 | 0 | 0 | 0 | 0 | 0 |  |  | 0 | 0 | 0 |  |  | 0 | 0 | 0 | 0 |  | 0 | 0 | 0 | 0 |  | 0 | 0 | 0 | 0 |  | 0 | 0 | 0 | 0 | 0 | 0 | 0 | 0 | 0 | 0 | 0 | 0 | 0 | 0 | 0 | 0 | 0 | 0 | 0 | 0 | 0 | 0 | 0 |  |  | 0 | 0 | 0 | 0 |  | 0 | 0 | 0 | 0 | 0 | 0
| 5580 | 116 | 17 |  |  |  | 17 | 15 | 15 |  |  | 18 | 11 | 11 | 11 |  | 16 | 9 | 9 | 9 | 9 | 15 | 15 | 15 |  |  | 18 | 11 | 11 | 11 |  | 16 | 9 | 9 | 9 | 9 | 15 | 17 |  |  |  | 17 | 15 | 15 |  |  | 18 | 17 | 17 |  |  | 20 | 11 | 11 | 11 |  | 16 | 14 | 14 | 14 |  | 19 | 15 | 15 | 15 |  | 20 | 9 | 9 | 9 | 9 | 15 | 12 | 12 | 12 | 12 | 21 | 14 | 14 | 14 | 14 | 20 | 14 | 14 | 14 | 14 | 20 | 15 | 15 |  |  | 18 | 17 | 17 |  |  | 20 | 12 | 12 | 12 |  | 17 | 15 | 15 | 15 |  | 20 | 15 | 15 | 15 |  | 21 | 9 | 9 | 9 | 9 | 15 | 12 | 12 | 12 | 12 | 18 | 14 | 14 | 14 | 14 | 20 | 14 | 14 | 14 | 14 | 20 | 17 | 17 |  |  | 20 | 14 | 14 | 14 |  | 19 | 12 | 12 | 12 | 12 | 18 | 17 |  |  |  | 17 | 17 | 17 |  |  | 20 | 17 | 17 |  |  | 20 | 14 | 14 | 14 |  | 19 | 15 | 15 | 15 |  | 20 | 15 | 15 | 15 |  | 20 | 12 | 12 | 12 | 12 | 18 | 15 | 15 | 15 | 15 | 21 | 14 | 14 | 14 | 14 | 20 | 14 | 14 | 14 | 14 | 20 | 15 | 15 |  |  | 18 | 17 | 17 |  |  | 20 | 12 | 12 | 12 |  | 17 | 15 | 15 | 15 |  | 20 | 15 | 15 | 15 |  | 20 | 9 | 9 | 9 | 9 | 15 | 12 | 12 | 12 | 12 | 18 | 14 | 14 | 14 | 14 | 20 | 14 | 14 | 14 | 14 | 20 | 17 | 17 |  |  | 20 | 15 | 15 | 15 |  | 20 | 15 | 15 | 15 | 15 | 21 | 17 |  |  |  | 17 | 17 | 17 |  |  | 20 | 17 | 17 | 17 |  | 22 | 15 | 15 | 15 | 15 | 21 | 17 |  |  |  | 17 | 17 | 17 |  |  | 20 | 17 | 17 |  |  | 20 | 17 | 17 | 17 |  | 22 | 17 | 17 | 17 |  | 22 | 17 | 17 | 17 |  | 22 | 15 | 15 | 15 | 15 | 21 | 16 | 16 | 16 | 16 | 22 | 16 | 16 | 16 | 16 | 22 | 16 | 16 | 16 | 16 | 22 | 15 | 15 |  |  | 18 | 17 | 17 |  |  | 20 | 12 | 12 | 12 |  | 17 | 15 | 15 | 15 |  | 20 | 17 | 17 | 17 |  | 22 | 9 | 9 | 9 | 9 | 15 | 12 | 12 | 12 | 12 | 18 | 14 | 14 | 14 | 14 | 20 | 16 | 16 | 16 | 16 | 22 | 17 | 17 |  |  | 20 | 17 | 17 | 17 |  | 22 | 16 | 16 | 16 | 16 | 22 | 17 |  |  |  | 17 | 17 | 17 |  |  | 20 | 17 | 17 |  |  | 20 | 17 | 17 | 17 |  | 22 | 17 | 17 | 17 |  | 22 | 17 | 17 | 17 |  | 22 | 15 | 15 | 15 | 15 | 21 | 16 | 16 | 16 | 16 | 22 | 16 | 16 | 16 | 16 | 22 | 16 | 16 | 16 | 16 | 22 | 15 | 15 |  |  | 18 | 17 | 17 |  |  | 20 | 12 | 12 | 12 |  | 17 | 15 | 15 | 15 |  | 20 | 17 | 17 | 17 |  | 22 | 9 | 9 | 9 | 9 | 15 | 12 | 12 | 12 | 12 | 18 | 14 | 14 | 14 | 14 | 20 | 16 | 16 | 16 | 16 | 22 | 17 | 17 |  |  | 20 | 17 | 17 | 17 |  | 22 | 16 | 16 | 16 | 16 | 22 | 17 |  |  |  | 17 | 17 | 17 |  |  | 20 | 17 | 17 | 17 |  | 22 | 16 | 16 | 16 | 16 | 22 | 17 |  |  |  | 17 | 17 | 17 |  |  | 20 | 17 | 17 |  |  | 20 | 17 | 17 | 17 |  | 22 | 17 | 17 | 17 |  | 22 | 17 | 17 | 17 |  | 22 | 16 | 16 | 16 | 16 | 22 | 16 | 16 | 16 | 16 | 22 | 16 | 16 | 16 | 16 | 22 | 16 | 16 | 16 | 16 | 22 | 15 | 15 |  |  | 18 | 17 | 17 |  |  | 20 | 12 | 12 | 12 |  | 17 | 15 | 15 | 15 |  | 20 | 17 | 17 | 17 |  | 22 | 9 | 9 | 9 | 9 | 15 | 12 | 12 | 12 | 12 | 18 | 14 | 14 | 14 | 14 | 20 | 16 | 16 | 16 | 16 | 22 | 17 | 17 |  |  | 20 | 17 | 17 | 17 |  | 22 | 16 | 16 | 16 | 16 | 22 | 17 |  |  |  | 17 | 17 | 17 |  |  | 20 | 17 | 17 |  |  | 20 | 17 | 17 | 17 |  | 22 | 17 | 17 | 17 |  | 22 | 17 | 17 | 17 |  | 22 | 16 | 16 | 16 | 16 | 22 | 16 | 16 | 16 | 16 | 22 | 16 | 16 | 16 | 16 | 22 | 16 | 16 | 16 | 16 | 22 | 15 | 15 |  |  | 18 | 17 | 17 |  |  | 20 | 12 | 12 | 12 |  | 17 | 15 | 15 | 15 |  | 20 | 17 | 17 | 17 |  | 22 | 9 | 9 | 9 | 9 | 15 | 12 | 12 | 12 | 12 | 18 | 14 | 14 | 14 | 14 | 20 | 16 | 16 | 16 | 16 | 22 | 17 | 17 |  |  | 20 | 17 | 17 | 17 |  | 22 | 16 | 16 | 16 | 16 | 22 | 0 |  |  |  | 0 | 0 | 0 |  |  | 0 | 0 | 0 | 0 |  | 0 | 0 | 0 | 0 | 0 | 0 | 0 |  |  |  | 0 | 0 | 0 |  |  | 0 | 0 | 0 |  |  | 0 | 0 | 0 | 0 |  | 0 | 0 | 0 | 0 |  | 0 | 0 | 0 | 0 |  | 0 | 0 | 0 | 0 | 0 | 0 | 0 | 0 | 0 | 0 | 0 | 0 | 0 | 0 | 0 | 0 | 0 | 0 | 0 | 0 | 0 | 0 | 0 |  |  | 0 | 0 | 0 |  |  | 0 | 0 | 0 | 0 |  | 0 | 0 | 0 | 0 |  | 0 | 0 | 0 | 0 |  | 0 | 0 | 0 | 0 | 0 | 0 | 0 | 0 | 0 | 0 | 0 | 0 | 0 | 0 | 0 | 0 | 0 | 0 | 0 | 0 | 0 | 0 | 0 |  |  | 0 | 0 | 0 | 0 |  | 0 | 0 | 0 | 0 | 0 | 0 | 0 |  |  |  | 0 | 0 | 0 |  |  | 0 | 0 | 0 |  |  | 0 | 0 | 0 | 0 |  | 0 | 0 | 0 | 0 |  | 0 | 0 | 0 | 0 |  | 0 | 0 | 0 | 0 | 0 | 0 | 0 | 0 | 0 | 0 | 0 | 0 | 0 | 0 | 0 | 0 | 0 | 0 | 0 | 0 | 0 | 0 | 0 |  |  | 0 | 0 | 0 |  |  | 0 | 0 | 0 | 0 |  | 0 | 0 | 0 | 0 |  | 0 | 0 | 0 | 0 |  | 0 | 0 | 0 | 0 | 0 | 0 | 0 | 0 | 0 | 0 | 0 | 0 | 0 | 0 | 0 | 0 | 0 | 0 | 0 | 0 | 0 | 0 | 0 |  |  | 0 | 0 | 0 | 0 |  | 0 | 0 | 0 | 0 | 0 | 0
| 5600 | 120 | 17 |  |  |  | 17 | 15 | 15 |  |  | 18 | 11 | 11 | 11 |  | 16 | 9 | 9 | 9 | 9 | 15 | 15 | 15 |  |  | 18 | 11 | 11 | 11 |  | 16 | 9 | 9 | 9 | 9 | 15 | 17 |  |  |  | 17 | 15 | 15 |  |  | 18 | 17 | 17 |  |  | 20 | 11 | 11 | 11 |  | 16 | 14 | 14 | 14 |  | 19 | 15 | 15 | 15 |  | 20 | 9 | 9 | 9 | 9 | 15 | 12 | 12 | 12 | 12 | 21 | 14 | 14 | 14 | 14 | 20 | 14 | 14 | 14 | 14 | 20 | 15 | 15 |  |  | 18 | 17 | 17 |  |  | 20 | 12 | 12 | 12 |  | 17 | 15 | 15 | 15 |  | 20 | 15 | 15 | 15 |  | 21 | 9 | 9 | 9 | 9 | 15 | 12 | 12 | 12 | 12 | 18 | 14 | 14 | 14 | 14 | 20 | 14 | 14 | 14 | 14 | 20 | 17 | 17 |  |  | 20 | 14 | 14 | 14 |  | 19 | 12 | 12 | 12 | 12 | 18 | 17 |  |  |  | 17 | 17 | 17 |  |  | 20 | 17 | 17 |  |  | 20 | 14 | 14 | 14 |  | 19 | 15 | 15 | 15 |  | 20 | 15 | 15 | 15 |  | 20 | 12 | 12 | 12 | 12 | 18 | 15 | 15 | 15 | 15 | 21 | 14 | 14 | 14 | 14 | 20 | 14 | 14 | 14 | 14 | 20 | 15 | 15 |  |  | 18 | 17 | 17 |  |  | 20 | 12 | 12 | 12 |  | 17 | 15 | 15 | 15 |  | 20 | 15 | 15 | 15 |  | 20 | 9 | 9 | 9 | 9 | 15 | 12 | 12 | 12 | 12 | 18 | 14 | 14 | 14 | 14 | 20 | 14 | 14 | 14 | 14 | 20 | 17 | 17 |  |  | 20 | 15 | 15 | 15 |  | 20 | 15 | 15 | 15 | 15 | 21 | 0 |  |  |  | 0 | 0 | 0 |  |  | 0 | 0 | 0 | 0 |  | 0 | 0 | 0 | 0 | 0 | 0 | 0 |  |  |  | 0 | 0 | 0 |  |  | 0 | 0 | 0 |  |  | 0 | 0 | 0 | 0 |  | 0 | 0 | 0 | 0 |  | 0 | 0 | 0 | 0 |  | 0 | 0 | 0 | 0 | 0 | 0 | 0 | 0 | 0 | 0 | 0 | 0 | 0 | 0 | 0 | 0 | 0 | 0 | 0 | 0 | 0 | 0 | 0 |  |  | 0 | 0 | 0 |  |  | 0 | 0 | 0 | 0 |  | 0 | 0 | 0 | 0 |  | 0 | 0 | 0 | 0 |  | 0 | 0 | 0 | 0 | 0 | 0 | 0 | 0 | 0 | 0 | 0 | 0 | 0 | 0 | 0 | 0 | 0 | 0 | 0 | 0 | 0 | 0 | 0 |  |  | 0 | 0 | 0 | 0 |  | 0 | 0 | 0 | 0 | 0 | 0 | 0 |  |  |  | 0 | 0 | 0 |  |  | 0 | 0 | 0 |  |  | 0 | 0 | 0 | 0 |  | 0 | 0 | 0 | 0 |  | 0 | 0 | 0 | 0 |  | 0 | 0 | 0 | 0 | 0 | 0 | 0 | 0 | 0 | 0 | 0 | 0 | 0 | 0 | 0 | 0 | 0 | 0 | 0 | 0 | 0 | 0 | 0 |  |  | 0 | 0 | 0 |  |  | 0 | 0 | 0 | 0 |  | 0 | 0 | 0 | 0 |  | 0 | 0 | 0 | 0 |  | 0 | 0 | 0 | 0 | 0 | 0 | 0 | 0 | 0 | 0 | 0 | 0 | 0 | 0 | 0 | 0 | 0 | 0 | 0 | 0 | 0 | 0 | 0 |  |  | 0 | 0 | 0 | 0 |  | 0 | 0 | 0 | 0 | 0 | 0 | 0 |  |  |  | 0 | 0 | 0 |  |  | 0 | 0 | 0 | 0 |  | 0 | 0 | 0 | 0 | 0 | 0 | 0 |  |  |  | 0 | 0 | 0 |  |  | 0 | 0 | 0 |  |  | 0 | 0 | 0 | 0 |  | 0 | 0 | 0 | 0 |  | 0 | 0 | 0 | 0 |  | 0 | 0 | 0 | 0 | 0 | 0 | 0 | 0 | 0 | 0 | 0 | 0 | 0 | 0 | 0 | 0 | 0 | 0 | 0 | 0 | 0 | 0 | 0 |  |  | 0 | 0 | 0 |  |  | 0 | 0 | 0 | 0 |  | 0 | 0 | 0 | 0 |  | 0 | 0 | 0 | 0 |  | 0 | 0 | 0 | 0 | 0 | 0 | 0 | 0 | 0 | 0 | 0 | 0 | 0 | 0 | 0 | 0 | 0 | 0 | 0 | 0 | 0 | 0 | 0 |  |  | 0 | 0 | 0 | 0 |  | 0 | 0 | 0 | 0 | 0 | 0 | 0 |  |  |  | 0 | 0 | 0 |  |  | 0 | 0 | 0 |  |  | 0 | 0 | 0 | 0 |  | 0 | 0 | 0 | 0 |  | 0 | 0 | 0 | 0 |  | 0 | 0 | 0 | 0 | 0 | 0 | 0 | 0 | 0 | 0 | 0 | 0 | 0 | 0 | 0 | 0 | 0 | 0 | 0 | 0 | 0 | 0 | 0 |  |  | 0 | 0 | 0 |  |  | 0 | 0 | 0 | 0 |  | 0 | 0 | 0 | 0 |  | 0 | 0 | 0 | 0 |  | 0 | 0 | 0 | 0 | 0 | 0 | 0 | 0 | 0 | 0 | 0 | 0 | 0 | 0 | 0 | 0 | 0 | 0 | 0 | 0 | 0 | 0 | 0 |  |  | 0 | 0 | 0 | 0 |  | 0 | 0 | 0 | 0 | 0 | 0 | 0 |  |  |  | 0 | 0 | 0 |  |  | 0 | 0 | 0 | 0 |  | 0 | 0 | 0 | 0 | 0 | 0 | 0 |  |  |  | 0 | 0 | 0 |  |  | 0 | 0 | 0 |  |  | 0 | 0 | 0 | 0 |  | 0 | 0 | 0 | 0 |  | 0 | 0 | 0 | 0 |  | 0 | 0 | 0 | 0 | 0 | 0 | 0 | 0 | 0 | 0 | 0 | 0 | 0 | 0 | 0 | 0 | 0 | 0 | 0 | 0 | 0 | 0 | 0 |  |  | 0 | 0 | 0 |  |  | 0 | 0 | 0 | 0 |  | 0 | 0 | 0 | 0 |  | 0 | 0 | 0 | 0 |  | 0 | 0 | 0 | 0 | 0 | 0 | 0 | 0 | 0 | 0 | 0 | 0 | 0 | 0 | 0 | 0 | 0 | 0 | 0 | 0 | 0 | 0 | 0 |  |  | 0 | 0 | 0 | 0 |  | 0 | 0 | 0 | 0 | 0 | 0 | 0 |  |  |  | 0 | 0 | 0 |  |  | 0 | 0 | 0 |  |  | 0 | 0 | 0 | 0 |  | 0 | 0 | 0 | 0 |  | 0 | 0 | 0 | 0 |  | 0 | 0 | 0 | 0 | 0 | 0 | 0 | 0 | 0 | 0 | 0 | 0 | 0 | 0 | 0 | 0 | 0 | 0 | 0 | 0 | 0 | 0 | 0 |  |  | 0 | 0 | 0 |  |  | 0 | 0 | 0 | 0 |  | 0 | 0 | 0 | 0 |  | 0 | 0 | 0 | 0 |  | 0 | 0 | 0 | 0 | 0 | 0 | 0 | 0 | 0 | 0 | 0 | 0 | 0 | 0 | 0 | 0 | 0 | 0 | 0 | 0 | 0 | 0 | 0 |  |  | 0 | 0 | 0 | 0 |  | 0 | 0 | 0 | 0 | 0 | 0
| 5620 | 124 | 17 |  |  |  | 17 | 15 | 15 |  |  | 18 | 11 | 11 | 11 |  | 16 | 9 | 9 | 9 | 9 | 15 | 15 | 15 |  |  | 18 | 11 | 11 | 11 |  | 16 | 9 | 9 | 9 | 9 | 15 | 17 |  |  |  | 17 | 15 | 15 |  |  | 18 | 17 | 17 |  |  | 20 | 11 | 11 | 11 |  | 16 | 14 | 14 | 14 |  | 19 | 15 | 15 | 15 |  | 20 | 9 | 9 | 9 | 9 | 15 | 12 | 12 | 12 | 12 | 21 | 14 | 14 | 14 | 14 | 20 | 14 | 14 | 14 | 14 | 20 | 15 | 15 |  |  | 18 | 17 | 17 |  |  | 20 | 12 | 12 | 12 |  | 17 | 15 | 15 | 15 |  | 20 | 15 | 15 | 15 |  | 21 | 9 | 9 | 9 | 9 | 15 | 12 | 12 | 12 | 12 | 18 | 14 | 14 | 14 | 14 | 20 | 14 | 14 | 14 | 14 | 20 | 17 | 17 |  |  | 20 | 14 | 14 | 14 |  | 19 | 12 | 12 | 12 | 12 | 18 | 17 |  |  |  | 17 | 17 | 17 |  |  | 20 | 17 | 17 |  |  | 20 | 14 | 14 | 14 |  | 19 | 15 | 15 | 15 |  | 20 | 15 | 15 | 15 |  | 20 | 12 | 12 | 12 | 12 | 18 | 15 | 15 | 15 | 15 | 21 | 14 | 14 | 14 | 14 | 20 | 14 | 14 | 14 | 14 | 20 | 15 | 15 |  |  | 18 | 17 | 17 |  |  | 20 | 12 | 12 | 12 |  | 17 | 15 | 15 | 15 |  | 20 | 15 | 15 | 15 |  | 20 | 9 | 9 | 9 | 9 | 15 | 12 | 12 | 12 | 12 | 18 | 14 | 14 | 14 | 14 | 20 | 14 | 14 | 14 | 14 | 20 | 17 | 17 |  |  | 20 | 15 | 15 | 15 |  | 20 | 15 | 15 | 15 | 15 | 21 | 17 |  |  |  | 17 | 17 | 17 |  |  | 20 | 17 | 17 | 17 |  | 22 | 15 | 15 | 15 | 15 | 21 | 17 |  |  |  | 17 | 17 | 17 |  |  | 20 | 17 | 17 |  |  | 20 | 17 | 17 | 17 |  | 22 | 17 | 17 | 17 |  | 22 | 17 | 17 | 17 |  | 22 | 15 | 15 | 15 | 15 | 21 | 16 | 16 | 16 | 16 | 22 | 16 | 16 | 16 | 16 | 22 | 16 | 16 | 16 | 16 | 22 | 15 | 15 |  |  | 18 | 17 | 17 |  |  | 20 | 12 | 12 | 12 |  | 17 | 15 | 15 | 15 |  | 20 | 17 | 17 | 17 |  | 22 | 9 | 9 | 9 | 9 | 15 | 12 | 12 | 12 | 12 | 18 | 14 | 14 | 14 | 14 | 20 | 16 | 16 | 16 | 16 | 22 | 17 | 17 |  |  | 20 | 17 | 17 | 17 |  | 22 | 16 | 16 | 16 | 16 | 22 | 17 |  |  |  | 17 | 17 | 17 |  |  | 20 | 17 | 17 |  |  | 20 | 17 | 17 | 17 |  | 22 | 17 | 17 | 17 |  | 22 | 17 | 17 | 17 |  | 22 | 15 | 15 | 15 | 15 | 21 | 16 | 16 | 16 | 16 | 22 | 16 | 16 | 16 | 16 | 22 | 16 | 16 | 16 | 16 | 22 | 15 | 15 |  |  | 18 | 17 | 17 |  |  | 20 | 12 | 12 | 12 |  | 17 | 15 | 15 | 15 |  | 20 | 17 | 17 | 17 |  | 22 | 9 | 9 | 9 | 9 | 15 | 12 | 12 | 12 | 12 | 18 | 14 | 14 | 14 | 14 | 20 | 16 | 16 | 16 | 16 | 22 | 17 | 17 |  |  | 20 | 17 | 17 | 17 |  | 22 | 16 | 16 | 16 | 16 | 22 | 0 |  |  |  | 0 | 0 | 0 |  |  | 0 | 0 | 0 | 0 |  | 0 | 0 | 0 | 0 | 0 | 0 | 0 |  |  |  | 0 | 0 | 0 |  |  | 0 | 0 | 0 |  |  | 0 | 0 | 0 | 0 |  | 0 | 0 | 0 | 0 |  | 0 | 0 | 0 | 0 |  | 0 | 0 | 0 | 0 | 0 | 0 | 0 | 0 | 0 | 0 | 0 | 0 | 0 | 0 | 0 | 0 | 0 | 0 | 0 | 0 | 0 | 0 | 0 |  |  | 0 | 0 | 0 |  |  | 0 | 0 | 0 | 0 |  | 0 | 0 | 0 | 0 |  | 0 | 0 | 0 | 0 |  | 0 | 0 | 0 | 0 | 0 | 0 | 0 | 0 | 0 | 0 | 0 | 0 | 0 | 0 | 0 | 0 | 0 | 0 | 0 | 0 | 0 | 0 | 0 |  |  | 0 | 0 | 0 | 0 |  | 0 | 0 | 0 | 0 | 0 | 0 | 0 |  |  |  | 0 | 0 | 0 |  |  | 0 | 0 | 0 |  |  | 0 | 0 | 0 | 0 |  | 0 | 0 | 0 | 0 |  | 0 | 0 | 0 | 0 |  | 0 | 0 | 0 | 0 | 0 | 0 | 0 | 0 | 0 | 0 | 0 | 0 | 0 | 0 | 0 | 0 | 0 | 0 | 0 | 0 | 0 | 0 | 0 |  |  | 0 | 0 | 0 |  |  | 0 | 0 | 0 | 0 |  | 0 | 0 | 0 | 0 |  | 0 | 0 | 0 | 0 |  | 0 | 0 | 0 | 0 | 0 | 0 | 0 | 0 | 0 | 0 | 0 | 0 | 0 | 0 | 0 | 0 | 0 | 0 | 0 | 0 | 0 | 0 | 0 |  |  | 0 | 0 | 0 | 0 |  | 0 | 0 | 0 | 0 | 0 | 0 | 0 |  |  |  | 0 | 0 | 0 |  |  | 0 | 0 | 0 | 0 |  | 0 | 0 | 0 | 0 | 0 | 0 | 0 |  |  |  | 0 | 0 | 0 |  |  | 0 | 0 | 0 |  |  | 0 | 0 | 0 | 0 |  | 0 | 0 | 0 | 0 |  | 0 | 0 | 0 | 0 |  | 0 | 0 | 0 | 0 | 0 | 0 | 0 | 0 | 0 | 0 | 0 | 0 | 0 | 0 | 0 | 0 | 0 | 0 | 0 | 0 | 0 | 0 | 0 |  |  | 0 | 0 | 0 |  |  | 0 | 0 | 0 | 0 |  | 0 | 0 | 0 | 0 |  | 0 | 0 | 0 | 0 |  | 0 | 0 | 0 | 0 | 0 | 0 | 0 | 0 | 0 | 0 | 0 | 0 | 0 | 0 | 0 | 0 | 0 | 0 | 0 | 0 | 0 | 0 | 0 |  |  | 0 | 0 | 0 | 0 |  | 0 | 0 | 0 | 0 | 0 | 0 | 0 |  |  |  | 0 | 0 | 0 |  |  | 0 | 0 | 0 |  |  | 0 | 0 | 0 | 0 |  | 0 | 0 | 0 | 0 |  | 0 | 0 | 0 | 0 |  | 0 | 0 | 0 | 0 | 0 | 0 | 0 | 0 | 0 | 0 | 0 | 0 | 0 | 0 | 0 | 0 | 0 | 0 | 0 | 0 | 0 | 0 | 0 |  |  | 0 | 0 | 0 |  |  | 0 | 0 | 0 | 0 |  | 0 | 0 | 0 | 0 |  | 0 | 0 | 0 | 0 |  | 0 | 0 | 0 | 0 | 0 | 0 | 0 | 0 | 0 | 0 | 0 | 0 | 0 | 0 | 0 | 0 | 0 | 0 | 0 | 0 | 0 | 0 | 0 |  |  | 0 | 0 | 0 | 0 |  | 0 | 0 | 0 | 0 | 0 | 0
| 5640 | 128 | 17 |  |  |  | 17 | 16 | 16 |  |  | 19 | 12 | 12 | 12 |  | 17 | 10 | 10 | 10 | 10 | 16 | 15 | 15 |  |  | 18 | 12 | 12 | 12 |  | 17 | 9 | 9 | 9 | 9 | 15 | 17 |  |  |  | 17 | 17 | 17 |  |  | 20 | 17 | 17 |  |  | 20 | 12 | 12 | 12 |  | 17 | 15 | 15 | 15 |  | 20 | 16 | 16 | 16 |  | 21 | 10 | 10 | 10 | 10 | 16 | 13 | 13 | 13 | 13 | 19 | 15 | 15 | 15 | 15 | 21 | 15 | 15 | 15 | 15 | 21 | 15 | 15 |  |  | 18 | 17 | 17 |  |  | 20 | 12 | 12 | 12 |  | 17 | 15 | 15 | 15 |  | 20 | 16 | 16 | 16 |  | 21 | 9 | 9 | 9 | 9 | 15 | 12 | 12 | 12 | 12 | 18 | 14 | 14 | 14 | 14 | 20 | 15 | 15 | 15 | 15 | 21 | 17 | 17 |  |  | 20 | 15 | 15 | 15 |  | 20 | 13 | 13 | 13 | 13 | 19 | 17 |  |  |  | 17 | 17 | 17 |  |  | 20 | 17 | 17 |  |  | 20 | 14 | 14 | 14 |  | 19 | 16 | 16 | 16 |  | 21 | 16 | 16 | 16 |  | 21 | 12 | 12 | 12 | 12 | 18 | 15 | 15 | 15 | 15 | 21 | 15 | 15 | 15 | 15 | 21 | 15 | 15 | 15 | 15 | 21 | 15 | 15 |  |  | 18 | 17 | 17 |  |  | 20 | 12 | 12 | 12 |  | 17 | 15 | 15 | 15 |  | 20 | 16 | 16 | 16 |  | 21 | 9 | 9 | 9 | 9 | 15 | 12 | 12 | 12 | 12 | 18 | 14 | 14 | 14 | 14 | 20 | 15 | 15 | 15 | 15 | 21 | 17 | 17 |  |  | 20 | 16 | 16 | 16 |  | 21 | 15 | 15 | 15 | 15 | 21 | 0 |  |  |  | 0 | 0 | 0 |  |  | 0 | 0 | 0 | 0 |  | 0 | 0 | 0 | 0 | 0 | 0 | 0 |  |  |  | 0 | 0 | 0 |  |  | 0 | 0 | 0 |  |  | 0 | 0 | 0 | 0 |  | 0 | 0 | 0 | 0 |  | 0 | 0 | 0 | 0 |  | 0 | 0 | 0 | 0 | 0 | 0 | 0 | 0 | 0 | 0 | 0 | 0 | 0 | 0 | 0 | 0 | 0 | 0 | 0 | 0 | 0 | 0 | 0 |  |  | 0 | 0 | 0 |  |  | 0 | 0 | 0 | 0 |  | 0 | 0 | 0 | 0 |  | 0 | 0 | 0 | 0 |  | 0 | 0 | 0 | 0 | 0 | 0 | 0 | 0 | 0 | 0 | 0 | 0 | 0 | 0 | 0 | 0 | 0 | 0 | 0 | 0 | 0 | 0 | 0 |  |  | 0 | 0 | 0 | 0 |  | 0 | 0 | 0 | 0 | 0 | 0 | 0 |  |  |  | 0 | 0 | 0 |  |  | 0 | 0 | 0 |  |  | 0 | 0 | 0 | 0 |  | 0 | 0 | 0 | 0 |  | 0 | 0 | 0 | 0 |  | 0 | 0 | 0 | 0 | 0 | 0 | 0 | 0 | 0 | 0 | 0 | 0 | 0 | 0 | 0 | 0 | 0 | 0 | 0 | 0 | 0 | 0 | 0 |  |  | 0 | 0 | 0 |  |  | 0 | 0 | 0 | 0 |  | 0 | 0 | 0 | 0 |  | 0 | 0 | 0 | 0 |  | 0 | 0 | 0 | 0 | 0 | 0 | 0 | 0 | 0 | 0 | 0 | 0 | 0 | 0 | 0 | 0 | 0 | 0 | 0 | 0 | 0 | 0 | 0 |  |  | 0 | 0 | 0 | 0 |  | 0 | 0 | 0 | 0 | 0 | 0 | 0 |  |  |  | 0 | 0 | 0 |  |  | 0 | 0 | 0 | 0 |  | 0 | 0 | 0 | 0 | 0 | 0 | 0 |  |  |  | 0 | 0 | 0 |  |  | 0 | 0 | 0 |  |  | 0 | 0 | 0 | 0 |  | 0 | 0 | 0 | 0 |  | 0 | 0 | 0 | 0 |  | 0 | 0 | 0 | 0 | 0 | 0 | 0 | 0 | 0 | 0 | 0 | 0 | 0 | 0 | 0 | 0 | 0 | 0 | 0 | 0 | 0 | 0 | 0 |  |  | 0 | 0 | 0 |  |  | 0 | 0 | 0 | 0 |  | 0 | 0 | 0 | 0 |  | 0 | 0 | 0 | 0 |  | 0 | 0 | 0 | 0 | 0 | 0 | 0 | 0 | 0 | 0 | 0 | 0 | 0 | 0 | 0 | 0 | 0 | 0 | 0 | 0 | 0 | 0 | 0 |  |  | 0 | 0 | 0 | 0 |  | 0 | 0 | 0 | 0 | 0 | 0 | 0 |  |  |  | 0 | 0 | 0 |  |  | 0 | 0 | 0 |  |  | 0 | 0 | 0 | 0 |  | 0 | 0 | 0 | 0 |  | 0 | 0 | 0 | 0 |  | 0 | 0 | 0 | 0 | 0 | 0 | 0 | 0 | 0 | 0 | 0 | 0 | 0 | 0 | 0 | 0 | 0 | 0 | 0 | 0 | 0 | 0 | 0 |  |  | 0 | 0 | 0 |  |  | 0 | 0 | 0 | 0 |  | 0 | 0 | 0 | 0 |  | 0 | 0 | 0 | 0 |  | 0 | 0 | 0 | 0 | 0 | 0 | 0 | 0 | 0 | 0 | 0 | 0 | 0 | 0 | 0 | 0 | 0 | 0 | 0 | 0 | 0 | 0 | 0 |  |  | 0 | 0 | 0 | 0 |  | 0 | 0 | 0 | 0 | 0 | 0 | 0 |  |  |  | 0 | 0 | 0 |  |  | 0 | 0 | 0 | 0 |  | 0 | 0 | 0 | 0 | 0 | 0 | 0 |  |  |  | 0 | 0 | 0 |  |  | 0 | 0 | 0 |  |  | 0 | 0 | 0 | 0 |  | 0 | 0 | 0 | 0 |  | 0 | 0 | 0 | 0 |  | 0 | 0 | 0 | 0 | 0 | 0 | 0 | 0 | 0 | 0 | 0 | 0 | 0 | 0 | 0 | 0 | 0 | 0 | 0 | 0 | 0 | 0 | 0 |  |  | 0 | 0 | 0 |  |  | 0 | 0 | 0 | 0 |  | 0 | 0 | 0 | 0 |  | 0 | 0 | 0 | 0 |  | 0 | 0 | 0 | 0 | 0 | 0 | 0 | 0 | 0 | 0 | 0 | 0 | 0 | 0 | 0 | 0 | 0 | 0 | 0 | 0 | 0 | 0 | 0 |  |  | 0 | 0 | 0 | 0 |  | 0 | 0 | 0 | 0 | 0 | 0 | 0 |  |  |  | 0 | 0 | 0 |  |  | 0 | 0 | 0 |  |  | 0 | 0 | 0 | 0 |  | 0 | 0 | 0 | 0 |  | 0 | 0 | 0 | 0 |  | 0 | 0 | 0 | 0 | 0 | 0 | 0 | 0 | 0 | 0 | 0 | 0 | 0 | 0 | 0 | 0 | 0 | 0 | 0 | 0 | 0 | 0 | 0 |  |  | 0 | 0 | 0 |  |  | 0 | 0 | 0 | 0 |  | 0 | 0 | 0 | 0 |  | 0 | 0 | 0 | 0 |  | 0 | 0 | 0 | 0 | 0 | 0 | 0 | 0 | 0 | 0 | 0 | 0 | 0 | 0 | 0 | 0 | 0 | 0 | 0 | 0 | 0 | 0 | 0 |  |  | 0 | 0 | 0 | 0 |  | 0 | 0 | 0 | 0 | 0 | 0
| 5660 | 132 | 17 |  |  |  | 17 | 16 | 16 |  |  | 19 | 12 | 12 | 12 |  | 17 | 10 | 10 | 10 | 10 | 16 | 15 | 15 |  |  | 18 | 12 | 12 | 12 |  | 17 | 9 | 9 | 9 | 9 | 15 | 17 |  |  |  | 17 | 17 | 17 |  |  | 20 | 17 | 17 |  |  | 20 | 12 | 12 | 12 |  | 17 | 15 | 15 | 15 |  | 20 | 16 | 16 | 16 |  | 21 | 10 | 10 | 10 | 10 | 16 | 13 | 13 | 13 | 13 | 19 | 15 | 15 | 15 | 15 | 21 | 15 | 15 | 15 | 15 | 21 | 15 | 15 |  |  | 18 | 17 | 17 |  |  | 20 | 12 | 12 | 12 |  | 17 | 15 | 15 | 15 |  | 20 | 16 | 16 | 16 |  | 21 | 9 | 9 | 9 | 9 | 15 | 12 | 12 | 12 | 12 | 18 | 14 | 14 | 14 | 14 | 20 | 15 | 15 | 15 | 15 | 21 | 17 | 17 |  |  | 20 | 15 | 15 | 15 |  | 20 | 13 | 13 | 13 | 13 | 19 | 17 |  |  |  | 17 | 17 | 17 |  |  | 20 | 17 | 17 |  |  | 20 | 14 | 14 | 14 |  | 19 | 16 | 16 | 16 |  | 21 | 16 | 16 | 16 |  | 21 | 12 | 12 | 12 | 12 | 18 | 15 | 15 | 15 | 15 | 21 | 15 | 15 | 15 | 15 | 21 | 15 | 15 | 15 | 15 | 21 | 15 | 15 |  |  | 18 | 17 | 17 |  |  | 20 | 12 | 12 | 12 |  | 17 | 15 | 15 | 15 |  | 20 | 16 | 16 | 16 |  | 21 | 9 | 9 | 9 | 9 | 15 | 12 | 12 | 12 | 12 | 18 | 14 | 14 | 14 | 14 | 20 | 15 | 15 | 15 | 15 | 21 | 17 | 17 |  |  | 20 | 16 | 16 | 16 |  | 21 | 15 | 15 | 15 | 15 | 21 | 17 |  |  |  | 17 | 17 | 17 |  |  | 20 | 17 | 17 | 17 |  | 22 | 15 | 15 | 15 | 15 | 21 | 17 |  |  |  | 17 | 17 | 17 |  |  | 20 | 17 | 17 |  |  | 20 | 17 | 17 | 17 |  | 22 | 17 | 17 | 17 |  | 22 | 17 | 17 | 17 |  | 22 | 15 | 15 | 15 | 15 | 21 | 16 | 16 | 16 | 16 | 22 | 16 | 16 | 16 | 16 | 22 | 16 | 16 | 16 | 16 | 22 | 15 | 15 |  |  | 18 | 17 | 17 |  |  | 20 | 12 | 12 | 12 |  | 17 | 15 | 15 | 15 |  | 20 | 17 | 17 | 17 |  | 22 | 9 | 9 | 9 | 9 | 15 | 12 | 12 | 12 | 12 | 18 | 14 | 14 | 14 | 14 | 20 | 16 | 16 | 16 | 16 | 22 | 17 | 17 |  |  | 20 | 17 | 17 | 17 |  | 22 | 16 | 16 | 16 | 16 | 22 | 17 |  |  |  | 17 | 17 | 17 |  |  | 20 | 17 | 17 |  |  | 20 | 17 | 17 | 17 |  | 22 | 17 | 17 | 17 |  | 22 | 17 | 17 | 17 |  | 22 | 15 | 15 | 15 | 15 | 21 | 16 | 16 | 16 | 16 | 22 | 16 | 16 | 16 | 16 | 22 | 16 | 16 | 16 | 16 | 22 | 15 | 15 |  |  | 18 | 17 | 17 |  |  | 20 | 12 | 12 | 12 |  | 17 | 15 | 15 | 15 |  | 20 | 17 | 17 | 17 |  | 22 | 9 | 9 | 9 | 9 | 15 | 12 | 12 | 12 | 12 | 18 | 14 | 14 | 14 | 14 | 20 | 16 | 16 | 16 | 16 | 22 | 17 | 17 |  |  | 20 | 17 | 17 | 17 |  | 22 | 16 | 16 | 16 | 16 | 22 | 17 |  |  |  | 17 | 17 | 17 |  |  | 20 | 17 | 17 | 17 |  | 22 | 16 | 16 | 16 | 16 | 22 | 17 |  |  |  | 17 | 17 | 17 |  |  | 20 | 17 | 17 |  |  | 20 | 17 | 17 | 17 |  | 22 | 17 | 17 | 17 |  | 22 | 17 | 17 | 17 |  | 22 | 16 | 16 | 16 | 16 | 22 | 16 | 16 | 16 | 16 | 22 | 16 | 16 | 16 | 16 | 22 | 16 | 16 | 16 | 16 | 22 | 15 | 15 |  |  | 18 | 17 | 17 |  |  | 20 | 12 | 12 | 12 |  | 17 | 15 | 15 | 15 |  | 20 | 17 | 17 | 17 |  | 22 | 9 | 9 | 9 | 9 | 15 | 12 | 12 | 12 | 12 | 18 | 14 | 14 | 14 | 14 | 20 | 16 | 16 | 16 | 16 | 22 | 17 | 17 |  |  | 20 | 17 | 17 | 17 |  | 22 | 16 | 16 | 16 | 16 | 22 | 17 |  |  |  | 17 | 17 | 17 |  |  | 20 | 17 | 17 |  |  | 20 | 17 | 17 | 17 |  | 22 | 17 | 17 | 17 |  | 22 | 17 | 17 | 17 |  | 22 | 16 | 16 | 16 | 16 | 22 | 16 | 16 | 16 | 16 | 22 | 16 | 16 | 16 | 16 | 22 | 16 | 16 | 16 | 16 | 22 | 15 | 15 |  |  | 18 | 17 | 17 |  |  | 20 | 12 | 12 | 12 |  | 17 | 15 | 15 | 15 |  | 20 | 17 | 17 | 17 |  | 22 | 9 | 9 | 9 | 9 | 15 | 12 | 12 | 12 | 12 | 18 | 14 | 14 | 14 | 14 | 20 | 16 | 16 | 16 | 16 | 22 | 17 | 17 |  |  | 20 | 17 | 17 | 17 |  | 22 | 16 | 16 | 16 | 16 | 22 | -99 |  |  |  | -99 | -99 | -99 |  |  | -96 | -99 | -99 | -99 |  | -94 | -99 | -99 | -99 | -99 | -93 | -99 |  |  |  | -99 | -99 | -99 |  |  | -96 | -99 | -99 |  |  | -96 | -99 | -99 | -99 |  | -94 | -99 | -99 | -99 |  | -94 | -99 | -99 | -99 |  | -94 | -99 | -99 | -99 | -99 | -93 | -99 | -99 | -99 | -99 | -93 | -99 | -99 | -99 | -99 | -93 | -99 | -99 | -99 | -99 | -93 | -99 | -99 |  |  | -96 | -99 | -99 |  |  | -96 | -99 | -99 | -99 |  | -94 | -99 | -99 | -99 |  | -94 | -99 | -99 | -99 |  | -94 | -99 | -99 | -99 | -99 | -93 | -99 | -99 | -99 | -99 | -93 | -99 | -99 | -99 | -99 | -93 | -99 | -99 | -99 | -99 | -93 | -99 | -99 |  |  | -96 | -99 | -99 | -99 |  | -94 | -99 | -99 | -99 | -99 | -93 | -99 |  |  |  | -99 | -99 | -99 |  |  | -96 | -99 | -99 |  |  | -96 | -99 | -99 | -99 |  | -94 | -99 | -99 | -99 |  | -94 | -99 | -99 | -99 |  | -94 | -99 | -99 | -99 | -99 | -93 | -99 | -99 | -99 | -99 | -93 | -99 | -99 | -99 | -99 | -93 | -99 | -99 | -99 | -99 | -93 | -99 | -99 |  |  | -96 | -99 | -99 |  |  | -96 | -99 | -99 | -99 |  | -94 | -99 | -99 | -99 |  | -94 | -99 | -99 | -99 |  | -94 | -99 | -99 | -99 | -99 | -93 | -99 | -99 | -99 | -99 | -93 | -99 | -99 | -99 | -99 | -93 | -99 | -99 | -99 | -99 | -93 | -99 | -99 |  |  | -96 | -99 | -99 | -99 |  | -94 | -99 | -99 | -99 | -99 | -93
| 5680 | 136 | 17 |  |  |  | 17 | 16 | 16 |  |  | 19 | 12 | 12 | 12 |  | 17 | 10 | 10 | 10 | 10 | 16 | 15 | 15 |  |  | 18 | 12 | 12 | 12 |  | 17 | 9 | 9 | 9 | 9 | 15 | 17 |  |  |  | 17 | 17 | 17 |  |  | 20 | 17 | 17 |  |  | 20 | 12 | 12 | 12 |  | 17 | 15 | 15 | 15 |  | 20 | 16 | 16 | 16 |  | 21 | 10 | 10 | 10 | 10 | 16 | 13 | 13 | 13 | 13 | 19 | 15 | 15 | 15 | 15 | 21 | 15 | 15 | 15 | 15 | 21 | 15 | 15 |  |  | 18 | 17 | 17 |  |  | 20 | 12 | 12 | 12 |  | 17 | 15 | 15 | 15 |  | 20 | 16 | 16 | 16 |  | 21 | 9 | 9 | 9 | 9 | 15 | 12 | 12 | 12 | 12 | 18 | 14 | 14 | 14 | 14 | 20 | 15 | 15 | 15 | 15 | 21 | 17 | 17 |  |  | 20 | 15 | 15 | 15 |  | 20 | 13 | 13 | 13 | 13 | 19 | 17 |  |  |  | 17 | 17 | 17 |  |  | 20 | 17 | 17 |  |  | 20 | 14 | 14 | 14 |  | 19 | 16 | 16 | 16 |  | 21 | 16 | 16 | 16 |  | 21 | 12 | 12 | 12 | 12 | 18 | 15 | 15 | 15 | 15 | 21 | 15 | 15 | 15 | 15 | 21 | 15 | 15 | 15 | 15 | 21 | 15 | 15 |  |  | 18 | 17 | 17 |  |  | 20 | 12 | 12 | 12 |  | 17 | 15 | 15 | 15 |  | 20 | 16 | 16 | 16 |  | 21 | 9 | 9 | 9 | 9 | 15 | 12 | 12 | 12 | 12 | 18 | 14 | 14 | 14 | 14 | 20 | 15 | 15 | 15 | 15 | 21 | 17 | 17 |  |  | 20 | 16 | 16 | 16 |  | 21 | 15 | 15 | 15 | 15 | 21 | 0 |  |  |  | 0 | 0 | 0 |  |  | 0 | 0 | 0 | 0 |  | 0 | 0 | 0 | 0 | 0 | 0 | 0 |  |  |  | 0 | 0 | 0 |  |  | 0 | 0 | 0 |  |  | 0 | 0 | 0 | 0 |  | 0 | 0 | 0 | 0 |  | 0 | 0 | 0 | 0 |  | 0 | 0 | 0 | 0 | 0 | 0 | 0 | 0 | 0 | 0 | 0 | 0 | 0 | 0 | 0 | 0 | 0 | 0 | 0 | 0 | 0 | 0 | 0 |  |  | 0 | 0 | 0 |  |  | 0 | 0 | 0 | 0 |  | 0 | 0 | 0 | 0 |  | 0 | 0 | 0 | 0 |  | 0 | 0 | 0 | 0 | 0 | 0 | 0 | 0 | 0 | 0 | 0 | 0 | 0 | 0 | 0 | 0 | 0 | 0 | 0 | 0 | 0 | 0 | 0 |  |  | 0 | 0 | 0 | 0 |  | 0 | 0 | 0 | 0 | 0 | 0 | 0 |  |  |  | 0 | 0 | 0 |  |  | 0 | 0 | 0 |  |  | 0 | 0 | 0 | 0 |  | 0 | 0 | 0 | 0 |  | 0 | 0 | 0 | 0 |  | 0 | 0 | 0 | 0 | 0 | 0 | 0 | 0 | 0 | 0 | 0 | 0 | 0 | 0 | 0 | 0 | 0 | 0 | 0 | 0 | 0 | 0 | 0 |  |  | 0 | 0 | 0 |  |  | 0 | 0 | 0 | 0 |  | 0 | 0 | 0 | 0 |  | 0 | 0 | 0 | 0 |  | 0 | 0 | 0 | 0 | 0 | 0 | 0 | 0 | 0 | 0 | 0 | 0 | 0 | 0 | 0 | 0 | 0 | 0 | 0 | 0 | 0 | 0 | 0 |  |  | 0 | 0 | 0 | 0 |  | 0 | 0 | 0 | 0 | 0 | 0 | 0 |  |  |  | 0 | 0 | 0 |  |  | 0 | 0 | 0 | 0 |  | 0 | 0 | 0 | 0 | 0 | 0 | 0 |  |  |  | 0 | 0 | 0 |  |  | 0 | 0 | 0 |  |  | 0 | 0 | 0 | 0 |  | 0 | 0 | 0 | 0 |  | 0 | 0 | 0 | 0 |  | 0 | 0 | 0 | 0 | 0 | 0 | 0 | 0 | 0 | 0 | 0 | 0 | 0 | 0 | 0 | 0 | 0 | 0 | 0 | 0 | 0 | 0 | 0 |  |  | 0 | 0 | 0 |  |  | 0 | 0 | 0 | 0 |  | 0 | 0 | 0 | 0 |  | 0 | 0 | 0 | 0 |  | 0 | 0 | 0 | 0 | 0 | 0 | 0 | 0 | 0 | 0 | 0 | 0 | 0 | 0 | 0 | 0 | 0 | 0 | 0 | 0 | 0 | 0 | 0 |  |  | 0 | 0 | 0 | 0 |  | 0 | 0 | 0 | 0 | 0 | 0 | 0 |  |  |  | 0 | 0 | 0 |  |  | 0 | 0 | 0 |  |  | 0 | 0 | 0 | 0 |  | 0 | 0 | 0 | 0 |  | 0 | 0 | 0 | 0 |  | 0 | 0 | 0 | 0 | 0 | 0 | 0 | 0 | 0 | 0 | 0 | 0 | 0 | 0 | 0 | 0 | 0 | 0 | 0 | 0 | 0 | 0 | 0 |  |  | 0 | 0 | 0 |  |  | 0 | 0 | 0 | 0 |  | 0 | 0 | 0 | 0 |  | 0 | 0 | 0 | 0 |  | 0 | 0 | 0 | 0 | 0 | 0 | 0 | 0 | 0 | 0 | 0 | 0 | 0 | 0 | 0 | 0 | 0 | 0 | 0 | 0 | 0 | 0 | 0 |  |  | 0 | 0 | 0 | 0 |  | 0 | 0 | 0 | 0 | 0 | 0 | -99 |  |  |  | -99 | -99 | -99 |  |  | -96 | -99 | -99 | -99 |  | -94 | -99 | -99 | -99 | -99 | -93 | -99 |  |  |  | -99 | -99 | -99 |  |  | -96 | -99 | -99 |  |  | -96 | -99 | -99 | -99 |  | -94 | -99 | -99 | -99 |  | -94 | -99 | -99 | -99 |  | -94 | -99 | -99 | -99 | -99 | -93 | -99 | -99 | -99 | -99 | -93 | -99 | -99 | -99 | -99 | -93 | -99 | -99 | -99 | -99 | -93 | -99 | -99 |  |  | -96 | -99 | -99 |  |  | -96 | -99 | -99 | -99 |  | -94 | -99 | -99 | -99 |  | -94 | -99 | -99 | -99 |  | -94 | -99 | -99 | -99 | -99 | -93 | -99 | -99 | -99 | -99 | -93 | -99 | -99 | -99 | -99 | -93 | -99 | -99 | -99 | -99 | -93 | -99 | -99 |  |  | -96 | -99 | -99 | -99 |  | -94 | -99 | -99 | -99 | -99 | -93 | -99 |  |  |  | -99 | -99 | -99 |  |  | -96 | -99 | -99 |  |  | -96 | -99 | -99 | -99 |  | -94 | -99 | -99 | -99 |  | -94 | -99 | -99 | -99 |  | -94 | -99 | -99 | -99 | -99 | -93 | -99 | -99 | -99 | -99 | -93 | -99 | -99 | -99 | -99 | -93 | -99 | -99 | -99 | -99 | -93 | -99 | -99 |  |  | -96 | -99 | -99 |  |  | -96 | -99 | -99 | -99 |  | -94 | -99 | -99 | -99 |  | -94 | -99 | -99 | -99 |  | -94 | -99 | -99 | -99 | -99 | -93 | -99 | -99 | -99 | -99 | -93 | -99 | -99 | -99 | -99 | -93 | -99 | -99 | -99 | -99 | -93 | -99 | -99 |  |  | -96 | -99 | -99 | -99 |  | -94 | -99 | -99 | -99 | -99 | -93
| 5700 | 140 | 17 |  |  |  | 17 | 16 | 16 |  |  | 19 | 12 | 12 | 12 |  | 17 | 10 | 10 | 10 | 10 | 16 | 15 | 15 |  |  | 18 | 12 | 12 | 12 |  | 17 | 9 | 9 | 9 | 9 | 15 | 17 |  |  |  | 17 | 17 | 17 |  |  | 20 | 17 | 17 |  |  | 20 | 12 | 12 | 12 |  | 17 | 15 | 15 | 15 |  | 20 | 16 | 16 | 16 |  | 21 | 10 | 10 | 10 | 10 | 16 | 13 | 13 | 13 | 13 | 19 | 15 | 15 | 15 | 15 | 21 | 15 | 15 | 15 | 15 | 21 | 15 | 15 |  |  | 18 | 17 | 17 |  |  | 20 | 12 | 12 | 12 |  | 17 | 15 | 15 | 15 |  | 20 | 16 | 16 | 16 |  | 21 | 9 | 9 | 9 | 9 | 15 | 12 | 12 | 12 | 12 | 18 | 14 | 14 | 14 | 14 | 20 | 15 | 15 | 15 | 15 | 21 | 17 | 17 |  |  | 20 | 15 | 15 | 15 |  | 20 | 13 | 13 | 13 | 13 | 19 | 17 |  |  |  | 17 | 17 | 17 |  |  | 20 | 17 | 17 |  |  | 20 | 14 | 14 | 14 |  | 19 | 16 | 16 | 16 |  | 21 | 16 | 16 | 16 |  | 21 | 12 | 12 | 12 | 12 | 18 | 15 | 15 | 15 | 15 | 21 | 15 | 15 | 15 | 15 | 21 | 15 | 15 | 15 | 15 | 21 | 15 | 15 |  |  | 18 | 17 | 17 |  |  | 20 | 12 | 12 | 12 |  | 17 | 15 | 15 | 15 |  | 20 | 16 | 16 | 16 |  | 21 | 9 | 9 | 9 | 9 | 15 | 12 | 12 | 12 | 12 | 18 | 14 | 14 | 14 | 14 | 20 | 15 | 15 | 15 | 15 | 21 | 17 | 17 |  |  | 20 | 16 | 16 | 16 |  | 21 | 15 | 15 | 15 | 15 | 21 | 17 |  |  |  | 17 | 17 | 17 |  |  | 20 | 15 | 15 | 15 |  | 20 | 13 | 13 | 13 | 13 | 19 | 17 |  |  |  | 17 | 17 | 17 |  |  | 20 | 17 | 17 |  |  | 20 | 16 | 16 | 16 |  | 21 | 17 | 17 | 17 |  | 22 | 17 | 17 | 17 |  | 22 | 13 | 13 | 13 | 13 | 19 | 16 | 16 | 16 | 16 | 22 | 16 | 16 | 16 | 16 | 22 | 16 | 16 | 16 | 16 | 22 | 15 | 15 |  |  | 18 | 17 | 17 |  |  | 20 | 12 | 12 | 12 |  | 17 | 15 | 15 | 15 |  | 20 | 17 | 17 | 17 |  | 22 | 9 | 9 | 9 | 9 | 15 | 12 | 12 | 12 | 12 | 18 | 14 | 14 | 14 | 14 | 20 | 16 | 16 | 16 | 16 | 22 | 17 | 17 |  |  | 20 | 17 | 17 | 17 |  | 22 | 16 | 16 | 16 | 16 | 22 | 17 |  |  |  | 17 | 17 | 17 |  |  | 20 | 17 | 17 |  |  | 20 | 17 | 17 | 17 |  | 22 | 17 | 17 | 17 |  | 22 | 17 | 17 | 17 |  | 22 | 15 | 15 | 15 | 15 | 21 | 16 | 16 | 16 | 16 | 22 | 16 | 16 | 16 | 16 | 22 | 16 | 16 | 16 | 16 | 22 | 15 | 15 |  |  | 18 | 17 | 17 |  |  | 20 | 12 | 12 | 12 |  | 17 | 15 | 15 | 15 |  | 20 | 17 | 17 | 17 |  | 22 | 9 | 9 | 9 | 9 | 15 | 12 | 12 | 12 | 12 | 18 | 14 | 14 | 14 | 14 | 20 | 16 | 16 | 16 | 16 | 22 | 17 | 17 |  |  | 20 | 17 | 17 | 17 |  | 22 | 16 | 16 | 16 | 16 | 22 | 0 |  |  |  | 0 | 0 | 0 |  |  | 0 | 0 | 0 | 0 |  | 0 | 0 | 0 | 0 | 0 | 0 | 0 |  |  |  | 0 | 0 | 0 |  |  | 0 | 0 | 0 |  |  | 0 | 0 | 0 | 0 |  | 0 | 0 | 0 | 0 |  | 0 | 0 | 0 | 0 |  | 0 | 0 | 0 | 0 | 0 | 0 | 0 | 0 | 0 | 0 | 0 | 0 | 0 | 0 | 0 | 0 | 0 | 0 | 0 | 0 | 0 | 0 | 0 |  |  | 0 | 0 | 0 |  |  | 0 | 0 | 0 | 0 |  | 0 | 0 | 0 | 0 |  | 0 | 0 | 0 | 0 |  | 0 | 0 | 0 | 0 | 0 | 0 | 0 | 0 | 0 | 0 | 0 | 0 | 0 | 0 | 0 | 0 | 0 | 0 | 0 | 0 | 0 | 0 | 0 |  |  | 0 | 0 | 0 | 0 |  | 0 | 0 | 0 | 0 | 0 | 0 | 0 |  |  |  | 0 | 0 | 0 |  |  | 0 | 0 | 0 |  |  | 0 | 0 | 0 | 0 |  | 0 | 0 | 0 | 0 |  | 0 | 0 | 0 | 0 |  | 0 | 0 | 0 | 0 | 0 | 0 | 0 | 0 | 0 | 0 | 0 | 0 | 0 | 0 | 0 | 0 | 0 | 0 | 0 | 0 | 0 | 0 | 0 |  |  | 0 | 0 | 0 |  |  | 0 | 0 | 0 | 0 |  | 0 | 0 | 0 | 0 |  | 0 | 0 | 0 | 0 |  | 0 | 0 | 0 | 0 | 0 | 0 | 0 | 0 | 0 | 0 | 0 | 0 | 0 | 0 | 0 | 0 | 0 | 0 | 0 | 0 | 0 | 0 | 0 |  |  | 0 | 0 | 0 | 0 |  | 0 | 0 | 0 | 0 | 0 | 0 | -99 |  |  |  | -99 | -99 | -99 |  |  | -96 | -99 | -99 | -99 |  | -94 | -99 | -99 | -99 | -99 | -93 | -99 |  |  |  | -99 | -99 | -99 |  |  | -96 | -99 | -99 |  |  | -96 | -99 | -99 | -99 |  | -94 | -99 | -99 | -99 |  | -94 | -99 | -99 | -99 |  | -94 | -99 | -99 | -99 | -99 | -93 | -99 | -99 | -99 | -99 | -93 | -99 | -99 | -99 | -99 | -93 | -99 | -99 | -99 | -99 | -93 | -99 | -99 |  |  | -96 | -99 | -99 |  |  | -96 | -99 | -99 | -99 |  | -94 | -99 | -99 | -99 |  | -94 | -99 | -99 | -99 |  | -94 | -99 | -99 | -99 | -99 | -93 | -99 | -99 | -99 | -99 | -93 | -99 | -99 | -99 | -99 | -93 | -99 | -99 | -99 | -99 | -93 | -99 | -99 |  |  | -96 | -99 | -99 | -99 |  | -94 | -99 | -99 | -99 | -99 | -93 | -99 |  |  |  | -99 | -99 | -99 |  |  | -96 | -99 | -99 |  |  | -96 | -99 | -99 | -99 |  | -94 | -99 | -99 | -99 |  | -94 | -99 | -99 | -99 |  | -94 | -99 | -99 | -99 | -99 | -93 | -99 | -99 | -99 | -99 | -93 | -99 | -99 | -99 | -99 | -93 | -99 | -99 | -99 | -99 | -93 | -99 | -99 |  |  | -96 | -99 | -99 |  |  | -96 | -99 | -99 | -99 |  | -94 | -99 | -99 | -99 |  | -94 | -99 | -99 | -99 |  | -94 | -99 | -99 | -99 | -99 | -93 | -99 | -99 | -99 | -99 | -93 | -99 | -99 | -99 | -99 | -93 | -99 | -99 | -99 | -99 | -93 | -99 | -99 |  |  | -96 | -99 | -99 | -99 |  | -94 | -99 | -99 | -99 | -99 | -93
| 5720 | 144 | 17 |  |  |  | 17 | 16 | 16 |  |  | 19 | 12 | 12 | 12 |  | 17 | 10 | 10 | 10 | 10 | 16 | 15 | 15 |  |  | 18 | 12 | 12 | 12 |  | 17 | 9 | 9 | 9 | 9 | 15 | 17 |  |  |  | 17 | 16 | 16 |  |  | 19 | 17 | 17 |  |  | 20 | 12 | 12 | 12 |  | 17 | 15 | 15 | 15 |  | 20 | 16 | 16 | 16 |  | 21 | 10 | 10 | 10 | 10 | 16 | 13 | 13 | 13 | 13 | 19 | 15 | 15 | 15 | 15 | 21 | 15 | 15 | 15 | 15 | 21 | 15 | 15 |  |  | 18 | 17 | 17 |  |  | 20 | 12 | 12 | 12 |  | 17 | 15 | 15 | 15 |  | 20 | 16 | 16 | 16 |  | 21 | 9 | 9 | 9 | 9 | 15 | 12 | 12 | 12 | 12 | 18 | 14 | 14 | 14 | 14 | 20 | 15 | 15 | 15 | 15 | 21 | 17 | 17 |  |  | 20 | 15 | 15 | 15 |  | 20 | 13 | 13 | 13 | 13 | 19 | 17 |  |  |  | 17 | 17 | 17 |  |  | 20 | 17 | 17 |  |  | 20 | 14 | 14 | 14 |  | 19 | 16 | 16 | 16 |  | 21 | 16 | 16 | 16 |  | 21 | 12 | 12 | 12 | 12 | 18 | 15 | 15 | 15 | 15 | 21 | 15 | 15 | 15 | 15 | 21 | 15 | 15 | 15 | 15 | 21 | 15 | 15 |  |  | 18 | 17 | 17 |  |  | 20 | 12 | 12 | 12 |  | 17 | 15 | 15 | 15 |  | 20 | 16 | 16 | 16 |  | 21 | 9 | 9 | 9 | 9 | 15 | 12 | 12 | 12 | 12 | 18 | 14 | 14 | 14 | 14 | 20 | 15 | 15 | 15 | 15 | 21 | 17 | 17 |  |  | 20 | 16 | 16 | 16 |  | 21 | 15 | 15 | 15 | 15 | 21 | 0 |  |  |  | 0 | 0 | 0 |  |  | 0 | 0 | 0 | 0 |  | 0 | 0 | 0 | 0 | 0 | 0 | 0 |  |  |  | 0 | 0 | 0 |  |  | 0 | 0 | 0 |  |  | 0 | 0 | 0 | 0 |  | 0 | 0 | 0 | 0 |  | 0 | 0 | 0 | 0 |  | 0 | 0 | 0 | 0 | 0 | 0 | 0 | 0 | 0 | 0 | 0 | 0 | 0 | 0 | 0 | 0 | 0 | 0 | 0 | 0 | 0 | 0 | 0 |  |  | 0 | 0 | 0 |  |  | 0 | 0 | 0 | 0 |  | 0 | 0 | 0 | 0 |  | 0 | 0 | 0 | 0 |  | 0 | 0 | 0 | 0 | 0 | 0 | 0 | 0 | 0 | 0 | 0 | 0 | 0 | 0 | 0 | 0 | 0 | 0 | 0 | 0 | 0 | 0 | 0 |  |  | 0 | 0 | 0 | 0 |  | 0 | 0 | 0 | 0 | 0 | 0 | 0 |  |  |  | 0 | 0 | 0 |  |  | 0 | 0 | 0 |  |  | 0 | 0 | 0 | 0 |  | 0 | 0 | 0 | 0 |  | 0 | 0 | 0 | 0 |  | 0 | 0 | 0 | 0 | 0 | 0 | 0 | 0 | 0 | 0 | 0 | 0 | 0 | 0 | 0 | 0 | 0 | 0 | 0 | 0 | 0 | 0 | 0 |  |  | 0 | 0 | 0 |  |  | 0 | 0 | 0 | 0 |  | 0 | 0 | 0 | 0 |  | 0 | 0 | 0 | 0 |  | 0 | 0 | 0 | 0 | 0 | 0 | 0 | 0 | 0 | 0 | 0 | 0 | 0 | 0 | 0 | 0 | 0 | 0 | 0 | 0 | 0 | 0 | 0 |  |  | 0 | 0 | 0 | 0 |  | 0 | 0 | 0 | 0 | 0 | 0 | 0 |  |  |  | 0 | 0 | 0 |  |  | 0 | 0 | 0 | 0 |  | 0 | 0 | 0 | 0 | 0 | 0 | 0 |  |  |  | 0 | 0 | 0 |  |  | 0 | 0 | 0 |  |  | 0 | 0 | 0 | 0 |  | 0 | 0 | 0 | 0 |  | 0 | 0 | 0 | 0 |  | 0 | 0 | 0 | 0 | 0 | 0 | 0 | 0 | 0 | 0 | 0 | 0 | 0 | 0 | 0 | 0 | 0 | 0 | 0 | 0 | 0 | 0 | 0 |  |  | 0 | 0 | 0 |  |  | 0 | 0 | 0 | 0 |  | 0 | 0 | 0 | 0 |  | 0 | 0 | 0 | 0 |  | 0 | 0 | 0 | 0 | 0 | 0 | 0 | 0 | 0 | 0 | 0 | 0 | 0 | 0 | 0 | 0 | 0 | 0 | 0 | 0 | 0 | 0 | 0 |  |  | 0 | 0 | 0 | 0 |  | 0 | 0 | 0 | 0 | 0 | 0 | 0 |  |  |  | 0 | 0 | 0 |  |  | 0 | 0 | 0 |  |  | 0 | 0 | 0 | 0 |  | 0 | 0 | 0 | 0 |  | 0 | 0 | 0 | 0 |  | 0 | 0 | 0 | 0 | 0 | 0 | 0 | 0 | 0 | 0 | 0 | 0 | 0 | 0 | 0 | 0 | 0 | 0 | 0 | 0 | 0 | 0 | 0 |  |  | 0 | 0 | 0 |  |  | 0 | 0 | 0 | 0 |  | 0 | 0 | 0 | 0 |  | 0 | 0 | 0 | 0 |  | 0 | 0 | 0 | 0 | 0 | 0 | 0 | 0 | 0 | 0 | 0 | 0 | 0 | 0 | 0 | 0 | 0 | 0 | 0 | 0 | 0 | 0 | 0 |  |  | 0 | 0 | 0 | 0 |  | 0 | 0 | 0 | 0 | 0 | 0 | -99 |  |  |  | -99 | -99 | -99 |  |  | -96 | -99 | -99 | -99 |  | -94 | -99 | -99 | -99 | -99 | -93 | -99 |  |  |  | -99 | -99 | -99 |  |  | -96 | -99 | -99 |  |  | -96 | -99 | -99 | -99 |  | -94 | -99 | -99 | -99 |  | -94 | -99 | -99 | -99 |  | -94 | -99 | -99 | -99 | -99 | -93 | -99 | -99 | -99 | -99 | -93 | -99 | -99 | -99 | -99 | -93 | -99 | -99 | -99 | -99 | -93 | -99 | -99 |  |  | -96 | -99 | -99 |  |  | -96 | -99 | -99 | -99 |  | -94 | -99 | -99 | -99 |  | -94 | -99 | -99 | -99 |  | -94 | -99 | -99 | -99 | -99 | -93 | -99 | -99 | -99 | -99 | -93 | -99 | -99 | -99 | -99 | -93 | -99 | -99 | -99 | -99 | -93 | -99 | -99 |  |  | -96 | -99 | -99 | -99 |  | -94 | -99 | -99 | -99 | -99 | -93 | -99 |  |  |  | -99 | -99 | -99 |  |  | -96 | -99 | -99 |  |  | -96 | -99 | -99 | -99 |  | -94 | -99 | -99 | -99 |  | -94 | -99 | -99 | -99 |  | -94 | -99 | -99 | -99 | -99 | -93 | -99 | -99 | -99 | -99 | -93 | -99 | -99 | -99 | -99 | -93 | -99 | -99 | -99 | -99 | -93 | -99 | -99 |  |  | -96 | -99 | -99 |  |  | -96 | -99 | -99 | -99 |  | -94 | -99 | -99 | -99 |  | -94 | -99 | -99 | -99 |  | -94 | -99 | -99 | -99 | -99 | -93 | -99 | -99 | -99 | -99 | -93 | -99 | -99 | -99 | -99 | -93 | -99 | -99 | -99 | -99 | -93 | -99 | -99 |  |  | -96 | -99 | -99 | -99 |  | -94 | -99 | -99 | -99 | -99 | -93
UNII-3 | 5745 | 149 | 17 |  |  |  | 17 | 17 | 17 |  |  | 20 | 17 | 17 | 17 |  | 22 | 17 | 17 | 17 | 17 | 23 | 17 | 17 |  |  | 20 | 17 | 17 | 17 |  | 22 | 17 | 17 | 17 | 17 | 23 | 17 |  |  |  | 17 | 17 | 17 |  |  | 20 | 17 | 17 |  |  | 20 | 17 | 17 | 17 |  | 22 | 17 | 17 | 17 |  | 22 | 17 | 17 | 17 |  | 22 | 17 | 17 | 17 | 17 | 23 | 17 | 17 | 17 | 17 | 23 | 17 | 17 | 17 | 17 | 23 | 17 | 17 | 17 | 17 | 23 | 17 | 17 |  |  | 20 | 17 | 17 |  |  | 20 | 17 | 17 | 17 |  | 22 | 17 | 17 | 17 |  | 22 | 17 | 17 | 17 |  | 22 | 17 | 17 | 17 | 17 | 23 | 17 | 17 | 17 | 17 | 23 | 17 | 17 | 17 | 17 | 23 | 17 | 17 | 17 | 17 | 23 | 17 | 17 |  |  | 20 | 17 | 17 | 17 |  | 22 | 17 | 17 | 17 | 17 | 23 | 17 |  |  |  | 17 | 17 | 17 |  |  | 20 | 17 | 17 |  |  | 20 | 17 | 17 | 17 |  | 22 | 17 | 17 | 17 |  | 22 | 17 | 17 | 17 |  | 22 | 17 | 17 | 17 | 17 | 23 | 17 | 17 | 17 | 17 | 23 | 17 | 17 | 17 | 17 | 23 | 17 | 17 | 17 | 17 | 23 | 17 | 17 |  |  | 20 | 17 | 17 |  |  | 20 | 17 | 17 | 17 |  | 22 | 17 | 17 | 17 |  | 22 | 17 | 17 | 17 |  | 22 | 17 | 17 | 17 | 17 | 23 | 17 | 17 | 17 | 17 | 23 | 17 | 17 | 17 | 17 | 23 | 17 | 17 | 17 | 17 | 23 | 17 | 17 |  |  | 20 | 17 | 17 | 17 |  | 22 | 17 | 17 | 17 | 17 | 23 | 17 |  |  |  | 17 | 17 | 17 |  |  | 20 | 17 | 17 | 17 |  | 22 | 17 | 17 | 17 | 17 | 23 | 17 |  |  |  | 17 | 17 | 17 |  |  | 20 | 17 | 17 |  |  | 20 | 17 | 17 | 17 |  | 22 | 17 | 17 | 17 |  | 22 | 17 | 17 | 17 |  | 22 | 17 | 17 | 17 | 17 | 23 | 17 | 17 | 17 | 17 | 23 | 17 | 17 | 17 | 17 | 23 | 17 | 17 | 17 | 17 | 23 | 17 | 17 |  |  | 20 | 17 | 17 |  |  | 20 | 17 | 17 | 17 |  | 22 | 17 | 17 | 17 |  | 22 | 17 | 17 | 17 |  | 22 | 17 | 17 | 17 | 17 | 23 | 17 | 17 | 17 | 17 | 23 | 17 | 17 | 17 | 17 | 23 | 17 | 17 | 17 | 17 | 23 | 17 | 17 |  |  | 20 | 17 | 17 | 17 |  | 22 | 17 | 17 | 17 | 17 | 23 | 17 |  |  |  | 17 | 17 | 17 |  |  | 20 | 17 | 17 |  |  | 20 | 17 | 17 | 17 |  | 22 | 17 | 17 | 17 |  | 22 | 17 | 17 | 17 |  | 22 | 17 | 17 | 17 | 17 | 23 | 17 | 17 | 17 | 17 | 23 | 17 | 17 | 17 | 17 | 23 | 17 | 17 | 17 | 17 | 23 | 17 | 17 |  |  | 20 | 17 | 17 |  |  | 20 | 17 | 17 | 17 |  | 22 | 17 | 17 | 17 |  | 22 | 17 | 17 | 17 |  | 22 | 17 | 17 | 17 | 17 | 23 | 17 | 17 | 17 | 17 | 23 | 17 | 17 | 17 | 17 | 23 | 17 | 17 | 17 | 17 | 23 | 17 | 17 |  |  | 20 | 17 | 17 | 17 |  | 22 | 17 | 17 | 17 | 17 | 23 | 17 |  |  |  | 17 | 17 | 17 |  |  | 20 | 17 | 17 | 17 |  | 22 | 17 | 17 | 17 | 17 | 23 | 17 |  |  |  | 17 | 17 | 17 |  |  | 20 | 17 | 17 |  |  | 20 | 17 | 17 | 17 |  | 22 | 17 | 17 | 17 |  | 22 | 17 | 17 | 17 |  | 22 | 17 | 17 | 17 | 17 | 23 | 17 | 17 | 17 | 17 | 23 | 17 | 17 | 17 | 17 | 23 | 17 | 17 | 17 | 17 | 23 | 17 | 17 |  |  | 20 | 17 | 17 |  |  | 20 | 17 | 17 | 17 |  | 22 | 17 | 17 | 17 |  | 22 | 17 | 17 | 17 |  | 22 | 17 | 17 | 17 | 17 | 23 | 17 | 17 | 17 | 17 | 23 | 17 | 17 | 17 | 17 | 23 | 17 | 17 | 17 | 17 | 23 | 17 | 17 |  |  | 20 | 17 | 17 | 17 |  | 22 | 17 | 17 | 17 | 17 | 23 | 17 |  |  |  | 17 | 17 | 17 |  |  | 20 | 17 | 17 |  |  | 20 | 17 | 17 | 17 |  | 22 | 17 | 17 | 17 |  | 22 | 17 | 17 | 17 |  | 22 | 17 | 17 | 17 | 17 | 23 | 17 | 17 | 17 | 17 | 23 | 17 | 17 | 17 | 17 | 23 | 17 | 17 | 17 | 17 | 23 | 17 | 17 |  |  | 20 | 17 | 17 |  |  | 20 | 17 | 17 | 17 |  | 22 | 17 | 17 | 17 |  | 22 | 17 | 17 | 17 |  | 22 | 17 | 17 | 17 | 17 | 23 | 17 | 17 | 17 | 17 | 23 | 17 | 17 | 17 | 17 | 23 | 17 | 17 | 17 | 17 | 23 | 17 | 17 |  |  | 20 | 17 | 17 | 17 |  | 22 | 17 | 17 | 17 | 17 | 23 | -99 |  |  |  | -99 | -99 | -99 |  |  | -96 | -99 | -99 | -99 |  | -94 | -99 | -99 | -99 | -99 | -93 | -99 |  |  |  | -99 | -99 | -99 |  |  | -96 | -99 | -99 |  |  | -96 | -99 | -99 | -99 |  | -94 | -99 | -99 | -99 |  | -94 | -99 | -99 | -99 |  | -94 | -99 | -99 | -99 | -99 | -93 | -99 | -99 | -99 | -99 | -93 | -99 | -99 | -99 | -99 | -93 | -99 | -99 | -99 | -99 | -93 | -99 | -99 |  |  | -96 | -99 | -99 |  |  | -96 | -99 | -99 | -99 |  | -94 | -99 | -99 | -99 |  | -94 | -99 | -99 | -99 |  | -94 | -99 | -99 | -99 | -99 | -93 | -99 | -99 | -99 | -99 | -93 | -99 | -99 | -99 | -99 | -93 | -99 | -99 | -99 | -99 | -93 | -99 | -99 |  |  | -96 | -99 | -99 | -99 |  | -94 | -99 | -99 | -99 | -99 | -93 | -99 |  |  |  | -99 | -99 | -99 |  |  | -96 | -99 | -99 |  |  | -96 | -99 | -99 | -99 |  | -94 | -99 | -99 | -99 |  | -94 | -99 | -99 | -99 |  | -94 | -99 | -99 | -99 | -99 | -93 | -99 | -99 | -99 | -99 | -93 | -99 | -99 | -99 | -99 | -93 | -99 | -99 | -99 | -99 | -93 | -99 | -99 |  |  | -96 | -99 | -99 |  |  | -96 | -99 | -99 | -99 |  | -94 | -99 | -99 | -99 |  | -94 | -99 | -99 | -99 |  | -94 | -99 | -99 | -99 | -99 | -93 | -99 | -99 | -99 | -99 | -93 | -99 | -99 | -99 | -99 | -93 | -99 | -99 | -99 | -99 | -93 | -99 | -99 |  |  | -96 | -99 | -99 | -99 |  | -94 | -99 | -99 | -99 | -99 | -93
| 5765 | 153 | 17 |  |  |  | 17 | 17 | 17 |  |  | 20 | 17 | 17 | 17 |  | 22 | 17 | 17 | 17 | 17 | 23 | 17 | 17 |  |  | 20 | 17 | 17 | 17 |  | 22 | 17 | 17 | 17 | 17 | 23 | 17 |  |  |  | 17 | 17 | 17 |  |  | 20 | 17 | 17 |  |  | 20 | 17 | 17 | 17 |  | 22 | 17 | 17 | 17 |  | 22 | 17 | 17 | 17 |  | 22 | 17 | 17 | 17 | 17 | 23 | 17 | 17 | 17 | 17 | 23 | 17 | 17 | 17 | 17 | 23 | 17 | 17 | 17 | 17 | 23 | 17 | 17 |  |  | 20 | 17 | 17 |  |  | 20 | 17 | 17 | 17 |  | 22 | 17 | 17 | 17 |  | 22 | 17 | 17 | 17 |  | 22 | 17 | 17 | 17 | 17 | 23 | 17 | 17 | 17 | 17 | 23 | 17 | 17 | 17 | 17 | 23 | 17 | 17 | 17 | 17 | 23 | 17 | 17 |  |  | 20 | 17 | 17 | 17 |  | 22 | 17 | 17 | 17 | 17 | 23 | 17 |  |  |  | 17 | 17 | 17 |  |  | 20 | 17 | 17 |  |  | 20 | 17 | 17 | 17 |  | 22 | 17 | 17 | 17 |  | 22 | 17 | 17 | 17 |  | 22 | 17 | 17 | 17 | 17 | 23 | 17 | 17 | 17 | 17 | 23 | 17 | 17 | 17 | 17 | 23 | 17 | 17 | 17 | 17 | 23 | 17 | 17 |  |  | 20 | 17 | 17 |  |  | 20 | 17 | 17 | 17 |  | 22 | 17 | 17 | 17 |  | 22 | 17 | 17 | 17 |  | 22 | 17 | 17 | 17 | 17 | 23 | 17 | 17 | 17 | 17 | 23 | 17 | 17 | 17 | 17 | 23 | 17 | 17 | 17 | 17 | 23 | 17 | 17 |  |  | 20 | 17 | 17 | 17 |  | 22 | 17 | 17 | 17 | 17 | 23 | 0 |  |  |  | 0 | 0 | 0 |  |  | 0 | 0 | 0 | 0 |  | 0 | 0 | 0 | 0 | 0 | 0 | 0 |  |  |  | 0 | 0 | 0 |  |  | 0 | 0 | 0 |  |  | 0 | 0 | 0 | 0 |  | 0 | 0 | 0 | 0 |  | 0 | 0 | 0 | 0 |  | 0 | 0 | 0 | 0 | 0 | 0 | 0 | 0 | 0 | 0 | 0 | 0 | 0 | 0 | 0 | 0 | 0 | 0 | 0 | 0 | 0 | 0 | 0 |  |  | 0 | 0 | 0 |  |  | 0 | 0 | 0 | 0 |  | 0 | 0 | 0 | 0 |  | 0 | 0 | 0 | 0 |  | 0 | 0 | 0 | 0 | 0 | 0 | 0 | 0 | 0 | 0 | 0 | 0 | 0 | 0 | 0 | 0 | 0 | 0 | 0 | 0 | 0 | 0 | 0 |  |  | 0 | 0 | 0 | 0 |  | 0 | 0 | 0 | 0 | 0 | 0 | 0 |  |  |  | 0 | 0 | 0 |  |  | 0 | 0 | 0 |  |  | 0 | 0 | 0 | 0 |  | 0 | 0 | 0 | 0 |  | 0 | 0 | 0 | 0 |  | 0 | 0 | 0 | 0 | 0 | 0 | 0 | 0 | 0 | 0 | 0 | 0 | 0 | 0 | 0 | 0 | 0 | 0 | 0 | 0 | 0 | 0 | 0 |  |  | 0 | 0 | 0 |  |  | 0 | 0 | 0 | 0 |  | 0 | 0 | 0 | 0 |  | 0 | 0 | 0 | 0 |  | 0 | 0 | 0 | 0 | 0 | 0 | 0 | 0 | 0 | 0 | 0 | 0 | 0 | 0 | 0 | 0 | 0 | 0 | 0 | 0 | 0 | 0 | 0 |  |  | 0 | 0 | 0 | 0 |  | 0 | 0 | 0 | 0 | 0 | 0 | 0 |  |  |  | 0 | 0 | 0 |  |  | 0 | 0 | 0 | 0 |  | 0 | 0 | 0 | 0 | 0 | 0 | 0 |  |  |  | 0 | 0 | 0 |  |  | 0 | 0 | 0 |  |  | 0 | 0 | 0 | 0 |  | 0 | 0 | 0 | 0 |  | 0 | 0 | 0 | 0 |  | 0 | 0 | 0 | 0 | 0 | 0 | 0 | 0 | 0 | 0 | 0 | 0 | 0 | 0 | 0 | 0 | 0 | 0 | 0 | 0 | 0 | 0 | 0 |  |  | 0 | 0 | 0 |  |  | 0 | 0 | 0 | 0 |  | 0 | 0 | 0 | 0 |  | 0 | 0 | 0 | 0 |  | 0 | 0 | 0 | 0 | 0 | 0 | 0 | 0 | 0 | 0 | 0 | 0 | 0 | 0 | 0 | 0 | 0 | 0 | 0 | 0 | 0 | 0 | 0 |  |  | 0 | 0 | 0 | 0 |  | 0 | 0 | 0 | 0 | 0 | 0 | 0 |  |  |  | 0 | 0 | 0 |  |  | 0 | 0 | 0 |  |  | 0 | 0 | 0 | 0 |  | 0 | 0 | 0 | 0 |  | 0 | 0 | 0 | 0 |  | 0 | 0 | 0 | 0 | 0 | 0 | 0 | 0 | 0 | 0 | 0 | 0 | 0 | 0 | 0 | 0 | 0 | 0 | 0 | 0 | 0 | 0 | 0 |  |  | 0 | 0 | 0 |  |  | 0 | 0 | 0 | 0 |  | 0 | 0 | 0 | 0 |  | 0 | 0 | 0 | 0 |  | 0 | 0 | 0 | 0 | 0 | 0 | 0 | 0 | 0 | 0 | 0 | 0 | 0 | 0 | 0 | 0 | 0 | 0 | 0 | 0 | 0 | 0 | 0 |  |  | 0 | 0 | 0 | 0 |  | 0 | 0 | 0 | 0 | 0 | 0 | -99 |  |  |  | -99 | -99 | -99 |  |  | -96 | -99 | -99 | -99 |  | -94 | -99 | -99 | -99 | -99 | -93 | -99 |  |  |  | -99 | -99 | -99 |  |  | -96 | -99 | -99 |  |  | -96 | -99 | -99 | -99 |  | -94 | -99 | -99 | -99 |  | -94 | -99 | -99 | -99 |  | -94 | -99 | -99 | -99 | -99 | -93 | -99 | -99 | -99 | -99 | -93 | -99 | -99 | -99 | -99 | -93 | -99 | -99 | -99 | -99 | -93 | -99 | -99 |  |  | -96 | -99 | -99 |  |  | -96 | -99 | -99 | -99 |  | -94 | -99 | -99 | -99 |  | -94 | -99 | -99 | -99 |  | -94 | -99 | -99 | -99 | -99 | -93 | -99 | -99 | -99 | -99 | -93 | -99 | -99 | -99 | -99 | -93 | -99 | -99 | -99 | -99 | -93 | -99 | -99 |  |  | -96 | -99 | -99 | -99 |  | -94 | -99 | -99 | -99 | -99 | -93 | -99 |  |  |  | -99 | -99 | -99 |  |  | -96 | -99 | -99 |  |  | -96 | -99 | -99 | -99 |  | -94 | -99 | -99 | -99 |  | -94 | -99 | -99 | -99 |  | -94 | -99 | -99 | -99 | -99 | -93 | -99 | -99 | -99 | -99 | -93 | -99 | -99 | -99 | -99 | -93 | -99 | -99 | -99 | -99 | -93 | -99 | -99 |  |  | -96 | -99 | -99 |  |  | -96 | -99 | -99 | -99 |  | -94 | -99 | -99 | -99 |  | -94 | -99 | -99 | -99 |  | -94 | -99 | -99 | -99 | -99 | -93 | -99 | -99 | -99 | -99 | -93 | -99 | -99 | -99 | -99 | -93 | -99 | -99 | -99 | -99 | -93 | -99 | -99 |  |  | -96 | -99 | -99 | -99 |  | -94 | -99 | -99 | -99 | -99 | -93
| 5785 | 157 | 17 |  |  |  | 17 | 17 | 17 |  |  | 20 | 17 | 17 | 17 |  | 22 | 17 | 17 | 17 | 17 | 23 | 17 | 17 |  |  | 20 | 17 | 17 | 17 |  | 22 | 17 | 17 | 17 | 17 | 23 | 17 |  |  |  | 17 | 17 | 17 |  |  | 20 | 17 | 17 |  |  | 20 | 17 | 17 | 17 |  | 22 | 17 | 17 | 17 |  | 22 | 17 | 17 | 17 |  | 22 | 17 | 17 | 17 | 17 | 23 | 17 | 17 | 17 | 17 | 23 | 17 | 17 | 17 | 17 | 23 | 17 | 17 | 17 | 17 | 23 | 17 | 17 |  |  | 20 | 17 | 17 |  |  | 20 | 17 | 17 | 17 |  | 22 | 17 | 17 | 17 |  | 22 | 17 | 17 | 17 |  | 22 | 17 | 17 | 17 | 17 | 23 | 17 | 17 | 17 | 17 | 23 | 17 | 17 | 17 | 17 | 23 | 17 | 17 | 17 | 17 | 23 | 17 | 17 |  |  | 20 | 17 | 17 | 17 |  | 22 | 17 | 17 | 17 | 17 | 23 | 17 |  |  |  | 17 | 17 | 17 |  |  | 20 | 17 | 17 |  |  | 20 | 17 | 17 | 17 |  | 22 | 17 | 17 | 17 |  | 22 | 17 | 17 | 17 |  | 22 | 17 | 17 | 17 | 17 | 23 | 17 | 17 | 17 | 17 | 23 | 17 | 17 | 17 | 17 | 23 | 17 | 17 | 17 | 17 | 23 | 17 | 17 |  |  | 20 | 17 | 17 |  |  | 20 | 17 | 17 | 17 |  | 22 | 17 | 17 | 17 |  | 22 | 17 | 17 | 17 |  | 22 | 17 | 17 | 17 | 17 | 23 | 17 | 17 | 17 | 17 | 23 | 17 | 17 | 17 | 17 | 23 | 17 | 17 | 17 | 17 | 23 | 17 | 17 |  |  | 20 | 17 | 17 | 17 |  | 22 | 17 | 17 | 17 | 17 | 23 | 17 |  |  |  | 17 | 17 | 17 |  |  | 20 | 17 | 17 | 17 |  | 22 | 17 | 17 | 17 | 17 | 23 | 17 |  |  |  | 17 | 17 | 17 |  |  | 20 | 17 | 17 |  |  | 20 | 17 | 17 | 17 |  | 22 | 17 | 17 | 17 |  | 22 | 17 | 17 | 17 |  | 22 | 17 | 17 | 17 | 17 | 23 | 17 | 17 | 17 | 17 | 23 | 17 | 17 | 17 | 17 | 23 | 17 | 17 | 17 | 17 | 23 | 17 | 17 |  |  | 20 | 17 | 17 |  |  | 20 | 17 | 17 | 17 |  | 22 | 17 | 17 | 17 |  | 22 | 17 | 17 | 17 |  | 22 | 17 | 17 | 17 | 17 | 23 | 17 | 17 | 17 | 17 | 23 | 17 | 17 | 17 | 17 | 23 | 17 | 17 | 17 | 17 | 23 | 17 | 17 |  |  | 20 | 17 | 17 | 17 |  | 22 | 17 | 17 | 17 | 17 | 23 | 17 |  |  |  | 17 | 17 | 17 |  |  | 20 | 17 | 17 |  |  | 20 | 17 | 17 | 17 |  | 22 | 17 | 17 | 17 |  | 22 | 17 | 17 | 17 |  | 22 | 17 | 17 | 17 | 17 | 23 | 17 | 17 | 17 | 17 | 23 | 17 | 17 | 17 | 17 | 23 | 17 | 17 | 17 | 17 | 23 | 17 | 17 |  |  | 20 | 17 | 17 |  |  | 20 | 17 | 17 | 17 |  | 22 | 17 | 17 | 17 |  | 22 | 17 | 17 | 17 |  | 22 | 17 | 17 | 17 | 17 | 23 | 17 | 17 | 17 | 17 | 23 | 17 | 17 | 17 | 17 | 23 | 17 | 17 | 17 | 17 | 23 | 17 | 17 |  |  | 20 | 17 | 17 | 17 |  | 22 | 17 | 17 | 17 | 17 | 23 | 0 |  |  |  | 0 | 0 | 0 |  |  | 0 | 0 | 0 | 0 |  | 0 | 0 | 0 | 0 | 0 | 0 | 0 |  |  |  | 0 | 0 | 0 |  |  | 0 | 0 | 0 |  |  | 0 | 0 | 0 | 0 |  | 0 | 0 | 0 | 0 |  | 0 | 0 | 0 | 0 |  | 0 | 0 | 0 | 0 | 0 | 0 | 0 | 0 | 0 | 0 | 0 | 0 | 0 | 0 | 0 | 0 | 0 | 0 | 0 | 0 | 0 | 0 | 0 |  |  | 0 | 0 | 0 |  |  | 0 | 0 | 0 | 0 |  | 0 | 0 | 0 | 0 |  | 0 | 0 | 0 | 0 |  | 0 | 0 | 0 | 0 | 0 | 0 | 0 | 0 | 0 | 0 | 0 | 0 | 0 | 0 | 0 | 0 | 0 | 0 | 0 | 0 | 0 | 0 | 0 |  |  | 0 | 0 | 0 | 0 |  | 0 | 0 | 0 | 0 | 0 | 0 | 0 |  |  |  | 0 | 0 | 0 |  |  | 0 | 0 | 0 |  |  | 0 | 0 | 0 | 0 |  | 0 | 0 | 0 | 0 |  | 0 | 0 | 0 | 0 |  | 0 | 0 | 0 | 0 | 0 | 0 | 0 | 0 | 0 | 0 | 0 | 0 | 0 | 0 | 0 | 0 | 0 | 0 | 0 | 0 | 0 | 0 | 0 |  |  | 0 | 0 | 0 |  |  | 0 | 0 | 0 | 0 |  | 0 | 0 | 0 | 0 |  | 0 | 0 | 0 | 0 |  | 0 | 0 | 0 | 0 | 0 | 0 | 0 | 0 | 0 | 0 | 0 | 0 | 0 | 0 | 0 | 0 | 0 | 0 | 0 | 0 | 0 | 0 | 0 |  |  | 0 | 0 | 0 | 0 |  | 0 | 0 | 0 | 0 | 0 | 0 | -99 |  |  |  | -99 | -99 | -99 |  |  | -96 | -99 | -99 | -99 |  | -94 | -99 | -99 | -99 | -99 | -93 | -99 |  |  |  | -99 | -99 | -99 |  |  | -96 | -99 | -99 |  |  | -96 | -99 | -99 | -99 |  | -94 | -99 | -99 | -99 |  | -94 | -99 | -99 | -99 |  | -94 | -99 | -99 | -99 | -99 | -93 | -99 | -99 | -99 | -99 | -93 | -99 | -99 | -99 | -99 | -93 | -99 | -99 | -99 | -99 | -93 | -99 | -99 |  |  | -96 | -99 | -99 |  |  | -96 | -99 | -99 | -99 |  | -94 | -99 | -99 | -99 |  | -94 | -99 | -99 | -99 |  | -94 | -99 | -99 | -99 | -99 | -93 | -99 | -99 | -99 | -99 | -93 | -99 | -99 | -99 | -99 | -93 | -99 | -99 | -99 | -99 | -93 | -99 | -99 |  |  | -96 | -99 | -99 | -99 |  | -94 | -99 | -99 | -99 | -99 | -93 | -99 |  |  |  | -99 | -99 | -99 |  |  | -96 | -99 | -99 |  |  | -96 | -99 | -99 | -99 |  | -94 | -99 | -99 | -99 |  | -94 | -99 | -99 | -99 |  | -94 | -99 | -99 | -99 | -99 | -93 | -99 | -99 | -99 | -99 | -93 | -99 | -99 | -99 | -99 | -93 | -99 | -99 | -99 | -99 | -93 | -99 | -99 |  |  | -96 | -99 | -99 |  |  | -96 | -99 | -99 | -99 |  | -94 | -99 | -99 | -99 |  | -94 | -99 | -99 | -99 |  | -94 | -99 | -99 | -99 | -99 | -93 | -99 | -99 | -99 | -99 | -93 | -99 | -99 | -99 | -99 | -93 | -99 | -99 | -99 | -99 | -93 | -99 | -99 |  |  | -96 | -99 | -99 | -99 |  | -94 | -99 | -99 | -99 | -99 | -93
| 5805 | 161 | 17 |  |  |  | 17 | 17 | 17 |  |  | 20 | 17 | 17 | 17 |  | 22 | 17 | 17 | 17 | 17 | 23 | 17 | 17 |  |  | 20 | 17 | 17 | 17 |  | 22 | 17 | 17 | 17 | 17 | 23 | 17 |  |  |  | 17 | 17 | 17 |  |  | 20 | 17 | 17 |  |  | 20 | 17 | 17 | 17 |  | 22 | 17 | 17 | 17 |  | 22 | 17 | 17 | 17 |  | 22 | 17 | 17 | 17 | 17 | 23 | 17 | 17 | 17 | 17 | 23 | 17 | 17 | 17 | 17 | 23 | 17 | 17 | 17 | 17 | 23 | 17 | 17 |  |  | 20 | 17 | 17 |  |  | 20 | 17 | 17 | 17 |  | 22 | 17 | 17 | 17 |  | 22 | 17 | 17 | 17 |  | 22 | 17 | 17 | 17 | 17 | 23 | 17 | 17 | 17 | 17 | 23 | 17 | 17 | 17 | 17 | 23 | 17 | 17 | 17 | 17 | 23 | 17 | 17 |  |  | 20 | 17 | 17 | 17 |  | 22 | 17 | 17 | 17 | 17 | 23 | 17 |  |  |  | 17 | 17 | 17 |  |  | 20 | 17 | 17 |  |  | 20 | 17 | 17 | 17 |  | 22 | 17 | 17 | 17 |  | 22 | 17 | 17 | 17 |  | 22 | 17 | 17 | 17 | 17 | 23 | 17 | 17 | 17 | 17 | 23 | 17 | 17 | 17 | 17 | 23 | 17 | 17 | 17 | 17 | 23 | 17 | 17 |  |  | 20 | 17 | 17 |  |  | 20 | 17 | 17 | 17 |  | 22 | 17 | 17 | 17 |  | 22 | 17 | 17 | 17 |  | 22 | 17 | 17 | 17 | 17 | 23 | 17 | 17 | 17 | 17 | 23 | 17 | 17 | 17 | 17 | 23 | 17 | 17 | 17 | 17 | 23 | 17 | 17 |  |  | 20 | 17 | 17 | 17 |  | 22 | 17 | 17 | 17 | 17 | 23 | 0 |  |  |  | 0 | 0 | 0 |  |  | 0 | 0 | 0 | 0 |  | 0 | 0 | 0 | 0 | 0 | 0 | 0 |  |  |  | 0 | 0 | 0 |  |  | 0 | 0 | 0 |  |  | 0 | 0 | 0 | 0 |  | 0 | 0 | 0 | 0 |  | 0 | 0 | 0 | 0 |  | 0 | 0 | 0 | 0 | 0 | 0 | 0 | 0 | 0 | 0 | 0 | 0 | 0 | 0 | 0 | 0 | 0 | 0 | 0 | 0 | 0 | 0 | 0 |  |  | 0 | 0 | 0 |  |  | 0 | 0 | 0 | 0 |  | 0 | 0 | 0 | 0 |  | 0 | 0 | 0 | 0 |  | 0 | 0 | 0 | 0 | 0 | 0 | 0 | 0 | 0 | 0 | 0 | 0 | 0 | 0 | 0 | 0 | 0 | 0 | 0 | 0 | 0 | 0 | 0 |  |  | 0 | 0 | 0 | 0 |  | 0 | 0 | 0 | 0 | 0 | 0 | 0 |  |  |  | 0 | 0 | 0 |  |  | 0 | 0 | 0 |  |  | 0 | 0 | 0 | 0 |  | 0 | 0 | 0 | 0 |  | 0 | 0 | 0 | 0 |  | 0 | 0 | 0 | 0 | 0 | 0 | 0 | 0 | 0 | 0 | 0 | 0 | 0 | 0 | 0 | 0 | 0 | 0 | 0 | 0 | 0 | 0 | 0 |  |  | 0 | 0 | 0 |  |  | 0 | 0 | 0 | 0 |  | 0 | 0 | 0 | 0 |  | 0 | 0 | 0 | 0 |  | 0 | 0 | 0 | 0 | 0 | 0 | 0 | 0 | 0 | 0 | 0 | 0 | 0 | 0 | 0 | 0 | 0 | 0 | 0 | 0 | 0 | 0 | 0 |  |  | 0 | 0 | 0 | 0 |  | 0 | 0 | 0 | 0 | 0 | 0 | 0 |  |  |  | 0 | 0 | 0 |  |  | 0 | 0 | 0 | 0 |  | 0 | 0 | 0 | 0 | 0 | 0 | 0 |  |  |  | 0 | 0 | 0 |  |  | 0 | 0 | 0 |  |  | 0 | 0 | 0 | 0 |  | 0 | 0 | 0 | 0 |  | 0 | 0 | 0 | 0 |  | 0 | 0 | 0 | 0 | 0 | 0 | 0 | 0 | 0 | 0 | 0 | 0 | 0 | 0 | 0 | 0 | 0 | 0 | 0 | 0 | 0 | 0 | 0 |  |  | 0 | 0 | 0 |  |  | 0 | 0 | 0 | 0 |  | 0 | 0 | 0 | 0 |  | 0 | 0 | 0 | 0 |  | 0 | 0 | 0 | 0 | 0 | 0 | 0 | 0 | 0 | 0 | 0 | 0 | 0 | 0 | 0 | 0 | 0 | 0 | 0 | 0 | 0 | 0 | 0 |  |  | 0 | 0 | 0 | 0 |  | 0 | 0 | 0 | 0 | 0 | 0 | 0 |  |  |  | 0 | 0 | 0 |  |  | 0 | 0 | 0 |  |  | 0 | 0 | 0 | 0 |  | 0 | 0 | 0 | 0 |  | 0 | 0 | 0 | 0 |  | 0 | 0 | 0 | 0 | 0 | 0 | 0 | 0 | 0 | 0 | 0 | 0 | 0 | 0 | 0 | 0 | 0 | 0 | 0 | 0 | 0 | 0 | 0 |  |  | 0 | 0 | 0 |  |  | 0 | 0 | 0 | 0 |  | 0 | 0 | 0 | 0 |  | 0 | 0 | 0 | 0 |  | 0 | 0 | 0 | 0 | 0 | 0 | 0 | 0 | 0 | 0 | 0 | 0 | 0 | 0 | 0 | 0 | 0 | 0 | 0 | 0 | 0 | 0 | 0 |  |  | 0 | 0 | 0 | 0 |  | 0 | 0 | 0 | 0 | 0 | 0 | -99 |  |  |  | -99 | -99 | -99 |  |  | -96 | -99 | -99 | -99 |  | -94 | -99 | -99 | -99 | -99 | -93 | -99 |  |  |  | -99 | -99 | -99 |  |  | -96 | -99 | -99 |  |  | -96 | -99 | -99 | -99 |  | -94 | -99 | -99 | -99 |  | -94 | -99 | -99 | -99 |  | -94 | -99 | -99 | -99 | -99 | -93 | -99 | -99 | -99 | -99 | -93 | -99 | -99 | -99 | -99 | -93 | -99 | -99 | -99 | -99 | -93 | -99 | -99 |  |  | -96 | -99 | -99 |  |  | -96 | -99 | -99 | -99 |  | -94 | -99 | -99 | -99 |  | -94 | -99 | -99 | -99 |  | -94 | -99 | -99 | -99 | -99 | -93 | -99 | -99 | -99 | -99 | -93 | -99 | -99 | -99 | -99 | -93 | -99 | -99 | -99 | -99 | -93 | -99 | -99 |  |  | -96 | -99 | -99 | -99 |  | -94 | -99 | -99 | -99 | -99 | -93 | -99 |  |  |  | -99 | -99 | -99 |  |  | -96 | -99 | -99 |  |  | -96 | -99 | -99 | -99 |  | -94 | -99 | -99 | -99 |  | -94 | -99 | -99 | -99 |  | -94 | -99 | -99 | -99 | -99 | -93 | -99 | -99 | -99 | -99 | -93 | -99 | -99 | -99 | -99 | -93 | -99 | -99 | -99 | -99 | -93 | -99 | -99 |  |  | -96 | -99 | -99 |  |  | -96 | -99 | -99 | -99 |  | -94 | -99 | -99 | -99 |  | -94 | -99 | -99 | -99 |  | -94 | -99 | -99 | -99 | -99 | -93 | -99 | -99 | -99 | -99 | -93 | -99 | -99 | -99 | -99 | -93 | -99 | -99 | -99 | -99 | -93 | -99 | -99 |  |  | -96 | -99 | -99 | -99 |  | -94 | -99 | -99 | -99 | -99 | -93
5.8 ISM | 5825 | 165 | 17 |  |  |  | 17 | 17 | 17 |  |  | 20 | 17 | 17 | 17 |  | 22 | 17 | 17 | 17 | 17 | 23 | 17 | 17 |  |  | 20 | 17 | 17 | 17 |  | 22 | 17 | 17 | 17 | 17 | 23 | 17 |  |  |  | 17 | 17 | 17 |  |  | 20 | 17 | 17 |  |  | 20 | 17 | 17 | 17 |  | 22 | 17 | 17 | 17 |  | 22 | 17 | 17 | 17 |  | 22 | 17 | 17 | 17 | 17 | 23 | 17 | 17 | 17 | 17 | 23 | 17 | 17 | 17 | 17 | 23 | 17 | 17 | 17 | 17 | 23 | 17 | 17 |  |  | 20 | 17 | 17 |  |  | 20 | 17 | 17 | 17 |  | 22 | 17 | 17 | 17 |  | 22 | 17 | 17 | 17 |  | 22 | 17 | 17 | 17 | 17 | 23 | 17 | 17 | 17 | 17 | 23 | 17 | 17 | 17 | 17 | 23 | 17 | 17 | 17 | 17 | 23 | 17 | 17 |  |  | 20 | 17 | 17 | 17 |  | 22 | 17 | 17 | 17 | 17 | 23 | 17 |  |  |  | 17 | 17 | 17 |  |  | 20 | 17 | 17 |  |  | 20 | 17 | 17 | 17 |  | 22 | 17 | 17 | 17 |  | 22 | 17 | 17 | 17 |  | 22 | 17 | 17 | 17 | 17 | 23 | 17 | 17 | 17 | 17 | 23 | 17 | 17 | 17 | 17 | 23 | 17 | 17 | 17 | 17 | 23 | 17 | 17 |  |  | 20 | 17 | 17 |  |  | 20 | 17 | 17 | 17 |  | 22 | 17 | 17 | 17 |  | 22 | 17 | 17 | 17 |  | 22 | 17 | 17 | 17 | 17 | 23 | 17 | 17 | 17 | 17 | 23 | 17 | 17 | 17 | 17 | 23 | 17 | 17 | 17 | 17 | 23 | 17 | 17 |  |  | 20 | 17 | 17 | 17 |  | 22 | 17 | 17 | 17 | 17 | 23 | 17 |  |  |  | 17 | 17 | 17 |  |  | 20 | 17 | 17 | 17 |  | 22 | 17 | 17 | 17 | 17 | 23 | 17 |  |  |  | 17 | 17 | 17 |  |  | 20 | 17 | 17 |  |  | 20 | 17 | 17 | 17 |  | 22 | 17 | 17 | 17 |  | 22 | 17 | 17 | 17 |  | 22 | 17 | 17 | 17 | 17 | 23 | 17 | 17 | 17 | 17 | 23 | 17 | 17 | 17 | 17 | 23 | 17 | 17 | 17 | 17 | 23 | 17 | 17 |  |  | 20 | 17 | 17 |  |  | 20 | 17 | 17 | 17 |  | 22 | 17 | 17 | 17 |  | 22 | 17 | 17 | 17 |  | 22 | 17 | 17 | 17 | 17 | 23 | 17 | 17 | 17 | 17 | 23 | 17 | 17 | 17 | 17 | 23 | 17 | 17 | 17 | 17 | 23 | 17 | 17 |  |  | 20 | 17 | 17 | 17 |  | 22 | 17 | 17 | 17 | 17 | 23 | 17 |  |  |  | 17 | 17 | 17 |  |  | 20 | 17 | 17 |  |  | 20 | 17 | 17 | 17 |  | 22 | 17 | 17 | 17 |  | 22 | 17 | 17 | 17 |  | 22 | 17 | 17 | 17 | 17 | 23 | 17 | 17 | 17 | 17 | 23 | 17 | 17 | 17 | 17 | 23 | 17 | 17 | 17 | 17 | 23 | 17 | 17 |  |  | 20 | 17 | 17 |  |  | 20 | 17 | 17 | 17 |  | 22 | 17 | 17 | 17 |  | 22 | 17 | 17 | 17 |  | 22 | 17 | 17 | 17 | 17 | 23 | 17 | 17 | 17 | 17 | 23 | 17 | 17 | 17 | 17 | 23 | 17 | 17 | 17 | 17 | 23 | 17 | 17 |  |  | 20 | 17 | 17 | 17 |  | 22 | 17 | 17 | 17 | 17 | 23 | -99 |  |  |  | -99 | -99 | -99 |  |  | -96 | -99 | -99 | -99 |  | -94 | -99 | -99 | -99 | -99 | -93 | -99 |  |  |  | -99 | -99 | -99 |  |  | -96 | -99 | -99 |  |  | -96 | -99 | -99 | -99 |  | -94 | -99 | -99 | -99 |  | -94 | -99 | -99 | -99 |  | -94 | -99 | -99 | -99 | -99 | -93 | -99 | -99 | -99 | -99 | -93 | -99 | -99 | -99 | -99 | -93 | -99 | -99 | -99 | -99 | -93 | -99 | -99 |  |  | -96 | -99 | -99 |  |  | -96 | -99 | -99 | -99 |  | -94 | -99 | -99 | -99 |  | -94 | -99 | -99 | -99 |  | -94 | -99 | -99 | -99 | -99 | -93 | -99 | -99 | -99 | -99 | -93 | -99 | -99 | -99 | -99 | -93 | -99 | -99 | -99 | -99 | -93 | -99 | -99 |  |  | -96 | -99 | -99 | -99 |  | -94 | -99 | -99 | -99 | -99 | -93 | -99 |  |  |  | -99 | -99 | -99 |  |  | -96 | -99 | -99 |  |  | -96 | -99 | -99 | -99 |  | -94 | -99 | -99 | -99 |  | -94 | -99 | -99 | -99 |  | -94 | -99 | -99 | -99 | -99 | -93 | -99 | -99 | -99 | -99 | -93 | -99 | -99 | -99 | -99 | -93 | -99 | -99 | -99 | -99 | -93 | -99 | -99 |  |  | -96 | -99 | -99 |  |  | -96 | -99 | -99 | -99 |  | -94 | -99 | -99 | -99 |  | -94 | -99 | -99 | -99 |  | -94 | -99 | -99 | -99 | -99 | -93 | -99 | -99 | -99 | -99 | -93 | -99 | -99 | -99 | -99 | -93 | -99 | -99 | -99 | -99 | -93 | -99 | -99 |  |  | -96 | -99 | -99 | -99 |  | -94 | -99 | -99 | -99 | -99 | -93 | -99 |  |  |  | -99 | -99 | -99 |  |  | -96 | -99 | -99 | -99 |  | -94 | -99 | -99 | -99 | -99 | -93 | -99 |  |  |  | -99 | -99 | -99 |  |  | -96 | -99 | -99 |  |  | -96 | -99 | -99 | -99 |  | -94 | -99 | -99 | -99 |  | -94 | -99 | -99 | -99 |  | -94 | -99 | -99 | -99 | -99 | -93 | -99 | -99 | -99 | -99 | -93 | -99 | -99 | -99 | -99 | -93 | -99 | -99 | -99 | -99 | -93 | -99 | -99 |  |  | -96 | -99 | -99 |  |  | -96 | -99 | -99 | -99 |  | -94 | -99 | -99 | -99 |  | -94 | -99 | -99 | -99 |  | -94 | -99 | -99 | -99 | -99 | -93 | -99 | -99 | -99 | -99 | -93 | -99 | -99 | -99 | -99 | -93 | -99 | -99 | -99 | -99 | -93 | -99 | -99 |  |  | -96 | -99 | -99 | -99 |  | -94 | -99 | -99 | -99 | -99 | -93 | -99 |  |  |  | -99 | -99 | -99 |  |  | -96 | -99 | -99 |  |  | -96 | -99 | -99 | -99 |  | -94 | -99 | -99 | -99 |  | -94 | -99 | -99 | -99 |  | -94 | -99 | -99 | -99 | -99 | -93 | -99 | -99 | -99 | -99 | -93 | -99 | -99 | -99 | -99 | -93 | -99 | -99 | -99 | -99 | -93 | -99 | -99 |  |  | -96 | -99 | -99 |  |  | -96 | -99 | -99 | -99 |  | -94 | -99 | -99 | -99 |  | -94 | -99 | -99 | -99 |  | -94 | -99 | -99 | -99 | -99 | -93 | -99 | -99 | -99 | -99 | -93 | -99 | -99 | -99 | -99 | -93 | -99 | -99 | -99 | -99 | -93 | -99 | -99 |  |  | -96 | -99 | -99 | -99 |  | -94 | -99 | -99 | -99 | -99 | -93
| 5845 | 169 | 17 |  |  |  | 17 | 17 | 17 |  |  | 20 | 17 | 17 | 17 |  | 22 | 17 | 17 | 17 | 17 | 23 | 17 | 17 |  |  | 20 | 17 | 17 | 17 |  | 22 | 17 | 17 | 17 | 17 | 23 | 17 |  |  |  | 17 | 17 | 17 |  |  | 20 | 17 | 17 |  |  | 20 | 17 | 17 | 17 |  | 22 | 17 | 17 | 17 |  | 22 | 17 | 17 | 17 |  | 22 | 17 | 17 | 17 | 17 | 23 | 17 | 17 | 17 | 17 | 23 | 17 | 17 | 17 | 17 | 23 | 17 | 17 | 17 | 17 | 23 | 17 | 17 |  |  | 20 | 17 | 17 |  |  | 20 | 17 | 17 | 17 |  | 22 | 17 | 17 | 17 |  | 22 | 17 | 17 | 17 |  | 22 | 17 | 17 | 17 | 17 | 23 | 17 | 17 | 17 | 17 | 23 | 17 | 17 | 17 | 17 | 23 | 17 | 17 | 17 | 17 | 23 | 17 | 17 |  |  | 20 | 17 | 17 | 17 |  | 22 | 17 | 17 | 17 | 17 | 23 | 17 |  |  |  | 17 | 17 | 17 |  |  | 20 | 17 | 17 |  |  | 20 | 17 | 17 | 17 |  | 22 | 17 | 17 | 17 |  | 22 | 17 | 17 | 17 |  | 22 | 17 | 17 | 17 | 17 | 23 | 17 | 17 | 17 | 17 | 23 | 17 | 17 | 17 | 17 | 23 | 17 | 17 | 17 | 17 | 23 | 17 | 17 |  |  | 20 | 17 | 17 |  |  | 20 | 17 | 17 | 17 |  | 22 | 17 | 17 | 17 |  | 22 | 17 | 17 | 17 |  | 22 | 17 | 17 | 17 | 17 | 23 | 17 | 17 | 17 | 17 | 23 | 17 | 17 | 17 | 17 | 23 | 17 | 17 | 17 | 17 | 23 | 17 | 17 |  |  | 20 | 17 | 17 | 17 |  | 22 | 17 | 17 | 17 | 17 | 23 | 0 |  |  |  | 0 | 0 | 0 |  |  | 0 | 0 | 0 | 0 |  | 0 | 0 | 0 | 0 | 0 | 0 | 0 |  |  |  | 0 | 0 | 0 |  |  | 0 | 0 | 0 |  |  | 0 | 0 | 0 | 0 |  | 0 | 0 | 0 | 0 |  | 0 | 0 | 0 | 0 |  | 0 | 0 | 0 | 0 | 0 | 0 | 0 | 0 | 0 | 0 | 0 | 0 | 0 | 0 | 0 | 0 | 0 | 0 | 0 | 0 | 0 | 0 | 0 |  |  | 0 | 0 | 0 |  |  | 0 | 0 | 0 | 0 |  | 0 | 0 | 0 | 0 |  | 0 | 0 | 0 | 0 |  | 0 | 0 | 0 | 0 | 0 | 0 | 0 | 0 | 0 | 0 | 0 | 0 | 0 | 0 | 0 | 0 | 0 | 0 | 0 | 0 | 0 | 0 | 0 |  |  | 0 | 0 | 0 | 0 |  | 0 | 0 | 0 | 0 | 0 | 0 | 0 |  |  |  | 0 | 0 | 0 |  |  | 0 | 0 | 0 |  |  | 0 | 0 | 0 | 0 |  | 0 | 0 | 0 | 0 |  | 0 | 0 | 0 | 0 |  | 0 | 0 | 0 | 0 | 0 | 0 | 0 | 0 | 0 | 0 | 0 | 0 | 0 | 0 | 0 | 0 | 0 | 0 | 0 | 0 | 0 | 0 | 0 |  |  | 0 | 0 | 0 |  |  | 0 | 0 | 0 | 0 |  | 0 | 0 | 0 | 0 |  | 0 | 0 | 0 | 0 |  | 0 | 0 | 0 | 0 | 0 | 0 | 0 | 0 | 0 | 0 | 0 | 0 | 0 | 0 | 0 | 0 | 0 | 0 | 0 | 0 | 0 | 0 | 0 |  |  | 0 | 0 | 0 | 0 |  | 0 | 0 | 0 | 0 | 0 | 0 | -99 |  |  |  | -99 | -99 | -99 |  |  | -96 | -99 | -99 | -99 |  | -94 | -99 | -99 | -99 | -99 | -93 | -99 |  |  |  | -99 | -99 | -99 |  |  | -96 | -99 | -99 |  |  | -96 | -99 | -99 | -99 |  | -94 | -99 | -99 | -99 |  | -94 | -99 | -99 | -99 |  | -94 | -99 | -99 | -99 | -99 | -93 | -99 | -99 | -99 | -99 | -93 | -99 | -99 | -99 | -99 | -93 | -99 | -99 | -99 | -99 | -93 | -99 | -99 |  |  | -96 | -99 | -99 |  |  | -96 | -99 | -99 | -99 |  | -94 | -99 | -99 | -99 |  | -94 | -99 | -99 | -99 |  | -94 | -99 | -99 | -99 | -99 | -93 | -99 | -99 | -99 | -99 | -93 | -99 | -99 | -99 | -99 | -93 | -99 | -99 | -99 | -99 | -93 | -99 | -99 |  |  | -96 | -99 | -99 | -99 |  | -94 | -99 | -99 | -99 | -99 | -93 | -99 |  |  |  | -99 | -99 | -99 |  |  | -96 | -99 | -99 |  |  | -96 | -99 | -99 | -99 |  | -94 | -99 | -99 | -99 |  | -94 | -99 | -99 | -99 |  | -94 | -99 | -99 | -99 | -99 | -93 | -99 | -99 | -99 | -99 | -93 | -99 | -99 | -99 | -99 | -93 | -99 | -99 | -99 | -99 | -93 | -99 | -99 |  |  | -96 | -99 | -99 |  |  | -96 | -99 | -99 | -99 |  | -94 | -99 | -99 | -99 |  | -94 | -99 | -99 | -99 |  | -94 | -99 | -99 | -99 | -99 | -93 | -99 | -99 | -99 | -99 | -93 | -99 | -99 | -99 | -99 | -93 | -99 | -99 | -99 | -99 | -93 | -99 | -99 |  |  | -96 | -99 | -99 | -99 |  | -94 | -99 | -99 | -99 | -99 | -93 | -99 |  |  |  | -99 | -99 | -99 |  |  | -96 | -99 | -99 | -99 |  | -94 | -99 | -99 | -99 | -99 | -93 | -99 |  |  |  | -99 | -99 | -99 |  |  | -96 | -99 | -99 |  |  | -96 | -99 | -99 | -99 |  | -94 | -99 | -99 | -99 |  | -94 | -99 | -99 | -99 |  | -94 | -99 | -99 | -99 | -99 | -93 | -99 | -99 | -99 | -99 | -93 | -99 | -99 | -99 | -99 | -93 | -99 | -99 | -99 | -99 | -93 | -99 | -99 |  |  | -96 | -99 | -99 |  |  | -96 | -99 | -99 | -99 |  | -94 | -99 | -99 | -99 |  | -94 | -99 | -99 | -99 |  | -94 | -99 | -99 | -99 | -99 | -93 | -99 | -99 | -99 | -99 | -93 | -99 | -99 | -99 | -99 | -93 | -99 | -99 | -99 | -99 | -93 | -99 | -99 |  |  | -96 | -99 | -99 | -99 |  | -94 | -99 | -99 | -99 | -99 | -93 | -99 |  |  |  | -99 | -99 | -99 |  |  | -96 | -99 | -99 |  |  | -96 | -99 | -99 | -99 |  | -94 | -99 | -99 | -99 |  | -94 | -99 | -99 | -99 |  | -94 | -99 | -99 | -99 | -99 | -93 | -99 | -99 | -99 | -99 | -93 | -99 | -99 | -99 | -99 | -93 | -99 | -99 | -99 | -99 | -93 | -99 | -99 |  |  | -96 | -99 | -99 |  |  | -96 | -99 | -99 | -99 |  | -94 | -99 | -99 | -99 |  | -94 | -99 | -99 | -99 |  | -94 | -99 | -99 | -99 | -99 | -93 | -99 | -99 | -99 | -99 | -93 | -99 | -99 | -99 | -99 | -93 | -99 | -99 | -99 | -99 | -93 | -99 | -99 |  |  | -96 | -99 | -99 | -99 |  | -94 | -99 | -99 | -99 | -99 | -93
| 5865 | 173 | 17 |  |  |  | 17 | 17 | 17 |  |  | 20 | 17 | 17 | 17 |  | 22 | 17 | 17 | 17 | 17 | 23 | 17 | 17 |  |  | 20 | 17 | 17 | 17 |  | 22 | 17 | 17 | 17 | 17 | 23 | 17 |  |  |  | 17 | 17 | 17 |  |  | 20 | 17 | 17 |  |  | 20 | 17 | 17 | 17 |  | 22 | 17 | 17 | 17 |  | 22 | 17 | 17 | 17 |  | 22 | 17 | 17 | 17 | 17 | 23 | 17 | 17 | 17 | 17 | 23 | 17 | 17 | 17 | 17 | 23 | 17 | 17 | 17 | 17 | 23 | 17 | 17 |  |  | 20 | 17 | 17 |  |  | 20 | 17 | 17 | 17 |  | 22 | 17 | 17 | 17 |  | 22 | 17 | 17 | 17 |  | 22 | 17 | 17 | 17 | 17 | 23 | 17 | 17 | 17 | 17 | 23 | 17 | 17 | 17 | 17 | 23 | 17 | 17 | 17 | 17 | 23 | 17 | 17 |  |  | 20 | 17 | 17 | 17 |  | 22 | 17 | 17 | 17 | 17 | 23 | 17 |  |  |  | 17 | 17 | 17 |  |  | 20 | 17 | 17 |  |  | 20 | 17 | 17 | 17 |  | 22 | 17 | 17 | 17 |  | 22 | 17 | 17 | 17 |  | 22 | 17 | 17 | 17 | 17 | 23 | 17 | 17 | 17 | 17 | 23 | 17 | 17 | 17 | 17 | 23 | 17 | 17 | 17 | 17 | 23 | 17 | 17 |  |  | 20 | 17 | 17 |  |  | 20 | 17 | 17 | 17 |  | 22 | 17 | 17 | 17 |  | 22 | 17 | 17 | 17 |  | 22 | 17 | 17 | 17 | 17 | 23 | 17 | 17 | 17 | 17 | 23 | 17 | 17 | 17 | 17 | 23 | 17 | 17 | 17 | 17 | 23 | 17 | 17 |  |  | 20 | 17 | 17 | 17 |  | 22 | 17 | 17 | 17 | 17 | 23 | -99 |  |  |  | -99 | -99 | -99 |  |  | -96 | -99 | -99 | -99 |  | -94 | -99 | -99 | -99 | -99 | -93 | -99 |  |  |  | -99 | -99 | -99 |  |  | -96 | -99 | -99 |  |  | -96 | -99 | -99 | -99 |  | -94 | -99 | -99 | -99 |  | -94 | -99 | -99 | -99 |  | -94 | -99 | -99 | -99 | -99 | -93 | -99 | -99 | -99 | -99 | -93 | -99 | -99 | -99 | -99 | -93 | -99 | -99 | -99 | -99 | -93 | -99 | -99 |  |  | -96 | -99 | -99 |  |  | -96 | -99 | -99 | -99 |  | -94 | -99 | -99 | -99 |  | -94 | -99 | -99 | -99 |  | -94 | -99 | -99 | -99 | -99 | -93 | -99 | -99 | -99 | -99 | -93 | -99 | -99 | -99 | -99 | -93 | -99 | -99 | -99 | -99 | -93 | -99 | -99 |  |  | -96 | -99 | -99 | -99 |  | -94 | -99 | -99 | -99 | -99 | -93 | -99 |  |  |  | -99 | -99 | -99 |  |  | -96 | -99 | -99 |  |  | -96 | -99 | -99 | -99 |  | -94 | -99 | -99 | -99 |  | -94 | -99 | -99 | -99 |  | -94 | -99 | -99 | -99 | -99 | -93 | -99 | -99 | -99 | -99 | -93 | -99 | -99 | -99 | -99 | -93 | -99 | -99 | -99 | -99 | -93 | -99 | -99 |  |  | -96 | -99 | -99 |  |  | -96 | -99 | -99 | -99 |  | -94 | -99 | -99 | -99 |  | -94 | -99 | -99 | -99 |  | -94 | -99 | -99 | -99 | -99 | -93 | -99 | -99 | -99 | -99 | -93 | -99 | -99 | -99 | -99 | -93 | -99 | -99 | -99 | -99 | -93 | -99 | -99 |  |  | -96 | -99 | -99 | -99 |  | -94 | -99 | -99 | -99 | -99 | -93 | -99 |  |  |  | -99 | -99 | -99 |  |  | -96 | -99 | -99 | -99 |  | -94 | -99 | -99 | -99 | -99 | -93 | -99 |  |  |  | -99 | -99 | -99 |  |  | -96 | -99 | -99 |  |  | -96 | -99 | -99 | -99 |  | -94 | -99 | -99 | -99 |  | -94 | -99 | -99 | -99 |  | -94 | -99 | -99 | -99 | -99 | -93 | -99 | -99 | -99 | -99 | -93 | -99 | -99 | -99 | -99 | -93 | -99 | -99 | -99 | -99 | -93 | -99 | -99 |  |  | -96 | -99 | -99 |  |  | -96 | -99 | -99 | -99 |  | -94 | -99 | -99 | -99 |  | -94 | -99 | -99 | -99 |  | -94 | -99 | -99 | -99 | -99 | -93 | -99 | -99 | -99 | -99 | -93 | -99 | -99 | -99 | -99 | -93 | -99 | -99 | -99 | -99 | -93 | -99 | -99 |  |  | -96 | -99 | -99 | -99 |  | -94 | -99 | -99 | -99 | -99 | -93 | -99 |  |  |  | -99 | -99 | -99 |  |  | -96 | -99 | -99 |  |  | -96 | -99 | -99 | -99 |  | -94 | -99 | -99 | -99 |  | -94 | -99 | -99 | -99 |  | -94 | -99 | -99 | -99 | -99 | -93 | -99 | -99 | -99 | -99 | -93 | -99 | -99 | -99 | -99 | -93 | -99 | -99 | -99 | -99 | -93 | -99 | -99 |  |  | -96 | -99 | -99 |  |  | -96 | -99 | -99 | -99 |  | -94 | -99 | -99 | -99 |  | -94 | -99 | -99 | -99 |  | -94 | -99 | -99 | -99 | -99 | -93 | -99 | -99 | -99 | -99 | -93 | -99 | -99 | -99 | -99 | -93 | -99 | -99 | -99 | -99 | -93 | -99 | -99 |  |  | -96 | -99 | -99 | -99 |  | -94 | -99 | -99 | -99 | -99 | -93 | -99 |  |  |  | -99 | -99 | -99 |  |  | -96 | -99 | -99 | -99 |  | -94 | -99 | -99 | -99 | -99 | -93 | -99 |  |  |  | -99 | -99 | -99 |  |  | -96 | -99 | -99 |  |  | -96 | -99 | -99 | -99 |  | -94 | -99 | -99 | -99 |  | -94 | -99 | -99 | -99 |  | -94 | -99 | -99 | -99 | -99 | -93 | -99 | -99 | -99 | -99 | -93 | -99 | -99 | -99 | -99 | -93 | -99 | -99 | -99 | -99 | -93 | -99 | -99 |  |  | -96 | -99 | -99 |  |  | -96 | -99 | -99 | -99 |  | -94 | -99 | -99 | -99 |  | -94 | -99 | -99 | -99 |  | -94 | -99 | -99 | -99 | -99 | -93 | -99 | -99 | -99 | -99 | -93 | -99 | -99 | -99 | -99 | -93 | -99 | -99 | -99 | -99 | -93 | -99 | -99 |  |  | -96 | -99 | -99 | -99 |  | -94 | -99 | -99 | -99 | -99 | -93 | -99 |  |  |  | -99 | -99 | -99 |  |  | -96 | -99 | -99 |  |  | -96 | -99 | -99 | -99 |  | -94 | -99 | -99 | -99 |  | -94 | -99 | -99 | -99 |  | -94 | -99 | -99 | -99 | -99 | -93 | -99 | -99 | -99 | -99 | -93 | -99 | -99 | -99 | -99 | -93 | -99 | -99 | -99 | -99 | -93 | -99 | -99 |  |  | -96 | -99 | -99 |  |  | -96 | -99 | -99 | -99 |  | -94 | -99 | -99 | -99 |  | -94 | -99 | -99 | -99 |  | -94 | -99 | -99 | -99 | -99 | -93 | -99 | -99 | -99 | -99 | -93 | -99 | -99 | -99 | -99 | -93 | -99 | -99 | -99 | -99 | -93 | -99 | -99 |  |  | -96 | -99 | -99 | -99 |  | -94 | -99 | -99 | -99 | -99 | -93
Note on M12: Power Spectral Density
Note on M14: Power Spectral Density
Note on M15: Power Spectral Density
Note on M16: Power Spectral Density
Note on M19: Power Spectral Density
Note on M27: Power Spectral Density
Note on R8: Conducted Bandedge Average
Note on R12: Power Spectral Density
Note on R14: Power Spectral Density
Note on R15: Power Spectral Density
Note on R16: Power Spectral Density
Note on R19: Power Spectral Density
Note on R27: Power Spectral Density
Note on W8: Power Spectral Density
Note on W10: Power Spectral Density
Note on W11: Power Spectral Density
Note on W12: Power Spectral Density
Note on W14: Power Spectral Density
Note on W15: Power Spectral Density
Note on W16: Power Spectral Density
Note on W19: Power Spectral Density
Note on W27: Power Spectral Density
Note on AB8: Conducted Bandedge Average
Note on AG8: Conducted Bandedge Average
Note on AG16: Power Spectral Density
Note on AG19: Power Spectral Density
Note on AL8: Conducted Bandedge Average
Note on AL10: Power Spectral Density
Note on AL11: Power Spectral Density
Note on AQ8: Conducted Bandedge Average
Note on AV8: Conducted Bandedge Average
Note on AV14: Power Spectral Density
Note on AV15: Power Spectral Density
Note on AV16: Power Spectral Density
Note on AV19: Power Spectral Density
Note on AV27: Power Spectral Density
Note on BA8: Conducted Bandedge Average
Note on BF8: Conducted Bandedge Average
Note on BF12: Power Spectral Density
Note on BF14: Power Spectral Density
Note on BF15: Power Spectral Density
Note on BF16: Power Spectral Density
Note on BF19: Power Spectral Density
Note on BF27: Power Spectral Density
Note on BK8: Conducted Bandedge Average
Note on BK12: Power Spectral Density
Note on BK14: Power Spectral Density
Note on BK15: Power Spectral Density
Note on BK16: Power Spectral Density
Note on BK19: Power Spectral Density
Note on BK27: Power Spectral Density
Note on BP8: Conducted Bandedge Average
Note on BP14: Power Spectral Density
Note on BP15: Power Spectral Density
Note on BP16: Power Spectral Density
Note on BP19: Power Spectral Density
Note on BP27: Power Spectral Density
Note on BU8: Conducted Bandedge Average
Note on BU10: Power Spectral Density
Note on BU11: Power Spectral Density
Note on BU12: Power Spectral Density
Note on BU14: Power Spectral Density
Note on BU15: Power Spectral Density
Note on BU16: Power Spectral Density
Note on BU19: Power Spectral Density
Note on BU27: Power Spectral Density
Note on BZ8: Conducted Bandedge Average
Note on BZ12: Power Spectral Density
Note on BZ14: Power Spectral Density
Note on BZ15: Power Spectral Density
Note on BZ16: Power Spectral Density
Note on BZ19: Power Spectral Density
Note on BZ27: Power Spectral Density
Note on CE8: Conducted Bandedge Average
Note on CE12: Power Spectral Density
Note on CE14: Power Spectral Density
Note on CE15: Power Spectral Density
Note on CE16: Power Spectral Density
Note on CE19: Power Spectral Density
Note on CE27: Power Spectral Density
Note on CJ8: Conducted Bandedge Average
Note on CJ12: Power Spectral Density
Note on CJ14: Power Spectral Density
Note on CJ15: Power Spectral Density
Note on CJ16: Power Spectral Density
Note on CJ19: Power Spectral Density
Note on CJ27: Power Spectral Density
Note on CO8: Conducted Bandedge Average
Note on CT8: Conducted Bandedge Average
Note on CY8: Conducted Bandedge Average
Note on CY19: Power Spectral Density
Note on DD8: Conducted Bandedge Average
Note on DD19: Power Spectral Density
Note on DI8: Conducted Bandedge Average
Note on DI14: Power Spectral Density
Note on DI15: Power Spectral Density
Note on DI16: Power Spectral Density
Note on DI19: Power Spectral Density
Note on DI27: Power Spectral Density
Note on DN8: Conducted Bandedge Average
Note on DN10: Power Spectral Density
Note on DN11: Power Spectral Density
Note on DS8: Conducted Bandedge Average
Note on DX8: Conducted Bandedge Average
Note on EC8: Conducted Bandedge Average
Note on EC12: Power Spectral Density
Note on EC14: Power Spectral Density
Note on EC15: Power Spectral Density
Note on EC16: Power Spectral Density
Note on EC19: Power Spectral Density
Note on EC27: Power Spectral Density
Note on EH8: Conducted Bandedge Average
Note on EM8: Conducted Bandedge Average
Note on EM12: Power Spectral Density
Note on EM14: Power Spectral Density
Note on EM15: Power Spectral Density
Note on EM16: Power Spectral Density
Note on EM19: Power Spectral Density
Note on EM27: Power Spectral Density
Note on ER8: Conducted Bandedge Average
Note on ER12: Power Spectral Density
Note on ER14: Power Spectral Density
Note on ER15: Power Spectral Density
Note on ER16: Power Spectral Density
Note on ER19: Power Spectral Density
Note on ER27: Power Spectral Density
Note on EW8: Conducted Bandedge Average
Note on FB8: Conducted Bandedge Average
Note on FG8: Conducted Bandedge Average
Note on FL8: Conducted Bandedge Average
Note on FQ8: Conducted Bandedge Average
Note on FQ14: Power Spectral Density
Note on FQ15: Power Spectral Density
Note on FQ16: Power Spectral Density
Note on FQ19: Power Spectral Density
Note on FQ27: Power Spectral Density
Note on FV8: Conducted Bandedge Average
Note on FV14: Power Spectral Density
Note on FV15: Power Spectral Density
Note on FV16: Power Spectral Density
Note on FV19: Power Spectral Density
Note on FV27: Power Spectral Density
Note on GA8: Conducted Bandedge Average
Note on GF8: Conducted Bandedge Average
Note on GF19: Power Spectral Density
Note on GK8: Conducted Bandedge Average
Note on GK12: Power Spectral Density
Note on GK14: Power Spectral Density
Note on GK15: Power Spectral Density
Note on GK16: Power Spectral Density
Note on GK19: Power Spectral Density
Note on GK27: Power Spectral Density
Note on GP8: Conducted Bandedge Average
Note on GP12: Power Spectral Density
Note on GP14: Power Spectral Density
Note on GP15: Power Spectral Density
Note on GP16: Power Spectral Density
Note on GP19: Power Spectral Density
Note on GP27: Power Spectral Density
Note on GU8: Conducted Bandedge Average
Note on GZ8: Conducted Bandedge Average
Note on HE8: Conducted Bandedge Average
Note on HJ8: Conducted Bandedge Average
Note on HO8: Conducted Bandedge Average
Note on HO14: Power Spectral Density
Note on HO15: Power Spectral Density
Note on HO16: Power Spectral Density
Note on HO19: Power Spectral Density
Note on HO27: Power Spectral Density
Note on HT8: Conducted Bandedge Average
Note on HY8: Conducted Bandedge Average
Note on ID8: Conducted Bandedge Average
Note on II8: Conducted Bandedge Average
Note on II12: Power Spectral Density
Note on II14: Power Spectral Density
Note on II15: Power Spectral Density
Note on II16: Power Spectral Density
Note on II19: Power Spectral Density
Note on II27: Power Spectral Density
Note on IN8: Conducted Bandedge Average
Note on IS8: Conducted Bandedge Average
Note on IS14: Power Spectral Density
Note on IS15: Power Spectral Density
Note on IS16: Power Spectral Density
Note on IS19: Power Spectral Density
Note on IS27: Power Spectral Density
Note on IX8: Conducted Bandedge Average
Note on IX19: Power Spectral Density
Note on JC8: Conducted Bandedge Average
Note on JC14: Conducted Bandedge Average
Note on JC16: Conducted Bandedge Peak
Note on JH8: Conducted Bandedge Average
Note on JH14: Conducted Bandedge Average
Note on JH16: Conducted Bandedge Average
Note on JM8: Conducted Bandedge Average
Note on JM12: Power Spectral Density
Note on JM14: Conducted Bandedge Average
Note on JM16: Power Spectral Density
Note on JM18: Power Spectral Density
Note on JM26: Power Spectral Density
Note on JR8: Conducted Bandedge Average
Note on JR12: Power Spectral Density
Note on JR14: Power Spectral Density
Note on JR16: Power Spectral Density
Note on JR18: Power Spectral Density
Note on JR26: Power Spectral Density
Note on JW8: Conducted Bandedge Average
Note on JW14: Conducted Bandedge Average
Note on KB8: Conducted Bandedge Average
Note on KB14: Conducted Bandedge Average
Note on KB16: Conducted Bandedge Average
Note on KG8: Conducted Bandedge Average
Note on KG14: Conducted Bandedge Average
Note on KG16: Conducted Bandedge Average
Note on KL8: Conducted Bandedge Average
Note on KL12: Power Spectral Density
Note on KL14: Conducted Bandedge Average
Note on KL16: Power Spectral Density
Note on KL18: Power Spectral Density
Note on KL26: Power Spectral Density
Note on KQ8: Conducted Bandedge Average
Note on KQ14: Conducted Bandedge Average
Note on KQ16: Conducted Bandedge Average
Note on KV8: Conducted Bandedge Average
Note on KV14: Conducted Bandedge Average
Note on KV16: Conducted Bandedge Average
Note on LA8: Conducted Bandedge Average
Note on LA12: Power Spectral Density
Note on LA14: Power Spectral Density
Note on LA16: Power Spectral Density
Note on LA18: Power Spectral Density
Note on LA26: Power Spectral Density
Note on LF8: Conducted Bandedge Average
Note on LF14: Conducted Bandedge Average
Note on LF16: Power Spectral Density
Note on LK8: Conducted Bandedge Average
Note on LK14: Conducted Bandedge Average
Note on LK16: Conducted Bandedge Average
Note on LP8: Conducted Bandedge Average
Note on LP14: Conducted Bandedge Average
Note on LP16: Conducted Bandedge Average
Note on LU8: Conducted Bandedge Average
Note on LU14: Conducted Bandedge Average
Note on LZ8: Conducted Bandedge Average
Note on LZ14: Conducted Bandedge Average
Note on LZ16: Conducted Bandedge Average
Note on ME8: Conducted Bandedge Average
Note on ME14: Conducted Bandedge Average
Note on ME16: Conducted Bandedge Average
Note on MJ8: Conducted Bandedge Average
Note on MJ14: Conducted Bandedge Average
Note on MJ16: Conducted Bandedge Average
Note on MO8: Conducted Bandedge Average
Note on MO14: Conducted Bandedge Average
Note on MO16: Conducted Bandedge Average
Note on MT8: Conducted Bandedge Average
Note on MT14: Conducted Bandedge Average
Note on MT16: Conducted Bandedge Average
Note on MY8: Conducted Bandedge Average
Note on MY14: Conducted Bandedge Average
Note on MY16: Conducted Bandedge Average
Note on ND8: Conducted Bandedge Average
Note on ND14: Conducted Bandedge Average
Note on NI8: Conducted Bandedge Average
Note on NI14: Conducted Bandedge Average
Note on NI16: Conducted Bandedge Average
Note on NN8: Conducted Bandedge Average
Note on NN14: Conducted Bandedge Average
Note on NN16: Conducted Bandedge Average
Note on NS8: Conducted Bandedge Average
Note on NS14: Conducted Bandedge Average
Note on NS16: Conducted Bandedge Average
Note on NX8: Conducted Bandedge Average
Note on NX14: Conducted Bandedge Average
Note on NX16: Power Spectral Density
Note on OC8: Conducted Bandedge Average
Note on OC14: Conducted Bandedge Average
Note on OC16: Conducted Bandedge Average
Note on OH8: Conducted Bandedge Average
Note on OH14: Conducted Bandedge Average
Note on OH16: Conducted Bandedge Average
Note on OM8: Conducted Bandedge Average
Note on OM14: Conducted Bandedge Average
Note on OM16: Conducted Bandedge Average
Note on OR8: Conducted Bandedge Average
Note on OR14: Conducted Bandedge Average
Note on OR16: Conducted Bandedge Peak
Note on OW8: Conducted Bandedge Average
Note on OW14: Conducted Bandedge Average
Note on OW16: Conducted Bandedge Peak
Note on PB8: Conducted Bandedge Average
Note on PB14: Conducted Bandedge Average
Note on PB16: Conducted Bandedge Peak
Note on PG8: Conducted Bandedge Average
Note on PG14: Conducted Bandedge Average
Note on PG16: Conducted Bandedge Average
Note on PL8: Conducted Bandedge Average
Note on PL14: Conducted Bandedge Average
Note on PL16: Conducted Bandedge Average
Note on PQ8: Conducted Bandedge Average
Note on PQ14: Conducted Bandedge Average
Note on PQ16: Conducted Bandedge Average
Note on PV8: Conducted Bandedge Average
Note on PV14: Conducted Bandedge Average
Note on PV16: Conducted Bandedge Average
Note on QA8: Conducted Bandedge Average
Note on QF8: Conducted Bandedge Average
Note on QF14: Conducted Bandedge Average
Note on QF16: Conducted Bandedge Average
Note on QK8: Conducted Bandedge Average
Note on QP8: Conducted Bandedge Average
Note on QP14: Conducted Bandedge Average
Note on QP16: Conducted Bandedge Peak
Note on QU8: Conducted Bandedge Average
Note on QU14: Conducted Bandedge Average
Note on QU16: Conducted Bandedge Peak
Note on QZ8: Conducted Bandedge Average
Note on RE8: Conducted Bandedge Average
Note on RJ8: Conducted Bandedge Average
Note on RJ14: Conducted Bandedge Average
Note on RO8: Conducted Bandedge Average
Note on RO14: Conducted Bandedge Average
Note on RO16: Conducted Bandedge Average
Note on RT8: Conducted Bandedge Average
Note on RT14: Conducted Bandedge Average
Note on RT16: Conducted Bandedge Average
Note on RY8: Conducted Bandedge Average
Note on RY14: Conducted Bandedge Average
Note on RY16: Conducted Bandedge Peak
Note on SD8: Conducted Bandedge Average
Note on SD14: Conducted Bandedge Average
Note on SD16: Conducted Bandedge Average
Note on SI8: Conducted Bandedge Average
Note on SI12: Conducted Bandedge Average
Note on SI16: Conducted Bandedge Average
Note on SN8: Conducted Bandedge Average
Note on SN12: Conducted Bandedge Average
Note on SN16: Conducted Bandedge Average
Note on SS8: Conducted Bandedge Average
Note on SS12: Conducted Bandedge Average
Note on SS16: Conducted Bandedge Average
Note on SX8: Conducted Bandedge Average
Note on SX12: Conducted Bandedge Average
Note on SX16: Conducted Bandedge Average
Note on TC8: Conducted Bandedge Average
Note on TC12: Conducted Bandedge Average
Note on TC16: Conducted Bandedge Average
Note on TH8: Conducted Bandedge Average
Note on TH12: Conducted Bandedge Average
Note on TH16: Conducted Bandedge Average
Note on TM8: Conducted Bandedge Average
Note on TM12: Conducted Bandedge Average
Note on TM16: Conducted Bandedge Average
Note on TR8: Conducted Bandedge Average
Note on TR12: Conducted Bandedge Average
Note on TR16: Conducted Bandedge Average
Note on TW8: Conducted Bandedge Average
Note on TW12: Conducted Bandedge Average
Note on TW16: Conducted Bandedge Average
Note on UB8: Conducted Bandedge Average
Note on UB12: Conducted Bandedge Average
Note on UB16: Conducted Bandedge Average
Note on UG8: Conducted Bandedge Average
Note on UG12: Conducted Bandedge Average
Note on UG16: Conducted Bandedge Average
Note on UL8: Conducted Bandedge Average
Note on UL12: Conducted Bandedge Average
Note on UL16: Conducted Bandedge Average
Note on UQ8: Conducted Bandedge Average
Note on UQ12: Conducted Bandedge Average
Note on UQ16: Conducted Bandedge Average
Note on UV8: Conducted Bandedge Average
Note on UV12: Conducted Bandedge Average
Note on UV16: Conducted Bandedge Average
Note on VA8: Conducted Bandedge Average
Note on VA12: Conducted Bandedge Average
Note on VA16: Conducted Bandedge Average
Note on VF8: Conducted Bandedge Average
Note on VF12: Conducted Bandedge Average
Note on VF16: Conducted Bandedge Average
Note on VK8: Conducted Bandedge Average
Note on VK12: Conducted Bandedge Average
Note on VK16: Conducted Bandedge Average
Note on VP8: Conducted Bandedge Average
Note on VP12: Conducted Bandedge Average
Note on VP16: Conducted Bandedge Average
Note on VU8: Conducted Bandedge Average
Note on VU12: Conducted Bandedge Average
Note on VU16: Conducted Bandedge Average
Note on VZ8: Conducted Bandedge Average
Note on VZ12: Conducted Bandedge Average
Note on VZ16: Conducted Bandedge Average
Note on WE8: Conducted Bandedge Average
Note on WE12: Conducted Bandedge Average
Note on WE16: Conducted Bandedge Average
Note on WJ8: Conducted Bandedge Average
Note on WJ12: Conducted Bandedge Average
Note on WJ16: Conducted Bandedge Average
Note on WO8: Conducted Bandedge Average
Note on WO12: Conducted Bandedge Average
Note on WO16: Conducted Bandedge Average
Note on WT8: Conducted Bandedge Average
Note on WT12: Conducted Bandedge Average
Note on WT16: Conducted Bandedge Average
Note on WY8: Conducted Bandedge Average
Note on WY12: Conducted Bandedge Average
Note on WY16: Conducted Bandedge Average
Note on XD8: Conducted Bandedge Average
Note on XD12: Conducted Bandedge Average
Note on XD16: Conducted Bandedge Average
Note on XI8: Conducted Bandedge Average
Note on XI12: Conducted Bandedge Average
Note on XI16: Conducted Bandedge Average
Note on XN8: Conducted Bandedge Average
Note on XN12: Conducted Bandedge Average
Note on XN16: Conducted Bandedge Average
Note on XS8: Conducted Bandedge Average
Note on XS12: Conducted Bandedge Average
Note on XS16: Conducted Bandedge Average
Note on XX8: Conducted Bandedge Average
Note on XX12: Conducted Bandedge Average
Note on XX16: Conducted Bandedge Average
Note on YC8: Conducted Bandedge Average
Note on YC12: Conducted Bandedge Average
Note on YC16: Conducted Bandedge Average
Note on YH8: Conducted Bandedge Average
Note on YH12: Conducted Bandedge Average
Note on YH16: Conducted Bandedge Average
Note on YM8: Conducted Bandedge Average
Note on YM12: Conducted Bandedge Average
Note on YM16: Conducted Bandedge Average
Note on YR8: Conducted Bandedge Average
Note on YR12: Conducted Bandedge Average
Note on YR16: Conducted Bandedge Average
Note on YW8: Conducted Bandedge Average
Note on YW12: Conducted Bandedge Average
Note on YW16: Conducted Bandedge Average
Note on ZB8: Conducted Bandedge Average
Note on ZB12: Conducted Bandedge Average
Note on ZB16: Conducted Bandedge Average
Note on ZG8: Conducted Bandedge Average
Note on ZG12: Conducted Bandedge Average
Note on ZG16: Conducted Bandedge Average
Note on ZL8: Conducted Bandedge Average
Note on ZL12: Conducted Bandedge Average
Note on ZL16: Conducted Bandedge Average
Note on ZQ8: Conducted Bandedge Average
Note on ZQ12: Conducted Bandedge Average
Note on ZQ16: Conducted Bandedge Average
Note on ZV8: Conducted Bandedge Average
Note on ZV12: Conducted Bandedge Average
Note on ZV16: Conducted Bandedge Average
Note on AAA8: Conducted Bandedge Average
Note on AAA12: Conducted Bandedge Average
Note on AAA16: Conducted Bandedge Average
Note on AAF8: Conducted Bandedge Average
Note on AAF12: Conducted Bandedge Average
Note on AAF16: Conducted Bandedge Average
Note on AAK8: Conducted Bandedge Average
Note on AAK12: Conducted Bandedge Average
Note on AAK16: Conducted Bandedge Average
Note on AAP8: Conducted Bandedge Average
Note on AAP12: Conducted Bandedge Average
Note on AAP16: Conducted Bandedge Average
Note on AAU8: Conducted Bandedge Average
Note on AAU12: Conducted Bandedge Average
Note on AAU16: Conducted Bandedge Average
Note on AAZ8: Conducted Bandedge Average
Note on AAZ12: Conducted Bandedge Average
Note on AAZ16: Conducted Bandedge Average
Note on ABE8: Conducted Bandedge Average
Note on ABE12: Conducted Bandedge Average
Note on ABE16: Conducted Bandedge Average
Note on ABJ8: Conducted Bandedge Average
Note on ABJ12: Conducted Bandedge Average
Note on ABJ16: Conducted Bandedge Average
Note on ABO8: Conducted Bandedge Average
Note on ABO16: Conducted Bandedge Average
Note on ABT8: Conducted Bandedge Peak
Note on ABT16: Conducted Bandedge Average
Note on ABY8: Conducted Bandedge Average Conducted Bandedge Average
Note on ABY16: Conducted Bandedge Average
Note on ACD8: Conducted Bandedge Average Conducted Bandedge Average
Note on ACD16: Conducted Bandedge Average
Note on ACI8: Conducted Bandedge Average
Note on ACI16: Conducted Bandedge Average
Note on ACN8: Conducted Bandedge Peak
Note on ACN16: Conducted Bandedge Average
Note on ACS8: Conducted Bandedge Peak
Note on ACS16: Conducted Bandedge Average
Note on ACX8: Conducted Bandedge Peak
Note on ACX16: Conducted Bandedge Average
Note on ADC8: Conducted Bandedge Peak
Note on ADC16: Conducted Bandedge Average
Note on ADH8: Conducted Bandedge Peak
Note on ADH16: Conducted Bandedge Average
Note on ADM8: Conducted Bandedge Average
Note on ADM16: Conducted Bandedge Average
Note on ADR8: Conducted Bandedge Average
Note on ADR16: Conducted Bandedge Average
Note on ADW8: Conducted Bandedge Average
Note on ADW16: Conducted Bandedge Average
Note on AEB8: Conducted Bandedge Average
Note on AEB16: Conducted Bandedge Average
Note on AEG8: Conducted Bandedge Average
Note on AEG16: Conducted Bandedge Average
Note on AEL8: Conducted Bandedge Peak
Note on AEL16: Conducted Bandedge Average
Note on AEQ8: Conducted Bandedge Average Conducted Bandedge Average
Note on AEQ16: Conducted Bandedge Average
Note on AEV8: Conducted Bandedge Average
Note on AEV16: Conducted Bandedge Average
Note on AFA8: Conducted Bandedge Peak
Note on AFA16: Conducted Bandedge Average
Note on AFF8: Conducted Bandedge Average Conducted Bandedge Average
Note on AFF16: Conducted Bandedge Average
Note on AFK8: Conducted Bandedge Average Conducted Bandedge Average
Note on AFK16: Conducted Bandedge Average
Note on AFP8: Conducted Bandedge Average
Note on AFP16: Conducted Bandedge Average
Note on AFU8: Conducted Bandedge Average
Note on AFU16: Conducted Bandedge Average
Note on AFZ8: Conducted Bandedge Peak
Note on AFZ16: Conducted Bandedge Average
Note on AGE8: Conducted Bandedge Peak
Note on AGE16: Conducted Bandedge Average
Note on AGJ8: Conducted Bandedge Average
Note on AGJ16: Conducted Bandedge Average
Note on AGO16: Conducted Bandedge Average
Note on AGT8: Conducted Bandedge Average
Note on AGT16: Conducted Bandedge Average
Note on AGY8: Conducted Bandedge Average
Note on AGY16: Conducted Bandedge Average
Note on AHD8: Conducted Bandedge Average
Note on AHD16: Conducted Bandedge Average
Note on AHI8: Conducted Bandedge Average
Note on AHI16: Conducted Bandedge Average
Note on AHN8: Conducted Bandedge Average
Note on AHN16: Conducted Bandedge Average
Note on AHS8: Conducted Bandedge Average
Note on AHS16: Conducted Bandedge Average
Note on AHX8: Conducted Bandedge Average
Note on AHX16: Conducted Bandedge Average
Note on AIC8: Conducted Bandedge Average
Note on AIC16: Conducted Bandedge Average
Note on AIH8: Conducted Bandedge Average
Note on AIH16: Conducted Bandedge Average
Note on AIM8: Conducted Bandedge Average
Note on AIM16: Conducted Bandedge Average
Note on AIR8: Conducted Bandedge Average
Note on AIR16: Conducted Bandedge Average
Note on AIW8: Conducted Bandedge Average Conducted Bandedge Average
Note on AIW16: Conducted Bandedge Average
Note on AJB8: Conducted Bandedge Average
Note on AJB16: Conducted Bandedge Average
Note on AJG8: Conducted Bandedge Average
Note on AJG16: Conducted Bandedge Average
Note on AJL8: Conducted Bandedge Average Conducted Bandedge Average
Note on AJQ8: Conducted Bandedge Average Conducted Bandedge Average
Note on AJV8: Conducted Bandedge Average
Note on AJV16: Conducted Bandedge Average
Note on AKA8: Conducted Bandedge Average
Note on AKA16: Conducted Bandedge Average
Note on AKF8: Conducted Bandedge Average
Note on AKF16: Conducted Bandedge Average
Note on AKK8: Conducted Bandedge Average
Note on AKK16: Conducted Bandedge Average
Note on AKP8: Conducted Bandedge Average
Note on AKP16: Conducted Bandedge Average

## 5GHz -E (XOR)
5 GHz Max Power (in dBm)
Regulatory Domain: -E, Antenna Gain: 5 dBi
DFS Channels Are In Italics |  |  | Non HT20 | [19 empty] | Non HT20 - Beam Form | [14 empty] | HT/VHT20 | [49 empty] | HT/VHT20 - Beam Form | [44 empty] | HT/VHT20 - STBC | [14 empty] | HE20 | [49 empty] | HE20 - Beam Form | [44 empty] | HE20 - STBC | [14 empty] | Non HT40 | [19 empty] | HT/VHT40 | [49 empty] | HT/VHT40 - Beam Form | [44 empty] | HT/VHT40 - STBC | [14 empty] | HE40 | [49 empty] | HE40 - Beam Form | [44 empty] | HE40 - STBC | [14 empty] | Non HT80 | [19 empty] | VHT80 | [49 empty] | VHT80 - Beam Form | [44 empty] | VHT80 - STBC | [14 empty] | HE80 | [49 empty] | HE80 - Beam Form | [44 empty] | HE80 - STBC | [14 empty] | Non HT160 | [19 empty] | VHT160 | [49 empty] | VHT160 - Beam Form | [44 empty] | VHT160 - STBC | [14 empty] | HE160 | [49 empty] | HE160 - Beam Form | [44 empty] | HE160 - STBC
|  |  | Single Antenna |  |  |  |  | Dual Antennas |  |  |  |  | Triple Antennas |  |  |  |  | Quad Antennas |  |  |  |  | Dual Antennas |  |  |  |  | Triple Antennas |  |  |  |  | Quad Antennas |  |  |  |  | Single Antenna |  |  |  |  | Dual Antennas |  |  |  |  | Dual Antennas |  |  |  |  | Triple Antennas |  |  |  |  | Triple Antennas |  |  |  |  | Triple Antennas |  |  |  |  | Quad Antennas |  |  |  |  | Quad Antennas |  |  |  |  | Quad Antennas |  |  |  |  | Quad Antennas |  |  |  |  | Dual Antennas |  |  |  |  | Dual Antennas |  |  |  |  | Triple Antennas |  |  |  |  | Triple Antennas |  |  |  |  | Triple Antennas |  |  |  |  | Quad Antennas |  |  |  |  | Quad Antennas |  |  |  |  | Quad Antennas |  |  |  |  | Quad Antennas |  |  |  |  | Dual Antennas |  |  |  |  | Triple Antennas |  |  |  |  | Quad Antennas |  |  |  |  | Single Antenna |  |  |  |  | Dual Antennas |  |  |  |  | Dual Antennas |  |  |  |  | Triple Antennas |  |  |  |  | Triple Antennas |  |  |  |  | Triple Antennas |  |  |  |  | Quad Antennas |  |  |  |  | Quad Antennas |  |  |  |  | Quad Antennas |  |  |  |  | Quad Antennas |  |  |  |  | Dual Antennas |  |  |  |  | Dual Antennas |  |  |  |  | Triple Antennas |  |  |  |  | Triple Antennas |  |  |  |  | Triple Antennas |  |  |  |  | Quad Antennas |  |  |  |  | Quad Antennas |  |  |  |  | Quad Antennas |  |  |  |  | Quad Antennas |  |  |  |  | Dual Antennas |  |  |  |  | Triple Antennas |  |  |  |  | Quad Antennas |  |  |  |  | Single Antenna |  |  |  |  | Dual Antennas |  |  |  |  | Triple Antennas |  |  |  |  | Quad Antennas |  |  |  |  | Single Antenna |  |  |  |  | Dual Antennas |  |  |  |  | Dual Antennas |  |  |  |  | Triple Antennas |  |  |  |  | Triple Antennas |  |  |  |  | Triple Antennas |  |  |  |  | Quad Antennas |  |  |  |  | Quad Antennas |  |  |  |  | Quad Antennas |  |  |  |  | Quad Antennas |  |  |  |  | Dual Antennas |  |  |  |  | Dual Antennas |  |  |  |  | Triple Antennas |  |  |  |  | Triple Antennas |  |  |  |  | Triple Antennas |  |  |  |  | Quad Antennas |  |  |  |  | Quad Antennas |  |  |  |  | Quad Antennas |  |  |  |  | Quad Antennas |  |  |  |  | Dual Antennas |  |  |  |  | Triple Antennas |  |  |  |  | Quad Antennas |  |  |  |  | Single Antenna |  |  |  |  | Dual Antennas |  |  |  |  | Dual Antennas |  |  |  |  | Triple Antennas |  |  |  |  | Triple Antennas |  |  |  |  | Triple Antennas |  |  |  |  | Quad Antennas |  |  |  |  | Quad Antennas |  |  |  |  | Quad Antennas |  |  |  |  | Quad Antennas |  |  |  |  | Dual Antennas |  |  |  |  | Dual Antennas |  |  |  |  | Triple Antennas |  |  |  |  | Triple Antennas |  |  |  |  | Triple Antennas |  |  |  |  | Quad Antennas |  |  |  |  | Quad Antennas |  |  |  |  | Quad Antennas |  |  |  |  | Quad Antennas |  |  |  |  | Dual Antennas |  |  |  |  | Triple Antennas |  |  |  |  | Quad Antennas |  |  |  |  | Single Antenna |  |  |  |  | Dual Antennas |  |  |  |  | Triple Antennas |  |  |  |  | Quad Antennas |  |  |  |  | Single Antenna |  |  |  |  | Dual Antennas |  |  |  |  | Dual Antennas |  |  |  |  | Triple Antennas |  |  |  |  | Triple Antennas |  |  |  |  | Triple Antennas |  |  |  |  | Quad Antennas |  |  |  |  | Quad Antennas |  |  |  |  | Quad Antennas |  |  |  |  | Quad Antennas |  |  |  |  | Dual Antennas |  |  |  |  | Dual Antennas |  |  |  |  | Triple Antennas |  |  |  |  | Triple Antennas |  |  |  |  | Triple Antennas |  |  |  |  | Quad Antennas |  |  |  |  | Quad Antennas |  |  |  |  | Quad Antennas |  |  |  |  | Quad Antennas |  |  |  |  | Dual Antennas |  |  |  |  | Triple Antennas |  |  |  |  | Quad Antennas |  |  |  |  | Single Antenna |  |  |  |  | Dual Antennas |  |  |  |  | Dual Antennas |  |  |  |  | Triple Antennas |  |  |  |  | Triple Antennas |  |  |  |  | Triple Antennas |  |  |  |  | Quad Antennas |  |  |  |  | Quad Antennas |  |  |  |  | Quad Antennas |  |  |  |  | Quad Antennas |  |  |  |  | Dual Antennas |  |  |  |  | Dual Antennas |  |  |  |  | Triple Antennas |  |  |  |  | Triple Antennas |  |  |  |  | Triple Antennas |  |  |  |  | Quad Antennas |  |  |  |  | Quad Antennas |  |  |  |  | Quad Antennas |  |  |  |  | Quad Antennas |  |  |  |  | Dual Antennas |  |  |  |  | Triple Antennas |  |  |  |  | Quad Antennas |  |  |  |  | Single Antenna |  |  |  |  | Dual Antennas |  |  |  |  | Triple Antennas |  |  |  |  | Quad Antennas |  |  |  |  | Single Antenna |  |  |  |  | Dual Antennas |  |  |  |  | Dual Antennas |  |  |  |  | Triple Antennas |  |  |  |  | Triple Antennas |  |  |  |  | Triple Antennas |  |  |  |  | Quad Antennas |  |  |  |  | Quad Antennas |  |  |  |  | Quad Antennas |  |  |  |  | Quad Antennas |  |  |  |  | Dual Antennas |  |  |  |  | Dual Antennas |  |  |  |  | Triple Antennas |  |  |  |  | Triple Antennas |  |  |  |  | Triple Antennas |  |  |  |  | Quad Antennas |  |  |  |  | Quad Antennas |  |  |  |  | Quad Antennas |  |  |  |  | Quad Antennas |  |  |  |  | Dual Antennas |  |  |  |  | Triple Antennas |  |  |  |  | Quad Antennas |  |  |  |  | Single Antenna |  |  |  |  | Dual Antennas |  |  |  |  | Dual Antennas |  |  |  |  | Triple Antennas |  |  |  |  | Triple Antennas |  |  |  |  | Triple Antennas |  |  |  |  | Quad Antennas |  |  |  |  | Quad Antennas |  |  |  |  | Quad Antennas |  |  |  |  | Quad Antennas |  |  |  |  | Dual Antennas |  |  |  |  | Dual Antennas |  |  |  |  | Triple Antennas |  |  |  |  | Triple Antennas |  |  |  |  | Triple Antennas |  |  |  |  | Quad Antennas |  |  |  |  | Quad Antennas |  |  |  |  | Quad Antennas |  |  |  |  | Quad Antennas |  |  |  |  | Dual Antennas |  |  |  |  | Triple Antennas |  |  |  |  | Quad Antennas
|  |  | 6 to 54 Mb/s |  |  |  |  | 6 to 54 Mb/s |  |  |  |  | 6 to 54 Mb/s |  |  |  |  | 6 to 54 Mb/s |  |  |  |  | 6 to 54 Mb/s |  |  |  |  | 6 to 54 Mb/s |  |  |  |  | 6 to 54 Mb/s |  |  |  |  | M0 to M7 |  |  |  |  | M0 to M7 |  |  |  |  | M8 to M15 |  |  |  |  | M0 to M7 |  |  |  |  | M8 to M15 |  |  |  |  | M16 to M23 |  |  |  |  | M0 to M7 |  |  |  |  | M8 to M15 |  |  |  |  | M16 to M23 |  |  |  |  | M24 to M31 |  |  |  |  | M0 to M7 |  |  |  |  | M8 to M15 |  |  |  |  | M0 to M7 |  |  |  |  | M8 to M15 |  |  |  |  | M16 to M23 |  |  |  |  | M0 to M7 |  |  |  |  | M8 to M15 |  |  |  |  | M16 to M23 |  |  |  |  | M24 to M31 |  |  |  |  | M0 to M7 |  |  |  |  | M0 to M7 |  |  |  |  | M0 to M7 |  |  |  |  | M0 to M7 |  |  |  |  | M0 to M7 |  |  |  |  | M8 to M15 |  |  |  |  | M0 to M7 |  |  |  |  | M8 to M15 |  |  |  |  | M16 to M23 |  |  |  |  | M0 to M7 |  |  |  |  | M8 to M15 |  |  |  |  | M16 to M23 |  |  |  |  | M24 to M31 |  |  |  |  | M0 to M7 |  |  |  |  | M8 to M15 |  |  |  |  | M0 to M7 |  |  |  |  | M8 to M15 |  |  |  |  | M16 to M23 |  |  |  |  | M0 to M7 |  |  |  |  | M8 to M15 |  |  |  |  | M16 to M23 |  |  |  |  | M24 to M31 |  |  |  |  | M0 to M7 |  |  |  |  | M0 to M7 |  |  |  |  | M0 to M7 |  |  |  |  | 6 to 54 Mb/s |  |  |  |  | 6 to 54 Mb/s |  |  |  |  | 6 to 54 Mb/s |  |  |  |  | 6 to 54 Mb/s |  |  |  |  | M0 to M7 |  |  |  |  | M0 to M7 |  |  |  |  | M8 to M15 |  |  |  |  | M0 to M7 |  |  |  |  | M8 to M15 |  |  |  |  | M16 to M23 |  |  |  |  | M0 to M7 |  |  |  |  | M8 to M15 |  |  |  |  | M16 to M23 |  |  |  |  | M24 to M31 |  |  |  |  | M0 to M7 |  |  |  |  | M8 to M15 |  |  |  |  | M0 to M7 |  |  |  |  | M8 to M15 |  |  |  |  | M16 to M23 |  |  |  |  | M0 to M7 |  |  |  |  | M8 to M15 |  |  |  |  | M16 to M23 |  |  |  |  | M24 to M31 |  |  |  |  | M0 to M7 |  |  |  |  | M0 to M7 |  |  |  |  | M0 to M7 |  |  |  |  | M0 to M7 |  |  |  |  | M0 to M7 |  |  |  |  | M8 to M15 |  |  |  |  | M0 to M7 |  |  |  |  | M8 to M15 |  |  |  |  | M16 to M23 |  |  |  |  | M0 to M7 |  |  |  |  | M8 to M15 |  |  |  |  | M16 to M23 |  |  |  |  | M24 to M31 |  |  |  |  | M0 to M7 |  |  |  |  | M8 to M15 |  |  |  |  | M0 to M7 |  |  |  |  | M8 to M15 |  |  |  |  | M16 to M23 |  |  |  |  | M0 to M7 |  |  |  |  | M8 to M15 |  |  |  |  | M16 to M23 |  |  |  |  | M24 to M31 |  |  |  |  | M0 to M7 |  |  |  |  | M0 to M7 |  |  |  |  | M0 to M7 |  |  |  |  | 6 to 54 Mb/s |  |  |  |  | 6 to 54 Mb/s |  |  |  |  | 6 to 54 Mb/s |  |  |  |  | 6 to 54 Mb/s |  |  |  |  | M0.1 to M9.1 |  |  |  |  | M0.1 to M9.1 |  |  |  |  | M0.2 to M9.2 |  |  |  |  | M0.1 to M9.1 |  |  |  |  | M0.2 to M9.2 |  |  |  |  | M0.3 to M9.3 |  |  |  |  | M0.1 to M9.1 |  |  |  |  | M0.2 to M9.2 |  |  |  |  | M0.3 to M9.3 |  |  |  |  | M0.4 to M9.4 |  |  |  |  | M0.1 to M9.1 |  |  |  |  | M0.2 to M9.2 |  |  |  |  | M0.1 to M9.1 |  |  |  |  | M0.2 to M9.2 |  |  |  |  | M0.3 to M9.3 |  |  |  |  | M0.1 to M9.1 |  |  |  |  | M0.2 to M9.2 |  |  |  |  | M0.3 to M9.3 |  |  |  |  | M0.4 to M9.4 |  |  |  |  | M0.1 to M9.1 |  |  |  |  | M0.1 to M9.1 |  |  |  |  | M0.1 to M9.1 |  |  |  |  | M0.1 to M9.1 |  |  |  |  | M0.1 to M9.1 |  |  |  |  | M0.2 to M9.2 |  |  |  |  | M0.1 to M9.1 |  |  |  |  | M0.2 to M9.2 |  |  |  |  | M0.3 to M9.3 |  |  |  |  | M0.1 to M9.1 |  |  |  |  | M0.2 to M9.2 |  |  |  |  | M0.3 to M9.3 |  |  |  |  | M0.4 to M9.4 |  |  |  |  | M0.1 to M9.1 |  |  |  |  | M0.2 to M9.2 |  |  |  |  | M0.1 to M9.1 |  |  |  |  | M0.2 to M9.2 |  |  |  |  | M0.3 to M9.3 |  |  |  |  | M0.1 to M9.1 |  |  |  |  | M0.2 to M9.2 |  |  |  |  | M0.3 to M9.3 |  |  |  |  | M0.4 to M9.4 |  |  |  |  | M0.1 to M9.1 |  |  |  |  | M0.1 to M9.1 |  |  |  |  | M0.1 to M9.1 |  |  |  |  | 6 to 54 Mb/s |  |  |  |  | 6 to 54 Mb/s |  |  |  |  | 6 to 54 Mb/s |  |  |  |  | 6 to 54 Mb/s |  |  |  |  | M0.1 to M9.1 |  |  |  |  | M0.1 to M9.1 |  |  |  |  | M0.2 to M9.2 |  |  |  |  | M0.1 to M9.1 |  |  |  |  | M0.2 to M9.2 |  |  |  |  | M0.3 to M9.3 |  |  |  |  | M0.1 to M9.1 |  |  |  |  | M0.2 to M9.2 |  |  |  |  | M0.3 to M9.3 |  |  |  |  | M0.4 to M9.4 |  |  |  |  | M0.1 to M9.1 |  |  |  |  | M0.2 to M9.2 |  |  |  |  | M0.1 to M9.1 |  |  |  |  | M0.2 to M9.2 |  |  |  |  | M0.3 to M9.3 |  |  |  |  | M0.1 to M9.1 |  |  |  |  | M0.2 to M9.2 |  |  |  |  | M0.3 to M9.3 |  |  |  |  | M0.4 to M9.4 |  |  |  |  | M0.1 to M9.1 |  |  |  |  | M0.1 to M9.1 |  |  |  |  | M0.1 to M9.1 |  |  |  |  | M0.1 to M9.1 |  |  |  |  | M0.1 to M9.1 |  |  |  |  | M0.2 to M9.2 |  |  |  |  | M0.1 to M9.1 |  |  |  |  | M0.2 to M9.2 |  |  |  |  | M0.3 to M9.3 |  |  |  |  | M0.1 to M9.1 |  |  |  |  | M0.2 to M9.2 |  |  |  |  | M0.3 to M9.3 |  |  |  |  | M0.4 to M9.4 |  |  |  |  | M0.1 to M9.1 |  |  |  |  | M0.2 to M9.2 |  |  |  |  | M0.1 to M9.1 |  |  |  |  | M0.2 to M9.2 |  |  |  |  | M0.3 to M9.3 |  |  |  |  | M0.1 to M9.1 |  |  |  |  | M0.2 to M9.2 |  |  |  |  | M0.3 to M9.3 |  |  |  |  | M0.4 to M9.4 |  |  |  |  | M0.1 to M9.1 |  |  |  |  | M0.1 to M9.1 |  |  |  |  | M0.1 to M9.1
[38 empty] | M0.1 to M9.1 |  |  |  |  | M0.1 to M9.1 |  |  |  |  | M0.2 to M9.2 |  |  |  |  | M0.1 to M9.1 |  |  |  |  | M0.2 to M9.2 |  |  |  |  | M0.3 to M9.3 |  |  |  |  | M0.1 to M9.1 |  |  |  |  | M0.2 to M9.2 |  |  |  |  | M0.3 to M9.3 |  |  |  |  | M0.4 to M9.4 |  |  |  |  | M0.1 to M9.1 |  |  |  |  | M0.2 to M9.2 |  |  |  |  | M0.1 to M9.1 |  |  |  |  | M0.2 to M9.2 |  |  |  |  | M0.3 to M9.3 |  |  |  |  | M0.1 to M9.1 |  |  |  |  | M0.2 to M9.2 |  |  |  |  | M0.3 to M9.3 |  |  |  |  | M0.4 to M9.4 |  |  |  |  | M0.2 to M9.2 |  |  |  |  | M0.2 to M9.2 |  |  |  |  | M0.2 to M9.2 |  |  |  |  | M0.1 to M9.1 |  |  |  |  | M0.1 to M9.1 |  |  |  |  | M0.2 to M9.2 |  |  |  |  | M0.1 to M9.1 |  |  |  |  | M0.2 to M9.2 |  |  |  |  | M0.3 to M9.3 |  |  |  |  | M0.1 to M9.1 |  |  |  |  | M0.2 to M9.2 |  |  |  |  | M0.3 to M9.3 |  |  |  |  | M0.4 to M9.4 |  |  |  |  | M0.1 to M9.1 |  |  |  |  | M0.2 to M9.2 |  |  |  |  | M0.1 to M9.1 |  |  |  |  | M0.2 to M9.2 |  |  |  |  | M0.3 to M9.3 |  |  |  |  | M0.1 to M9.1 |  |  |  |  | M0.2 to M9.2 |  |  |  |  | M0.3 to M9.3 |  |  |  |  | M0.4 to M9.4 |  |  |  |  | M0.2 to M9.2 |  |  |  |  | M0.2 to M9.2 |  |  |  |  | M0.2 to M9.2 | [24 empty] | M0.1 to M9.1 |  |  |  |  | M0.1 to M9.1 |  |  |  |  | M0.2 to M9.2 |  |  |  |  | M0.1 to M9.1 |  |  |  |  | M0.2 to M9.2 |  |  |  |  | M0.3 to M9.3 |  |  |  |  | M0.1 to M9.1 |  |  |  |  | M0.2 to M9.2 |  |  |  |  | M0.3 to M9.3 |  |  |  |  | M0.4 to M9.4 |  |  |  |  | M0.1 to M9.1 |  |  |  |  | M0.2 to M9.2 |  |  |  |  | M0.1 to M9.1 |  |  |  |  | M0.2 to M9.2 |  |  |  |  | M0.3 to M9.3 |  |  |  |  | M0.1 to M9.1 |  |  |  |  | M0.2 to M9.2 |  |  |  |  | M0.3 to M9.3 |  |  |  |  | M0.4 to M9.4 |  |  |  |  | M0.2 to M9.2 |  |  |  |  | M0.2 to M9.2 |  |  |  |  | M0.2 to M9.2 |  |  |  |  | M0.1 to M9.1 |  |  |  |  | M0.1 to M9.1 |  |  |  |  | M0.2 to M9.2 |  |  |  |  | M0.1 to M9.1 |  |  |  |  | M0.2 to M9.2 |  |  |  |  | M0.3 to M9.3 |  |  |  |  | M0.1 to M9.1 |  |  |  |  | M0.2 to M9.2 |  |  |  |  | M0.3 to M9.3 |  |  |  |  | M0.4 to M9.4 |  |  |  |  | M0.1 to M9.1 |  |  |  |  | M0.2 to M9.2 |  |  |  |  | M0.1 to M9.1 |  |  |  |  | M0.2 to M9.2 |  |  |  |  | M0.3 to M9.3 |  |  |  |  | M0.1 to M9.1 |  |  |  |  | M0.2 to M9.2 |  |  |  |  | M0.3 to M9.3 |  |  |  |  | M0.4 to M9.4 |  |  |  |  | M0.2 to M9.2 |  |  |  |  | M0.2 to M9.2 |  |  |  |  | M0.2 to M9.2
Band | Freq (MHz) | Ch ID | H | G | F | E | Total Pwr | H | G | F | E | Total Pwr | H | G | F | E | Total Pwr | H | G | F | E | Total Pwr | H | G | F | E | Total Pwr | H | G | F | E | Total Pwr | H | G | F | E | Total Pwr | H | G | F | E | Total Pwr | H | G | F | E | Total Pwr | H | G | F | E | Total Pwr | H | G | F | E | Total Pwr | H | G | F | E | Total Pwr | H | G | F | E | Total Pwr | H | G | F | E | Total Pwr | H | G | F | E | Total Pwr | H | G | F | E | Total Pwr | H | G | F | E | Total Pwr | H | G | F | E | Total Pwr | H | G | F | E | Total Pwr | H | G | F | E | Total Pwr | H | G | F | E | Total Pwr | H | G | F | E | Total Pwr | H | G | F | E | Total Pwr | H | G | F | E | Total Pwr | H | G | F | E | Total Pwr | H | G | F | E | Total Pwr | H | G | F | E | Total Pwr | H | G | F | E | Total Pwr | H | G | F | E | Total Pwr | H | G | F | E | Total Pwr | H | G | F | E | Total Pwr | H | G | F | E | Total Pwr | H | G | F | E | Total Pwr | H | G | F | E | Total Pwr | H | G | F | E | Total Pwr | H | G | F | E | Total Pwr | H | G | F | E | Total Pwr | H | G | F | E | Total Pwr | H | G | F | E | Total Pwr | H | G | F | E | Total Pwr | H | G | F | E | Total Pwr | H | G | F | E | Total Pwr | H | G | F | E | Total Pwr | H | G | F | E | Total Pwr | H | G | F | E | Total Pwr | H | G | F | E | Total Pwr | H | G | F | E | Total Pwr | H | G | F | E | Total Pwr | H | G | F | E | Total Pwr | H | G | F | E | Total Pwr | H | G | F | E | Total Pwr | H | G | F | E | Total Pwr | H | G | F | E | Total Pwr | H | G | F | E | Total Pwr | H | G | F | E | Total Pwr | H | G | F | E | Total Pwr | H | G | F | E | Total Pwr | H | G | F | E | Total Pwr | H | G | F | E | Total Pwr | H | G | F | E | Total Pwr | H | G | F | E | Total Pwr | H | G | F | E | Total Pwr | H | G | F | E | Total Pwr | H | G | F | E | Total Pwr | H | G | F | E | Total Pwr | H | G | F | E | Total Pwr | H | G | F | E | Total Pwr | H | G | F | E | Total Pwr | H | G | F | E | Total Pwr | H | G | F | E | Total Pwr | H | G | F | E | Total Pwr | H | G | F | E | Total Pwr | H | G | F | E | Total Pwr | H | G | F | E | Total Pwr | H | G | F | E | Total Pwr | H | G | F | E | Total Pwr | H | G | F | E | Total Pwr | H | G | F | E | Total Pwr | H | G | F | E | Total Pwr | H | G | F | E | Total Pwr | H | G | F | E | Total Pwr | H | G | F | E | Total Pwr | H | G | F | E | Total Pwr | H | G | F | E | Total Pwr | H | G | F | E | Total Pwr | H | G | F | E | Total Pwr | H | G | F | E | Total Pwr | H | G | F | E | Total Pwr | H | G | F | E | Total Pwr | H | G | F | E | Total Pwr | H | G | F | E | Total Pwr | H | G | F | E | Total Pwr | H | G | F | E | Total Pwr | H | G | F | E | Total Pwr | H | G | F | E | Total Pwr | H | G | F | E | Total Pwr | H | G | F | E | Total Pwr | H | G | F | E | Total Pwr | H | G | F | E | Total Pwr | H | G | F | E | Total Pwr | H | G | F | E | Total Pwr | H | G | F | E | Total Pwr | H | G | F | E | Total Pwr | H | G | F | E | Total Pwr | H | G | F | E | Total Pwr | H | G | F | E | Total Pwr | H | G | F | E | Total Pwr | H | G | F | E | Total Pwr | H | G | F | E | Total Pwr | H | G | F | E | Total Pwr | H | G | F | E | Total Pwr | H | G | F | E | Total Pwr | H | G | F | E | Total Pwr | H | G | F | E | Total Pwr | H | G | F | E | Total Pwr | H | G | F | E | Total Pwr | H | G | F | E | Total Pwr | H | G | F | E | Total Pwr | H | G | F | E | Total Pwr | H | G | F | E | Total Pwr | H | G | F | E | Total Pwr | H | G | F | E | Total Pwr | H | G | F | E | Total Pwr | H | G | F | E | Total Pwr | H | G | F | E | Total Pwr | H | G | F | E | Total Pwr | H | G | F | E | Total Pwr | H | G | F | E | Total Pwr | H | G | F | E | Total Pwr | H | G | F | E | Total Pwr | H | G | F | E | Total Pwr | H | G | F | E | Total Pwr | H | G | F | E | Total Pwr | H | G | F | E | Total Pwr | H | G | F | E | Total Pwr | H | G | F | E | Total Pwr | H | G | F | E | Total Pwr | H | G | F | E | Total Pwr | H | G | F | E | Total Pwr | H | G | F | E | Total Pwr | H | G | F | E | Total Pwr | H | G | F | E | Total Pwr | H | G | F | E | Total Pwr | H | G | F | E | Total Pwr | H | G | F | E | Total Pwr | H | G | F | E | Total Pwr | H | G | F | E | Total Pwr | H | G | F | E | Total Pwr | H | G | F | E | Total Pwr | H | G | F | E | Total Pwr | H | G | F | E | Total Pwr | H | G | F | E | Total Pwr | H | G | F | E | Total Pwr | H | G | F | E | Total Pwr | H | G | F | E | Total Pwr | H | G | F | E | Total Pwr | H | G | F | E | Total Pwr | H | G | F | E | Total Pwr | H | G | F | E | Total Pwr | H | G | F | E | Total Pwr | H | G | F | E | Total Pwr | H | G | F | E | Total Pwr | H | G | F | E | Total Pwr | H | G | F | E | Total Pwr | H | G | F | E | Total Pwr | H | G | F | E | Total Pwr | H | G | F | E | Total Pwr | H | G | F | E | Total Pwr | H | G | F | E | Total Pwr | H | G | F | E | Total Pwr | H | G | F | E | Total Pwr | H | G | F | E | Total Pwr | H | G | F | E | Total Pwr | H | G | F | E | Total Pwr | H | G | F | E | Total Pwr | H | G | F | E | Total Pwr | H | G | F | E | Total Pwr | H | G | F | E | Total Pwr | H | G | F | E | Total Pwr | H | G | F | E | Total Pwr | H | G | F | E | Total Pwr | H | G | F | E | Total Pwr | H | G | F | E | Total Pwr | H | G | F | E | Total Pwr | H | G | F | E | Total Pwr | H | G | F | E | Total Pwr | H | G | F | E | Total Pwr | H | G | F | E | Total Pwr | H | G | F | E | Total Pwr | H | G | F | E | Total Pwr | H | G | F | E | Total Pwr | H | G | F | E | Total Pwr | H | G | F | E | Total Pwr | H | G | F | E | Total Pwr | H | G | F | E | Total Pwr
UNII-1 | 5180 | 36 | 17 |  |  |  | 17 | 14 | 14 |  |  | 17 | 12 | 12 | 12 |  | 17 | 11 | 11 | 11 | 11 | 17 | 11 | 11 |  |  | 14 | 7 | 7 | 7 |  | 12 | 5 | 5 | 5 | 5 | 11 | 17 |  |  |  | 17 | 14 | 14 |  |  | 17 | 14 | 14 |  |  | 17 | 12 | 12 | 12 |  | 17 | 12 | 12 | 12 |  | 17 | 12 | 12 | 12 |  | 17 | 11 | 11 | 11 | 11 | 17 | 11 | 11 | 11 | 11 | 17 | 11 | 11 | 11 | 11 | 17 | 11 | 11 | 11 | 11 | 17 | 11 | 11 |  |  | 14 | 14 | 14 |  |  | 17 | 7 | 7 | 7 |  | 12 | 10 | 10 | 10 |  | 15 | 12 | 12 | 12 |  | 17 | 5 | 5 | 5 | 5 | 11 | 8 | 8 | 8 | 8 | 14 | 10 | 10 | 10 | 10 | 16 | 11 | 11 | 11 | 11 | 17 | 14 | 14 |  |  | 17 | 10 | 10 | 10 |  | 15 | 8 | 8 | 8 | 8 | 14 | 17 |  |  |  | 17 | 14 | 14 |  |  | 17 | 14 | 14 |  |  | 17 | 12 | 12 | 12 |  | 17 | 12 | 12 | 12 |  | 17 | 12 | 12 | 12 |  | 17 | 11 | 11 | 11 | 11 | 17 | 11 | 11 | 11 | 11 | 17 | 11 | 11 | 11 | 11 | 17 | 11 | 11 | 11 | 11 | 17 | 11 | 11 |  |  | 14 | 14 | 14 |  |  | 17 | 7 | 7 | 7 |  | 12 | 10 | 10 | 10 |  | 15 | 12 | 12 | 12 |  | 17 | 5 | 5 | 5 | 5 | 11 | 8 | 8 | 8 | 8 | 14 | 10 | 10 | 10 | 10 | 16 | 11 | 11 | 11 | 11 | 17 | 14 | 14 |  |  | 17 | 10 | 10 | 10 |  | 15 | 8 | 8 | 8 | 8 | 14 | 17 |  |  |  | 17 | 14 | 14 |  |  | 17 | 13 | 13 | 13 |  | 18 | 11 | 11 | 11 | 11 | 17 | 17 |  |  |  | 17 | 14 | 14 |  |  | 17 | 14 | 14 |  |  | 17 | 12 | 12 | 12 |  | 17 | 12 | 12 | 12 |  | 17 | 12 | 12 | 12 |  | 17 | 12 | 12 | 12 | 12 | 18 | 12 | 12 | 12 | 12 | 18 | 12 | 12 | 12 | 12 | 18 | 12 | 12 | 12 | 12 | 18 | 11 | 11 |  |  | 14 | 14 | 14 |  |  | 17 | 8 | 8 | 8 |  | 13 | 11 | 11 | 11 |  | 16 | 13 | 13 | 13 |  | 18 | 5 | 5 | 5 | 5 | 11 | 8 | 8 | 8 | 8 | 14 | 10 | 10 | 10 | 10 | 16 | 11 | 11 | 11 | 11 | 17 | 14 | 14 |  |  | 17 | 11 | 11 | 11 |  | 16 | 8 | 8 | 8 | 8 | 14 | 17 |  |  |  | 17 | 14 | 14 |  |  | 17 | 14 | 14 |  |  | 17 | 12 | 12 | 12 |  | 17 | 12 | 12 | 12 |  | 17 | 12 | 12 | 12 |  | 17 | 11 | 11 | 11 | 11 | 17 | 11 | 11 | 11 | 11 | 17 | 11 | 11 | 11 | 11 | 17 | 11 | 11 | 11 | 11 | 17 | 11 | 11 |  |  | 14 | 14 | 14 |  |  | 17 | 7 | 7 | 7 |  | 12 | 10 | 10 | 10 |  | 15 | 12 | 12 | 12 |  | 17 | 5 | 5 | 5 | 5 | 11 | 8 | 8 | 8 | 8 | 14 | 10 | 10 | 10 | 10 | 16 | 11 | 11 | 11 | 11 | 17 | 14 | 14 |  |  | 17 | 10 | 10 | 10 |  | 15 | 8 | 8 | 8 | 8 | 14 | 17 |  |  |  | 17 | 14 | 14 |  |  | 17 | 13 | 13 | 13 |  | 18 | 11 | 11 | 11 | 11 | 17 | 17 |  |  |  | 17 | 14 | 14 |  |  | 17 | 14 | 14 |  |  | 17 | 13 | 13 | 13 |  | 18 | 13 | 13 | 13 |  | 18 | 13 | 13 | 13 |  | 18 | 11 | 11 | 11 | 11 | 17 | 11 | 11 | 11 | 11 | 17 | 11 | 11 | 11 | 11 | 17 | 11 | 11 | 11 | 11 | 17 | 12 | 12 |  |  | 15 | 15 | 15 |  |  | 18 | 8 | 8 | 8 |  | 13 | 11 | 11 | 11 |  | 16 | 13 | 13 | 13 |  | 18 | 5 | 5 | 5 | 5 | 11 | 8 | 8 | 8 | 8 | 14 | 10 | 10 | 10 | 10 | 16 | 11 | 11 | 11 | 11 | 17 | 15 | 15 |  |  | 18 | 11 | 11 | 11 |  | 16 | 8 | 8 | 8 | 8 | 14 | 17 |  |  |  | 17 | 14 | 14 |  |  | 17 | 14 | 14 |  |  | 17 | 12 | 12 | 12 |  | 17 | 12 | 12 | 12 |  | 17 | 12 | 12 | 12 |  | 17 | 11 | 11 | 11 | 11 | 17 | 11 | 11 | 11 | 11 | 17 | 11 | 11 | 11 | 11 | 17 | 11 | 11 | 11 | 11 | 17 | 11 | 11 |  |  | 14 | 14 | 14 |  |  | 17 | 7 | 7 | 7 |  | 12 | 10 | 10 | 10 |  | 15 | 12 | 12 | 12 |  | 17 | 5 | 5 | 5 | 5 | 11 | 8 | 8 | 8 | 8 | 14 | 10 | 10 | 10 | 10 | 16 | 11 | 11 | 11 | 11 | 17 | 15 | 15 |  |  | 18 | 11 | 11 | 11 |  | 16 | 8 | 8 | 8 | 8 | 14 | 17 |  |  |  | 17 | 15 | 15 |  |  | 18 | 13 | 13 | 13 |  | 18 | 12 | 12 | 12 | 12 | 18 | 17 |  |  |  | 17 | 15 | 15 |  |  | 18 | 15 | 15 |  |  | 18 | 13 | 13 | 13 |  | 18 | 13 | 13 | 13 |  | 18 | 13 | 13 | 13 |  | 18 | 12 | 12 | 12 | 12 | 18 | 12 | 12 | 12 | 12 | 18 | 12 | 12 | 12 | 12 | 18 | 12 | 12 | 12 | 12 | 18 | 12 | 12 |  |  | 15 | 15 | 15 |  |  | 18 | 8 | 8 | 8 |  | 13 | 11 | 11 | 11 |  | 16 | 13 | 13 | 13 |  | 18 | 6 | 6 | 6 | 6 | 12 | 9 | 9 | 9 | 9 | 15 | 11 | 11 | 11 | 11 | 17 | 12 | 12 | 12 | 12 | 18 | 15 | 15 |  |  | 18 | 11 | 11 | 11 |  | 16 | 9 | 9 | 9 | 9 | 15 | 17 |  |  |  | 17 | 15 | 15 |  |  | 18 | 15 | 15 |  |  | 18 | 13 | 13 | 13 |  | 18 | 13 | 13 | 13 |  | 18 | 13 | 13 | 13 |  | 18 | 12 | 12 | 12 | 12 | 18 | 12 | 12 | 12 | 12 | 18 | 12 | 12 | 12 | 12 | 18 | 12 | 12 | 12 | 12 | 18 | 12 | 12 |  |  | 15 | 15 | 15 |  |  | 18 | 8 | 8 | 8 |  | 13 | 11 | 11 | 11 |  | 16 | 13 | 13 | 13 |  | 18 | 6 | 6 | 6 | 6 | 12 | 9 | 9 | 9 | 9 | 15 | 11 | 11 | 11 | 11 | 17 | 12 | 12 | 12 | 12 | 18 | 15 | 15 |  |  | 18 | 11 | 11 | 11 |  | 16 | 9 | 9 | 9 | 9 | 15
| 5200 | 40 | 17 |  |  |  | 17 | 14 | 14 |  |  | 17 | 12 | 12 | 12 |  | 17 | 11 | 11 | 11 | 11 | 17 | 11 | 11 |  |  | 14 | 7 | 7 | 7 |  | 12 | 5 | 5 | 5 | 5 | 11 | 17 |  |  |  | 17 | 14 | 14 |  |  | 17 | 14 | 14 |  |  | 17 | 12 | 12 | 12 |  | 17 | 12 | 12 | 12 |  | 17 | 12 | 12 | 12 |  | 17 | 11 | 11 | 11 | 11 | 17 | 11 | 11 | 11 | 11 | 17 | 11 | 11 | 11 | 11 | 17 | 11 | 11 | 11 | 11 | 17 | 11 | 11 |  |  | 14 | 14 | 14 |  |  | 17 | 7 | 7 | 7 |  | 12 | 10 | 10 | 10 |  | 15 | 12 | 12 | 12 |  | 17 | 5 | 5 | 5 | 5 | 11 | 8 | 8 | 8 | 8 | 14 | 10 | 10 | 10 | 10 | 16 | 11 | 11 | 11 | 11 | 17 | 14 | 14 |  |  | 17 | 10 | 10 | 10 |  | 15 | 8 | 8 | 8 | 8 | 14 | 17 |  |  |  | 17 | 14 | 14 |  |  | 17 | 14 | 14 |  |  | 17 | 12 | 12 | 12 |  | 17 | 12 | 12 | 12 |  | 17 | 12 | 12 | 12 |  | 17 | 11 | 11 | 11 | 11 | 17 | 11 | 11 | 11 | 11 | 17 | 11 | 11 | 11 | 11 | 17 | 11 | 11 | 11 | 11 | 17 | 11 | 11 |  |  | 14 | 14 | 14 |  |  | 17 | 7 | 7 | 7 |  | 12 | 10 | 10 | 10 |  | 15 | 12 | 12 | 12 |  | 17 | 5 | 5 | 5 | 5 | 11 | 8 | 8 | 8 | 8 | 14 | 10 | 10 | 10 | 10 | 16 | 11 | 11 | 11 | 11 | 17 | 14 | 14 |  |  | 17 | 10 | 10 | 10 |  | 15 | 8 | 8 | 8 | 8 | 14 | 0 |  |  |  | 0 | 0 | 0 |  |  | 0 | 0 | 0 | 0 |  | 0 | 0 | 0 | 0 | 0 | 0 | 0 |  |  |  | 0 | 0 | 0 |  |  | 0 | 0 | 0 |  |  | 0 | 0 | 0 | 0 |  | 0 | 0 | 0 | 0 |  | 0 | 0 | 0 | 0 |  | 0 | 0 | 0 | 0 | 0 | 0 | 0 | 0 | 0 | 0 | 0 | 0 | 0 | 0 | 0 | 0 | 0 | 0 | 0 | 0 | 0 | 0 | 0 |  |  | 0 | 0 | 0 |  |  | 0 | 0 | 0 | 0 |  | 0 | 0 | 0 | 0 |  | 0 | 0 | 0 | 0 |  | 0 | 0 | 0 | 0 | 0 | 0 | 0 | 0 | 0 | 0 | 0 | 0 | 0 | 0 | 0 | 0 | 0 | 0 | 0 | 0 | 0 | 0 | 0 |  |  | 0 | 0 | 0 | 0 |  | 0 | 0 | 0 | 0 | 0 | 0 | 0 |  |  |  | 0 | 0 | 0 |  |  | 0 | 0 | 0 |  |  | 0 | 0 | 0 | 0 |  | 0 | 0 | 0 | 0 |  | 0 | 0 | 0 | 0 |  | 0 | 0 | 0 | 0 | 0 | 0 | 0 | 0 | 0 | 0 | 0 | 0 | 0 | 0 | 0 | 0 | 0 | 0 | 0 | 0 | 0 | 0 | 0 |  |  | 0 | 0 | 0 |  |  | 0 | 0 | 0 | 0 |  | 0 | 0 | 0 | 0 |  | 0 | 0 | 0 | 0 |  | 0 | 0 | 0 | 0 | 0 | 0 | 0 | 0 | 0 | 0 | 0 | 0 | 0 | 0 | 0 | 0 | 0 | 0 | 0 | 0 | 0 | 0 | 0 |  |  | 0 | 0 | 0 | 0 |  | 0 | 0 | 0 | 0 | 0 | 0 | 0 |  |  |  | 0 | 0 | 0 |  |  | 0 | 0 | 0 | 0 |  | 0 | 0 | 0 | 0 | 0 | 0 | 0 |  |  |  | 0 | 0 | 0 |  |  | 0 | 0 | 0 |  |  | 0 | 0 | 0 | 0 |  | 0 | 0 | 0 | 0 |  | 0 | 0 | 0 | 0 |  | 0 | 0 | 0 | 0 | 0 | 0 | 0 | 0 | 0 | 0 | 0 | 0 | 0 | 0 | 0 | 0 | 0 | 0 | 0 | 0 | 0 | 0 | 0 |  |  | 0 | 0 | 0 |  |  | 0 | 0 | 0 | 0 |  | 0 | 0 | 0 | 0 |  | 0 | 0 | 0 | 0 |  | 0 | 0 | 0 | 0 | 0 | 0 | 0 | 0 | 0 | 0 | 0 | 0 | 0 | 0 | 0 | 0 | 0 | 0 | 0 | 0 | 0 | 0 | 0 |  |  | 0 | 0 | 0 | 0 |  | 0 | 0 | 0 | 0 | 0 | 0 | 0 |  |  |  | 0 | 0 | 0 |  |  | 0 | 0 | 0 |  |  | 0 | 0 | 0 | 0 |  | 0 | 0 | 0 | 0 |  | 0 | 0 | 0 | 0 |  | 0 | 0 | 0 | 0 | 0 | 0 | 0 | 0 | 0 | 0 | 0 | 0 | 0 | 0 | 0 | 0 | 0 | 0 | 0 | 0 | 0 | 0 | 0 |  |  | 0 | 0 | 0 |  |  | 0 | 0 | 0 | 0 |  | 0 | 0 | 0 | 0 |  | 0 | 0 | 0 | 0 |  | 0 | 0 | 0 | 0 | 0 | 0 | 0 | 0 | 0 | 0 | 0 | 0 | 0 | 0 | 0 | 0 | 0 | 0 | 0 | 0 | 0 | 0 | 0 |  |  | 0 | 0 | 0 | 0 |  | 0 | 0 | 0 | 0 | 0 | 0 | 0 |  |  |  | 0 | 0 | 0 |  |  | 0 | 0 | 0 | 0 |  | 0 | 0 | 0 | 0 | 0 | 0 | 0 |  |  |  | 0 | 0 | 0 |  |  | 0 | 0 | 0 |  |  | 0 | 0 | 0 | 0 |  | 0 | 0 | 0 | 0 |  | 0 | 0 | 0 | 0 |  | 0 | 0 | 0 | 0 | 0 | 0 | 0 | 0 | 0 | 0 | 0 | 0 | 0 | 0 | 0 | 0 | 0 | 0 | 0 | 0 | 0 | 0 | 0 |  |  | 0 | 0 | 0 |  |  | 0 | 0 | 0 | 0 |  | 0 | 0 | 0 | 0 |  | 0 | 0 | 0 | 0 |  | 0 | 0 | 0 | 0 | 0 | 0 | 0 | 0 | 0 | 0 | 0 | 0 | 0 | 0 | 0 | 0 | 0 | 0 | 0 | 0 | 0 | 0 | 0 |  |  | 0 | 0 | 0 | 0 |  | 0 | 0 | 0 | 0 | 0 | 0 | 0 |  |  |  | 0 | 0 | 0 |  |  | 0 | 0 | 0 |  |  | 0 | 0 | 0 | 0 |  | 0 | 0 | 0 | 0 |  | 0 | 0 | 0 | 0 |  | 0 | 0 | 0 | 0 | 0 | 0 | 0 | 0 | 0 | 0 | 0 | 0 | 0 | 0 | 0 | 0 | 0 | 0 | 0 | 0 | 0 | 0 | 0 |  |  | 0 | 0 | 0 |  |  | 0 | 0 | 0 | 0 |  | 0 | 0 | 0 | 0 |  | 0 | 0 | 0 | 0 |  | 0 | 0 | 0 | 0 | 0 | 0 | 0 | 0 | 0 | 0 | 0 | 0 | 0 | 0 | 0 | 0 | 0 | 0 | 0 | 0 | 0 | 0 | 0 |  |  | 0 | 0 | 0 | 0 |  | 0 | 0 | 0 | 0 | 0 | 0
| 5220 | 44 | 17 |  |  |  | 17 | 14 | 14 |  |  | 17 | 12 | 12 | 12 |  | 17 | 11 | 11 | 11 | 11 | 17 | 11 | 11 |  |  | 14 | 7 | 7 | 7 |  | 12 | 5 | 5 | 5 | 5 | 11 | 17 |  |  |  | 17 | 14 | 14 |  |  | 17 | 14 | 14 |  |  | 17 | 12 | 12 | 12 |  | 17 | 12 | 12 | 12 |  | 17 | 12 | 12 | 12 |  | 17 | 11 | 11 | 11 | 11 | 17 | 11 | 11 | 11 | 11 | 17 | 11 | 11 | 11 | 11 | 17 | 11 | 11 | 11 | 11 | 17 | 11 | 11 |  |  | 14 | 14 | 14 |  |  | 17 | 7 | 7 | 7 |  | 12 | 10 | 10 | 10 |  | 15 | 12 | 12 | 12 |  | 17 | 5 | 5 | 5 | 5 | 11 | 8 | 8 | 8 | 8 | 14 | 10 | 10 | 10 | 10 | 16 | 11 | 11 | 11 | 11 | 17 | 14 | 14 |  |  | 17 | 10 | 10 | 10 |  | 15 | 8 | 8 | 8 | 8 | 14 | 17 |  |  |  | 17 | 14 | 14 |  |  | 17 | 14 | 14 |  |  | 17 | 12 | 12 | 12 |  | 17 | 12 | 12 | 12 |  | 17 | 12 | 12 | 12 |  | 17 | 11 | 11 | 11 | 11 | 17 | 11 | 11 | 11 | 11 | 17 | 11 | 11 | 11 | 11 | 17 | 11 | 11 | 11 | 11 | 17 | 11 | 11 |  |  | 14 | 14 | 14 |  |  | 17 | 7 | 7 | 7 |  | 12 | 10 | 10 | 10 |  | 15 | 12 | 12 | 12 |  | 17 | 5 | 5 | 5 | 5 | 11 | 8 | 8 | 8 | 8 | 14 | 10 | 10 | 10 | 10 | 16 | 11 | 11 | 11 | 11 | 17 | 14 | 14 |  |  | 17 | 10 | 10 | 10 |  | 15 | 8 | 8 | 8 | 8 | 14 | 17 |  |  |  | 17 | 14 | 14 |  |  | 17 | 13 | 13 | 13 |  | 18 | 11 | 11 | 11 | 11 | 17 | 17 |  |  |  | 17 | 14 | 14 |  |  | 17 | 14 | 14 |  |  | 17 | 12 | 12 | 12 |  | 17 | 12 | 12 | 12 |  | 17 | 12 | 12 | 12 |  | 17 | 12 | 12 | 12 | 12 | 18 | 12 | 12 | 12 | 12 | 18 | 12 | 12 | 12 | 12 | 18 | 12 | 12 | 12 | 12 | 18 | 11 | 11 |  |  | 14 | 14 | 14 |  |  | 17 | 8 | 8 | 8 |  | 13 | 11 | 11 | 11 |  | 16 | 13 | 13 | 13 |  | 18 | 5 | 5 | 5 | 5 | 11 | 8 | 8 | 8 | 8 | 14 | 10 | 10 | 10 | 10 | 16 | 11 | 11 | 11 | 11 | 17 | 14 | 14 |  |  | 17 | 11 | 11 | 11 |  | 16 | 8 | 8 | 8 | 8 | 14 | 17 |  |  |  | 17 | 14 | 14 |  |  | 17 | 14 | 14 |  |  | 17 | 12 | 12 | 12 |  | 17 | 12 | 12 | 12 |  | 17 | 12 | 12 | 12 |  | 17 | 11 | 11 | 11 | 11 | 17 | 11 | 11 | 11 | 11 | 17 | 11 | 11 | 11 | 11 | 17 | 11 | 11 | 11 | 11 | 17 | 11 | 11 |  |  | 14 | 14 | 14 |  |  | 17 | 7 | 7 | 7 |  | 12 | 10 | 10 | 10 |  | 15 | 12 | 12 | 12 |  | 17 | 5 | 5 | 5 | 5 | 11 | 8 | 8 | 8 | 8 | 14 | 10 | 10 | 10 | 10 | 16 | 11 | 11 | 11 | 11 | 17 | 14 | 14 |  |  | 17 | 10 | 10 | 10 |  | 15 | 8 | 8 | 8 | 8 | 14 | 0 |  |  |  | 0 | 0 | 0 |  |  | 0 | 0 | 0 | 0 |  | 0 | 0 | 0 | 0 | 0 | 0 | 0 |  |  |  | 0 | 0 | 0 |  |  | 0 | 0 | 0 |  |  | 0 | 0 | 0 | 0 |  | 0 | 0 | 0 | 0 |  | 0 | 0 | 0 | 0 |  | 0 | 0 | 0 | 0 | 0 | 0 | 0 | 0 | 0 | 0 | 0 | 0 | 0 | 0 | 0 | 0 | 0 | 0 | 0 | 0 | 0 | 0 | 0 |  |  | 0 | 0 | 0 |  |  | 0 | 0 | 0 | 0 |  | 0 | 0 | 0 | 0 |  | 0 | 0 | 0 | 0 |  | 0 | 0 | 0 | 0 | 0 | 0 | 0 | 0 | 0 | 0 | 0 | 0 | 0 | 0 | 0 | 0 | 0 | 0 | 0 | 0 | 0 | 0 | 0 |  |  | 0 | 0 | 0 | 0 |  | 0 | 0 | 0 | 0 | 0 | 0 | 0 |  |  |  | 0 | 0 | 0 |  |  | 0 | 0 | 0 |  |  | 0 | 0 | 0 | 0 |  | 0 | 0 | 0 | 0 |  | 0 | 0 | 0 | 0 |  | 0 | 0 | 0 | 0 | 0 | 0 | 0 | 0 | 0 | 0 | 0 | 0 | 0 | 0 | 0 | 0 | 0 | 0 | 0 | 0 | 0 | 0 | 0 |  |  | 0 | 0 | 0 |  |  | 0 | 0 | 0 | 0 |  | 0 | 0 | 0 | 0 |  | 0 | 0 | 0 | 0 |  | 0 | 0 | 0 | 0 | 0 | 0 | 0 | 0 | 0 | 0 | 0 | 0 | 0 | 0 | 0 | 0 | 0 | 0 | 0 | 0 | 0 | 0 | 0 |  |  | 0 | 0 | 0 | 0 |  | 0 | 0 | 0 | 0 | 0 | 0 | 0 |  |  |  | 0 | 0 | 0 |  |  | 0 | 0 | 0 | 0 |  | 0 | 0 | 0 | 0 | 0 | 0 | 0 |  |  |  | 0 | 0 | 0 |  |  | 0 | 0 | 0 |  |  | 0 | 0 | 0 | 0 |  | 0 | 0 | 0 | 0 |  | 0 | 0 | 0 | 0 |  | 0 | 0 | 0 | 0 | 0 | 0 | 0 | 0 | 0 | 0 | 0 | 0 | 0 | 0 | 0 | 0 | 0 | 0 | 0 | 0 | 0 | 0 | 0 |  |  | 0 | 0 | 0 |  |  | 0 | 0 | 0 | 0 |  | 0 | 0 | 0 | 0 |  | 0 | 0 | 0 | 0 |  | 0 | 0 | 0 | 0 | 0 | 0 | 0 | 0 | 0 | 0 | 0 | 0 | 0 | 0 | 0 | 0 | 0 | 0 | 0 | 0 | 0 | 0 | 0 |  |  | 0 | 0 | 0 | 0 |  | 0 | 0 | 0 | 0 | 0 | 0 | 0 |  |  |  | 0 | 0 | 0 |  |  | 0 | 0 | 0 |  |  | 0 | 0 | 0 | 0 |  | 0 | 0 | 0 | 0 |  | 0 | 0 | 0 | 0 |  | 0 | 0 | 0 | 0 | 0 | 0 | 0 | 0 | 0 | 0 | 0 | 0 | 0 | 0 | 0 | 0 | 0 | 0 | 0 | 0 | 0 | 0 | 0 |  |  | 0 | 0 | 0 |  |  | 0 | 0 | 0 | 0 |  | 0 | 0 | 0 | 0 |  | 0 | 0 | 0 | 0 |  | 0 | 0 | 0 | 0 | 0 | 0 | 0 | 0 | 0 | 0 | 0 | 0 | 0 | 0 | 0 | 0 | 0 | 0 | 0 | 0 | 0 | 0 | 0 |  |  | 0 | 0 | 0 | 0 |  | 0 | 0 | 0 | 0 | 0 | 0
| 5240 | 48 | 17 |  |  |  | 17 | 14 | 14 |  |  | 17 | 12 | 12 | 12 |  | 17 | 11 | 11 | 11 | 11 | 17 | 11 | 11 |  |  | 14 | 7 | 7 | 7 |  | 12 | 5 | 5 | 5 | 5 | 11 | 17 |  |  |  | 17 | 14 | 14 |  |  | 17 | 14 | 14 |  |  | 17 | 12 | 12 | 12 |  | 17 | 12 | 12 | 12 |  | 17 | 12 | 12 | 12 |  | 17 | 11 | 11 | 11 | 11 | 17 | 11 | 11 | 11 | 11 | 17 | 11 | 11 | 11 | 11 | 17 | 11 | 11 | 11 | 11 | 17 | 11 | 11 |  |  | 14 | 14 | 14 |  |  | 17 | 7 | 7 | 7 |  | 12 | 10 | 10 | 10 |  | 15 | 12 | 12 | 12 |  | 17 | 5 | 5 | 5 | 5 | 11 | 8 | 8 | 8 | 8 | 14 | 10 | 10 | 10 | 10 | 16 | 11 | 11 | 11 | 11 | 17 | 14 | 14 |  |  | 17 | 10 | 10 | 10 |  | 15 | 8 | 8 | 8 | 8 | 14 | 17 |  |  |  | 17 | 14 | 14 |  |  | 17 | 14 | 14 |  |  | 17 | 12 | 12 | 12 |  | 17 | 12 | 12 | 12 |  | 17 | 12 | 12 | 12 |  | 17 | 11 | 11 | 11 | 11 | 17 | 11 | 11 | 11 | 11 | 17 | 11 | 11 | 11 | 11 | 17 | 11 | 11 | 11 | 11 | 17 | 11 | 11 |  |  | 14 | 14 | 14 |  |  | 17 | 7 | 7 | 7 |  | 12 | 10 | 10 | 10 |  | 15 | 12 | 12 | 12 |  | 17 | 5 | 5 | 5 | 5 | 11 | 8 | 8 | 8 | 8 | 14 | 10 | 10 | 10 | 10 | 16 | 11 | 11 | 11 | 11 | 17 | 14 | 14 |  |  | 17 | 10 | 10 | 10 |  | 15 | 8 | 8 | 8 | 8 | 14 | 0 |  |  |  | 0 | 0 | 0 |  |  | 0 | 0 | 0 | 0 |  | 0 | 0 | 0 | 0 | 0 | 0 | 0 |  |  |  | 0 | 0 | 0 |  |  | 0 | 0 | 0 |  |  | 0 | 0 | 0 | 0 |  | 0 | 0 | 0 | 0 |  | 0 | 0 | 0 | 0 |  | 0 | 0 | 0 | 0 | 0 | 0 | 0 | 0 | 0 | 0 | 0 | 0 | 0 | 0 | 0 | 0 | 0 | 0 | 0 | 0 | 0 | 0 | 0 |  |  | 0 | 0 | 0 |  |  | 0 | 0 | 0 | 0 |  | 0 | 0 | 0 | 0 |  | 0 | 0 | 0 | 0 |  | 0 | 0 | 0 | 0 | 0 | 0 | 0 | 0 | 0 | 0 | 0 | 0 | 0 | 0 | 0 | 0 | 0 | 0 | 0 | 0 | 0 | 0 | 0 |  |  | 0 | 0 | 0 | 0 |  | 0 | 0 | 0 | 0 | 0 | 0 | 0 |  |  |  | 0 | 0 | 0 |  |  | 0 | 0 | 0 |  |  | 0 | 0 | 0 | 0 |  | 0 | 0 | 0 | 0 |  | 0 | 0 | 0 | 0 |  | 0 | 0 | 0 | 0 | 0 | 0 | 0 | 0 | 0 | 0 | 0 | 0 | 0 | 0 | 0 | 0 | 0 | 0 | 0 | 0 | 0 | 0 | 0 |  |  | 0 | 0 | 0 |  |  | 0 | 0 | 0 | 0 |  | 0 | 0 | 0 | 0 |  | 0 | 0 | 0 | 0 |  | 0 | 0 | 0 | 0 | 0 | 0 | 0 | 0 | 0 | 0 | 0 | 0 | 0 | 0 | 0 | 0 | 0 | 0 | 0 | 0 | 0 | 0 | 0 |  |  | 0 | 0 | 0 | 0 |  | 0 | 0 | 0 | 0 | 0 | 0 | 0 |  |  |  | 0 | 0 | 0 |  |  | 0 | 0 | 0 | 0 |  | 0 | 0 | 0 | 0 | 0 | 0 | 0 |  |  |  | 0 | 0 | 0 |  |  | 0 | 0 | 0 |  |  | 0 | 0 | 0 | 0 |  | 0 | 0 | 0 | 0 |  | 0 | 0 | 0 | 0 |  | 0 | 0 | 0 | 0 | 0 | 0 | 0 | 0 | 0 | 0 | 0 | 0 | 0 | 0 | 0 | 0 | 0 | 0 | 0 | 0 | 0 | 0 | 0 |  |  | 0 | 0 | 0 |  |  | 0 | 0 | 0 | 0 |  | 0 | 0 | 0 | 0 |  | 0 | 0 | 0 | 0 |  | 0 | 0 | 0 | 0 | 0 | 0 | 0 | 0 | 0 | 0 | 0 | 0 | 0 | 0 | 0 | 0 | 0 | 0 | 0 | 0 | 0 | 0 | 0 |  |  | 0 | 0 | 0 | 0 |  | 0 | 0 | 0 | 0 | 0 | 0 | 0 |  |  |  | 0 | 0 | 0 |  |  | 0 | 0 | 0 |  |  | 0 | 0 | 0 | 0 |  | 0 | 0 | 0 | 0 |  | 0 | 0 | 0 | 0 |  | 0 | 0 | 0 | 0 | 0 | 0 | 0 | 0 | 0 | 0 | 0 | 0 | 0 | 0 | 0 | 0 | 0 | 0 | 0 | 0 | 0 | 0 | 0 |  |  | 0 | 0 | 0 |  |  | 0 | 0 | 0 | 0 |  | 0 | 0 | 0 | 0 |  | 0 | 0 | 0 | 0 |  | 0 | 0 | 0 | 0 | 0 | 0 | 0 | 0 | 0 | 0 | 0 | 0 | 0 | 0 | 0 | 0 | 0 | 0 | 0 | 0 | 0 | 0 | 0 |  |  | 0 | 0 | 0 | 0 |  | 0 | 0 | 0 | 0 | 0 | 0 | 0 |  |  |  | 0 | 0 | 0 |  |  | 0 | 0 | 0 | 0 |  | 0 | 0 | 0 | 0 | 0 | 0 | 0 |  |  |  | 0 | 0 | 0 |  |  | 0 | 0 | 0 |  |  | 0 | 0 | 0 | 0 |  | 0 | 0 | 0 | 0 |  | 0 | 0 | 0 | 0 |  | 0 | 0 | 0 | 0 | 0 | 0 | 0 | 0 | 0 | 0 | 0 | 0 | 0 | 0 | 0 | 0 | 0 | 0 | 0 | 0 | 0 | 0 | 0 |  |  | 0 | 0 | 0 |  |  | 0 | 0 | 0 | 0 |  | 0 | 0 | 0 | 0 |  | 0 | 0 | 0 | 0 |  | 0 | 0 | 0 | 0 | 0 | 0 | 0 | 0 | 0 | 0 | 0 | 0 | 0 | 0 | 0 | 0 | 0 | 0 | 0 | 0 | 0 | 0 | 0 |  |  | 0 | 0 | 0 | 0 |  | 0 | 0 | 0 | 0 | 0 | 0 | 0 |  |  |  | 0 | 0 | 0 |  |  | 0 | 0 | 0 |  |  | 0 | 0 | 0 | 0 |  | 0 | 0 | 0 | 0 |  | 0 | 0 | 0 | 0 |  | 0 | 0 | 0 | 0 | 0 | 0 | 0 | 0 | 0 | 0 | 0 | 0 | 0 | 0 | 0 | 0 | 0 | 0 | 0 | 0 | 0 | 0 | 0 |  |  | 0 | 0 | 0 |  |  | 0 | 0 | 0 | 0 |  | 0 | 0 | 0 | 0 |  | 0 | 0 | 0 | 0 |  | 0 | 0 | 0 | 0 | 0 | 0 | 0 | 0 | 0 | 0 | 0 | 0 | 0 | 0 | 0 | 0 | 0 | 0 | 0 | 0 | 0 | 0 | 0 |  |  | 0 | 0 | 0 | 0 |  | 0 | 0 | 0 | 0 | 0 | 0
UNII-2 | 5260 | 52 | 17 |  |  |  | 17 | 15 | 15 |  |  | 18 | 13 | 13 | 13 |  | 18 | 12 | 12 | 12 | 12 | 18 | 12 | 12 |  |  | 15 | 8 | 8 | 8 |  | 13 | 6 | 6 | 6 | 6 | 12 | 17 |  |  |  | 17 | 15 | 15 |  |  | 18 | 15 | 15 |  |  | 18 | 13 | 13 | 13 |  | 18 | 13 | 13 | 13 |  | 18 | 13 | 13 | 13 |  | 18 | 12 | 12 | 12 | 12 | 18 | 12 | 12 | 12 | 12 | 18 | 12 | 12 | 12 | 12 | 18 | 12 | 12 | 12 | 12 | 18 | 12 | 12 |  |  | 15 | 15 | 15 |  |  | 18 | 8 | 8 | 8 |  | 13 | 11 | 11 | 11 |  | 16 | 13 | 13 | 13 |  | 18 | 6 | 6 | 6 | 6 | 12 | 9 | 9 | 9 | 9 | 15 | 11 | 11 | 11 | 11 | 17 | 12 | 12 | 12 | 12 | 18 | 15 | 15 |  |  | 18 | 11 | 11 | 11 |  | 16 | 9 | 9 | 9 | 9 | 15 | 17 |  |  |  | 17 | 15 | 15 |  |  | 18 | 15 | 15 |  |  | 18 | 13 | 13 | 13 |  | 18 | 13 | 13 | 13 |  | 18 | 13 | 13 | 13 |  | 18 | 12 | 12 | 12 | 12 | 18 | 12 | 12 | 12 | 12 | 18 | 12 | 12 | 12 | 12 | 18 | 12 | 12 | 12 | 12 | 18 | 12 | 12 |  |  | 15 | 15 | 15 |  |  | 18 | 8 | 8 | 8 |  | 13 | 11 | 11 | 11 |  | 16 | 13 | 13 | 13 |  | 18 | 6 | 6 | 6 | 6 | 12 | 9 | 9 | 9 | 9 | 15 | 11 | 11 | 11 | 11 | 17 | 12 | 12 | 12 | 12 | 18 | 15 | 15 |  |  | 18 | 11 | 11 | 11 |  | 16 | 9 | 9 | 9 | 9 | 15 | 17 |  |  |  | 17 | 15 | 15 |  |  | 18 | 13 | 13 | 13 |  | 18 | 12 | 12 | 12 | 12 | 18 | 17 |  |  |  | 17 | 15 | 15 |  |  | 18 | 15 | 15 |  |  | 18 | 13 | 13 | 13 |  | 18 | 13 | 13 | 13 |  | 18 | 13 | 13 | 13 |  | 18 | 12 | 12 | 12 | 12 | 18 | 12 | 12 | 12 | 12 | 18 | 12 | 12 | 12 | 12 | 18 | 12 | 12 | 12 | 12 | 18 | 12 | 12 |  |  | 15 | 15 | 15 |  |  | 18 | 8 | 8 | 8 |  | 13 | 11 | 11 | 11 |  | 16 | 13 | 13 | 13 |  | 18 | 6 | 6 | 6 | 6 | 12 | 9 | 9 | 9 | 9 | 15 | 11 | 11 | 11 | 11 | 17 | 12 | 12 | 12 | 12 | 18 | 15 | 15 |  |  | 18 | 11 | 11 | 11 |  | 16 | 9 | 9 | 9 | 9 | 15 | 17 |  |  |  | 17 | 15 | 15 |  |  | 18 | 15 | 15 |  |  | 18 | 13 | 13 | 13 |  | 18 | 13 | 13 | 13 |  | 18 | 13 | 13 | 13 |  | 18 | 12 | 12 | 12 | 12 | 18 | 12 | 12 | 12 | 12 | 18 | 12 | 12 | 12 | 12 | 18 | 12 | 12 | 12 | 12 | 18 | 12 | 12 |  |  | 15 | 15 | 15 |  |  | 18 | 8 | 8 | 8 |  | 13 | 11 | 11 | 11 |  | 16 | 13 | 13 | 13 |  | 18 | 6 | 6 | 6 | 6 | 12 | 9 | 9 | 9 | 9 | 15 | 11 | 11 | 11 | 11 | 17 | 12 | 12 | 12 | 12 | 18 | 15 | 15 |  |  | 18 | 11 | 11 | 11 |  | 16 | 9 | 9 | 9 | 9 | 15 | 17 |  |  |  | 17 | 15 | 15 |  |  | 18 | 13 | 13 | 13 |  | 18 | 12 | 12 | 12 | 12 | 18 | 17 |  |  |  | 17 | 15 | 15 |  |  | 18 | 15 | 15 |  |  | 18 | 13 | 13 | 13 |  | 18 | 13 | 13 | 13 |  | 18 | 13 | 13 | 13 |  | 18 | 12 | 12 | 12 | 12 | 18 | 12 | 12 | 12 | 12 | 18 | 12 | 12 | 12 | 12 | 18 | 12 | 12 | 12 | 12 | 18 | 12 | 12 |  |  | 15 | 15 | 15 |  |  | 18 | 8 | 8 | 8 |  | 13 | 11 | 11 | 11 |  | 16 | 13 | 13 | 13 |  | 18 | 6 | 6 | 6 | 6 | 12 | 9 | 9 | 9 | 9 | 15 | 11 | 11 | 11 | 11 | 17 | 12 | 12 | 12 | 12 | 18 | 15 | 15 |  |  | 18 | 11 | 11 | 11 |  | 16 | 9 | 9 | 9 | 9 | 15 | 17 |  |  |  | 17 | 15 | 15 |  |  | 18 | 15 | 15 |  |  | 18 | 13 | 13 | 13 |  | 18 | 13 | 13 | 13 |  | 18 | 13 | 13 | 13 |  | 18 | 12 | 12 | 12 | 12 | 18 | 12 | 12 | 12 | 12 | 18 | 12 | 12 | 12 | 12 | 18 | 12 | 12 | 12 | 12 | 18 | 12 | 12 |  |  | 15 | 15 | 15 |  |  | 18 | 8 | 8 | 8 |  | 13 | 11 | 11 | 11 |  | 16 | 13 | 13 | 13 |  | 18 | 6 | 6 | 6 | 6 | 12 | 9 | 9 | 9 | 9 | 15 | 11 | 11 | 11 | 11 | 17 | 12 | 12 | 12 | 12 | 18 | 15 | 15 |  |  | 18 | 11 | 11 | 11 |  | 16 | 9 | 9 | 9 | 9 | 15 | 0 |  |  |  | 0 | 0 | 0 |  |  | 0 | 0 | 0 | 0 |  | 0 | 0 | 0 | 0 | 0 | 0 | 0 |  |  |  | 0 | 0 | 0 |  |  | 0 | 0 | 0 |  |  | 0 | 0 | 0 | 0 |  | 0 | 0 | 0 | 0 |  | 0 | 0 | 0 | 0 |  | 0 | 0 | 0 | 0 | 0 | 0 | 0 | 0 | 0 | 0 | 0 | 0 | 0 | 0 | 0 | 0 | 0 | 0 | 0 | 0 | 0 | 0 | 0 |  |  | 0 | 0 | 0 |  |  | 0 | 0 | 0 | 0 |  | 0 | 0 | 0 | 0 |  | 0 | 0 | 0 | 0 |  | 0 | 0 | 0 | 0 | 0 | 0 | 0 | 0 | 0 | 0 | 0 | 0 | 0 | 0 | 0 | 0 | 0 | 0 | 0 | 0 | 0 | 0 | 0 |  |  | 0 | 0 | 0 | 0 |  | 0 | 0 | 0 | 0 | 0 | 0 | 0 |  |  |  | 0 | 0 | 0 |  |  | 0 | 0 | 0 |  |  | 0 | 0 | 0 | 0 |  | 0 | 0 | 0 | 0 |  | 0 | 0 | 0 | 0 |  | 0 | 0 | 0 | 0 | 0 | 0 | 0 | 0 | 0 | 0 | 0 | 0 | 0 | 0 | 0 | 0 | 0 | 0 | 0 | 0 | 0 | 0 | 0 |  |  | 0 | 0 | 0 |  |  | 0 | 0 | 0 | 0 |  | 0 | 0 | 0 | 0 |  | 0 | 0 | 0 | 0 |  | 0 | 0 | 0 | 0 | 0 | 0 | 0 | 0 | 0 | 0 | 0 | 0 | 0 | 0 | 0 | 0 | 0 | 0 | 0 | 0 | 0 | 0 | 0 |  |  | 0 | 0 | 0 | 0 |  | 0 | 0 | 0 | 0 | 0 | 0
| 5280 | 56 | 17 |  |  |  | 17 | 15 | 15 |  |  | 18 | 13 | 13 | 13 |  | 18 | 12 | 12 | 12 | 12 | 18 | 12 | 12 |  |  | 15 | 8 | 8 | 8 |  | 13 | 6 | 6 | 6 | 6 | 12 | 17 |  |  |  | 17 | 15 | 15 |  |  | 18 | 15 | 15 |  |  | 18 | 13 | 13 | 13 |  | 18 | 13 | 13 | 13 |  | 18 | 13 | 13 | 13 |  | 18 | 12 | 12 | 12 | 12 | 18 | 12 | 12 | 12 | 12 | 18 | 12 | 12 | 12 | 12 | 18 | 12 | 12 | 12 | 12 | 18 | 12 | 12 |  |  | 15 | 15 | 15 |  |  | 18 | 8 | 8 | 8 |  | 13 | 11 | 11 | 11 |  | 16 | 13 | 13 | 13 |  | 18 | 6 | 6 | 6 | 6 | 12 | 9 | 9 | 9 | 9 | 15 | 11 | 11 | 11 | 11 | 17 | 12 | 12 | 12 | 12 | 18 | 15 | 15 |  |  | 18 | 11 | 11 | 11 |  | 16 | 9 | 9 | 9 | 9 | 15 | 17 |  |  |  | 17 | 15 | 15 |  |  | 18 | 15 | 15 |  |  | 18 | 13 | 13 | 13 |  | 18 | 13 | 13 | 13 |  | 18 | 13 | 13 | 13 |  | 18 | 12 | 12 | 12 | 12 | 18 | 12 | 12 | 12 | 12 | 18 | 12 | 12 | 12 | 12 | 18 | 12 | 12 | 12 | 12 | 18 | 12 | 12 |  |  | 15 | 15 | 15 |  |  | 18 | 8 | 8 | 8 |  | 13 | 11 | 11 | 11 |  | 16 | 13 | 13 | 13 |  | 18 | 6 | 6 | 6 | 6 | 12 | 9 | 9 | 9 | 9 | 15 | 11 | 11 | 11 | 11 | 17 | 12 | 12 | 12 | 12 | 18 | 15 | 15 |  |  | 18 | 11 | 11 | 11 |  | 16 | 9 | 9 | 9 | 9 | 15 | 0 |  |  |  | 0 | 0 | 0 |  |  | 0 | 0 | 0 | 0 |  | 0 | 0 | 0 | 0 | 0 | 0 | 0 |  |  |  | 0 | 0 | 0 |  |  | 0 | 0 | 0 |  |  | 0 | 0 | 0 | 0 |  | 0 | 0 | 0 | 0 |  | 0 | 0 | 0 | 0 |  | 0 | 0 | 0 | 0 | 0 | 0 | 0 | 0 | 0 | 0 | 0 | 0 | 0 | 0 | 0 | 0 | 0 | 0 | 0 | 0 | 0 | 0 | 0 |  |  | 0 | 0 | 0 |  |  | 0 | 0 | 0 | 0 |  | 0 | 0 | 0 | 0 |  | 0 | 0 | 0 | 0 |  | 0 | 0 | 0 | 0 | 0 | 0 | 0 | 0 | 0 | 0 | 0 | 0 | 0 | 0 | 0 | 0 | 0 | 0 | 0 | 0 | 0 | 0 | 0 |  |  | 0 | 0 | 0 | 0 |  | 0 | 0 | 0 | 0 | 0 | 0 | 0 |  |  |  | 0 | 0 | 0 |  |  | 0 | 0 | 0 |  |  | 0 | 0 | 0 | 0 |  | 0 | 0 | 0 | 0 |  | 0 | 0 | 0 | 0 |  | 0 | 0 | 0 | 0 | 0 | 0 | 0 | 0 | 0 | 0 | 0 | 0 | 0 | 0 | 0 | 0 | 0 | 0 | 0 | 0 | 0 | 0 | 0 |  |  | 0 | 0 | 0 |  |  | 0 | 0 | 0 | 0 |  | 0 | 0 | 0 | 0 |  | 0 | 0 | 0 | 0 |  | 0 | 0 | 0 | 0 | 0 | 0 | 0 | 0 | 0 | 0 | 0 | 0 | 0 | 0 | 0 | 0 | 0 | 0 | 0 | 0 | 0 | 0 | 0 |  |  | 0 | 0 | 0 | 0 |  | 0 | 0 | 0 | 0 | 0 | 0 | 0 |  |  |  | 0 | 0 | 0 |  |  | 0 | 0 | 0 | 0 |  | 0 | 0 | 0 | 0 | 0 | 0 | 0 |  |  |  | 0 | 0 | 0 |  |  | 0 | 0 | 0 |  |  | 0 | 0 | 0 | 0 |  | 0 | 0 | 0 | 0 |  | 0 | 0 | 0 | 0 |  | 0 | 0 | 0 | 0 | 0 | 0 | 0 | 0 | 0 | 0 | 0 | 0 | 0 | 0 | 0 | 0 | 0 | 0 | 0 | 0 | 0 | 0 | 0 |  |  | 0 | 0 | 0 |  |  | 0 | 0 | 0 | 0 |  | 0 | 0 | 0 | 0 |  | 0 | 0 | 0 | 0 |  | 0 | 0 | 0 | 0 | 0 | 0 | 0 | 0 | 0 | 0 | 0 | 0 | 0 | 0 | 0 | 0 | 0 | 0 | 0 | 0 | 0 | 0 | 0 |  |  | 0 | 0 | 0 | 0 |  | 0 | 0 | 0 | 0 | 0 | 0 | 0 |  |  |  | 0 | 0 | 0 |  |  | 0 | 0 | 0 |  |  | 0 | 0 | 0 | 0 |  | 0 | 0 | 0 | 0 |  | 0 | 0 | 0 | 0 |  | 0 | 0 | 0 | 0 | 0 | 0 | 0 | 0 | 0 | 0 | 0 | 0 | 0 | 0 | 0 | 0 | 0 | 0 | 0 | 0 | 0 | 0 | 0 |  |  | 0 | 0 | 0 |  |  | 0 | 0 | 0 | 0 |  | 0 | 0 | 0 | 0 |  | 0 | 0 | 0 | 0 |  | 0 | 0 | 0 | 0 | 0 | 0 | 0 | 0 | 0 | 0 | 0 | 0 | 0 | 0 | 0 | 0 | 0 | 0 | 0 | 0 | 0 | 0 | 0 |  |  | 0 | 0 | 0 | 0 |  | 0 | 0 | 0 | 0 | 0 | 0 | 0 |  |  |  | 0 | 0 | 0 |  |  | 0 | 0 | 0 | 0 |  | 0 | 0 | 0 | 0 | 0 | 0 | 0 |  |  |  | 0 | 0 | 0 |  |  | 0 | 0 | 0 |  |  | 0 | 0 | 0 | 0 |  | 0 | 0 | 0 | 0 |  | 0 | 0 | 0 | 0 |  | 0 | 0 | 0 | 0 | 0 | 0 | 0 | 0 | 0 | 0 | 0 | 0 | 0 | 0 | 0 | 0 | 0 | 0 | 0 | 0 | 0 | 0 | 0 |  |  | 0 | 0 | 0 |  |  | 0 | 0 | 0 | 0 |  | 0 | 0 | 0 | 0 |  | 0 | 0 | 0 | 0 |  | 0 | 0 | 0 | 0 | 0 | 0 | 0 | 0 | 0 | 0 | 0 | 0 | 0 | 0 | 0 | 0 | 0 | 0 | 0 | 0 | 0 | 0 | 0 |  |  | 0 | 0 | 0 | 0 |  | 0 | 0 | 0 | 0 | 0 | 0 | 0 |  |  |  | 0 | 0 | 0 |  |  | 0 | 0 | 0 |  |  | 0 | 0 | 0 | 0 |  | 0 | 0 | 0 | 0 |  | 0 | 0 | 0 | 0 |  | 0 | 0 | 0 | 0 | 0 | 0 | 0 | 0 | 0 | 0 | 0 | 0 | 0 | 0 | 0 | 0 | 0 | 0 | 0 | 0 | 0 | 0 | 0 |  |  | 0 | 0 | 0 |  |  | 0 | 0 | 0 | 0 |  | 0 | 0 | 0 | 0 |  | 0 | 0 | 0 | 0 |  | 0 | 0 | 0 | 0 | 0 | 0 | 0 | 0 | 0 | 0 | 0 | 0 | 0 | 0 | 0 | 0 | 0 | 0 | 0 | 0 | 0 | 0 | 0 |  |  | 0 | 0 | 0 | 0 |  | 0 | 0 | 0 | 0 | 0 | 0
| 5300 | 60 | 17 |  |  |  | 17 | 15 | 15 |  |  | 18 | 13 | 13 | 13 |  | 18 | 12 | 12 | 12 | 12 | 18 | 12 | 12 |  |  | 15 | 8 | 8 | 8 |  | 13 | 6 | 6 | 6 | 6 | 12 | 17 |  |  |  | 17 | 15 | 15 |  |  | 18 | 15 | 15 |  |  | 18 | 13 | 13 | 13 |  | 18 | 13 | 13 | 13 |  | 18 | 13 | 13 | 13 |  | 18 | 12 | 12 | 12 | 12 | 18 | 12 | 12 | 12 | 12 | 18 | 12 | 12 | 12 | 12 | 18 | 12 | 12 | 12 | 12 | 18 | 12 | 12 |  |  | 15 | 15 | 15 |  |  | 18 | 8 | 8 | 8 |  | 13 | 11 | 11 | 11 |  | 16 | 13 | 13 | 13 |  | 18 | 6 | 6 | 6 | 6 | 12 | 9 | 9 | 9 | 9 | 15 | 11 | 11 | 11 | 11 | 17 | 12 | 12 | 12 | 12 | 18 | 15 | 15 |  |  | 18 | 11 | 11 | 11 |  | 16 | 9 | 9 | 9 | 9 | 15 | 17 |  |  |  | 17 | 15 | 15 |  |  | 18 | 15 | 15 |  |  | 18 | 13 | 13 | 13 |  | 18 | 13 | 13 | 13 |  | 18 | 13 | 13 | 13 |  | 18 | 12 | 12 | 12 | 12 | 18 | 12 | 12 | 12 | 12 | 18 | 12 | 12 | 12 | 12 | 18 | 12 | 12 | 12 | 12 | 18 | 12 | 12 |  |  | 15 | 15 | 15 |  |  | 18 | 8 | 8 | 8 |  | 13 | 11 | 11 | 11 |  | 16 | 13 | 13 | 13 |  | 18 | 6 | 6 | 6 | 6 | 12 | 9 | 9 | 9 | 9 | 15 | 11 | 11 | 11 | 11 | 17 | 12 | 12 | 12 | 12 | 18 | 15 | 15 |  |  | 18 | 11 | 11 | 11 |  | 16 | 9 | 9 | 9 | 9 | 15 | 17 |  |  |  | 17 | 15 | 15 |  |  | 18 | 13 | 13 | 13 |  | 18 | 12 | 12 | 12 | 12 | 18 | 17 |  |  |  | 17 | 15 | 15 |  |  | 18 | 15 | 15 |  |  | 18 | 13 | 13 | 13 |  | 18 | 13 | 13 | 13 |  | 18 | 13 | 13 | 13 |  | 18 | 12 | 12 | 12 | 12 | 18 | 12 | 12 | 12 | 12 | 18 | 12 | 12 | 12 | 12 | 18 | 12 | 12 | 12 | 12 | 18 | 12 | 12 |  |  | 15 | 15 | 15 |  |  | 18 | 8 | 8 | 8 |  | 13 | 11 | 11 | 11 |  | 16 | 13 | 13 | 13 |  | 18 | 6 | 6 | 6 | 6 | 12 | 9 | 9 | 9 | 9 | 15 | 11 | 11 | 11 | 11 | 17 | 12 | 12 | 12 | 12 | 18 | 15 | 15 |  |  | 18 | 11 | 11 | 11 |  | 16 | 9 | 9 | 9 | 9 | 15 | 17 |  |  |  | 17 | 15 | 15 |  |  | 18 | 15 | 15 |  |  | 18 | 13 | 13 | 13 |  | 18 | 13 | 13 | 13 |  | 18 | 13 | 13 | 13 |  | 18 | 12 | 12 | 12 | 12 | 18 | 12 | 12 | 12 | 12 | 18 | 12 | 12 | 12 | 12 | 18 | 12 | 12 | 12 | 12 | 18 | 12 | 12 |  |  | 15 | 15 | 15 |  |  | 18 | 8 | 8 | 8 |  | 13 | 11 | 11 | 11 |  | 16 | 13 | 13 | 13 |  | 18 | 6 | 6 | 6 | 6 | 12 | 9 | 9 | 9 | 9 | 15 | 11 | 11 | 11 | 11 | 17 | 12 | 12 | 12 | 12 | 18 | 15 | 15 |  |  | 18 | 11 | 11 | 11 |  | 16 | 9 | 9 | 9 | 9 | 15 | 0 |  |  |  | 0 | 0 | 0 |  |  | 0 | 0 | 0 | 0 |  | 0 | 0 | 0 | 0 | 0 | 0 | 0 |  |  |  | 0 | 0 | 0 |  |  | 0 | 0 | 0 |  |  | 0 | 0 | 0 | 0 |  | 0 | 0 | 0 | 0 |  | 0 | 0 | 0 | 0 |  | 0 | 0 | 0 | 0 | 0 | 0 | 0 | 0 | 0 | 0 | 0 | 0 | 0 | 0 | 0 | 0 | 0 | 0 | 0 | 0 | 0 | 0 | 0 |  |  | 0 | 0 | 0 |  |  | 0 | 0 | 0 | 0 |  | 0 | 0 | 0 | 0 |  | 0 | 0 | 0 | 0 |  | 0 | 0 | 0 | 0 | 0 | 0 | 0 | 0 | 0 | 0 | 0 | 0 | 0 | 0 | 0 | 0 | 0 | 0 | 0 | 0 | 0 | 0 | 0 |  |  | 0 | 0 | 0 | 0 |  | 0 | 0 | 0 | 0 | 0 | 0 | 0 |  |  |  | 0 | 0 | 0 |  |  | 0 | 0 | 0 |  |  | 0 | 0 | 0 | 0 |  | 0 | 0 | 0 | 0 |  | 0 | 0 | 0 | 0 |  | 0 | 0 | 0 | 0 | 0 | 0 | 0 | 0 | 0 | 0 | 0 | 0 | 0 | 0 | 0 | 0 | 0 | 0 | 0 | 0 | 0 | 0 | 0 |  |  | 0 | 0 | 0 |  |  | 0 | 0 | 0 | 0 |  | 0 | 0 | 0 | 0 |  | 0 | 0 | 0 | 0 |  | 0 | 0 | 0 | 0 | 0 | 0 | 0 | 0 | 0 | 0 | 0 | 0 | 0 | 0 | 0 | 0 | 0 | 0 | 0 | 0 | 0 | 0 | 0 |  |  | 0 | 0 | 0 | 0 |  | 0 | 0 | 0 | 0 | 0 | 0 | 0 |  |  |  | 0 | 0 | 0 |  |  | 0 | 0 | 0 | 0 |  | 0 | 0 | 0 | 0 | 0 | 0 | 0 |  |  |  | 0 | 0 | 0 |  |  | 0 | 0 | 0 |  |  | 0 | 0 | 0 | 0 |  | 0 | 0 | 0 | 0 |  | 0 | 0 | 0 | 0 |  | 0 | 0 | 0 | 0 | 0 | 0 | 0 | 0 | 0 | 0 | 0 | 0 | 0 | 0 | 0 | 0 | 0 | 0 | 0 | 0 | 0 | 0 | 0 |  |  | 0 | 0 | 0 |  |  | 0 | 0 | 0 | 0 |  | 0 | 0 | 0 | 0 |  | 0 | 0 | 0 | 0 |  | 0 | 0 | 0 | 0 | 0 | 0 | 0 | 0 | 0 | 0 | 0 | 0 | 0 | 0 | 0 | 0 | 0 | 0 | 0 | 0 | 0 | 0 | 0 |  |  | 0 | 0 | 0 | 0 |  | 0 | 0 | 0 | 0 | 0 | 0 | 0 |  |  |  | 0 | 0 | 0 |  |  | 0 | 0 | 0 |  |  | 0 | 0 | 0 | 0 |  | 0 | 0 | 0 | 0 |  | 0 | 0 | 0 | 0 |  | 0 | 0 | 0 | 0 | 0 | 0 | 0 | 0 | 0 | 0 | 0 | 0 | 0 | 0 | 0 | 0 | 0 | 0 | 0 | 0 | 0 | 0 | 0 |  |  | 0 | 0 | 0 |  |  | 0 | 0 | 0 | 0 |  | 0 | 0 | 0 | 0 |  | 0 | 0 | 0 | 0 |  | 0 | 0 | 0 | 0 | 0 | 0 | 0 | 0 | 0 | 0 | 0 | 0 | 0 | 0 | 0 | 0 | 0 | 0 | 0 | 0 | 0 | 0 | 0 |  |  | 0 | 0 | 0 | 0 |  | 0 | 0 | 0 | 0 | 0 | 0
| 5320 | 64 | 17 |  |  |  | 17 | 15 | 15 |  |  | 18 | 13 | 13 | 13 |  | 18 | 12 | 12 | 12 | 12 | 18 | 12 | 12 |  |  | 15 | 8 | 8 | 8 |  | 13 | 6 | 6 | 6 | 6 | 12 | 17 |  |  |  | 17 | 15 | 15 |  |  | 18 | 15 | 15 |  |  | 18 | 13 | 13 | 13 |  | 18 | 13 | 13 | 13 |  | 18 | 13 | 13 | 13 |  | 18 | 12 | 12 | 12 | 12 | 18 | 12 | 12 | 12 | 12 | 18 | 12 | 12 | 12 | 12 | 18 | 12 | 12 | 12 | 12 | 18 | 12 | 12 |  |  | 15 | 15 | 15 |  |  | 18 | 8 | 8 | 8 |  | 13 | 11 | 11 | 11 |  | 16 | 13 | 13 | 13 |  | 18 | 6 | 6 | 6 | 6 | 12 | 9 | 9 | 9 | 9 | 15 | 11 | 11 | 11 | 11 | 17 | 12 | 12 | 12 | 12 | 18 | 15 | 15 |  |  | 18 | 11 | 11 | 11 |  | 16 | 9 | 9 | 9 | 9 | 15 | 17 |  |  |  | 17 | 15 | 15 |  |  | 18 | 15 | 15 |  |  | 18 | 13 | 13 | 13 |  | 18 | 13 | 13 | 13 |  | 18 | 13 | 13 | 13 |  | 18 | 12 | 12 | 12 | 12 | 18 | 12 | 12 | 12 | 12 | 18 | 12 | 12 | 12 | 12 | 18 | 12 | 12 | 12 | 12 | 18 | 12 | 12 |  |  | 15 | 15 | 15 |  |  | 18 | 8 | 8 | 8 |  | 13 | 11 | 11 | 11 |  | 16 | 13 | 13 | 13 |  | 18 | 6 | 6 | 6 | 6 | 12 | 9 | 9 | 9 | 9 | 15 | 11 | 11 | 11 | 11 | 17 | 12 | 12 | 12 | 12 | 18 | 15 | 15 |  |  | 18 | 11 | 11 | 11 |  | 16 | 9 | 9 | 9 | 9 | 15 | 0 |  |  |  | 0 | 0 | 0 |  |  | 0 | 0 | 0 | 0 |  | 0 | 0 | 0 | 0 | 0 | 0 | 0 |  |  |  | 0 | 0 | 0 |  |  | 0 | 0 | 0 |  |  | 0 | 0 | 0 | 0 |  | 0 | 0 | 0 | 0 |  | 0 | 0 | 0 | 0 |  | 0 | 0 | 0 | 0 | 0 | 0 | 0 | 0 | 0 | 0 | 0 | 0 | 0 | 0 | 0 | 0 | 0 | 0 | 0 | 0 | 0 | 0 | 0 |  |  | 0 | 0 | 0 |  |  | 0 | 0 | 0 | 0 |  | 0 | 0 | 0 | 0 |  | 0 | 0 | 0 | 0 |  | 0 | 0 | 0 | 0 | 0 | 0 | 0 | 0 | 0 | 0 | 0 | 0 | 0 | 0 | 0 | 0 | 0 | 0 | 0 | 0 | 0 | 0 | 0 |  |  | 0 | 0 | 0 | 0 |  | 0 | 0 | 0 | 0 | 0 | 0 | 0 |  |  |  | 0 | 0 | 0 |  |  | 0 | 0 | 0 |  |  | 0 | 0 | 0 | 0 |  | 0 | 0 | 0 | 0 |  | 0 | 0 | 0 | 0 |  | 0 | 0 | 0 | 0 | 0 | 0 | 0 | 0 | 0 | 0 | 0 | 0 | 0 | 0 | 0 | 0 | 0 | 0 | 0 | 0 | 0 | 0 | 0 |  |  | 0 | 0 | 0 |  |  | 0 | 0 | 0 | 0 |  | 0 | 0 | 0 | 0 |  | 0 | 0 | 0 | 0 |  | 0 | 0 | 0 | 0 | 0 | 0 | 0 | 0 | 0 | 0 | 0 | 0 | 0 | 0 | 0 | 0 | 0 | 0 | 0 | 0 | 0 | 0 | 0 |  |  | 0 | 0 | 0 | 0 |  | 0 | 0 | 0 | 0 | 0 | 0 | 0 |  |  |  | 0 | 0 | 0 |  |  | 0 | 0 | 0 | 0 |  | 0 | 0 | 0 | 0 | 0 | 0 | 0 |  |  |  | 0 | 0 | 0 |  |  | 0 | 0 | 0 |  |  | 0 | 0 | 0 | 0 |  | 0 | 0 | 0 | 0 |  | 0 | 0 | 0 | 0 |  | 0 | 0 | 0 | 0 | 0 | 0 | 0 | 0 | 0 | 0 | 0 | 0 | 0 | 0 | 0 | 0 | 0 | 0 | 0 | 0 | 0 | 0 | 0 |  |  | 0 | 0 | 0 |  |  | 0 | 0 | 0 | 0 |  | 0 | 0 | 0 | 0 |  | 0 | 0 | 0 | 0 |  | 0 | 0 | 0 | 0 | 0 | 0 | 0 | 0 | 0 | 0 | 0 | 0 | 0 | 0 | 0 | 0 | 0 | 0 | 0 | 0 | 0 | 0 | 0 |  |  | 0 | 0 | 0 | 0 |  | 0 | 0 | 0 | 0 | 0 | 0 | 0 |  |  |  | 0 | 0 | 0 |  |  | 0 | 0 | 0 |  |  | 0 | 0 | 0 | 0 |  | 0 | 0 | 0 | 0 |  | 0 | 0 | 0 | 0 |  | 0 | 0 | 0 | 0 | 0 | 0 | 0 | 0 | 0 | 0 | 0 | 0 | 0 | 0 | 0 | 0 | 0 | 0 | 0 | 0 | 0 | 0 | 0 |  |  | 0 | 0 | 0 |  |  | 0 | 0 | 0 | 0 |  | 0 | 0 | 0 | 0 |  | 0 | 0 | 0 | 0 |  | 0 | 0 | 0 | 0 | 0 | 0 | 0 | 0 | 0 | 0 | 0 | 0 | 0 | 0 | 0 | 0 | 0 | 0 | 0 | 0 | 0 | 0 | 0 |  |  | 0 | 0 | 0 | 0 |  | 0 | 0 | 0 | 0 | 0 | 0 | 0 |  |  |  | 0 | 0 | 0 |  |  | 0 | 0 | 0 | 0 |  | 0 | 0 | 0 | 0 | 0 | 0 | 0 |  |  |  | 0 | 0 | 0 |  |  | 0 | 0 | 0 |  |  | 0 | 0 | 0 | 0 |  | 0 | 0 | 0 | 0 |  | 0 | 0 | 0 | 0 |  | 0 | 0 | 0 | 0 | 0 | 0 | 0 | 0 | 0 | 0 | 0 | 0 | 0 | 0 | 0 | 0 | 0 | 0 | 0 | 0 | 0 | 0 | 0 |  |  | 0 | 0 | 0 |  |  | 0 | 0 | 0 | 0 |  | 0 | 0 | 0 | 0 |  | 0 | 0 | 0 | 0 |  | 0 | 0 | 0 | 0 | 0 | 0 | 0 | 0 | 0 | 0 | 0 | 0 | 0 | 0 | 0 | 0 | 0 | 0 | 0 | 0 | 0 | 0 | 0 |  |  | 0 | 0 | 0 | 0 |  | 0 | 0 | 0 | 0 | 0 | 0 | 0 |  |  |  | 0 | 0 | 0 |  |  | 0 | 0 | 0 |  |  | 0 | 0 | 0 | 0 |  | 0 | 0 | 0 | 0 |  | 0 | 0 | 0 | 0 |  | 0 | 0 | 0 | 0 | 0 | 0 | 0 | 0 | 0 | 0 | 0 | 0 | 0 | 0 | 0 | 0 | 0 | 0 | 0 | 0 | 0 | 0 | 0 |  |  | 0 | 0 | 0 |  |  | 0 | 0 | 0 | 0 |  | 0 | 0 | 0 | 0 |  | 0 | 0 | 0 | 0 |  | 0 | 0 | 0 | 0 | 0 | 0 | 0 | 0 | 0 | 0 | 0 | 0 | 0 | 0 | 0 | 0 | 0 | 0 | 0 | 0 | 0 | 0 | 0 |  |  | 0 | 0 | 0 | 0 |  | 0 | 0 | 0 | 0 | 0 | 0
UNII-2Ext | 5500 | 100 | 17 |  |  |  | 17 | 17 | 17 |  |  | 20 | 17 | 17 | 17 |  | 22 | 17 | 17 | 17 | 17 | 23 | 17 | 17 |  |  | 20 | 14 | 14 | 14 |  | 19 | 12 | 12 | 12 | 12 | 18 | 17 |  |  |  | 17 | 17 | 17 |  |  | 20 | 17 | 17 |  |  | 20 | 17 | 17 | 17 |  | 22 | 17 | 17 | 17 |  | 22 | 17 | 17 | 17 |  | 22 | 17 | 17 | 17 | 17 | 23 | 17 | 17 | 17 | 17 | 23 | 17 | 17 | 17 | 17 | 23 | 17 | 17 | 17 | 17 | 23 | 17 | 17 |  |  | 20 | 17 | 17 |  |  | 20 | 14 | 14 | 14 |  | 19 | 17 | 17 | 17 |  | 22 | 17 | 17 | 17 |  | 22 | 12 | 12 | 12 | 12 | 18 | 15 | 15 | 15 | 15 | 21 | 17 | 17 | 17 | 17 | 23 | 17 | 17 | 17 | 17 | 23 | 17 | 17 |  |  | 20 | 17 | 17 | 17 |  | 22 | 15 | 15 | 15 | 15 | 21 | 17 |  |  |  | 17 | 17 | 17 |  |  | 20 | 17 | 17 |  |  | 20 | 17 | 17 | 17 |  | 22 | 17 | 17 | 17 |  | 22 | 17 | 17 | 17 |  | 22 | 17 | 17 | 17 | 17 | 23 | 17 | 17 | 17 | 17 | 23 | 17 | 17 | 17 | 17 | 23 | 17 | 17 | 17 | 17 | 23 | 17 | 17 |  |  | 20 | 17 | 17 |  |  | 20 | 14 | 14 | 14 |  | 19 | 17 | 17 | 17 |  | 22 | 17 | 17 | 17 |  | 22 | 12 | 12 | 12 | 12 | 18 | 15 | 15 | 15 | 15 | 21 | 17 | 17 | 17 | 17 | 23 | 17 | 17 | 17 | 17 | 23 | 17 | 17 |  |  | 20 | 17 | 17 | 17 |  | 22 | 15 | 15 | 15 | 15 | 21 | 17 |  |  |  | 17 | 17 | 17 |  |  | 20 | 17 | 17 | 17 |  | 22 | 17 | 17 | 17 | 17 | 23 | 17 |  |  |  | 17 | 17 | 17 |  |  | 20 | 17 | 17 |  |  | 20 | 17 | 17 | 17 |  | 22 | 17 | 17 | 17 |  | 22 | 17 | 17 | 17 |  | 22 | 17 | 17 | 17 | 17 | 23 | 17 | 17 | 17 | 17 | 23 | 17 | 17 | 17 | 17 | 23 | 17 | 17 | 17 | 17 | 23 | 17 | 17 |  |  | 20 | 17 | 17 |  |  | 20 | 14 | 14 | 14 |  | 19 | 17 | 17 | 17 |  | 22 | 17 | 17 | 17 |  | 22 | 12 | 12 | 12 | 12 | 18 | 15 | 15 | 15 | 15 | 21 | 17 | 17 | 17 | 17 | 23 | 17 | 17 | 17 | 17 | 23 | 17 | 17 |  |  | 20 | 17 | 17 | 17 |  | 22 | 15 | 15 | 15 | 15 | 21 | 17 |  |  |  | 17 | 17 | 17 |  |  | 20 | 17 | 17 |  |  | 20 | 17 | 17 | 17 |  | 22 | 17 | 17 | 17 |  | 22 | 17 | 17 | 17 |  | 22 | 17 | 17 | 17 | 17 | 23 | 17 | 17 | 17 | 17 | 23 | 17 | 17 | 17 | 17 | 23 | 17 | 17 | 17 | 17 | 23 | 17 | 17 |  |  | 20 | 17 | 17 |  |  | 20 | 14 | 14 | 14 |  | 19 | 17 | 17 | 17 |  | 22 | 17 | 17 | 17 |  | 22 | 12 | 12 | 12 | 12 | 18 | 15 | 15 | 15 | 15 | 21 | 17 | 17 | 17 | 17 | 23 | 17 | 17 | 17 | 17 | 23 | 17 | 17 |  |  | 20 | 17 | 17 | 17 |  | 22 | 15 | 15 | 15 | 15 | 21 | 17 |  |  |  | 17 | 17 | 17 |  |  | 20 | 17 | 17 | 17 |  | 22 | 17 | 17 | 17 | 17 | 23 | 17 |  |  |  | 17 | 17 | 17 |  |  | 20 | 17 | 17 |  |  | 20 | 17 | 17 | 17 |  | 22 | 17 | 17 | 17 |  | 22 | 17 | 17 | 17 |  | 22 | 17 | 17 | 17 | 17 | 23 | 17 | 17 | 17 | 17 | 23 | 17 | 17 | 17 | 17 | 23 | 17 | 17 | 17 | 17 | 23 | 17 | 17 |  |  | 20 | 17 | 17 |  |  | 20 | 15 | 15 | 15 |  | 20 | 17 | 17 | 17 |  | 22 | 17 | 17 | 17 |  | 22 | 12 | 12 | 12 | 12 | 18 | 15 | 15 | 15 | 15 | 21 | 17 | 17 | 17 | 17 | 23 | 17 | 17 | 17 | 17 | 23 | 17 | 17 |  |  | 20 | 17 | 17 | 17 |  | 22 | 15 | 15 | 15 | 15 | 21 | 17 |  |  |  | 17 | 17 | 17 |  |  | 20 | 17 | 17 |  |  | 20 | 17 | 17 | 17 |  | 22 | 17 | 17 | 17 |  | 22 | 17 | 17 | 17 |  | 22 | 17 | 17 | 17 | 17 | 23 | 17 | 17 | 17 | 17 | 23 | 17 | 17 | 17 | 17 | 23 | 17 | 17 | 17 | 17 | 23 | 17 | 17 |  |  | 20 | 17 | 17 |  |  | 20 | 14 | 14 | 14 |  | 19 | 17 | 17 | 17 |  | 22 | 17 | 17 | 17 |  | 22 | 12 | 12 | 12 | 12 | 18 | 15 | 15 | 15 | 15 | 21 | 17 | 17 | 17 | 17 | 23 | 17 | 17 | 17 | 17 | 23 | 17 | 17 |  |  | 20 | 17 | 17 | 17 |  | 22 | 15 | 15 | 15 | 15 | 21 | -99 |  |  |  | -99 | -99 | -99 |  |  | -96 | -99 | -99 | -99 |  | -94 | -99 | -99 | -99 | -99 | -93 | -99 |  |  |  | -99 | -99 | -99 |  |  | -96 | -99 | -99 |  |  | -96 | -99 | -99 | -99 |  | -94 | -99 | -99 | -99 |  | -94 | -99 | -99 | -99 |  | -94 | -99 | -99 | -99 | -99 | -93 | -99 | -99 | -99 | -99 | -93 | -99 | -99 | -99 | -99 | -93 | -99 | -99 | -99 | -99 | -93 | -99 | -99 |  |  | -96 | -99 | -99 |  |  | -96 | -99 | -99 | -99 |  | -94 | -99 | -99 | -99 |  | -94 | -99 | -99 | -99 |  | -94 | -99 | -99 | -99 | -99 | -93 | -99 | -99 | -99 | -99 | -93 | -99 | -99 | -99 | -99 | -93 | -99 | -99 | -99 | -99 | -93 | -99 | -99 |  |  | -96 | -99 | -99 | -99 |  | -94 | -99 | -99 | -99 | -99 | -93 | -99 |  |  |  | -99 | -99 | -99 |  |  | -96 | -99 | -99 |  |  | -96 | -99 | -99 | -99 |  | -94 | -99 | -99 | -99 |  | -94 | -99 | -99 | -99 |  | -94 | -99 | -99 | -99 | -99 | -93 | -99 | -99 | -99 | -99 | -93 | -99 | -99 | -99 | -99 | -93 | -99 | -99 | -99 | -99 | -93 | -99 | -99 |  |  | -96 | -99 | -99 |  |  | -96 | -99 | -99 | -99 |  | -94 | -99 | -99 | -99 |  | -94 | -99 | -99 | -99 |  | -94 | -99 | -99 | -99 | -99 | -93 | -99 | -99 | -99 | -99 | -93 | -99 | -99 | -99 | -99 | -93 | -99 | -99 | -99 | -99 | -93 | -99 | -99 |  |  | -96 | -99 | -99 | -99 |  | -94 | -99 | -99 | -99 | -99 | -93
| 5520 | 104 | 17 |  |  |  | 17 | 17 | 17 |  |  | 20 | 17 | 17 | 17 |  | 22 | 17 | 17 | 17 | 17 | 23 | 17 | 17 |  |  | 20 | 14 | 14 | 14 |  | 19 | 12 | 12 | 12 | 12 | 18 | 17 |  |  |  | 17 | 17 | 17 |  |  | 20 | 17 | 17 |  |  | 20 | 17 | 17 | 17 |  | 22 | 17 | 17 | 17 |  | 22 | 17 | 17 | 17 |  | 22 | 17 | 17 | 17 | 17 | 23 | 17 | 17 | 17 | 17 | 23 | 17 | 17 | 17 | 17 | 23 | 17 | 17 | 17 | 17 | 23 | 17 | 17 |  |  | 20 | 17 | 17 |  |  | 20 | 14 | 14 | 14 |  | 19 | 17 | 17 | 17 |  | 22 | 17 | 17 | 17 |  | 22 | 12 | 12 | 12 | 12 | 18 | 15 | 15 | 15 | 15 | 21 | 17 | 17 | 17 | 17 | 23 | 17 | 17 | 17 | 17 | 23 | 17 | 17 |  |  | 20 | 17 | 17 | 17 |  | 22 | 15 | 15 | 15 | 15 | 21 | 17 |  |  |  | 17 | 17 | 17 |  |  | 20 | 17 | 17 |  |  | 20 | 17 | 17 | 17 |  | 22 | 17 | 17 | 17 |  | 22 | 17 | 17 | 17 |  | 22 | 17 | 17 | 17 | 17 | 23 | 17 | 17 | 17 | 17 | 23 | 17 | 17 | 17 | 17 | 23 | 17 | 17 | 17 | 17 | 23 | 17 | 17 |  |  | 20 | 17 | 17 |  |  | 20 | 14 | 14 | 14 |  | 19 | 17 | 17 | 17 |  | 22 | 17 | 17 | 17 |  | 22 | 12 | 12 | 12 | 12 | 18 | 15 | 15 | 15 | 15 | 21 | 17 | 17 | 17 | 17 | 23 | 17 | 17 | 17 | 17 | 23 | 17 | 17 |  |  | 20 | 17 | 17 | 17 |  | 22 | 15 | 15 | 15 | 15 | 21 | 0 |  |  |  | 0 | 0 | 0 |  |  | 0 | 0 | 0 | 0 |  | 0 | 0 | 0 | 0 | 0 | 0 | 0 |  |  |  | 0 | 0 | 0 |  |  | 0 | 0 | 0 |  |  | 0 | 0 | 0 | 0 |  | 0 | 0 | 0 | 0 |  | 0 | 0 | 0 | 0 |  | 0 | 0 | 0 | 0 | 0 | 0 | 0 | 0 | 0 | 0 | 0 | 0 | 0 | 0 | 0 | 0 | 0 | 0 | 0 | 0 | 0 | 0 | 0 |  |  | 0 | 0 | 0 |  |  | 0 | 0 | 0 | 0 |  | 0 | 0 | 0 | 0 |  | 0 | 0 | 0 | 0 |  | 0 | 0 | 0 | 0 | 0 | 0 | 0 | 0 | 0 | 0 | 0 | 0 | 0 | 0 | 0 | 0 | 0 | 0 | 0 | 0 | 0 | 0 | 0 |  |  | 0 | 0 | 0 | 0 |  | 0 | 0 | 0 | 0 | 0 | 0 | 0 |  |  |  | 0 | 0 | 0 |  |  | 0 | 0 | 0 |  |  | 0 | 0 | 0 | 0 |  | 0 | 0 | 0 | 0 |  | 0 | 0 | 0 | 0 |  | 0 | 0 | 0 | 0 | 0 | 0 | 0 | 0 | 0 | 0 | 0 | 0 | 0 | 0 | 0 | 0 | 0 | 0 | 0 | 0 | 0 | 0 | 0 |  |  | 0 | 0 | 0 |  |  | 0 | 0 | 0 | 0 |  | 0 | 0 | 0 | 0 |  | 0 | 0 | 0 | 0 |  | 0 | 0 | 0 | 0 | 0 | 0 | 0 | 0 | 0 | 0 | 0 | 0 | 0 | 0 | 0 | 0 | 0 | 0 | 0 | 0 | 0 | 0 | 0 |  |  | 0 | 0 | 0 | 0 |  | 0 | 0 | 0 | 0 | 0 | 0 | 0 |  |  |  | 0 | 0 | 0 |  |  | 0 | 0 | 0 | 0 |  | 0 | 0 | 0 | 0 | 0 | 0 | 0 |  |  |  | 0 | 0 | 0 |  |  | 0 | 0 | 0 |  |  | 0 | 0 | 0 | 0 |  | 0 | 0 | 0 | 0 |  | 0 | 0 | 0 | 0 |  | 0 | 0 | 0 | 0 | 0 | 0 | 0 | 0 | 0 | 0 | 0 | 0 | 0 | 0 | 0 | 0 | 0 | 0 | 0 | 0 | 0 | 0 | 0 |  |  | 0 | 0 | 0 |  |  | 0 | 0 | 0 | 0 |  | 0 | 0 | 0 | 0 |  | 0 | 0 | 0 | 0 |  | 0 | 0 | 0 | 0 | 0 | 0 | 0 | 0 | 0 | 0 | 0 | 0 | 0 | 0 | 0 | 0 | 0 | 0 | 0 | 0 | 0 | 0 | 0 |  |  | 0 | 0 | 0 | 0 |  | 0 | 0 | 0 | 0 | 0 | 0 | 0 |  |  |  | 0 | 0 | 0 |  |  | 0 | 0 | 0 |  |  | 0 | 0 | 0 | 0 |  | 0 | 0 | 0 | 0 |  | 0 | 0 | 0 | 0 |  | 0 | 0 | 0 | 0 | 0 | 0 | 0 | 0 | 0 | 0 | 0 | 0 | 0 | 0 | 0 | 0 | 0 | 0 | 0 | 0 | 0 | 0 | 0 |  |  | 0 | 0 | 0 |  |  | 0 | 0 | 0 | 0 |  | 0 | 0 | 0 | 0 |  | 0 | 0 | 0 | 0 |  | 0 | 0 | 0 | 0 | 0 | 0 | 0 | 0 | 0 | 0 | 0 | 0 | 0 | 0 | 0 | 0 | 0 | 0 | 0 | 0 | 0 | 0 | 0 |  |  | 0 | 0 | 0 | 0 |  | 0 | 0 | 0 | 0 | 0 | 0 | 0 |  |  |  | 0 | 0 | 0 |  |  | 0 | 0 | 0 | 0 |  | 0 | 0 | 0 | 0 | 0 | 0 | 0 |  |  |  | 0 | 0 | 0 |  |  | 0 | 0 | 0 |  |  | 0 | 0 | 0 | 0 |  | 0 | 0 | 0 | 0 |  | 0 | 0 | 0 | 0 |  | 0 | 0 | 0 | 0 | 0 | 0 | 0 | 0 | 0 | 0 | 0 | 0 | 0 | 0 | 0 | 0 | 0 | 0 | 0 | 0 | 0 | 0 | 0 |  |  | 0 | 0 | 0 |  |  | 0 | 0 | 0 | 0 |  | 0 | 0 | 0 | 0 |  | 0 | 0 | 0 | 0 |  | 0 | 0 | 0 | 0 | 0 | 0 | 0 | 0 | 0 | 0 | 0 | 0 | 0 | 0 | 0 | 0 | 0 | 0 | 0 | 0 | 0 | 0 | 0 |  |  | 0 | 0 | 0 | 0 |  | 0 | 0 | 0 | 0 | 0 | 0 | 0 |  |  |  | 0 | 0 | 0 |  |  | 0 | 0 | 0 |  |  | 0 | 0 | 0 | 0 |  | 0 | 0 | 0 | 0 |  | 0 | 0 | 0 | 0 |  | 0 | 0 | 0 | 0 | 0 | 0 | 0 | 0 | 0 | 0 | 0 | 0 | 0 | 0 | 0 | 0 | 0 | 0 | 0 | 0 | 0 | 0 | 0 |  |  | 0 | 0 | 0 |  |  | 0 | 0 | 0 | 0 |  | 0 | 0 | 0 | 0 |  | 0 | 0 | 0 | 0 |  | 0 | 0 | 0 | 0 | 0 | 0 | 0 | 0 | 0 | 0 | 0 | 0 | 0 | 0 | 0 | 0 | 0 | 0 | 0 | 0 | 0 | 0 | 0 |  |  | 0 | 0 | 0 | 0 |  | 0 | 0 | 0 | 0 | 0 | 0
| 5540 | 108 | 17 |  |  |  | 17 | 17 | 17 |  |  | 20 | 17 | 17 | 17 |  | 22 | 17 | 17 | 17 | 17 | 23 | 17 | 17 |  |  | 20 | 14 | 14 | 14 |  | 19 | 12 | 12 | 12 | 12 | 18 | 17 |  |  |  | 17 | 17 | 17 |  |  | 20 | 17 | 17 |  |  | 20 | 17 | 17 | 17 |  | 22 | 17 | 17 | 17 |  | 22 | 17 | 17 | 17 |  | 22 | 17 | 17 | 17 | 17 | 23 | 17 | 17 | 17 | 17 | 23 | 17 | 17 | 17 | 17 | 23 | 17 | 17 | 17 | 17 | 23 | 17 | 17 |  |  | 20 | 17 | 17 |  |  | 20 | 14 | 14 | 14 |  | 19 | 17 | 17 | 17 |  | 22 | 17 | 17 | 17 |  | 22 | 12 | 12 | 12 | 12 | 18 | 15 | 15 | 15 | 15 | 21 | 17 | 17 | 17 | 17 | 23 | 17 | 17 | 17 | 17 | 23 | 17 | 17 |  |  | 20 | 17 | 17 | 17 |  | 22 | 15 | 15 | 15 | 15 | 21 | 17 |  |  |  | 17 | 17 | 17 |  |  | 20 | 17 | 17 |  |  | 20 | 17 | 17 | 17 |  | 22 | 17 | 17 | 17 |  | 22 | 17 | 17 | 17 |  | 22 | 17 | 17 | 17 | 17 | 23 | 17 | 17 | 17 | 17 | 23 | 17 | 17 | 17 | 17 | 23 | 17 | 17 | 17 | 17 | 23 | 17 | 17 |  |  | 20 | 17 | 17 |  |  | 20 | 14 | 14 | 14 |  | 19 | 17 | 17 | 17 |  | 22 | 17 | 17 | 17 |  | 22 | 12 | 12 | 12 | 12 | 18 | 15 | 15 | 15 | 15 | 21 | 17 | 17 | 17 | 17 | 23 | 17 | 17 | 17 | 17 | 23 | 17 | 17 |  |  | 20 | 17 | 17 | 17 |  | 22 | 15 | 15 | 15 | 15 | 21 | 17 |  |  |  | 17 | 17 | 17 |  |  | 20 | 17 | 17 | 17 |  | 22 | 17 | 17 | 17 | 17 | 23 | 17 |  |  |  | 17 | 17 | 17 |  |  | 20 | 17 | 17 |  |  | 20 | 17 | 17 | 17 |  | 22 | 17 | 17 | 17 |  | 22 | 17 | 17 | 17 |  | 22 | 17 | 17 | 17 | 17 | 23 | 17 | 17 | 17 | 17 | 23 | 17 | 17 | 17 | 17 | 23 | 17 | 17 | 17 | 17 | 23 | 17 | 17 |  |  | 20 | 17 | 17 |  |  | 20 | 14 | 14 | 14 |  | 19 | 17 | 17 | 17 |  | 22 | 17 | 17 | 17 |  | 22 | 12 | 12 | 12 | 12 | 18 | 15 | 15 | 15 | 15 | 21 | 17 | 17 | 17 | 17 | 23 | 17 | 17 | 17 | 17 | 23 | 17 | 17 |  |  | 20 | 17 | 17 | 17 |  | 22 | 15 | 15 | 15 | 15 | 21 | 17 |  |  |  | 17 | 17 | 17 |  |  | 20 | 17 | 17 |  |  | 20 | 17 | 17 | 17 |  | 22 | 17 | 17 | 17 |  | 22 | 17 | 17 | 17 |  | 22 | 17 | 17 | 17 | 17 | 23 | 17 | 17 | 17 | 17 | 23 | 17 | 17 | 17 | 17 | 23 | 17 | 17 | 17 | 17 | 23 | 17 | 17 |  |  | 20 | 17 | 17 |  |  | 20 | 14 | 14 | 14 |  | 19 | 17 | 17 | 17 |  | 22 | 17 | 17 | 17 |  | 22 | 12 | 12 | 12 | 12 | 18 | 15 | 15 | 15 | 15 | 21 | 17 | 17 | 17 | 17 | 23 | 17 | 17 | 17 | 17 | 23 | 17 | 17 |  |  | 20 | 17 | 17 | 17 |  | 22 | 15 | 15 | 15 | 15 | 21 | 0 |  |  |  | 0 | 0 | 0 |  |  | 0 | 0 | 0 | 0 |  | 0 | 0 | 0 | 0 | 0 | 0 | 0 |  |  |  | 0 | 0 | 0 |  |  | 0 | 0 | 0 |  |  | 0 | 0 | 0 | 0 |  | 0 | 0 | 0 | 0 |  | 0 | 0 | 0 | 0 |  | 0 | 0 | 0 | 0 | 0 | 0 | 0 | 0 | 0 | 0 | 0 | 0 | 0 | 0 | 0 | 0 | 0 | 0 | 0 | 0 | 0 | 0 | 0 |  |  | 0 | 0 | 0 |  |  | 0 | 0 | 0 | 0 |  | 0 | 0 | 0 | 0 |  | 0 | 0 | 0 | 0 |  | 0 | 0 | 0 | 0 | 0 | 0 | 0 | 0 | 0 | 0 | 0 | 0 | 0 | 0 | 0 | 0 | 0 | 0 | 0 | 0 | 0 | 0 | 0 |  |  | 0 | 0 | 0 | 0 |  | 0 | 0 | 0 | 0 | 0 | 0 | 0 |  |  |  | 0 | 0 | 0 |  |  | 0 | 0 | 0 |  |  | 0 | 0 | 0 | 0 |  | 0 | 0 | 0 | 0 |  | 0 | 0 | 0 | 0 |  | 0 | 0 | 0 | 0 | 0 | 0 | 0 | 0 | 0 | 0 | 0 | 0 | 0 | 0 | 0 | 0 | 0 | 0 | 0 | 0 | 0 | 0 | 0 |  |  | 0 | 0 | 0 |  |  | 0 | 0 | 0 | 0 |  | 0 | 0 | 0 | 0 |  | 0 | 0 | 0 | 0 |  | 0 | 0 | 0 | 0 | 0 | 0 | 0 | 0 | 0 | 0 | 0 | 0 | 0 | 0 | 0 | 0 | 0 | 0 | 0 | 0 | 0 | 0 | 0 |  |  | 0 | 0 | 0 | 0 |  | 0 | 0 | 0 | 0 | 0 | 0 | 0 |  |  |  | 0 | 0 | 0 |  |  | 0 | 0 | 0 | 0 |  | 0 | 0 | 0 | 0 | 0 | 0 | 0 |  |  |  | 0 | 0 | 0 |  |  | 0 | 0 | 0 |  |  | 0 | 0 | 0 | 0 |  | 0 | 0 | 0 | 0 |  | 0 | 0 | 0 | 0 |  | 0 | 0 | 0 | 0 | 0 | 0 | 0 | 0 | 0 | 0 | 0 | 0 | 0 | 0 | 0 | 0 | 0 | 0 | 0 | 0 | 0 | 0 | 0 |  |  | 0 | 0 | 0 |  |  | 0 | 0 | 0 | 0 |  | 0 | 0 | 0 | 0 |  | 0 | 0 | 0 | 0 |  | 0 | 0 | 0 | 0 | 0 | 0 | 0 | 0 | 0 | 0 | 0 | 0 | 0 | 0 | 0 | 0 | 0 | 0 | 0 | 0 | 0 | 0 | 0 |  |  | 0 | 0 | 0 | 0 |  | 0 | 0 | 0 | 0 | 0 | 0 | 0 |  |  |  | 0 | 0 | 0 |  |  | 0 | 0 | 0 |  |  | 0 | 0 | 0 | 0 |  | 0 | 0 | 0 | 0 |  | 0 | 0 | 0 | 0 |  | 0 | 0 | 0 | 0 | 0 | 0 | 0 | 0 | 0 | 0 | 0 | 0 | 0 | 0 | 0 | 0 | 0 | 0 | 0 | 0 | 0 | 0 | 0 |  |  | 0 | 0 | 0 |  |  | 0 | 0 | 0 | 0 |  | 0 | 0 | 0 | 0 |  | 0 | 0 | 0 | 0 |  | 0 | 0 | 0 | 0 | 0 | 0 | 0 | 0 | 0 | 0 | 0 | 0 | 0 | 0 | 0 | 0 | 0 | 0 | 0 | 0 | 0 | 0 | 0 |  |  | 0 | 0 | 0 | 0 |  | 0 | 0 | 0 | 0 | 0 | 0
| 5560 | 112 | 17 |  |  |  | 17 | 17 | 17 |  |  | 20 | 17 | 17 | 17 |  | 22 | 17 | 17 | 17 | 17 | 23 | 17 | 17 |  |  | 20 | 15 | 15 | 15 |  | 20 | 13 | 13 | 13 | 13 | 19 | 17 |  |  |  | 17 | 17 | 17 |  |  | 20 | 17 | 17 |  |  | 20 | 17 | 17 | 17 |  | 22 | 17 | 17 | 17 |  | 22 | 17 | 17 | 17 |  | 22 | 17 | 17 | 17 | 17 | 23 | 17 | 17 | 17 | 17 | 23 | 17 | 17 | 17 | 17 | 23 | 17 | 17 | 17 | 17 | 23 | 17 | 17 |  |  | 20 | 17 | 17 |  |  | 20 | 15 | 15 | 15 |  | 20 | 17 | 17 | 17 |  | 22 | 17 | 17 | 17 |  | 22 | 13 | 13 | 13 | 13 | 19 | 16 | 16 | 16 | 16 | 22 | 17 | 17 | 17 | 17 | 23 | 17 | 17 | 17 | 17 | 23 | 17 | 17 |  |  | 20 | 17 | 17 | 17 |  | 22 | 16 | 16 | 16 | 16 | 22 | 17 |  |  |  | 17 | 17 | 17 |  |  | 20 | 17 | 17 |  |  | 20 | 17 | 17 | 17 |  | 22 | 17 | 17 | 17 |  | 22 | 17 | 17 | 17 |  | 22 | 17 | 17 | 17 | 17 | 23 | 17 | 17 | 17 | 17 | 23 | 17 | 17 | 17 | 17 | 23 | 17 | 17 | 17 | 17 | 23 | 17 | 17 |  |  | 20 | 17 | 17 |  |  | 20 | 15 | 15 | 15 |  | 20 | 17 | 17 | 17 |  | 22 | 17 | 17 | 17 |  | 22 | 13 | 13 | 13 | 13 | 19 | 16 | 16 | 16 | 16 | 22 | 17 | 17 | 17 | 17 | 23 | 17 | 17 | 17 | 17 | 23 | 17 | 17 |  |  | 20 | 17 | 17 | 17 |  | 22 | 16 | 16 | 16 | 16 | 22 | 0 |  |  |  | 0 | 0 | 0 |  |  | 0 | 0 | 0 | 0 |  | 0 | 0 | 0 | 0 | 0 | 0 | 0 |  |  |  | 0 | 0 | 0 |  |  | 0 | 0 | 0 |  |  | 0 | 0 | 0 | 0 |  | 0 | 0 | 0 | 0 |  | 0 | 0 | 0 | 0 |  | 0 | 0 | 0 | 0 | 0 | 0 | 0 | 0 | 0 | 0 | 0 | 0 | 0 | 0 | 0 | 0 | 0 | 0 | 0 | 0 | 0 | 0 | 0 |  |  | 0 | 0 | 0 |  |  | 0 | 0 | 0 | 0 |  | 0 | 0 | 0 | 0 |  | 0 | 0 | 0 | 0 |  | 0 | 0 | 0 | 0 | 0 | 0 | 0 | 0 | 0 | 0 | 0 | 0 | 0 | 0 | 0 | 0 | 0 | 0 | 0 | 0 | 0 | 0 | 0 |  |  | 0 | 0 | 0 | 0 |  | 0 | 0 | 0 | 0 | 0 | 0 | 0 |  |  |  | 0 | 0 | 0 |  |  | 0 | 0 | 0 |  |  | 0 | 0 | 0 | 0 |  | 0 | 0 | 0 | 0 |  | 0 | 0 | 0 | 0 |  | 0 | 0 | 0 | 0 | 0 | 0 | 0 | 0 | 0 | 0 | 0 | 0 | 0 | 0 | 0 | 0 | 0 | 0 | 0 | 0 | 0 | 0 | 0 |  |  | 0 | 0 | 0 |  |  | 0 | 0 | 0 | 0 |  | 0 | 0 | 0 | 0 |  | 0 | 0 | 0 | 0 |  | 0 | 0 | 0 | 0 | 0 | 0 | 0 | 0 | 0 | 0 | 0 | 0 | 0 | 0 | 0 | 0 | 0 | 0 | 0 | 0 | 0 | 0 | 0 |  |  | 0 | 0 | 0 | 0 |  | 0 | 0 | 0 | 0 | 0 | 0 | 0 |  |  |  | 0 | 0 | 0 |  |  | 0 | 0 | 0 | 0 |  | 0 | 0 | 0 | 0 | 0 | 0 | 0 |  |  |  | 0 | 0 | 0 |  |  | 0 | 0 | 0 |  |  | 0 | 0 | 0 | 0 |  | 0 | 0 | 0 | 0 |  | 0 | 0 | 0 | 0 |  | 0 | 0 | 0 | 0 | 0 | 0 | 0 | 0 | 0 | 0 | 0 | 0 | 0 | 0 | 0 | 0 | 0 | 0 | 0 | 0 | 0 | 0 | 0 |  |  | 0 | 0 | 0 |  |  | 0 | 0 | 0 | 0 |  | 0 | 0 | 0 | 0 |  | 0 | 0 | 0 | 0 |  | 0 | 0 | 0 | 0 | 0 | 0 | 0 | 0 | 0 | 0 | 0 | 0 | 0 | 0 | 0 | 0 | 0 | 0 | 0 | 0 | 0 | 0 | 0 |  |  | 0 | 0 | 0 | 0 |  | 0 | 0 | 0 | 0 | 0 | 0 | 0 |  |  |  | 0 | 0 | 0 |  |  | 0 | 0 | 0 |  |  | 0 | 0 | 0 | 0 |  | 0 | 0 | 0 | 0 |  | 0 | 0 | 0 | 0 |  | 0 | 0 | 0 | 0 | 0 | 0 | 0 | 0 | 0 | 0 | 0 | 0 | 0 | 0 | 0 | 0 | 0 | 0 | 0 | 0 | 0 | 0 | 0 |  |  | 0 | 0 | 0 |  |  | 0 | 0 | 0 | 0 |  | 0 | 0 | 0 | 0 |  | 0 | 0 | 0 | 0 |  | 0 | 0 | 0 | 0 | 0 | 0 | 0 | 0 | 0 | 0 | 0 | 0 | 0 | 0 | 0 | 0 | 0 | 0 | 0 | 0 | 0 | 0 | 0 |  |  | 0 | 0 | 0 | 0 |  | 0 | 0 | 0 | 0 | 0 | 0 | 0 |  |  |  | 0 | 0 | 0 |  |  | 0 | 0 | 0 | 0 |  | 0 | 0 | 0 | 0 | 0 | 0 | 0 |  |  |  | 0 | 0 | 0 |  |  | 0 | 0 | 0 |  |  | 0 | 0 | 0 | 0 |  | 0 | 0 | 0 | 0 |  | 0 | 0 | 0 | 0 |  | 0 | 0 | 0 | 0 | 0 | 0 | 0 | 0 | 0 | 0 | 0 | 0 | 0 | 0 | 0 | 0 | 0 | 0 | 0 | 0 | 0 | 0 | 0 |  |  | 0 | 0 | 0 |  |  | 0 | 0 | 0 | 0 |  | 0 | 0 | 0 | 0 |  | 0 | 0 | 0 | 0 |  | 0 | 0 | 0 | 0 | 0 | 0 | 0 | 0 | 0 | 0 | 0 | 0 | 0 | 0 | 0 | 0 | 0 | 0 | 0 | 0 | 0 | 0 | 0 |  |  | 0 | 0 | 0 | 0 |  | 0 | 0 | 0 | 0 | 0 | 0 | 0 |  |  |  | 0 | 0 | 0 |  |  | 0 | 0 | 0 |  |  | 0 | 0 | 0 | 0 |  | 0 | 0 | 0 | 0 |  | 0 | 0 | 0 | 0 |  | 0 | 0 | 0 | 0 | 0 | 0 | 0 | 0 | 0 | 0 | 0 | 0 | 0 | 0 | 0 | 0 | 0 | 0 | 0 | 0 | 0 | 0 | 0 |  |  | 0 | 0 | 0 |  |  | 0 | 0 | 0 | 0 |  | 0 | 0 | 0 | 0 |  | 0 | 0 | 0 | 0 |  | 0 | 0 | 0 | 0 | 0 | 0 | 0 | 0 | 0 | 0 | 0 | 0 | 0 | 0 | 0 | 0 | 0 | 0 | 0 | 0 | 0 | 0 | 0 |  |  | 0 | 0 | 0 | 0 |  | 0 | 0 | 0 | 0 | 0 | 0
| 5580 | 116 | 17 |  |  |  | 17 | 17 | 17 |  |  | 20 | 17 | 17 | 17 |  | 22 | 17 | 17 | 17 | 17 | 23 | 17 | 17 |  |  | 20 | 15 | 15 | 15 |  | 20 | 13 | 13 | 13 | 13 | 19 | 17 |  |  |  | 17 | 17 | 17 |  |  | 20 | 17 | 17 |  |  | 20 | 17 | 17 | 17 |  | 22 | 17 | 17 | 17 |  | 22 | 17 | 17 | 17 |  | 22 | 17 | 17 | 17 | 17 | 23 | 17 | 17 | 17 | 17 | 23 | 17 | 17 | 17 | 17 | 23 | 17 | 17 | 17 | 17 | 23 | 17 | 17 |  |  | 20 | 17 | 17 |  |  | 20 | 15 | 15 | 15 |  | 20 | 17 | 17 | 17 |  | 22 | 17 | 17 | 17 |  | 22 | 13 | 13 | 13 | 13 | 19 | 16 | 16 | 16 | 16 | 22 | 17 | 17 | 17 | 17 | 23 | 17 | 17 | 17 | 17 | 23 | 17 | 17 |  |  | 20 | 17 | 17 | 17 |  | 22 | 16 | 16 | 16 | 16 | 22 | 17 |  |  |  | 17 | 17 | 17 |  |  | 20 | 17 | 17 |  |  | 20 | 17 | 17 | 17 |  | 22 | 17 | 17 | 17 |  | 22 | 17 | 17 | 17 |  | 22 | 17 | 17 | 17 | 17 | 23 | 17 | 17 | 17 | 17 | 23 | 17 | 17 | 17 | 17 | 23 | 17 | 17 | 17 | 17 | 23 | 17 | 17 |  |  | 20 | 17 | 17 |  |  | 20 | 15 | 15 | 15 |  | 20 | 17 | 17 | 17 |  | 22 | 17 | 17 | 17 |  | 22 | 13 | 13 | 13 | 13 | 19 | 16 | 16 | 16 | 16 | 22 | 17 | 17 | 17 | 17 | 23 | 17 | 17 | 17 | 17 | 23 | 17 | 17 |  |  | 20 | 17 | 17 | 17 |  | 22 | 16 | 16 | 16 | 16 | 22 | -99 |  |  |  | -99 | -99 | -99 |  |  | -96 | -99 | -99 | -99 |  | -94 | -99 | -99 | -99 | -99 | -93 | -99 |  |  |  | -99 | -99 | -99 |  |  | -96 | -99 | -99 |  |  | -96 | -99 | -99 | -99 |  | -94 | -99 | -99 | -99 |  | -94 | -99 | -99 | -99 |  | -94 | -99 | -99 | -99 | -99 | -93 | -99 | -99 | -99 | -99 | -93 | -99 | -99 | -99 | -99 | -93 | -99 | -99 | -99 | -99 | -93 | -99 | -99 |  |  | -96 | -99 | -99 |  |  | -96 | -99 | -99 | -99 |  | -94 | -99 | -99 | -99 |  | -94 | -99 | -99 | -99 |  | -94 | -99 | -99 | -99 | -99 | -93 | -99 | -99 | -99 | -99 | -93 | -99 | -99 | -99 | -99 | -93 | -99 | -99 | -99 | -99 | -93 | -99 | -99 |  |  | -96 | -99 | -99 | -99 |  | -94 | -99 | -99 | -99 | -99 | -93 | -99 |  |  |  | -99 | -99 | -99 |  |  | -96 | -99 | -99 |  |  | -96 | -99 | -99 | -99 |  | -94 | -99 | -99 | -99 |  | -94 | -99 | -99 | -99 |  | -94 | -99 | -99 | -99 | -99 | -93 | -99 | -99 | -99 | -99 | -93 | -99 | -99 | -99 | -99 | -93 | -99 | -99 | -99 | -99 | -93 | -99 | -99 |  |  | -96 | -99 | -99 |  |  | -96 | -99 | -99 | -99 |  | -94 | -99 | -99 | -99 |  | -94 | -99 | -99 | -99 |  | -94 | -99 | -99 | -99 | -99 | -93 | -99 | -99 | -99 | -99 | -93 | -99 | -99 | -99 | -99 | -93 | -99 | -99 | -99 | -99 | -93 | -99 | -99 |  |  | -96 | -99 | -99 | -99 |  | -94 | -99 | -99 | -99 | -99 | -93 | -99 |  |  |  | -99 | -99 | -99 |  |  | -96 | -99 | -99 | -99 |  | -94 | -99 | -99 | -99 | -99 | -93 | -99 |  |  |  | -99 | -99 | -99 |  |  | -96 | -99 | -99 |  |  | -96 | -99 | -99 | -99 |  | -94 | -99 | -99 | -99 |  | -94 | -99 | -99 | -99 |  | -94 | -99 | -99 | -99 | -99 | -93 | -99 | -99 | -99 | -99 | -93 | -99 | -99 | -99 | -99 | -93 | -99 | -99 | -99 | -99 | -93 | -99 | -99 |  |  | -96 | -99 | -99 |  |  | -96 | -99 | -99 | -99 |  | -94 | -99 | -99 | -99 |  | -94 | -99 | -99 | -99 |  | -94 | -99 | -99 | -99 | -99 | -93 | -99 | -99 | -99 | -99 | -93 | -99 | -99 | -99 | -99 | -93 | -99 | -99 | -99 | -99 | -93 | -99 | -99 |  |  | -96 | -99 | -99 | -99 |  | -94 | -99 | -99 | -99 | -99 | -93 | -99 |  |  |  | -99 | -99 | -99 |  |  | -96 | -99 | -99 |  |  | -96 | -99 | -99 | -99 |  | -94 | -99 | -99 | -99 |  | -94 | -99 | -99 | -99 |  | -94 | -99 | -99 | -99 | -99 | -93 | -99 | -99 | -99 | -99 | -93 | -99 | -99 | -99 | -99 | -93 | -99 | -99 | -99 | -99 | -93 | -99 | -99 |  |  | -96 | -99 | -99 |  |  | -96 | -99 | -99 | -99 |  | -94 | -99 | -99 | -99 |  | -94 | -99 | -99 | -99 |  | -94 | -99 | -99 | -99 | -99 | -93 | -99 | -99 | -99 | -99 | -93 | -99 | -99 | -99 | -99 | -93 | -99 | -99 | -99 | -99 | -93 | -99 | -99 |  |  | -96 | -99 | -99 | -99 |  | -94 | -99 | -99 | -99 | -99 | -93 | 0 |  |  |  | 0 | 0 | 0 |  |  | 0 | 0 | 0 | 0 |  | 0 | 0 | 0 | 0 | 0 | 0 | 0 |  |  |  | 0 | 0 | 0 |  |  | 0 | 0 | 0 |  |  | 0 | 0 | 0 | 0 |  | 0 | 0 | 0 | 0 |  | 0 | 0 | 0 | 0 |  | 0 | 0 | 0 | 0 | 0 | 0 | 0 | 0 | 0 | 0 | 0 | 0 | 0 | 0 | 0 | 0 | 0 | 0 | 0 | 0 | 0 | 0 | 0 |  |  | 0 | 0 | 0 |  |  | 0 | 0 | 0 | 0 |  | 0 | 0 | 0 | 0 |  | 0 | 0 | 0 | 0 |  | 0 | 0 | 0 | 0 | 0 | 0 | 0 | 0 | 0 | 0 | 0 | 0 | 0 | 0 | 0 | 0 | 0 | 0 | 0 | 0 | 0 | 0 | 0 |  |  | 0 | 0 | 0 | 0 |  | 0 | 0 | 0 | 0 | 0 | 0 | 0 |  |  |  | 0 | 0 | 0 |  |  | 0 | 0 | 0 |  |  | 0 | 0 | 0 | 0 |  | 0 | 0 | 0 | 0 |  | 0 | 0 | 0 | 0 |  | 0 | 0 | 0 | 0 | 0 | 0 | 0 | 0 | 0 | 0 | 0 | 0 | 0 | 0 | 0 | 0 | 0 | 0 | 0 | 0 | 0 | 0 | 0 |  |  | 0 | 0 | 0 |  |  | 0 | 0 | 0 | 0 |  | 0 | 0 | 0 | 0 |  | 0 | 0 | 0 | 0 |  | 0 | 0 | 0 | 0 | 0 | 0 | 0 | 0 | 0 | 0 | 0 | 0 | 0 | 0 | 0 | 0 | 0 | 0 | 0 | 0 | 0 | 0 | 0 |  |  | 0 | 0 | 0 | 0 |  | 0 | 0 | 0 | 0 | 0 | 0
| 5600 | 120 | -99 |  |  |  | -99 | -99 | -99 |  |  | -96 | -99 | -99 | -99 |  | -94 | -99 | -99 | -99 | -99 | -93 | -99 | -99 |  |  | -96 | -99 | -99 | -99 |  | -94 | -99 | -99 | -99 | -99 | -93 | -99 |  |  |  | -99 | -99 | -99 |  |  | -96 | -99 | -99 |  |  | -96 | -99 | -99 | -99 |  | -94 | -99 | -99 | -99 |  | -94 | -99 | -99 | -99 |  | -94 | -99 | -99 | -99 | -99 | -93 | -99 | -99 | -99 | -99 | -93 | -99 | -99 | -99 | -99 | -93 | -99 | -99 | -99 | -99 | -93 | -99 | -99 |  |  | -96 | -99 | -99 |  |  | -96 | -99 | -99 | -99 |  | -94 | -99 | -99 | -99 |  | -94 | -99 | -99 | -99 |  | -94 | -99 | -99 | -99 | -99 | -93 | -99 | -99 | -99 | -99 | -93 | -99 | -99 | -99 | -99 | -93 | -99 | -99 | -99 | -99 | -93 | -99 | -99 |  |  | -96 | -99 | -99 | -99 |  | -94 | -99 | -99 | -99 | -99 | -93 | -99 |  |  |  | -99 | -99 | -99 |  |  | -96 | -99 | -99 |  |  | -96 | -99 | -99 | -99 |  | -94 | -99 | -99 | -99 |  | -94 | -99 | -99 | -99 |  | -94 | -99 | -99 | -99 | -99 | -93 | -99 | -99 | -99 | -99 | -93 | -99 | -99 | -99 | -99 | -93 | -99 | -99 | -99 | -99 | -93 | -99 | -99 |  |  | -96 | -99 | -99 |  |  | -96 | -99 | -99 | -99 |  | -94 | -99 | -99 | -99 |  | -94 | -99 | -99 | -99 |  | -94 | -99 | -99 | -99 | -99 | -93 | -99 | -99 | -99 | -99 | -93 | -99 | -99 | -99 | -99 | -93 | -99 | -99 | -99 | -99 | -93 | -99 | -99 |  |  | -96 | -99 | -99 | -99 |  | -94 | -99 | -99 | -99 | -99 | -93 | 0 |  |  |  | 0 | 0 | 0 |  |  | 0 | 0 | 0 | 0 |  | 0 | 0 | 0 | 0 | 0 | 0 | 0 |  |  |  | 0 | 0 | 0 |  |  | 0 | 0 | 0 |  |  | 0 | 0 | 0 | 0 |  | 0 | 0 | 0 | 0 |  | 0 | 0 | 0 | 0 |  | 0 | 0 | 0 | 0 | 0 | 0 | 0 | 0 | 0 | 0 | 0 | 0 | 0 | 0 | 0 | 0 | 0 | 0 | 0 | 0 | 0 | 0 | 0 |  |  | 0 | 0 | 0 |  |  | 0 | 0 | 0 | 0 |  | 0 | 0 | 0 | 0 |  | 0 | 0 | 0 | 0 |  | 0 | 0 | 0 | 0 | 0 | 0 | 0 | 0 | 0 | 0 | 0 | 0 | 0 | 0 | 0 | 0 | 0 | 0 | 0 | 0 | 0 | 0 | 0 |  |  | 0 | 0 | 0 | 0 |  | 0 | 0 | 0 | 0 | 0 | 0 | 0 |  |  |  | 0 | 0 | 0 |  |  | 0 | 0 | 0 |  |  | 0 | 0 | 0 | 0 |  | 0 | 0 | 0 | 0 |  | 0 | 0 | 0 | 0 |  | 0 | 0 | 0 | 0 | 0 | 0 | 0 | 0 | 0 | 0 | 0 | 0 | 0 | 0 | 0 | 0 | 0 | 0 | 0 | 0 | 0 | 0 | 0 |  |  | 0 | 0 | 0 |  |  | 0 | 0 | 0 | 0 |  | 0 | 0 | 0 | 0 |  | 0 | 0 | 0 | 0 |  | 0 | 0 | 0 | 0 | 0 | 0 | 0 | 0 | 0 | 0 | 0 | 0 | 0 | 0 | 0 | 0 | 0 | 0 | 0 | 0 | 0 | 0 | 0 |  |  | 0 | 0 | 0 | 0 |  | 0 | 0 | 0 | 0 | 0 | 0 | 0 |  |  |  | 0 | 0 | 0 |  |  | 0 | 0 | 0 | 0 |  | 0 | 0 | 0 | 0 | 0 | 0 | 0 |  |  |  | 0 | 0 | 0 |  |  | 0 | 0 | 0 |  |  | 0 | 0 | 0 | 0 |  | 0 | 0 | 0 | 0 |  | 0 | 0 | 0 | 0 |  | 0 | 0 | 0 | 0 | 0 | 0 | 0 | 0 | 0 | 0 | 0 | 0 | 0 | 0 | 0 | 0 | 0 | 0 | 0 | 0 | 0 | 0 | 0 |  |  | 0 | 0 | 0 |  |  | 0 | 0 | 0 | 0 |  | 0 | 0 | 0 | 0 |  | 0 | 0 | 0 | 0 |  | 0 | 0 | 0 | 0 | 0 | 0 | 0 | 0 | 0 | 0 | 0 | 0 | 0 | 0 | 0 | 0 | 0 | 0 | 0 | 0 | 0 | 0 | 0 |  |  | 0 | 0 | 0 | 0 |  | 0 | 0 | 0 | 0 | 0 | 0 | 0 |  |  |  | 0 | 0 | 0 |  |  | 0 | 0 | 0 |  |  | 0 | 0 | 0 | 0 |  | 0 | 0 | 0 | 0 |  | 0 | 0 | 0 | 0 |  | 0 | 0 | 0 | 0 | 0 | 0 | 0 | 0 | 0 | 0 | 0 | 0 | 0 | 0 | 0 | 0 | 0 | 0 | 0 | 0 | 0 | 0 | 0 |  |  | 0 | 0 | 0 |  |  | 0 | 0 | 0 | 0 |  | 0 | 0 | 0 | 0 |  | 0 | 0 | 0 | 0 |  | 0 | 0 | 0 | 0 | 0 | 0 | 0 | 0 | 0 | 0 | 0 | 0 | 0 | 0 | 0 | 0 | 0 | 0 | 0 | 0 | 0 | 0 | 0 |  |  | 0 | 0 | 0 | 0 |  | 0 | 0 | 0 | 0 | 0 | 0 | 0 |  |  |  | 0 | 0 | 0 |  |  | 0 | 0 | 0 | 0 |  | 0 | 0 | 0 | 0 | 0 | 0 | 0 |  |  |  | 0 | 0 | 0 |  |  | 0 | 0 | 0 |  |  | 0 | 0 | 0 | 0 |  | 0 | 0 | 0 | 0 |  | 0 | 0 | 0 | 0 |  | 0 | 0 | 0 | 0 | 0 | 0 | 0 | 0 | 0 | 0 | 0 | 0 | 0 | 0 | 0 | 0 | 0 | 0 | 0 | 0 | 0 | 0 | 0 |  |  | 0 | 0 | 0 |  |  | 0 | 0 | 0 | 0 |  | 0 | 0 | 0 | 0 |  | 0 | 0 | 0 | 0 |  | 0 | 0 | 0 | 0 | 0 | 0 | 0 | 0 | 0 | 0 | 0 | 0 | 0 | 0 | 0 | 0 | 0 | 0 | 0 | 0 | 0 | 0 | 0 |  |  | 0 | 0 | 0 | 0 |  | 0 | 0 | 0 | 0 | 0 | 0 | 0 |  |  |  | 0 | 0 | 0 |  |  | 0 | 0 | 0 |  |  | 0 | 0 | 0 | 0 |  | 0 | 0 | 0 | 0 |  | 0 | 0 | 0 | 0 |  | 0 | 0 | 0 | 0 | 0 | 0 | 0 | 0 | 0 | 0 | 0 | 0 | 0 | 0 | 0 | 0 | 0 | 0 | 0 | 0 | 0 | 0 | 0 |  |  | 0 | 0 | 0 |  |  | 0 | 0 | 0 | 0 |  | 0 | 0 | 0 | 0 |  | 0 | 0 | 0 | 0 |  | 0 | 0 | 0 | 0 | 0 | 0 | 0 | 0 | 0 | 0 | 0 | 0 | 0 | 0 | 0 | 0 | 0 | 0 | 0 | 0 | 0 | 0 | 0 |  |  | 0 | 0 | 0 | 0 |  | 0 | 0 | 0 | 0 | 0 | 0
| 5620 | 124 | -99 |  |  |  | -99 | -99 | -99 |  |  | -96 | -99 | -99 | -99 |  | -94 | -99 | -99 | -99 | -99 | -93 | -99 | -99 |  |  | -96 | -99 | -99 | -99 |  | -94 | -99 | -99 | -99 | -99 | -93 | -99 |  |  |  | -99 | -99 | -99 |  |  | -96 | -99 | -99 |  |  | -96 | -99 | -99 | -99 |  | -94 | -99 | -99 | -99 |  | -94 | -99 | -99 | -99 |  | -94 | -99 | -99 | -99 | -99 | -93 | -99 | -99 | -99 | -99 | -93 | -99 | -99 | -99 | -99 | -93 | -99 | -99 | -99 | -99 | -93 | -99 | -99 |  |  | -96 | -99 | -99 |  |  | -96 | -99 | -99 | -99 |  | -94 | -99 | -99 | -99 |  | -94 | -99 | -99 | -99 |  | -94 | -99 | -99 | -99 | -99 | -93 | -99 | -99 | -99 | -99 | -93 | -99 | -99 | -99 | -99 | -93 | -99 | -99 | -99 | -99 | -93 | -99 | -99 |  |  | -96 | -99 | -99 | -99 |  | -94 | -99 | -99 | -99 | -99 | -93 | -99 |  |  |  | -99 | -99 | -99 |  |  | -96 | -99 | -99 |  |  | -96 | -99 | -99 | -99 |  | -94 | -99 | -99 | -99 |  | -94 | -99 | -99 | -99 |  | -94 | -99 | -99 | -99 | -99 | -93 | -99 | -99 | -99 | -99 | -93 | -99 | -99 | -99 | -99 | -93 | -99 | -99 | -99 | -99 | -93 | -99 | -99 |  |  | -96 | -99 | -99 |  |  | -96 | -99 | -99 | -99 |  | -94 | -99 | -99 | -99 |  | -94 | -99 | -99 | -99 |  | -94 | -99 | -99 | -99 | -99 | -93 | -99 | -99 | -99 | -99 | -93 | -99 | -99 | -99 | -99 | -93 | -99 | -99 | -99 | -99 | -93 | -99 | -99 |  |  | -96 | -99 | -99 | -99 |  | -94 | -99 | -99 | -99 | -99 | -93 | -99 |  |  |  | -99 | -99 | -99 |  |  | -96 | -99 | -99 | -99 |  | -94 | -99 | -99 | -99 | -99 | -93 | -99 |  |  |  | -99 | -99 | -99 |  |  | -96 | -99 | -99 |  |  | -96 | -99 | -99 | -99 |  | -94 | -99 | -99 | -99 |  | -94 | -99 | -99 | -99 |  | -94 | -99 | -99 | -99 | -99 | -93 | -99 | -99 | -99 | -99 | -93 | -99 | -99 | -99 | -99 | -93 | -99 | -99 | -99 | -99 | -93 | -99 | -99 |  |  | -96 | -99 | -99 |  |  | -96 | -99 | -99 | -99 |  | -94 | -99 | -99 | -99 |  | -94 | -99 | -99 | -99 |  | -94 | -99 | -99 | -99 | -99 | -93 | -99 | -99 | -99 | -99 | -93 | -99 | -99 | -99 | -99 | -93 | -99 | -99 | -99 | -99 | -93 | -99 | -99 |  |  | -96 | -99 | -99 | -99 |  | -94 | -99 | -99 | -99 | -99 | -93 | -99 |  |  |  | -99 | -99 | -99 |  |  | -96 | -99 | -99 |  |  | -96 | -99 | -99 | -99 |  | -94 | -99 | -99 | -99 |  | -94 | -99 | -99 | -99 |  | -94 | -99 | -99 | -99 | -99 | -93 | -99 | -99 | -99 | -99 | -93 | -99 | -99 | -99 | -99 | -93 | -99 | -99 | -99 | -99 | -93 | -99 | -99 |  |  | -96 | -99 | -99 |  |  | -96 | -99 | -99 | -99 |  | -94 | -99 | -99 | -99 |  | -94 | -99 | -99 | -99 |  | -94 | -99 | -99 | -99 | -99 | -93 | -99 | -99 | -99 | -99 | -93 | -99 | -99 | -99 | -99 | -93 | -99 | -99 | -99 | -99 | -93 | -99 | -99 |  |  | -96 | -99 | -99 | -99 |  | -94 | -99 | -99 | -99 | -99 | -93 | 0 |  |  |  | 0 | 0 | 0 |  |  | 0 | 0 | 0 | 0 |  | 0 | 0 | 0 | 0 | 0 | 0 | 0 |  |  |  | 0 | 0 | 0 |  |  | 0 | 0 | 0 |  |  | 0 | 0 | 0 | 0 |  | 0 | 0 | 0 | 0 |  | 0 | 0 | 0 | 0 |  | 0 | 0 | 0 | 0 | 0 | 0 | 0 | 0 | 0 | 0 | 0 | 0 | 0 | 0 | 0 | 0 | 0 | 0 | 0 | 0 | 0 | 0 | 0 |  |  | 0 | 0 | 0 |  |  | 0 | 0 | 0 | 0 |  | 0 | 0 | 0 | 0 |  | 0 | 0 | 0 | 0 |  | 0 | 0 | 0 | 0 | 0 | 0 | 0 | 0 | 0 | 0 | 0 | 0 | 0 | 0 | 0 | 0 | 0 | 0 | 0 | 0 | 0 | 0 | 0 |  |  | 0 | 0 | 0 | 0 |  | 0 | 0 | 0 | 0 | 0 | 0 | 0 |  |  |  | 0 | 0 | 0 |  |  | 0 | 0 | 0 |  |  | 0 | 0 | 0 | 0 |  | 0 | 0 | 0 | 0 |  | 0 | 0 | 0 | 0 |  | 0 | 0 | 0 | 0 | 0 | 0 | 0 | 0 | 0 | 0 | 0 | 0 | 0 | 0 | 0 | 0 | 0 | 0 | 0 | 0 | 0 | 0 | 0 |  |  | 0 | 0 | 0 |  |  | 0 | 0 | 0 | 0 |  | 0 | 0 | 0 | 0 |  | 0 | 0 | 0 | 0 |  | 0 | 0 | 0 | 0 | 0 | 0 | 0 | 0 | 0 | 0 | 0 | 0 | 0 | 0 | 0 | 0 | 0 | 0 | 0 | 0 | 0 | 0 | 0 |  |  | 0 | 0 | 0 | 0 |  | 0 | 0 | 0 | 0 | 0 | 0 | 0 |  |  |  | 0 | 0 | 0 |  |  | 0 | 0 | 0 | 0 |  | 0 | 0 | 0 | 0 | 0 | 0 | 0 |  |  |  | 0 | 0 | 0 |  |  | 0 | 0 | 0 |  |  | 0 | 0 | 0 | 0 |  | 0 | 0 | 0 | 0 |  | 0 | 0 | 0 | 0 |  | 0 | 0 | 0 | 0 | 0 | 0 | 0 | 0 | 0 | 0 | 0 | 0 | 0 | 0 | 0 | 0 | 0 | 0 | 0 | 0 | 0 | 0 | 0 |  |  | 0 | 0 | 0 |  |  | 0 | 0 | 0 | 0 |  | 0 | 0 | 0 | 0 |  | 0 | 0 | 0 | 0 |  | 0 | 0 | 0 | 0 | 0 | 0 | 0 | 0 | 0 | 0 | 0 | 0 | 0 | 0 | 0 | 0 | 0 | 0 | 0 | 0 | 0 | 0 | 0 |  |  | 0 | 0 | 0 | 0 |  | 0 | 0 | 0 | 0 | 0 | 0 | 0 |  |  |  | 0 | 0 | 0 |  |  | 0 | 0 | 0 |  |  | 0 | 0 | 0 | 0 |  | 0 | 0 | 0 | 0 |  | 0 | 0 | 0 | 0 |  | 0 | 0 | 0 | 0 | 0 | 0 | 0 | 0 | 0 | 0 | 0 | 0 | 0 | 0 | 0 | 0 | 0 | 0 | 0 | 0 | 0 | 0 | 0 |  |  | 0 | 0 | 0 |  |  | 0 | 0 | 0 | 0 |  | 0 | 0 | 0 | 0 |  | 0 | 0 | 0 | 0 |  | 0 | 0 | 0 | 0 | 0 | 0 | 0 | 0 | 0 | 0 | 0 | 0 | 0 | 0 | 0 | 0 | 0 | 0 | 0 | 0 | 0 | 0 | 0 |  |  | 0 | 0 | 0 | 0 |  | 0 | 0 | 0 | 0 | 0 | 0
| 5640 | 128 | -99 |  |  |  | -99 | -99 | -99 |  |  | -96 | -99 | -99 | -99 |  | -94 | -99 | -99 | -99 | -99 | -93 | -99 | -99 |  |  | -96 | -99 | -99 | -99 |  | -94 | -99 | -99 | -99 | -99 | -93 | -99 |  |  |  | -99 | -99 | -99 |  |  | -96 | -99 | -99 |  |  | -96 | -99 | -99 | -99 |  | -94 | -99 | -99 | -99 |  | -94 | -99 | -99 | -99 |  | -94 | -99 | -99 | -99 | -99 | -93 | -99 | -99 | -99 | -99 | -93 | -99 | -99 | -99 | -99 | -93 | -99 | -99 | -99 | -99 | -93 | -99 | -99 |  |  | -96 | -99 | -99 |  |  | -96 | -99 | -99 | -99 |  | -94 | -99 | -99 | -99 |  | -94 | -99 | -99 | -99 |  | -94 | -99 | -99 | -99 | -99 | -93 | -99 | -99 | -99 | -99 | -93 | -99 | -99 | -99 | -99 | -93 | -99 | -99 | -99 | -99 | -93 | -99 | -99 |  |  | -96 | -99 | -99 | -99 |  | -94 | -99 | -99 | -99 | -99 | -93 | -99 |  |  |  | -99 | -99 | -99 |  |  | -96 | -99 | -99 |  |  | -96 | -99 | -99 | -99 |  | -94 | -99 | -99 | -99 |  | -94 | -99 | -99 | -99 |  | -94 | -99 | -99 | -99 | -99 | -93 | -99 | -99 | -99 | -99 | -93 | -99 | -99 | -99 | -99 | -93 | -99 | -99 | -99 | -99 | -93 | -99 | -99 |  |  | -96 | -99 | -99 |  |  | -96 | -99 | -99 | -99 |  | -94 | -99 | -99 | -99 |  | -94 | -99 | -99 | -99 |  | -94 | -99 | -99 | -99 | -99 | -93 | -99 | -99 | -99 | -99 | -93 | -99 | -99 | -99 | -99 | -93 | -99 | -99 | -99 | -99 | -93 | -99 | -99 |  |  | -96 | -99 | -99 | -99 |  | -94 | -99 | -99 | -99 | -99 | -93 | 0 |  |  |  | 0 | 0 | 0 |  |  | 0 | 0 | 0 | 0 |  | 0 | 0 | 0 | 0 | 0 | 0 | 0 |  |  |  | 0 | 0 | 0 |  |  | 0 | 0 | 0 |  |  | 0 | 0 | 0 | 0 |  | 0 | 0 | 0 | 0 |  | 0 | 0 | 0 | 0 |  | 0 | 0 | 0 | 0 | 0 | 0 | 0 | 0 | 0 | 0 | 0 | 0 | 0 | 0 | 0 | 0 | 0 | 0 | 0 | 0 | 0 | 0 | 0 |  |  | 0 | 0 | 0 |  |  | 0 | 0 | 0 | 0 |  | 0 | 0 | 0 | 0 |  | 0 | 0 | 0 | 0 |  | 0 | 0 | 0 | 0 | 0 | 0 | 0 | 0 | 0 | 0 | 0 | 0 | 0 | 0 | 0 | 0 | 0 | 0 | 0 | 0 | 0 | 0 | 0 |  |  | 0 | 0 | 0 | 0 |  | 0 | 0 | 0 | 0 | 0 | 0 | 0 |  |  |  | 0 | 0 | 0 |  |  | 0 | 0 | 0 |  |  | 0 | 0 | 0 | 0 |  | 0 | 0 | 0 | 0 |  | 0 | 0 | 0 | 0 |  | 0 | 0 | 0 | 0 | 0 | 0 | 0 | 0 | 0 | 0 | 0 | 0 | 0 | 0 | 0 | 0 | 0 | 0 | 0 | 0 | 0 | 0 | 0 |  |  | 0 | 0 | 0 |  |  | 0 | 0 | 0 | 0 |  | 0 | 0 | 0 | 0 |  | 0 | 0 | 0 | 0 |  | 0 | 0 | 0 | 0 | 0 | 0 | 0 | 0 | 0 | 0 | 0 | 0 | 0 | 0 | 0 | 0 | 0 | 0 | 0 | 0 | 0 | 0 | 0 |  |  | 0 | 0 | 0 | 0 |  | 0 | 0 | 0 | 0 | 0 | 0 | 0 |  |  |  | 0 | 0 | 0 |  |  | 0 | 0 | 0 | 0 |  | 0 | 0 | 0 | 0 | 0 | 0 | 0 |  |  |  | 0 | 0 | 0 |  |  | 0 | 0 | 0 |  |  | 0 | 0 | 0 | 0 |  | 0 | 0 | 0 | 0 |  | 0 | 0 | 0 | 0 |  | 0 | 0 | 0 | 0 | 0 | 0 | 0 | 0 | 0 | 0 | 0 | 0 | 0 | 0 | 0 | 0 | 0 | 0 | 0 | 0 | 0 | 0 | 0 |  |  | 0 | 0 | 0 |  |  | 0 | 0 | 0 | 0 |  | 0 | 0 | 0 | 0 |  | 0 | 0 | 0 | 0 |  | 0 | 0 | 0 | 0 | 0 | 0 | 0 | 0 | 0 | 0 | 0 | 0 | 0 | 0 | 0 | 0 | 0 | 0 | 0 | 0 | 0 | 0 | 0 |  |  | 0 | 0 | 0 | 0 |  | 0 | 0 | 0 | 0 | 0 | 0 | 0 |  |  |  | 0 | 0 | 0 |  |  | 0 | 0 | 0 |  |  | 0 | 0 | 0 | 0 |  | 0 | 0 | 0 | 0 |  | 0 | 0 | 0 | 0 |  | 0 | 0 | 0 | 0 | 0 | 0 | 0 | 0 | 0 | 0 | 0 | 0 | 0 | 0 | 0 | 0 | 0 | 0 | 0 | 0 | 0 | 0 | 0 |  |  | 0 | 0 | 0 |  |  | 0 | 0 | 0 | 0 |  | 0 | 0 | 0 | 0 |  | 0 | 0 | 0 | 0 |  | 0 | 0 | 0 | 0 | 0 | 0 | 0 | 0 | 0 | 0 | 0 | 0 | 0 | 0 | 0 | 0 | 0 | 0 | 0 | 0 | 0 | 0 | 0 |  |  | 0 | 0 | 0 | 0 |  | 0 | 0 | 0 | 0 | 0 | 0 | 0 |  |  |  | 0 | 0 | 0 |  |  | 0 | 0 | 0 | 0 |  | 0 | 0 | 0 | 0 | 0 | 0 | 0 |  |  |  | 0 | 0 | 0 |  |  | 0 | 0 | 0 |  |  | 0 | 0 | 0 | 0 |  | 0 | 0 | 0 | 0 |  | 0 | 0 | 0 | 0 |  | 0 | 0 | 0 | 0 | 0 | 0 | 0 | 0 | 0 | 0 | 0 | 0 | 0 | 0 | 0 | 0 | 0 | 0 | 0 | 0 | 0 | 0 | 0 |  |  | 0 | 0 | 0 |  |  | 0 | 0 | 0 | 0 |  | 0 | 0 | 0 | 0 |  | 0 | 0 | 0 | 0 |  | 0 | 0 | 0 | 0 | 0 | 0 | 0 | 0 | 0 | 0 | 0 | 0 | 0 | 0 | 0 | 0 | 0 | 0 | 0 | 0 | 0 | 0 | 0 |  |  | 0 | 0 | 0 | 0 |  | 0 | 0 | 0 | 0 | 0 | 0 | 0 |  |  |  | 0 | 0 | 0 |  |  | 0 | 0 | 0 |  |  | 0 | 0 | 0 | 0 |  | 0 | 0 | 0 | 0 |  | 0 | 0 | 0 | 0 |  | 0 | 0 | 0 | 0 | 0 | 0 | 0 | 0 | 0 | 0 | 0 | 0 | 0 | 0 | 0 | 0 | 0 | 0 | 0 | 0 | 0 | 0 | 0 |  |  | 0 | 0 | 0 |  |  | 0 | 0 | 0 | 0 |  | 0 | 0 | 0 | 0 |  | 0 | 0 | 0 | 0 |  | 0 | 0 | 0 | 0 | 0 | 0 | 0 | 0 | 0 | 0 | 0 | 0 | 0 | 0 | 0 | 0 | 0 | 0 | 0 | 0 | 0 | 0 | 0 |  |  | 0 | 0 | 0 | 0 |  | 0 | 0 | 0 | 0 | 0 | 0
| 5660 | 132 | 17 |  |  |  | 17 | 17 | 17 |  |  | 20 | 17 | 17 | 17 |  | 22 | 17 | 17 | 17 | 17 | 23 | 17 | 17 |  |  | 20 | 15 | 15 | 15 |  | 20 | 13 | 13 | 13 | 13 | 19 | 17 |  |  |  | 17 | 17 | 17 |  |  | 20 | 17 | 17 |  |  | 20 | 17 | 17 | 17 |  | 22 | 17 | 17 | 17 |  | 22 | 17 | 17 | 17 |  | 22 | 17 | 17 | 17 | 17 | 23 | 17 | 17 | 17 | 17 | 23 | 17 | 17 | 17 | 17 | 23 | 17 | 17 | 17 | 17 | 23 | 17 | 17 |  |  | 20 | 17 | 17 |  |  | 20 | 15 | 15 | 15 |  | 20 | 17 | 17 | 17 |  | 22 | 17 | 17 | 17 |  | 22 | 13 | 13 | 13 | 13 | 19 | 16 | 16 | 16 | 16 | 22 | 17 | 17 | 17 | 17 | 23 | 17 | 17 | 17 | 17 | 23 | 17 | 17 |  |  | 20 | 17 | 17 | 17 |  | 22 | 16 | 16 | 16 | 16 | 22 | 17 |  |  |  | 17 | 17 | 17 |  |  | 20 | 17 | 17 |  |  | 20 | 17 | 17 | 17 |  | 22 | 17 | 17 | 17 |  | 22 | 17 | 17 | 17 |  | 22 | 17 | 17 | 17 | 17 | 23 | 17 | 17 | 17 | 17 | 23 | 17 | 17 | 17 | 17 | 23 | 17 | 17 | 17 | 17 | 23 | 17 | 17 |  |  | 20 | 17 | 17 |  |  | 20 | 15 | 15 | 15 |  | 20 | 17 | 17 | 17 |  | 22 | 17 | 17 | 17 |  | 22 | 13 | 13 | 13 | 13 | 19 | 16 | 16 | 16 | 16 | 22 | 17 | 17 | 17 | 17 | 23 | 17 | 17 | 17 | 17 | 23 | 17 | 17 |  |  | 20 | 17 | 17 | 17 |  | 22 | 16 | 16 | 16 | 16 | 22 | 17 |  |  |  | 17 | 17 | 17 |  |  | 20 | 17 | 17 | 17 |  | 22 | 17 | 17 | 17 | 17 | 23 | 17 |  |  |  | 17 | 17 | 17 |  |  | 20 | 17 | 17 |  |  | 20 | 17 | 17 | 17 |  | 22 | 17 | 17 | 17 |  | 22 | 17 | 17 | 17 |  | 22 | 17 | 17 | 17 | 17 | 23 | 17 | 17 | 17 | 17 | 23 | 17 | 17 | 17 | 17 | 23 | 17 | 17 | 17 | 17 | 23 | 17 | 17 |  |  | 20 | 17 | 17 |  |  | 20 | 15 | 15 | 15 |  | 20 | 17 | 17 | 17 |  | 22 | 17 | 17 | 17 |  | 22 | 13 | 13 | 13 | 13 | 19 | 16 | 16 | 16 | 16 | 22 | 17 | 17 | 17 | 17 | 23 | 17 | 17 | 17 | 17 | 23 | 17 | 17 |  |  | 20 | 17 | 17 | 17 |  | 22 | 16 | 16 | 16 | 16 | 22 | 17 |  |  |  | 17 | 17 | 17 |  |  | 20 | 17 | 17 |  |  | 20 | 17 | 17 | 17 |  | 22 | 17 | 17 | 17 |  | 22 | 17 | 17 | 17 |  | 22 | 17 | 17 | 17 | 17 | 23 | 17 | 17 | 17 | 17 | 23 | 17 | 17 | 17 | 17 | 23 | 17 | 17 | 17 | 17 | 23 | 17 | 17 |  |  | 20 | 17 | 17 |  |  | 20 | 15 | 15 | 15 |  | 20 | 17 | 17 | 17 |  | 22 | 17 | 17 | 17 |  | 22 | 13 | 13 | 13 | 13 | 19 | 16 | 16 | 16 | 16 | 22 | 17 | 17 | 17 | 17 | 23 | 17 | 17 | 17 | 17 | 23 | 17 | 17 |  |  | 20 | 17 | 17 | 17 |  | 22 | 16 | 16 | 16 | 16 | 22 | -99 |  |  |  | -99 | -99 | -99 |  |  | -96 | -99 | -99 | -99 |  | -94 | -99 | -99 | -99 | -99 | -93 | -99 |  |  |  | -99 | -99 | -99 |  |  | -96 | -99 | -99 |  |  | -96 | -99 | -99 | -99 |  | -94 | -99 | -99 | -99 |  | -94 | -99 | -99 | -99 |  | -94 | -99 | -99 | -99 | -99 | -93 | -99 | -99 | -99 | -99 | -93 | -99 | -99 | -99 | -99 | -93 | -99 | -99 | -99 | -99 | -93 | -99 | -99 |  |  | -96 | -99 | -99 |  |  | -96 | -99 | -99 | -99 |  | -94 | -99 | -99 | -99 |  | -94 | -99 | -99 | -99 |  | -94 | -99 | -99 | -99 | -99 | -93 | -99 | -99 | -99 | -99 | -93 | -99 | -99 | -99 | -99 | -93 | -99 | -99 | -99 | -99 | -93 | -99 | -99 |  |  | -96 | -99 | -99 | -99 |  | -94 | -99 | -99 | -99 | -99 | -93 | -99 |  |  |  | -99 | -99 | -99 |  |  | -96 | -99 | -99 |  |  | -96 | -99 | -99 | -99 |  | -94 | -99 | -99 | -99 |  | -94 | -99 | -99 | -99 |  | -94 | -99 | -99 | -99 | -99 | -93 | -99 | -99 | -99 | -99 | -93 | -99 | -99 | -99 | -99 | -93 | -99 | -99 | -99 | -99 | -93 | -99 | -99 |  |  | -96 | -99 | -99 |  |  | -96 | -99 | -99 | -99 |  | -94 | -99 | -99 | -99 |  | -94 | -99 | -99 | -99 |  | -94 | -99 | -99 | -99 | -99 | -93 | -99 | -99 | -99 | -99 | -93 | -99 | -99 | -99 | -99 | -93 | -99 | -99 | -99 | -99 | -93 | -99 | -99 |  |  | -96 | -99 | -99 | -99 |  | -94 | -99 | -99 | -99 | -99 | -93 | -99 |  |  |  | -99 | -99 | -99 |  |  | -96 | -99 | -99 | -99 |  | -94 | -99 | -99 | -99 | -99 | -93 | -99 |  |  |  | -99 | -99 | -99 |  |  | -96 | -99 | -99 |  |  | -96 | -99 | -99 | -99 |  | -94 | -99 | -99 | -99 |  | -94 | -99 | -99 | -99 |  | -94 | -99 | -99 | -99 | -99 | -93 | -99 | -99 | -99 | -99 | -93 | -99 | -99 | -99 | -99 | -93 | -99 | -99 | -99 | -99 | -93 | -99 | -99 |  |  | -96 | -99 | -99 |  |  | -96 | -99 | -99 | -99 |  | -94 | -99 | -99 | -99 |  | -94 | -99 | -99 | -99 |  | -94 | -99 | -99 | -99 | -99 | -93 | -99 | -99 | -99 | -99 | -93 | -99 | -99 | -99 | -99 | -93 | -99 | -99 | -99 | -99 | -93 | -99 | -99 |  |  | -96 | -99 | -99 | -99 |  | -94 | -99 | -99 | -99 | -99 | -93 | -99 |  |  |  | -99 | -99 | -99 |  |  | -96 | -99 | -99 |  |  | -96 | -99 | -99 | -99 |  | -94 | -99 | -99 | -99 |  | -94 | -99 | -99 | -99 |  | -94 | -99 | -99 | -99 | -99 | -93 | -99 | -99 | -99 | -99 | -93 | -99 | -99 | -99 | -99 | -93 | -99 | -99 | -99 | -99 | -93 | -99 | -99 |  |  | -96 | -99 | -99 |  |  | -96 | -99 | -99 | -99 |  | -94 | -99 | -99 | -99 |  | -94 | -99 | -99 | -99 |  | -94 | -99 | -99 | -99 | -99 | -93 | -99 | -99 | -99 | -99 | -93 | -99 | -99 | -99 | -99 | -93 | -99 | -99 | -99 | -99 | -93 | -99 | -99 |  |  | -96 | -99 | -99 | -99 |  | -94 | -99 | -99 | -99 | -99 | -93
| 5680 | 136 | 17 |  |  |  | 17 | 17 | 17 |  |  | 20 | 17 | 17 | 17 |  | 22 | 17 | 17 | 17 | 17 | 23 | 17 | 17 |  |  | 20 | 15 | 15 | 15 |  | 20 | 13 | 13 | 13 | 13 | 19 | 17 |  |  |  | 17 | 17 | 17 |  |  | 20 | 17 | 17 |  |  | 20 | 17 | 17 | 17 |  | 22 | 17 | 17 | 17 |  | 22 | 17 | 17 | 17 |  | 22 | 17 | 17 | 17 | 17 | 23 | 17 | 17 | 17 | 17 | 23 | 17 | 17 | 17 | 17 | 23 | 17 | 17 | 17 | 17 | 23 | 17 | 17 |  |  | 20 | 17 | 17 |  |  | 20 | 15 | 15 | 15 |  | 20 | 17 | 17 | 17 |  | 22 | 17 | 17 | 17 |  | 22 | 13 | 13 | 13 | 13 | 19 | 16 | 16 | 16 | 16 | 22 | 17 | 17 | 17 | 17 | 23 | 17 | 17 | 17 | 17 | 23 | 17 | 17 |  |  | 20 | 17 | 17 | 17 |  | 22 | 16 | 16 | 16 | 16 | 22 | 17 |  |  |  | 17 | 17 | 17 |  |  | 20 | 17 | 17 |  |  | 20 | 17 | 17 | 17 |  | 22 | 17 | 17 | 17 |  | 22 | 17 | 17 | 17 |  | 22 | 17 | 17 | 17 | 17 | 23 | 17 | 17 | 17 | 17 | 23 | 17 | 17 | 17 | 17 | 23 | 17 | 17 | 17 | 17 | 23 | 17 | 17 |  |  | 20 | 17 | 17 |  |  | 20 | 15 | 15 | 15 |  | 20 | 17 | 17 | 17 |  | 22 | 17 | 17 | 17 |  | 22 | 13 | 13 | 13 | 13 | 19 | 16 | 16 | 16 | 16 | 22 | 17 | 17 | 17 | 17 | 23 | 17 | 17 | 17 | 17 | 23 | 17 | 17 |  |  | 20 | 17 | 17 | 17 |  | 22 | 16 | 16 | 16 | 16 | 22 | 0 |  |  |  | 0 | 0 | 0 |  |  | 0 | 0 | 0 | 0 |  | 0 | 0 | 0 | 0 | 0 | 0 | 0 |  |  |  | 0 | 0 | 0 |  |  | 0 | 0 | 0 |  |  | 0 | 0 | 0 | 0 |  | 0 | 0 | 0 | 0 |  | 0 | 0 | 0 | 0 |  | 0 | 0 | 0 | 0 | 0 | 0 | 0 | 0 | 0 | 0 | 0 | 0 | 0 | 0 | 0 | 0 | 0 | 0 | 0 | 0 | 0 | 0 | 0 |  |  | 0 | 0 | 0 |  |  | 0 | 0 | 0 | 0 |  | 0 | 0 | 0 | 0 |  | 0 | 0 | 0 | 0 |  | 0 | 0 | 0 | 0 | 0 | 0 | 0 | 0 | 0 | 0 | 0 | 0 | 0 | 0 | 0 | 0 | 0 | 0 | 0 | 0 | 0 | 0 | 0 |  |  | 0 | 0 | 0 | 0 |  | 0 | 0 | 0 | 0 | 0 | 0 | 0 |  |  |  | 0 | 0 | 0 |  |  | 0 | 0 | 0 |  |  | 0 | 0 | 0 | 0 |  | 0 | 0 | 0 | 0 |  | 0 | 0 | 0 | 0 |  | 0 | 0 | 0 | 0 | 0 | 0 | 0 | 0 | 0 | 0 | 0 | 0 | 0 | 0 | 0 | 0 | 0 | 0 | 0 | 0 | 0 | 0 | 0 |  |  | 0 | 0 | 0 |  |  | 0 | 0 | 0 | 0 |  | 0 | 0 | 0 | 0 |  | 0 | 0 | 0 | 0 |  | 0 | 0 | 0 | 0 | 0 | 0 | 0 | 0 | 0 | 0 | 0 | 0 | 0 | 0 | 0 | 0 | 0 | 0 | 0 | 0 | 0 | 0 | 0 |  |  | 0 | 0 | 0 | 0 |  | 0 | 0 | 0 | 0 | 0 | 0 | 0 |  |  |  | 0 | 0 | 0 |  |  | 0 | 0 | 0 | 0 |  | 0 | 0 | 0 | 0 | 0 | 0 | 0 |  |  |  | 0 | 0 | 0 |  |  | 0 | 0 | 0 |  |  | 0 | 0 | 0 | 0 |  | 0 | 0 | 0 | 0 |  | 0 | 0 | 0 | 0 |  | 0 | 0 | 0 | 0 | 0 | 0 | 0 | 0 | 0 | 0 | 0 | 0 | 0 | 0 | 0 | 0 | 0 | 0 | 0 | 0 | 0 | 0 | 0 |  |  | 0 | 0 | 0 |  |  | 0 | 0 | 0 | 0 |  | 0 | 0 | 0 | 0 |  | 0 | 0 | 0 | 0 |  | 0 | 0 | 0 | 0 | 0 | 0 | 0 | 0 | 0 | 0 | 0 | 0 | 0 | 0 | 0 | 0 | 0 | 0 | 0 | 0 | 0 | 0 | 0 |  |  | 0 | 0 | 0 | 0 |  | 0 | 0 | 0 | 0 | 0 | 0 | 0 |  |  |  | 0 | 0 | 0 |  |  | 0 | 0 | 0 |  |  | 0 | 0 | 0 | 0 |  | 0 | 0 | 0 | 0 |  | 0 | 0 | 0 | 0 |  | 0 | 0 | 0 | 0 | 0 | 0 | 0 | 0 | 0 | 0 | 0 | 0 | 0 | 0 | 0 | 0 | 0 | 0 | 0 | 0 | 0 | 0 | 0 |  |  | 0 | 0 | 0 |  |  | 0 | 0 | 0 | 0 |  | 0 | 0 | 0 | 0 |  | 0 | 0 | 0 | 0 |  | 0 | 0 | 0 | 0 | 0 | 0 | 0 | 0 | 0 | 0 | 0 | 0 | 0 | 0 | 0 | 0 | 0 | 0 | 0 | 0 | 0 | 0 | 0 |  |  | 0 | 0 | 0 | 0 |  | 0 | 0 | 0 | 0 | 0 | 0 | -99 |  |  |  | -99 | -99 | -99 |  |  | -96 | -99 | -99 | -99 |  | -94 | -99 | -99 | -99 | -99 | -93 | -99 |  |  |  | -99 | -99 | -99 |  |  | -96 | -99 | -99 |  |  | -96 | -99 | -99 | -99 |  | -94 | -99 | -99 | -99 |  | -94 | -99 | -99 | -99 |  | -94 | -99 | -99 | -99 | -99 | -93 | -99 | -99 | -99 | -99 | -93 | -99 | -99 | -99 | -99 | -93 | -99 | -99 | -99 | -99 | -93 | -99 | -99 |  |  | -96 | -99 | -99 |  |  | -96 | -99 | -99 | -99 |  | -94 | -99 | -99 | -99 |  | -94 | -99 | -99 | -99 |  | -94 | -99 | -99 | -99 | -99 | -93 | -99 | -99 | -99 | -99 | -93 | -99 | -99 | -99 | -99 | -93 | -99 | -99 | -99 | -99 | -93 | -99 | -99 |  |  | -96 | -99 | -99 | -99 |  | -94 | -99 | -99 | -99 | -99 | -93 | -99 |  |  |  | -99 | -99 | -99 |  |  | -96 | -99 | -99 |  |  | -96 | -99 | -99 | -99 |  | -94 | -99 | -99 | -99 |  | -94 | -99 | -99 | -99 |  | -94 | -99 | -99 | -99 | -99 | -93 | -99 | -99 | -99 | -99 | -93 | -99 | -99 | -99 | -99 | -93 | -99 | -99 | -99 | -99 | -93 | -99 | -99 |  |  | -96 | -99 | -99 |  |  | -96 | -99 | -99 | -99 |  | -94 | -99 | -99 | -99 |  | -94 | -99 | -99 | -99 |  | -94 | -99 | -99 | -99 | -99 | -93 | -99 | -99 | -99 | -99 | -93 | -99 | -99 | -99 | -99 | -93 | -99 | -99 | -99 | -99 | -93 | -99 | -99 |  |  | -96 | -99 | -99 | -99 |  | -94 | -99 | -99 | -99 | -99 | -93
| 5700 | 140 | 17 |  |  |  | 17 | 17 | 17 |  |  | 20 | 17 | 17 | 17 |  | 22 | 17 | 17 | 17 | 17 | 23 | 17 | 17 |  |  | 20 | 15 | 15 | 15 |  | 20 | 13 | 13 | 13 | 13 | 19 | 17 |  |  |  | 17 | 17 | 17 |  |  | 20 | 17 | 17 |  |  | 20 | 17 | 17 | 17 |  | 22 | 17 | 17 | 17 |  | 22 | 17 | 17 | 17 |  | 22 | 17 | 17 | 17 | 17 | 23 | 17 | 17 | 17 | 17 | 23 | 17 | 17 | 17 | 17 | 23 | 17 | 17 | 17 | 17 | 23 | 17 | 17 |  |  | 20 | 17 | 17 |  |  | 20 | 15 | 15 | 15 |  | 20 | 17 | 17 | 17 |  | 22 | 17 | 17 | 17 |  | 22 | 13 | 13 | 13 | 13 | 19 | 16 | 16 | 16 | 16 | 22 | 17 | 17 | 17 | 17 | 23 | 17 | 17 | 17 | 17 | 23 | 17 | 17 |  |  | 20 | 17 | 17 | 17 |  | 22 | 16 | 16 | 16 | 16 | 22 | 17 |  |  |  | 17 | 17 | 17 |  |  | 20 | 17 | 17 |  |  | 20 | 17 | 17 | 17 |  | 22 | 17 | 17 | 17 |  | 22 | 17 | 17 | 17 |  | 22 | 17 | 17 | 17 | 17 | 23 | 17 | 17 | 17 | 17 | 23 | 17 | 17 | 17 | 17 | 23 | 17 | 17 | 17 | 17 | 23 | 17 | 17 |  |  | 20 | 17 | 17 |  |  | 20 | 15 | 15 | 15 |  | 20 | 17 | 17 | 17 |  | 22 | 17 | 17 | 17 |  | 22 | 13 | 13 | 13 | 13 | 19 | 16 | 16 | 16 | 16 | 22 | 17 | 17 | 17 | 17 | 23 | 17 | 17 | 17 | 17 | 23 | 17 | 17 |  |  | 20 | 17 | 17 | 17 |  | 22 | 16 | 16 | 16 | 16 | 22 | -99 |  |  |  | -99 | -99 | -99 |  |  | -96 | -99 | -99 | -99 |  | -94 | -99 | -99 | -99 | -99 | -93 | -99 |  |  |  | -99 | -99 | -99 |  |  | -96 | -99 | -99 |  |  | -96 | -99 | -99 | -99 |  | -94 | -99 | -99 | -99 |  | -94 | -99 | -99 | -99 |  | -94 | -99 | -99 | -99 | -99 | -93 | -99 | -99 | -99 | -99 | -93 | -99 | -99 | -99 | -99 | -93 | -99 | -99 | -99 | -99 | -93 | -99 | -99 |  |  | -96 | -99 | -99 |  |  | -96 | -99 | -99 | -99 |  | -94 | -99 | -99 | -99 |  | -94 | -99 | -99 | -99 |  | -94 | -99 | -99 | -99 | -99 | -93 | -99 | -99 | -99 | -99 | -93 | -99 | -99 | -99 | -99 | -93 | -99 | -99 | -99 | -99 | -93 | -99 | -99 |  |  | -96 | -99 | -99 | -99 |  | -94 | -99 | -99 | -99 | -99 | -93 | -99 |  |  |  | -99 | -99 | -99 |  |  | -96 | -99 | -99 |  |  | -96 | -99 | -99 | -99 |  | -94 | -99 | -99 | -99 |  | -94 | -99 | -99 | -99 |  | -94 | -99 | -99 | -99 | -99 | -93 | -99 | -99 | -99 | -99 | -93 | -99 | -99 | -99 | -99 | -93 | -99 | -99 | -99 | -99 | -93 | -99 | -99 |  |  | -96 | -99 | -99 |  |  | -96 | -99 | -99 | -99 |  | -94 | -99 | -99 | -99 |  | -94 | -99 | -99 | -99 |  | -94 | -99 | -99 | -99 | -99 | -93 | -99 | -99 | -99 | -99 | -93 | -99 | -99 | -99 | -99 | -93 | -99 | -99 | -99 | -99 | -93 | -99 | -99 |  |  | -96 | -99 | -99 | -99 |  | -94 | -99 | -99 | -99 | -99 | -93 | 0 |  |  |  | 0 | 0 | 0 |  |  | 0 | 0 | 0 | 0 |  | 0 | 0 | 0 | 0 | 0 | 0 | 0 |  |  |  | 0 | 0 | 0 |  |  | 0 | 0 | 0 |  |  | 0 | 0 | 0 | 0 |  | 0 | 0 | 0 | 0 |  | 0 | 0 | 0 | 0 |  | 0 | 0 | 0 | 0 | 0 | 0 | 0 | 0 | 0 | 0 | 0 | 0 | 0 | 0 | 0 | 0 | 0 | 0 | 0 | 0 | 0 | 0 | 0 |  |  | 0 | 0 | 0 |  |  | 0 | 0 | 0 | 0 |  | 0 | 0 | 0 | 0 |  | 0 | 0 | 0 | 0 |  | 0 | 0 | 0 | 0 | 0 | 0 | 0 | 0 | 0 | 0 | 0 | 0 | 0 | 0 | 0 | 0 | 0 | 0 | 0 | 0 | 0 | 0 | 0 |  |  | 0 | 0 | 0 | 0 |  | 0 | 0 | 0 | 0 | 0 | 0 | 0 |  |  |  | 0 | 0 | 0 |  |  | 0 | 0 | 0 |  |  | 0 | 0 | 0 | 0 |  | 0 | 0 | 0 | 0 |  | 0 | 0 | 0 | 0 |  | 0 | 0 | 0 | 0 | 0 | 0 | 0 | 0 | 0 | 0 | 0 | 0 | 0 | 0 | 0 | 0 | 0 | 0 | 0 | 0 | 0 | 0 | 0 |  |  | 0 | 0 | 0 |  |  | 0 | 0 | 0 | 0 |  | 0 | 0 | 0 | 0 |  | 0 | 0 | 0 | 0 |  | 0 | 0 | 0 | 0 | 0 | 0 | 0 | 0 | 0 | 0 | 0 | 0 | 0 | 0 | 0 | 0 | 0 | 0 | 0 | 0 | 0 | 0 | 0 |  |  | 0 | 0 | 0 | 0 |  | 0 | 0 | 0 | 0 | 0 | 0 | -99 |  |  |  | -99 | -99 | -99 |  |  | -96 | -99 | -99 | -99 |  | -94 | -99 | -99 | -99 | -99 | -93 | -99 |  |  |  | -99 | -99 | -99 |  |  | -96 | -99 | -99 |  |  | -96 | -99 | -99 | -99 |  | -94 | -99 | -99 | -99 |  | -94 | -99 | -99 | -99 |  | -94 | -99 | -99 | -99 | -99 | -93 | -99 | -99 | -99 | -99 | -93 | -99 | -99 | -99 | -99 | -93 | -99 | -99 | -99 | -99 | -93 | -99 | -99 |  |  | -96 | -99 | -99 |  |  | -96 | -99 | -99 | -99 |  | -94 | -99 | -99 | -99 |  | -94 | -99 | -99 | -99 |  | -94 | -99 | -99 | -99 | -99 | -93 | -99 | -99 | -99 | -99 | -93 | -99 | -99 | -99 | -99 | -93 | -99 | -99 | -99 | -99 | -93 | -99 | -99 |  |  | -96 | -99 | -99 | -99 |  | -94 | -99 | -99 | -99 | -99 | -93 | -99 |  |  |  | -99 | -99 | -99 |  |  | -96 | -99 | -99 |  |  | -96 | -99 | -99 | -99 |  | -94 | -99 | -99 | -99 |  | -94 | -99 | -99 | -99 |  | -94 | -99 | -99 | -99 | -99 | -93 | -99 | -99 | -99 | -99 | -93 | -99 | -99 | -99 | -99 | -93 | -99 | -99 | -99 | -99 | -93 | -99 | -99 |  |  | -96 | -99 | -99 |  |  | -96 | -99 | -99 | -99 |  | -94 | -99 | -99 | -99 |  | -94 | -99 | -99 | -99 |  | -94 | -99 | -99 | -99 | -99 | -93 | -99 | -99 | -99 | -99 | -93 | -99 | -99 | -99 | -99 | -93 | -99 | -99 | -99 | -99 | -93 | -99 | -99 |  |  | -96 | -99 | -99 | -99 |  | -94 | -99 | -99 | -99 | -99 | -93
| 5720 | 144 | -99 |  |  |  | -99 | -99 | -99 |  |  | -96 | -99 | -99 | -99 |  | -94 | -99 | -99 | -99 | -99 | -93 | -99 | -99 |  |  | -96 | -99 | -99 | -99 |  | -94 | -99 | -99 | -99 | -99 | -93 | -99 |  |  |  | -99 | -99 | -99 |  |  | -96 | -99 | -99 |  |  | -96 | -99 | -99 | -99 |  | -94 | -99 | -99 | -99 |  | -94 | -99 | -99 | -99 |  | -94 | -99 | -99 | -99 | -99 | -93 | -99 | -99 | -99 | -99 | -93 | -99 | -99 | -99 | -99 | -93 | -99 | -99 | -99 | -99 | -93 | -99 | -99 |  |  | -96 | -99 | -99 |  |  | -96 | -99 | -99 | -99 |  | -94 | -99 | -99 | -99 |  | -94 | -99 | -99 | -99 |  | -94 | -99 | -99 | -99 | -99 | -93 | -99 | -99 | -99 | -99 | -93 | -99 | -99 | -99 | -99 | -93 | -99 | -99 | -99 | -99 | -93 | -99 | -99 |  |  | -96 | -99 | -99 | -99 |  | -94 | -99 | -99 | -99 | -99 | -93 | -99 |  |  |  | -99 | -99 | -99 |  |  | -96 | -99 | -99 |  |  | -96 | -99 | -99 | -99 |  | -94 | -99 | -99 | -99 |  | -94 | -99 | -99 | -99 |  | -94 | -99 | -99 | -99 | -99 | -93 | -99 | -99 | -99 | -99 | -93 | -99 | -99 | -99 | -99 | -93 | -99 | -99 | -99 | -99 | -93 | -99 | -99 |  |  | -96 | -99 | -99 |  |  | -96 | -99 | -99 | -99 |  | -94 | -99 | -99 | -99 |  | -94 | -99 | -99 | -99 |  | -94 | -99 | -99 | -99 | -99 | -93 | -99 | -99 | -99 | -99 | -93 | -99 | -99 | -99 | -99 | -93 | -99 | -99 | -99 | -99 | -93 | -99 | -99 |  |  | -96 | -99 | -99 | -99 |  | -94 | -99 | -99 | -99 | -99 | -93 | 0 |  |  |  | 0 | 0 | 0 |  |  | 0 | 0 | 0 | 0 |  | 0 | 0 | 0 | 0 | 0 | 0 | 0 |  |  |  | 0 | 0 | 0 |  |  | 0 | 0 | 0 |  |  | 0 | 0 | 0 | 0 |  | 0 | 0 | 0 | 0 |  | 0 | 0 | 0 | 0 |  | 0 | 0 | 0 | 0 | 0 | 0 | 0 | 0 | 0 | 0 | 0 | 0 | 0 | 0 | 0 | 0 | 0 | 0 | 0 | 0 | 0 | 0 | 0 |  |  | 0 | 0 | 0 |  |  | 0 | 0 | 0 | 0 |  | 0 | 0 | 0 | 0 |  | 0 | 0 | 0 | 0 |  | 0 | 0 | 0 | 0 | 0 | 0 | 0 | 0 | 0 | 0 | 0 | 0 | 0 | 0 | 0 | 0 | 0 | 0 | 0 | 0 | 0 | 0 | 0 |  |  | 0 | 0 | 0 | 0 |  | 0 | 0 | 0 | 0 | 0 | 0 | 0 |  |  |  | 0 | 0 | 0 |  |  | 0 | 0 | 0 |  |  | 0 | 0 | 0 | 0 |  | 0 | 0 | 0 | 0 |  | 0 | 0 | 0 | 0 |  | 0 | 0 | 0 | 0 | 0 | 0 | 0 | 0 | 0 | 0 | 0 | 0 | 0 | 0 | 0 | 0 | 0 | 0 | 0 | 0 | 0 | 0 | 0 |  |  | 0 | 0 | 0 |  |  | 0 | 0 | 0 | 0 |  | 0 | 0 | 0 | 0 |  | 0 | 0 | 0 | 0 |  | 0 | 0 | 0 | 0 | 0 | 0 | 0 | 0 | 0 | 0 | 0 | 0 | 0 | 0 | 0 | 0 | 0 | 0 | 0 | 0 | 0 | 0 | 0 |  |  | 0 | 0 | 0 | 0 |  | 0 | 0 | 0 | 0 | 0 | 0 | 0 |  |  |  | 0 | 0 | 0 |  |  | 0 | 0 | 0 | 0 |  | 0 | 0 | 0 | 0 | 0 | 0 | 0 |  |  |  | 0 | 0 | 0 |  |  | 0 | 0 | 0 |  |  | 0 | 0 | 0 | 0 |  | 0 | 0 | 0 | 0 |  | 0 | 0 | 0 | 0 |  | 0 | 0 | 0 | 0 | 0 | 0 | 0 | 0 | 0 | 0 | 0 | 0 | 0 | 0 | 0 | 0 | 0 | 0 | 0 | 0 | 0 | 0 | 0 |  |  | 0 | 0 | 0 |  |  | 0 | 0 | 0 | 0 |  | 0 | 0 | 0 | 0 |  | 0 | 0 | 0 | 0 |  | 0 | 0 | 0 | 0 | 0 | 0 | 0 | 0 | 0 | 0 | 0 | 0 | 0 | 0 | 0 | 0 | 0 | 0 | 0 | 0 | 0 | 0 | 0 |  |  | 0 | 0 | 0 | 0 |  | 0 | 0 | 0 | 0 | 0 | 0 | 0 |  |  |  | 0 | 0 | 0 |  |  | 0 | 0 | 0 |  |  | 0 | 0 | 0 | 0 |  | 0 | 0 | 0 | 0 |  | 0 | 0 | 0 | 0 |  | 0 | 0 | 0 | 0 | 0 | 0 | 0 | 0 | 0 | 0 | 0 | 0 | 0 | 0 | 0 | 0 | 0 | 0 | 0 | 0 | 0 | 0 | 0 |  |  | 0 | 0 | 0 |  |  | 0 | 0 | 0 | 0 |  | 0 | 0 | 0 | 0 |  | 0 | 0 | 0 | 0 |  | 0 | 0 | 0 | 0 | 0 | 0 | 0 | 0 | 0 | 0 | 0 | 0 | 0 | 0 | 0 | 0 | 0 | 0 | 0 | 0 | 0 | 0 | 0 |  |  | 0 | 0 | 0 | 0 |  | 0 | 0 | 0 | 0 | 0 | 0 | -99 |  |  |  | -99 | -99 | -99 |  |  | -96 | -99 | -99 | -99 |  | -94 | -99 | -99 | -99 | -99 | -93 | -99 |  |  |  | -99 | -99 | -99 |  |  | -96 | -99 | -99 |  |  | -96 | -99 | -99 | -99 |  | -94 | -99 | -99 | -99 |  | -94 | -99 | -99 | -99 |  | -94 | -99 | -99 | -99 | -99 | -93 | -99 | -99 | -99 | -99 | -93 | -99 | -99 | -99 | -99 | -93 | -99 | -99 | -99 | -99 | -93 | -99 | -99 |  |  | -96 | -99 | -99 |  |  | -96 | -99 | -99 | -99 |  | -94 | -99 | -99 | -99 |  | -94 | -99 | -99 | -99 |  | -94 | -99 | -99 | -99 | -99 | -93 | -99 | -99 | -99 | -99 | -93 | -99 | -99 | -99 | -99 | -93 | -99 | -99 | -99 | -99 | -93 | -99 | -99 |  |  | -96 | -99 | -99 | -99 |  | -94 | -99 | -99 | -99 | -99 | -93 | -99 |  |  |  | -99 | -99 | -99 |  |  | -96 | -99 | -99 |  |  | -96 | -99 | -99 | -99 |  | -94 | -99 | -99 | -99 |  | -94 | -99 | -99 | -99 |  | -94 | -99 | -99 | -99 | -99 | -93 | -99 | -99 | -99 | -99 | -93 | -99 | -99 | -99 | -99 | -93 | -99 | -99 | -99 | -99 | -93 | -99 | -99 |  |  | -96 | -99 | -99 |  |  | -96 | -99 | -99 | -99 |  | -94 | -99 | -99 | -99 |  | -94 | -99 | -99 | -99 |  | -94 | -99 | -99 | -99 | -99 | -93 | -99 | -99 | -99 | -99 | -93 | -99 | -99 | -99 | -99 | -93 | -99 | -99 | -99 | -99 | -93 | -99 | -99 |  |  | -96 | -99 | -99 | -99 |  | -94 | -99 | -99 | -99 | -99 | -93
UNII-3 | 5745 | 149 | -99 |  |  |  | -99 | -99 | -99 |  |  | -96 | -99 | -99 | -99 |  | -94 | -99 | -99 | -99 | -99 | -93 | -99 | -99 |  |  | -96 | -99 | -99 | -99 |  | -94 | -99 | -99 | -99 | -99 | -93 | -99 |  |  |  | -99 | -99 | -99 |  |  | -96 | -99 | -99 |  |  | -96 | -99 | -99 | -99 |  | -94 | -99 | -99 | -99 |  | -94 | -99 | -99 | -99 |  | -94 | -99 | -99 | -99 | -99 | -93 | -99 | -99 | -99 | -99 | -93 | -99 | -99 | -99 | -99 | -93 | -99 | -99 | -99 | -99 | -93 | -99 | -99 |  |  | -96 | -99 | -99 |  |  | -96 | -99 | -99 | -99 |  | -94 | -99 | -99 | -99 |  | -94 | -99 | -99 | -99 |  | -94 | -99 | -99 | -99 | -99 | -93 | -99 | -99 | -99 | -99 | -93 | -99 | -99 | -99 | -99 | -93 | -99 | -99 | -99 | -99 | -93 | -99 | -99 |  |  | -96 | -99 | -99 | -99 |  | -94 | -99 | -99 | -99 | -99 | -93 | -99 |  |  |  | -99 | -99 | -99 |  |  | -96 | -99 | -99 |  |  | -96 | -99 | -99 | -99 |  | -94 | -99 | -99 | -99 |  | -94 | -99 | -99 | -99 |  | -94 | -99 | -99 | -99 | -99 | -93 | -99 | -99 | -99 | -99 | -93 | -99 | -99 | -99 | -99 | -93 | -99 | -99 | -99 | -99 | -93 | -99 | -99 |  |  | -96 | -99 | -99 |  |  | -96 | -99 | -99 | -99 |  | -94 | -99 | -99 | -99 |  | -94 | -99 | -99 | -99 |  | -94 | -99 | -99 | -99 | -99 | -93 | -99 | -99 | -99 | -99 | -93 | -99 | -99 | -99 | -99 | -93 | -99 | -99 | -99 | -99 | -93 | -99 | -99 |  |  | -96 | -99 | -99 | -99 |  | -94 | -99 | -99 | -99 | -99 | -93 | -99 |  |  |  | -99 | -99 | -99 |  |  | -96 | -99 | -99 | -99 |  | -94 | -99 | -99 | -99 | -99 | -93 | -99 |  |  |  | -99 | -99 | -99 |  |  | -96 | -99 | -99 |  |  | -96 | -99 | -99 | -99 |  | -94 | -99 | -99 | -99 |  | -94 | -99 | -99 | -99 |  | -94 | -99 | -99 | -99 | -99 | -93 | -99 | -99 | -99 | -99 | -93 | -99 | -99 | -99 | -99 | -93 | -99 | -99 | -99 | -99 | -93 | -99 | -99 |  |  | -96 | -99 | -99 |  |  | -96 | -99 | -99 | -99 |  | -94 | -99 | -99 | -99 |  | -94 | -99 | -99 | -99 |  | -94 | -99 | -99 | -99 | -99 | -93 | -99 | -99 | -99 | -99 | -93 | -99 | -99 | -99 | -99 | -93 | -99 | -99 | -99 | -99 | -93 | -99 | -99 |  |  | -96 | -99 | -99 | -99 |  | -94 | -99 | -99 | -99 | -99 | -93 | -99 |  |  |  | -99 | -99 | -99 |  |  | -96 | -99 | -99 |  |  | -96 | -99 | -99 | -99 |  | -94 | -99 | -99 | -99 |  | -94 | -99 | -99 | -99 |  | -94 | -99 | -99 | -99 | -99 | -93 | -99 | -99 | -99 | -99 | -93 | -99 | -99 | -99 | -99 | -93 | -99 | -99 | -99 | -99 | -93 | -99 | -99 |  |  | -96 | -99 | -99 |  |  | -96 | -99 | -99 | -99 |  | -94 | -99 | -99 | -99 |  | -94 | -99 | -99 | -99 |  | -94 | -99 | -99 | -99 | -99 | -93 | -99 | -99 | -99 | -99 | -93 | -99 | -99 | -99 | -99 | -93 | -99 | -99 | -99 | -99 | -93 | -99 | -99 |  |  | -96 | -99 | -99 | -99 |  | -94 | -99 | -99 | -99 | -99 | -93 | -99 |  |  |  | -99 | -99 | -99 |  |  | -96 | -99 | -99 | -99 |  | -94 | -99 | -99 | -99 | -99 | -93 | -99 |  |  |  | -99 | -99 | -99 |  |  | -96 | -99 | -99 |  |  | -96 | -99 | -99 | -99 |  | -94 | -99 | -99 | -99 |  | -94 | -99 | -99 | -99 |  | -94 | -99 | -99 | -99 | -99 | -93 | -99 | -99 | -99 | -99 | -93 | -99 | -99 | -99 | -99 | -93 | -99 | -99 | -99 | -99 | -93 | -99 | -99 |  |  | -96 | -99 | -99 |  |  | -96 | -99 | -99 | -99 |  | -94 | -99 | -99 | -99 |  | -94 | -99 | -99 | -99 |  | -94 | -99 | -99 | -99 | -99 | -93 | -99 | -99 | -99 | -99 | -93 | -99 | -99 | -99 | -99 | -93 | -99 | -99 | -99 | -99 | -93 | -99 | -99 |  |  | -96 | -99 | -99 | -99 |  | -94 | -99 | -99 | -99 | -99 | -93 | -99 |  |  |  | -99 | -99 | -99 |  |  | -96 | -99 | -99 |  |  | -96 | -99 | -99 | -99 |  | -94 | -99 | -99 | -99 |  | -94 | -99 | -99 | -99 |  | -94 | -99 | -99 | -99 | -99 | -93 | -99 | -99 | -99 | -99 | -93 | -99 | -99 | -99 | -99 | -93 | -99 | -99 | -99 | -99 | -93 | -99 | -99 |  |  | -96 | -99 | -99 |  |  | -96 | -99 | -99 | -99 |  | -94 | -99 | -99 | -99 |  | -94 | -99 | -99 | -99 |  | -94 | -99 | -99 | -99 | -99 | -93 | -99 | -99 | -99 | -99 | -93 | -99 | -99 | -99 | -99 | -93 | -99 | -99 | -99 | -99 | -93 | -99 | -99 |  |  | -96 | -99 | -99 | -99 |  | -94 | -99 | -99 | -99 | -99 | -93 | -99 |  |  |  | -99 | -99 | -99 |  |  | -96 | -99 | -99 | -99 |  | -94 | -99 | -99 | -99 | -99 | -93 | -99 |  |  |  | -99 | -99 | -99 |  |  | -96 | -99 | -99 |  |  | -96 | -99 | -99 | -99 |  | -94 | -99 | -99 | -99 |  | -94 | -99 | -99 | -99 |  | -94 | -99 | -99 | -99 | -99 | -93 | -99 | -99 | -99 | -99 | -93 | -99 | -99 | -99 | -99 | -93 | -99 | -99 | -99 | -99 | -93 | -99 | -99 |  |  | -96 | -99 | -99 |  |  | -96 | -99 | -99 | -99 |  | -94 | -99 | -99 | -99 |  | -94 | -99 | -99 | -99 |  | -94 | -99 | -99 | -99 | -99 | -93 | -99 | -99 | -99 | -99 | -93 | -99 | -99 | -99 | -99 | -93 | -99 | -99 | -99 | -99 | -93 | -99 | -99 |  |  | -96 | -99 | -99 | -99 |  | -94 | -99 | -99 | -99 | -99 | -93 | -99 |  |  |  | -99 | -99 | -99 |  |  | -96 | -99 | -99 |  |  | -96 | -99 | -99 | -99 |  | -94 | -99 | -99 | -99 |  | -94 | -99 | -99 | -99 |  | -94 | -99 | -99 | -99 | -99 | -93 | -99 | -99 | -99 | -99 | -93 | -99 | -99 | -99 | -99 | -93 | -99 | -99 | -99 | -99 | -93 | -99 | -99 |  |  | -96 | -99 | -99 |  |  | -96 | -99 | -99 | -99 |  | -94 | -99 | -99 | -99 |  | -94 | -99 | -99 | -99 |  | -94 | -99 | -99 | -99 | -99 | -93 | -99 | -99 | -99 | -99 | -93 | -99 | -99 | -99 | -99 | -93 | -99 | -99 | -99 | -99 | -93 | -99 | -99 |  |  | -96 | -99 | -99 | -99 |  | -94 | -99 | -99 | -99 | -99 | -93
| 5765 | 153 | -99 |  |  |  | -99 | -99 | -99 |  |  | -96 | -99 | -99 | -99 |  | -94 | -99 | -99 | -99 | -99 | -93 | -99 | -99 |  |  | -96 | -99 | -99 | -99 |  | -94 | -99 | -99 | -99 | -99 | -93 | -99 |  |  |  | -99 | -99 | -99 |  |  | -96 | -99 | -99 |  |  | -96 | -99 | -99 | -99 |  | -94 | -99 | -99 | -99 |  | -94 | -99 | -99 | -99 |  | -94 | -99 | -99 | -99 | -99 | -93 | -99 | -99 | -99 | -99 | -93 | -99 | -99 | -99 | -99 | -93 | -99 | -99 | -99 | -99 | -93 | -99 | -99 |  |  | -96 | -99 | -99 |  |  | -96 | -99 | -99 | -99 |  | -94 | -99 | -99 | -99 |  | -94 | -99 | -99 | -99 |  | -94 | -99 | -99 | -99 | -99 | -93 | -99 | -99 | -99 | -99 | -93 | -99 | -99 | -99 | -99 | -93 | -99 | -99 | -99 | -99 | -93 | -99 | -99 |  |  | -96 | -99 | -99 | -99 |  | -94 | -99 | -99 | -99 | -99 | -93 | -99 |  |  |  | -99 | -99 | -99 |  |  | -96 | -99 | -99 |  |  | -96 | -99 | -99 | -99 |  | -94 | -99 | -99 | -99 |  | -94 | -99 | -99 | -99 |  | -94 | -99 | -99 | -99 | -99 | -93 | -99 | -99 | -99 | -99 | -93 | -99 | -99 | -99 | -99 | -93 | -99 | -99 | -99 | -99 | -93 | -99 | -99 |  |  | -96 | -99 | -99 |  |  | -96 | -99 | -99 | -99 |  | -94 | -99 | -99 | -99 |  | -94 | -99 | -99 | -99 |  | -94 | -99 | -99 | -99 | -99 | -93 | -99 | -99 | -99 | -99 | -93 | -99 | -99 | -99 | -99 | -93 | -99 | -99 | -99 | -99 | -93 | -99 | -99 |  |  | -96 | -99 | -99 | -99 |  | -94 | -99 | -99 | -99 | -99 | -93 | 0 |  |  |  | 0 | 0 | 0 |  |  | 0 | 0 | 0 | 0 |  | 0 | 0 | 0 | 0 | 0 | 0 | 0 |  |  |  | 0 | 0 | 0 |  |  | 0 | 0 | 0 |  |  | 0 | 0 | 0 | 0 |  | 0 | 0 | 0 | 0 |  | 0 | 0 | 0 | 0 |  | 0 | 0 | 0 | 0 | 0 | 0 | 0 | 0 | 0 | 0 | 0 | 0 | 0 | 0 | 0 | 0 | 0 | 0 | 0 | 0 | 0 | 0 | 0 |  |  | 0 | 0 | 0 |  |  | 0 | 0 | 0 | 0 |  | 0 | 0 | 0 | 0 |  | 0 | 0 | 0 | 0 |  | 0 | 0 | 0 | 0 | 0 | 0 | 0 | 0 | 0 | 0 | 0 | 0 | 0 | 0 | 0 | 0 | 0 | 0 | 0 | 0 | 0 | 0 | 0 |  |  | 0 | 0 | 0 | 0 |  | 0 | 0 | 0 | 0 | 0 | 0 | 0 |  |  |  | 0 | 0 | 0 |  |  | 0 | 0 | 0 |  |  | 0 | 0 | 0 | 0 |  | 0 | 0 | 0 | 0 |  | 0 | 0 | 0 | 0 |  | 0 | 0 | 0 | 0 | 0 | 0 | 0 | 0 | 0 | 0 | 0 | 0 | 0 | 0 | 0 | 0 | 0 | 0 | 0 | 0 | 0 | 0 | 0 |  |  | 0 | 0 | 0 |  |  | 0 | 0 | 0 | 0 |  | 0 | 0 | 0 | 0 |  | 0 | 0 | 0 | 0 |  | 0 | 0 | 0 | 0 | 0 | 0 | 0 | 0 | 0 | 0 | 0 | 0 | 0 | 0 | 0 | 0 | 0 | 0 | 0 | 0 | 0 | 0 | 0 |  |  | 0 | 0 | 0 | 0 |  | 0 | 0 | 0 | 0 | 0 | 0 | 0 |  |  |  | 0 | 0 | 0 |  |  | 0 | 0 | 0 | 0 |  | 0 | 0 | 0 | 0 | 0 | 0 | 0 |  |  |  | 0 | 0 | 0 |  |  | 0 | 0 | 0 |  |  | 0 | 0 | 0 | 0 |  | 0 | 0 | 0 | 0 |  | 0 | 0 | 0 | 0 |  | 0 | 0 | 0 | 0 | 0 | 0 | 0 | 0 | 0 | 0 | 0 | 0 | 0 | 0 | 0 | 0 | 0 | 0 | 0 | 0 | 0 | 0 | 0 |  |  | 0 | 0 | 0 |  |  | 0 | 0 | 0 | 0 |  | 0 | 0 | 0 | 0 |  | 0 | 0 | 0 | 0 |  | 0 | 0 | 0 | 0 | 0 | 0 | 0 | 0 | 0 | 0 | 0 | 0 | 0 | 0 | 0 | 0 | 0 | 0 | 0 | 0 | 0 | 0 | 0 |  |  | 0 | 0 | 0 | 0 |  | 0 | 0 | 0 | 0 | 0 | 0 | 0 |  |  |  | 0 | 0 | 0 |  |  | 0 | 0 | 0 |  |  | 0 | 0 | 0 | 0 |  | 0 | 0 | 0 | 0 |  | 0 | 0 | 0 | 0 |  | 0 | 0 | 0 | 0 | 0 | 0 | 0 | 0 | 0 | 0 | 0 | 0 | 0 | 0 | 0 | 0 | 0 | 0 | 0 | 0 | 0 | 0 | 0 |  |  | 0 | 0 | 0 |  |  | 0 | 0 | 0 | 0 |  | 0 | 0 | 0 | 0 |  | 0 | 0 | 0 | 0 |  | 0 | 0 | 0 | 0 | 0 | 0 | 0 | 0 | 0 | 0 | 0 | 0 | 0 | 0 | 0 | 0 | 0 | 0 | 0 | 0 | 0 | 0 | 0 |  |  | 0 | 0 | 0 | 0 |  | 0 | 0 | 0 | 0 | 0 | 0 | -99 |  |  |  | -99 | -99 | -99 |  |  | -96 | -99 | -99 | -99 |  | -94 | -99 | -99 | -99 | -99 | -93 | -99 |  |  |  | -99 | -99 | -99 |  |  | -96 | -99 | -99 |  |  | -96 | -99 | -99 | -99 |  | -94 | -99 | -99 | -99 |  | -94 | -99 | -99 | -99 |  | -94 | -99 | -99 | -99 | -99 | -93 | -99 | -99 | -99 | -99 | -93 | -99 | -99 | -99 | -99 | -93 | -99 | -99 | -99 | -99 | -93 | -99 | -99 |  |  | -96 | -99 | -99 |  |  | -96 | -99 | -99 | -99 |  | -94 | -99 | -99 | -99 |  | -94 | -99 | -99 | -99 |  | -94 | -99 | -99 | -99 | -99 | -93 | -99 | -99 | -99 | -99 | -93 | -99 | -99 | -99 | -99 | -93 | -99 | -99 | -99 | -99 | -93 | -99 | -99 |  |  | -96 | -99 | -99 | -99 |  | -94 | -99 | -99 | -99 | -99 | -93 | -99 |  |  |  | -99 | -99 | -99 |  |  | -96 | -99 | -99 |  |  | -96 | -99 | -99 | -99 |  | -94 | -99 | -99 | -99 |  | -94 | -99 | -99 | -99 |  | -94 | -99 | -99 | -99 | -99 | -93 | -99 | -99 | -99 | -99 | -93 | -99 | -99 | -99 | -99 | -93 | -99 | -99 | -99 | -99 | -93 | -99 | -99 |  |  | -96 | -99 | -99 |  |  | -96 | -99 | -99 | -99 |  | -94 | -99 | -99 | -99 |  | -94 | -99 | -99 | -99 |  | -94 | -99 | -99 | -99 | -99 | -93 | -99 | -99 | -99 | -99 | -93 | -99 | -99 | -99 | -99 | -93 | -99 | -99 | -99 | -99 | -93 | -99 | -99 |  |  | -96 | -99 | -99 | -99 |  | -94 | -99 | -99 | -99 | -99 | -93
| 5785 | 157 | -99 |  |  |  | -99 | -99 | -99 |  |  | -96 | -99 | -99 | -99 |  | -94 | -99 | -99 | -99 | -99 | -93 | -99 | -99 |  |  | -96 | -99 | -99 | -99 |  | -94 | -99 | -99 | -99 | -99 | -93 | -99 |  |  |  | -99 | -99 | -99 |  |  | -96 | -99 | -99 |  |  | -96 | -99 | -99 | -99 |  | -94 | -99 | -99 | -99 |  | -94 | -99 | -99 | -99 |  | -94 | -99 | -99 | -99 | -99 | -93 | -99 | -99 | -99 | -99 | -93 | -99 | -99 | -99 | -99 | -93 | -99 | -99 | -99 | -99 | -93 | -99 | -99 |  |  | -96 | -99 | -99 |  |  | -96 | -99 | -99 | -99 |  | -94 | -99 | -99 | -99 |  | -94 | -99 | -99 | -99 |  | -94 | -99 | -99 | -99 | -99 | -93 | -99 | -99 | -99 | -99 | -93 | -99 | -99 | -99 | -99 | -93 | -99 | -99 | -99 | -99 | -93 | -99 | -99 |  |  | -96 | -99 | -99 | -99 |  | -94 | -99 | -99 | -99 | -99 | -93 | -99 |  |  |  | -99 | -99 | -99 |  |  | -96 | -99 | -99 |  |  | -96 | -99 | -99 | -99 |  | -94 | -99 | -99 | -99 |  | -94 | -99 | -99 | -99 |  | -94 | -99 | -99 | -99 | -99 | -93 | -99 | -99 | -99 | -99 | -93 | -99 | -99 | -99 | -99 | -93 | -99 | -99 | -99 | -99 | -93 | -99 | -99 |  |  | -96 | -99 | -99 |  |  | -96 | -99 | -99 | -99 |  | -94 | -99 | -99 | -99 |  | -94 | -99 | -99 | -99 |  | -94 | -99 | -99 | -99 | -99 | -93 | -99 | -99 | -99 | -99 | -93 | -99 | -99 | -99 | -99 | -93 | -99 | -99 | -99 | -99 | -93 | -99 | -99 |  |  | -96 | -99 | -99 | -99 |  | -94 | -99 | -99 | -99 | -99 | -93 | -99 |  |  |  | -99 | -99 | -99 |  |  | -96 | -99 | -99 | -99 |  | -94 | -99 | -99 | -99 | -99 | -93 | -99 |  |  |  | -99 | -99 | -99 |  |  | -96 | -99 | -99 |  |  | -96 | -99 | -99 | -99 |  | -94 | -99 | -99 | -99 |  | -94 | -99 | -99 | -99 |  | -94 | -99 | -99 | -99 | -99 | -93 | -99 | -99 | -99 | -99 | -93 | -99 | -99 | -99 | -99 | -93 | -99 | -99 | -99 | -99 | -93 | -99 | -99 |  |  | -96 | -99 | -99 |  |  | -96 | -99 | -99 | -99 |  | -94 | -99 | -99 | -99 |  | -94 | -99 | -99 | -99 |  | -94 | -99 | -99 | -99 | -99 | -93 | -99 | -99 | -99 | -99 | -93 | -99 | -99 | -99 | -99 | -93 | -99 | -99 | -99 | -99 | -93 | -99 | -99 |  |  | -96 | -99 | -99 | -99 |  | -94 | -99 | -99 | -99 | -99 | -93 | -99 |  |  |  | -99 | -99 | -99 |  |  | -96 | -99 | -99 |  |  | -96 | -99 | -99 | -99 |  | -94 | -99 | -99 | -99 |  | -94 | -99 | -99 | -99 |  | -94 | -99 | -99 | -99 | -99 | -93 | -99 | -99 | -99 | -99 | -93 | -99 | -99 | -99 | -99 | -93 | -99 | -99 | -99 | -99 | -93 | -99 | -99 |  |  | -96 | -99 | -99 |  |  | -96 | -99 | -99 | -99 |  | -94 | -99 | -99 | -99 |  | -94 | -99 | -99 | -99 |  | -94 | -99 | -99 | -99 | -99 | -93 | -99 | -99 | -99 | -99 | -93 | -99 | -99 | -99 | -99 | -93 | -99 | -99 | -99 | -99 | -93 | -99 | -99 |  |  | -96 | -99 | -99 | -99 |  | -94 | -99 | -99 | -99 | -99 | -93 | 0 |  |  |  | 0 | 0 | 0 |  |  | 0 | 0 | 0 | 0 |  | 0 | 0 | 0 | 0 | 0 | 0 | 0 |  |  |  | 0 | 0 | 0 |  |  | 0 | 0 | 0 |  |  | 0 | 0 | 0 | 0 |  | 0 | 0 | 0 | 0 |  | 0 | 0 | 0 | 0 |  | 0 | 0 | 0 | 0 | 0 | 0 | 0 | 0 | 0 | 0 | 0 | 0 | 0 | 0 | 0 | 0 | 0 | 0 | 0 | 0 | 0 | 0 | 0 |  |  | 0 | 0 | 0 |  |  | 0 | 0 | 0 | 0 |  | 0 | 0 | 0 | 0 |  | 0 | 0 | 0 | 0 |  | 0 | 0 | 0 | 0 | 0 | 0 | 0 | 0 | 0 | 0 | 0 | 0 | 0 | 0 | 0 | 0 | 0 | 0 | 0 | 0 | 0 | 0 | 0 |  |  | 0 | 0 | 0 | 0 |  | 0 | 0 | 0 | 0 | 0 | 0 | 0 |  |  |  | 0 | 0 | 0 |  |  | 0 | 0 | 0 |  |  | 0 | 0 | 0 | 0 |  | 0 | 0 | 0 | 0 |  | 0 | 0 | 0 | 0 |  | 0 | 0 | 0 | 0 | 0 | 0 | 0 | 0 | 0 | 0 | 0 | 0 | 0 | 0 | 0 | 0 | 0 | 0 | 0 | 0 | 0 | 0 | 0 |  |  | 0 | 0 | 0 |  |  | 0 | 0 | 0 | 0 |  | 0 | 0 | 0 | 0 |  | 0 | 0 | 0 | 0 |  | 0 | 0 | 0 | 0 | 0 | 0 | 0 | 0 | 0 | 0 | 0 | 0 | 0 | 0 | 0 | 0 | 0 | 0 | 0 | 0 | 0 | 0 | 0 |  |  | 0 | 0 | 0 | 0 |  | 0 | 0 | 0 | 0 | 0 | 0 | -99 |  |  |  | -99 | -99 | -99 |  |  | -96 | -99 | -99 | -99 |  | -94 | -99 | -99 | -99 | -99 | -93 | -99 |  |  |  | -99 | -99 | -99 |  |  | -96 | -99 | -99 |  |  | -96 | -99 | -99 | -99 |  | -94 | -99 | -99 | -99 |  | -94 | -99 | -99 | -99 |  | -94 | -99 | -99 | -99 | -99 | -93 | -99 | -99 | -99 | -99 | -93 | -99 | -99 | -99 | -99 | -93 | -99 | -99 | -99 | -99 | -93 | -99 | -99 |  |  | -96 | -99 | -99 |  |  | -96 | -99 | -99 | -99 |  | -94 | -99 | -99 | -99 |  | -94 | -99 | -99 | -99 |  | -94 | -99 | -99 | -99 | -99 | -93 | -99 | -99 | -99 | -99 | -93 | -99 | -99 | -99 | -99 | -93 | -99 | -99 | -99 | -99 | -93 | -99 | -99 |  |  | -96 | -99 | -99 | -99 |  | -94 | -99 | -99 | -99 | -99 | -93 | -99 |  |  |  | -99 | -99 | -99 |  |  | -96 | -99 | -99 |  |  | -96 | -99 | -99 | -99 |  | -94 | -99 | -99 | -99 |  | -94 | -99 | -99 | -99 |  | -94 | -99 | -99 | -99 | -99 | -93 | -99 | -99 | -99 | -99 | -93 | -99 | -99 | -99 | -99 | -93 | -99 | -99 | -99 | -99 | -93 | -99 | -99 |  |  | -96 | -99 | -99 |  |  | -96 | -99 | -99 | -99 |  | -94 | -99 | -99 | -99 |  | -94 | -99 | -99 | -99 |  | -94 | -99 | -99 | -99 | -99 | -93 | -99 | -99 | -99 | -99 | -93 | -99 | -99 | -99 | -99 | -93 | -99 | -99 | -99 | -99 | -93 | -99 | -99 |  |  | -96 | -99 | -99 | -99 |  | -94 | -99 | -99 | -99 | -99 | -93
| 5805 | 161 | -99 |  |  |  | -99 | -99 | -99 |  |  | -96 | -99 | -99 | -99 |  | -94 | -99 | -99 | -99 | -99 | -93 | -99 | -99 |  |  | -96 | -99 | -99 | -99 |  | -94 | -99 | -99 | -99 | -99 | -93 | -99 |  |  |  | -99 | -99 | -99 |  |  | -96 | -99 | -99 |  |  | -96 | -99 | -99 | -99 |  | -94 | -99 | -99 | -99 |  | -94 | -99 | -99 | -99 |  | -94 | -99 | -99 | -99 | -99 | -93 | -99 | -99 | -99 | -99 | -93 | -99 | -99 | -99 | -99 | -93 | -99 | -99 | -99 | -99 | -93 | -99 | -99 |  |  | -96 | -99 | -99 |  |  | -96 | -99 | -99 | -99 |  | -94 | -99 | -99 | -99 |  | -94 | -99 | -99 | -99 |  | -94 | -99 | -99 | -99 | -99 | -93 | -99 | -99 | -99 | -99 | -93 | -99 | -99 | -99 | -99 | -93 | -99 | -99 | -99 | -99 | -93 | -99 | -99 |  |  | -96 | -99 | -99 | -99 |  | -94 | -99 | -99 | -99 | -99 | -93 | -99 |  |  |  | -99 | -99 | -99 |  |  | -96 | -99 | -99 |  |  | -96 | -99 | -99 | -99 |  | -94 | -99 | -99 | -99 |  | -94 | -99 | -99 | -99 |  | -94 | -99 | -99 | -99 | -99 | -93 | -99 | -99 | -99 | -99 | -93 | -99 | -99 | -99 | -99 | -93 | -99 | -99 | -99 | -99 | -93 | -99 | -99 |  |  | -96 | -99 | -99 |  |  | -96 | -99 | -99 | -99 |  | -94 | -99 | -99 | -99 |  | -94 | -99 | -99 | -99 |  | -94 | -99 | -99 | -99 | -99 | -93 | -99 | -99 | -99 | -99 | -93 | -99 | -99 | -99 | -99 | -93 | -99 | -99 | -99 | -99 | -93 | -99 | -99 |  |  | -96 | -99 | -99 | -99 |  | -94 | -99 | -99 | -99 | -99 | -93 | 0 |  |  |  | 0 | 0 | 0 |  |  | 0 | 0 | 0 | 0 |  | 0 | 0 | 0 | 0 | 0 | 0 | 0 |  |  |  | 0 | 0 | 0 |  |  | 0 | 0 | 0 |  |  | 0 | 0 | 0 | 0 |  | 0 | 0 | 0 | 0 |  | 0 | 0 | 0 | 0 |  | 0 | 0 | 0 | 0 | 0 | 0 | 0 | 0 | 0 | 0 | 0 | 0 | 0 | 0 | 0 | 0 | 0 | 0 | 0 | 0 | 0 | 0 | 0 |  |  | 0 | 0 | 0 |  |  | 0 | 0 | 0 | 0 |  | 0 | 0 | 0 | 0 |  | 0 | 0 | 0 | 0 |  | 0 | 0 | 0 | 0 | 0 | 0 | 0 | 0 | 0 | 0 | 0 | 0 | 0 | 0 | 0 | 0 | 0 | 0 | 0 | 0 | 0 | 0 | 0 |  |  | 0 | 0 | 0 | 0 |  | 0 | 0 | 0 | 0 | 0 | 0 | 0 |  |  |  | 0 | 0 | 0 |  |  | 0 | 0 | 0 |  |  | 0 | 0 | 0 | 0 |  | 0 | 0 | 0 | 0 |  | 0 | 0 | 0 | 0 |  | 0 | 0 | 0 | 0 | 0 | 0 | 0 | 0 | 0 | 0 | 0 | 0 | 0 | 0 | 0 | 0 | 0 | 0 | 0 | 0 | 0 | 0 | 0 |  |  | 0 | 0 | 0 |  |  | 0 | 0 | 0 | 0 |  | 0 | 0 | 0 | 0 |  | 0 | 0 | 0 | 0 |  | 0 | 0 | 0 | 0 | 0 | 0 | 0 | 0 | 0 | 0 | 0 | 0 | 0 | 0 | 0 | 0 | 0 | 0 | 0 | 0 | 0 | 0 | 0 |  |  | 0 | 0 | 0 | 0 |  | 0 | 0 | 0 | 0 | 0 | 0 | 0 |  |  |  | 0 | 0 | 0 |  |  | 0 | 0 | 0 | 0 |  | 0 | 0 | 0 | 0 | 0 | 0 | 0 |  |  |  | 0 | 0 | 0 |  |  | 0 | 0 | 0 |  |  | 0 | 0 | 0 | 0 |  | 0 | 0 | 0 | 0 |  | 0 | 0 | 0 | 0 |  | 0 | 0 | 0 | 0 | 0 | 0 | 0 | 0 | 0 | 0 | 0 | 0 | 0 | 0 | 0 | 0 | 0 | 0 | 0 | 0 | 0 | 0 | 0 |  |  | 0 | 0 | 0 |  |  | 0 | 0 | 0 | 0 |  | 0 | 0 | 0 | 0 |  | 0 | 0 | 0 | 0 |  | 0 | 0 | 0 | 0 | 0 | 0 | 0 | 0 | 0 | 0 | 0 | 0 | 0 | 0 | 0 | 0 | 0 | 0 | 0 | 0 | 0 | 0 | 0 |  |  | 0 | 0 | 0 | 0 |  | 0 | 0 | 0 | 0 | 0 | 0 | 0 |  |  |  | 0 | 0 | 0 |  |  | 0 | 0 | 0 |  |  | 0 | 0 | 0 | 0 |  | 0 | 0 | 0 | 0 |  | 0 | 0 | 0 | 0 |  | 0 | 0 | 0 | 0 | 0 | 0 | 0 | 0 | 0 | 0 | 0 | 0 | 0 | 0 | 0 | 0 | 0 | 0 | 0 | 0 | 0 | 0 | 0 |  |  | 0 | 0 | 0 |  |  | 0 | 0 | 0 | 0 |  | 0 | 0 | 0 | 0 |  | 0 | 0 | 0 | 0 |  | 0 | 0 | 0 | 0 | 0 | 0 | 0 | 0 | 0 | 0 | 0 | 0 | 0 | 0 | 0 | 0 | 0 | 0 | 0 | 0 | 0 | 0 | 0 |  |  | 0 | 0 | 0 | 0 |  | 0 | 0 | 0 | 0 | 0 | 0 | -99 |  |  |  | -99 | -99 | -99 |  |  | -96 | -99 | -99 | -99 |  | -94 | -99 | -99 | -99 | -99 | -93 | -99 |  |  |  | -99 | -99 | -99 |  |  | -96 | -99 | -99 |  |  | -96 | -99 | -99 | -99 |  | -94 | -99 | -99 | -99 |  | -94 | -99 | -99 | -99 |  | -94 | -99 | -99 | -99 | -99 | -93 | -99 | -99 | -99 | -99 | -93 | -99 | -99 | -99 | -99 | -93 | -99 | -99 | -99 | -99 | -93 | -99 | -99 |  |  | -96 | -99 | -99 |  |  | -96 | -99 | -99 | -99 |  | -94 | -99 | -99 | -99 |  | -94 | -99 | -99 | -99 |  | -94 | -99 | -99 | -99 | -99 | -93 | -99 | -99 | -99 | -99 | -93 | -99 | -99 | -99 | -99 | -93 | -99 | -99 | -99 | -99 | -93 | -99 | -99 |  |  | -96 | -99 | -99 | -99 |  | -94 | -99 | -99 | -99 | -99 | -93 | -99 |  |  |  | -99 | -99 | -99 |  |  | -96 | -99 | -99 |  |  | -96 | -99 | -99 | -99 |  | -94 | -99 | -99 | -99 |  | -94 | -99 | -99 | -99 |  | -94 | -99 | -99 | -99 | -99 | -93 | -99 | -99 | -99 | -99 | -93 | -99 | -99 | -99 | -99 | -93 | -99 | -99 | -99 | -99 | -93 | -99 | -99 |  |  | -96 | -99 | -99 |  |  | -96 | -99 | -99 | -99 |  | -94 | -99 | -99 | -99 |  | -94 | -99 | -99 | -99 |  | -94 | -99 | -99 | -99 | -99 | -93 | -99 | -99 | -99 | -99 | -93 | -99 | -99 | -99 | -99 | -93 | -99 | -99 | -99 | -99 | -93 | -99 | -99 |  |  | -96 | -99 | -99 | -99 |  | -94 | -99 | -99 | -99 | -99 | -93
5.8 ISM | 5825 | 165 | -99 |  |  |  | -99 | -99 | -99 |  |  | -96 | -99 | -99 | -99 |  | -94 | -99 | -99 | -99 | -99 | -93 | -99 | -99 |  |  | -96 | -99 | -99 | -99 |  | -94 | -99 | -99 | -99 | -99 | -93 | -99 |  |  |  | -99 | -99 | -99 |  |  | -96 | -99 | -99 |  |  | -96 | -99 | -99 | -99 |  | -94 | -99 | -99 | -99 |  | -94 | -99 | -99 | -99 |  | -94 | -99 | -99 | -99 | -99 | -93 | -99 | -99 | -99 | -99 | -93 | -99 | -99 | -99 | -99 | -93 | -99 | -99 | -99 | -99 | -93 | -99 | -99 |  |  | -96 | -99 | -99 |  |  | -96 | -99 | -99 | -99 |  | -94 | -99 | -99 | -99 |  | -94 | -99 | -99 | -99 |  | -94 | -99 | -99 | -99 | -99 | -93 | -99 | -99 | -99 | -99 | -93 | -99 | -99 | -99 | -99 | -93 | -99 | -99 | -99 | -99 | -93 | -99 | -99 |  |  | -96 | -99 | -99 | -99 |  | -94 | -99 | -99 | -99 | -99 | -93 | -99 |  |  |  | -99 | -99 | -99 |  |  | -96 | -99 | -99 |  |  | -96 | -99 | -99 | -99 |  | -94 | -99 | -99 | -99 |  | -94 | -99 | -99 | -99 |  | -94 | -99 | -99 | -99 | -99 | -93 | -99 | -99 | -99 | -99 | -93 | -99 | -99 | -99 | -99 | -93 | -99 | -99 | -99 | -99 | -93 | -99 | -99 |  |  | -96 | -99 | -99 |  |  | -96 | -99 | -99 | -99 |  | -94 | -99 | -99 | -99 |  | -94 | -99 | -99 | -99 |  | -94 | -99 | -99 | -99 | -99 | -93 | -99 | -99 | -99 | -99 | -93 | -99 | -99 | -99 | -99 | -93 | -99 | -99 | -99 | -99 | -93 | -99 | -99 |  |  | -96 | -99 | -99 | -99 |  | -94 | -99 | -99 | -99 | -99 | -93 | -99 |  |  |  | -99 | -99 | -99 |  |  | -96 | -99 | -99 | -99 |  | -94 | -99 | -99 | -99 | -99 | -93 | -99 |  |  |  | -99 | -99 | -99 |  |  | -96 | -99 | -99 |  |  | -96 | -99 | -99 | -99 |  | -94 | -99 | -99 | -99 |  | -94 | -99 | -99 | -99 |  | -94 | -99 | -99 | -99 | -99 | -93 | -99 | -99 | -99 | -99 | -93 | -99 | -99 | -99 | -99 | -93 | -99 | -99 | -99 | -99 | -93 | -99 | -99 |  |  | -96 | -99 | -99 |  |  | -96 | -99 | -99 | -99 |  | -94 | -99 | -99 | -99 |  | -94 | -99 | -99 | -99 |  | -94 | -99 | -99 | -99 | -99 | -93 | -99 | -99 | -99 | -99 | -93 | -99 | -99 | -99 | -99 | -93 | -99 | -99 | -99 | -99 | -93 | -99 | -99 |  |  | -96 | -99 | -99 | -99 |  | -94 | -99 | -99 | -99 | -99 | -93 | -99 |  |  |  | -99 | -99 | -99 |  |  | -96 | -99 | -99 |  |  | -96 | -99 | -99 | -99 |  | -94 | -99 | -99 | -99 |  | -94 | -99 | -99 | -99 |  | -94 | -99 | -99 | -99 | -99 | -93 | -99 | -99 | -99 | -99 | -93 | -99 | -99 | -99 | -99 | -93 | -99 | -99 | -99 | -99 | -93 | -99 | -99 |  |  | -96 | -99 | -99 |  |  | -96 | -99 | -99 | -99 |  | -94 | -99 | -99 | -99 |  | -94 | -99 | -99 | -99 |  | -94 | -99 | -99 | -99 | -99 | -93 | -99 | -99 | -99 | -99 | -93 | -99 | -99 | -99 | -99 | -93 | -99 | -99 | -99 | -99 | -93 | -99 | -99 |  |  | -96 | -99 | -99 | -99 |  | -94 | -99 | -99 | -99 | -99 | -93 | -99 |  |  |  | -99 | -99 | -99 |  |  | -96 | -99 | -99 | -99 |  | -94 | -99 | -99 | -99 | -99 | -93 | -99 |  |  |  | -99 | -99 | -99 |  |  | -96 | -99 | -99 |  |  | -96 | -99 | -99 | -99 |  | -94 | -99 | -99 | -99 |  | -94 | -99 | -99 | -99 |  | -94 | -99 | -99 | -99 | -99 | -93 | -99 | -99 | -99 | -99 | -93 | -99 | -99 | -99 | -99 | -93 | -99 | -99 | -99 | -99 | -93 | -99 | -99 |  |  | -96 | -99 | -99 |  |  | -96 | -99 | -99 | -99 |  | -94 | -99 | -99 | -99 |  | -94 | -99 | -99 | -99 |  | -94 | -99 | -99 | -99 | -99 | -93 | -99 | -99 | -99 | -99 | -93 | -99 | -99 | -99 | -99 | -93 | -99 | -99 | -99 | -99 | -93 | -99 | -99 |  |  | -96 | -99 | -99 | -99 |  | -94 | -99 | -99 | -99 | -99 | -93 | -99 |  |  |  | -99 | -99 | -99 |  |  | -96 | -99 | -99 |  |  | -96 | -99 | -99 | -99 |  | -94 | -99 | -99 | -99 |  | -94 | -99 | -99 | -99 |  | -94 | -99 | -99 | -99 | -99 | -93 | -99 | -99 | -99 | -99 | -93 | -99 | -99 | -99 | -99 | -93 | -99 | -99 | -99 | -99 | -93 | -99 | -99 |  |  | -96 | -99 | -99 |  |  | -96 | -99 | -99 | -99 |  | -94 | -99 | -99 | -99 |  | -94 | -99 | -99 | -99 |  | -94 | -99 | -99 | -99 | -99 | -93 | -99 | -99 | -99 | -99 | -93 | -99 | -99 | -99 | -99 | -93 | -99 | -99 | -99 | -99 | -93 | -99 | -99 |  |  | -96 | -99 | -99 | -99 |  | -94 | -99 | -99 | -99 | -99 | -93 | -99 |  |  |  | -99 | -99 | -99 |  |  | -96 | -99 | -99 | -99 |  | -94 | -99 | -99 | -99 | -99 | -93 | -99 |  |  |  | -99 | -99 | -99 |  |  | -96 | -99 | -99 |  |  | -96 | -99 | -99 | -99 |  | -94 | -99 | -99 | -99 |  | -94 | -99 | -99 | -99 |  | -94 | -99 | -99 | -99 | -99 | -93 | -99 | -99 | -99 | -99 | -93 | -99 | -99 | -99 | -99 | -93 | -99 | -99 | -99 | -99 | -93 | -99 | -99 |  |  | -96 | -99 | -99 |  |  | -96 | -99 | -99 | -99 |  | -94 | -99 | -99 | -99 |  | -94 | -99 | -99 | -99 |  | -94 | -99 | -99 | -99 | -99 | -93 | -99 | -99 | -99 | -99 | -93 | -99 | -99 | -99 | -99 | -93 | -99 | -99 | -99 | -99 | -93 | -99 | -99 |  |  | -96 | -99 | -99 | -99 |  | -94 | -99 | -99 | -99 | -99 | -93 | -99 |  |  |  | -99 | -99 | -99 |  |  | -96 | -99 | -99 |  |  | -96 | -99 | -99 | -99 |  | -94 | -99 | -99 | -99 |  | -94 | -99 | -99 | -99 |  | -94 | -99 | -99 | -99 | -99 | -93 | -99 | -99 | -99 | -99 | -93 | -99 | -99 | -99 | -99 | -93 | -99 | -99 | -99 | -99 | -93 | -99 | -99 |  |  | -96 | -99 | -99 |  |  | -96 | -99 | -99 | -99 |  | -94 | -99 | -99 | -99 |  | -94 | -99 | -99 | -99 |  | -94 | -99 | -99 | -99 | -99 | -93 | -99 | -99 | -99 | -99 | -93 | -99 | -99 | -99 | -99 | -93 | -99 | -99 | -99 | -99 | -93 | -99 | -99 |  |  | -96 | -99 | -99 | -99 |  | -94 | -99 | -99 | -99 | -99 | -93
| 5845 | 169 | -99 |  |  |  | -99 | -99 | -99 |  |  | -96 | -99 | -99 | -99 |  | -94 | -99 | -99 | -99 | -99 | -93 | -99 | -99 |  |  | -96 | -99 | -99 | -99 |  | -94 | -99 | -99 | -99 | -99 | -93 | -99 |  |  |  | -99 | -99 | -99 |  |  | -96 | -99 | -99 |  |  | -96 | -99 | -99 | -99 |  | -94 | -99 | -99 | -99 |  | -94 | -99 | -99 | -99 |  | -94 | -99 | -99 | -99 | -99 | -93 | -99 | -99 | -99 | -99 | -93 | -99 | -99 | -99 | -99 | -93 | -99 | -99 | -99 | -99 | -93 | -99 | -99 |  |  | -96 | -99 | -99 |  |  | -96 | -99 | -99 | -99 |  | -94 | -99 | -99 | -99 |  | -94 | -99 | -99 | -99 |  | -94 | -99 | -99 | -99 | -99 | -93 | -99 | -99 | -99 | -99 | -93 | -99 | -99 | -99 | -99 | -93 | -99 | -99 | -99 | -99 | -93 | -99 | -99 |  |  | -96 | -99 | -99 | -99 |  | -94 | -99 | -99 | -99 | -99 | -93 | -99 |  |  |  | -99 | -99 | -99 |  |  | -96 | -99 | -99 |  |  | -96 | -99 | -99 | -99 |  | -94 | -99 | -99 | -99 |  | -94 | -99 | -99 | -99 |  | -94 | -99 | -99 | -99 | -99 | -93 | -99 | -99 | -99 | -99 | -93 | -99 | -99 | -99 | -99 | -93 | -99 | -99 | -99 | -99 | -93 | -99 | -99 |  |  | -96 | -99 | -99 |  |  | -96 | -99 | -99 | -99 |  | -94 | -99 | -99 | -99 |  | -94 | -99 | -99 | -99 |  | -94 | -99 | -99 | -99 | -99 | -93 | -99 | -99 | -99 | -99 | -93 | -99 | -99 | -99 | -99 | -93 | -99 | -99 | -99 | -99 | -93 | -99 | -99 |  |  | -96 | -99 | -99 | -99 |  | -94 | -99 | -99 | -99 | -99 | -93 | -99 |  |  |  | -99 | -99 | -99 |  |  | -96 | -99 | -99 | -99 |  | -94 | -99 | -99 | -99 | -99 | -93 | -99 |  |  |  | -99 | -99 | -99 |  |  | -96 | -99 | -99 |  |  | -96 | -99 | -99 | -99 |  | -94 | -99 | -99 | -99 |  | -94 | -99 | -99 | -99 |  | -94 | -99 | -99 | -99 | -99 | -93 | -99 | -99 | -99 | -99 | -93 | -99 | -99 | -99 | -99 | -93 | -99 | -99 | -99 | -99 | -93 | -99 | -99 |  |  | -96 | -99 | -99 |  |  | -96 | -99 | -99 | -99 |  | -94 | -99 | -99 | -99 |  | -94 | -99 | -99 | -99 |  | -94 | -99 | -99 | -99 | -99 | -93 | -99 | -99 | -99 | -99 | -93 | -99 | -99 | -99 | -99 | -93 | -99 | -99 | -99 | -99 | -93 | -99 | -99 |  |  | -96 | -99 | -99 | -99 |  | -94 | -99 | -99 | -99 | -99 | -93 | -99 |  |  |  | -99 | -99 | -99 |  |  | -96 | -99 | -99 |  |  | -96 | -99 | -99 | -99 |  | -94 | -99 | -99 | -99 |  | -94 | -99 | -99 | -99 |  | -94 | -99 | -99 | -99 | -99 | -93 | -99 | -99 | -99 | -99 | -93 | -99 | -99 | -99 | -99 | -93 | -99 | -99 | -99 | -99 | -93 | -99 | -99 |  |  | -96 | -99 | -99 |  |  | -96 | -99 | -99 | -99 |  | -94 | -99 | -99 | -99 |  | -94 | -99 | -99 | -99 |  | -94 | -99 | -99 | -99 | -99 | -93 | -99 | -99 | -99 | -99 | -93 | -99 | -99 | -99 | -99 | -93 | -99 | -99 | -99 | -99 | -93 | -99 | -99 |  |  | -96 | -99 | -99 | -99 |  | -94 | -99 | -99 | -99 | -99 | -93 | -99 |  |  |  | -99 | -99 | -99 |  |  | -96 | -99 | -99 | -99 |  | -94 | -99 | -99 | -99 | -99 | -93 | -99 |  |  |  | -99 | -99 | -99 |  |  | -96 | -99 | -99 |  |  | -96 | -99 | -99 | -99 |  | -94 | -99 | -99 | -99 |  | -94 | -99 | -99 | -99 |  | -94 | -99 | -99 | -99 | -99 | -93 | -99 | -99 | -99 | -99 | -93 | -99 | -99 | -99 | -99 | -93 | -99 | -99 | -99 | -99 | -93 | -99 | -99 |  |  | -96 | -99 | -99 |  |  | -96 | -99 | -99 | -99 |  | -94 | -99 | -99 | -99 |  | -94 | -99 | -99 | -99 |  | -94 | -99 | -99 | -99 | -99 | -93 | -99 | -99 | -99 | -99 | -93 | -99 | -99 | -99 | -99 | -93 | -99 | -99 | -99 | -99 | -93 | -99 | -99 |  |  | -96 | -99 | -99 | -99 |  | -94 | -99 | -99 | -99 | -99 | -93 | -99 |  |  |  | -99 | -99 | -99 |  |  | -96 | -99 | -99 |  |  | -96 | -99 | -99 | -99 |  | -94 | -99 | -99 | -99 |  | -94 | -99 | -99 | -99 |  | -94 | -99 | -99 | -99 | -99 | -93 | -99 | -99 | -99 | -99 | -93 | -99 | -99 | -99 | -99 | -93 | -99 | -99 | -99 | -99 | -93 | -99 | -99 |  |  | -96 | -99 | -99 |  |  | -96 | -99 | -99 | -99 |  | -94 | -99 | -99 | -99 |  | -94 | -99 | -99 | -99 |  | -94 | -99 | -99 | -99 | -99 | -93 | -99 | -99 | -99 | -99 | -93 | -99 | -99 | -99 | -99 | -93 | -99 | -99 | -99 | -99 | -93 | -99 | -99 |  |  | -96 | -99 | -99 | -99 |  | -94 | -99 | -99 | -99 | -99 | -93 | -99 |  |  |  | -99 | -99 | -99 |  |  | -96 | -99 | -99 | -99 |  | -94 | -99 | -99 | -99 | -99 | -93 | -99 |  |  |  | -99 | -99 | -99 |  |  | -96 | -99 | -99 |  |  | -96 | -99 | -99 | -99 |  | -94 | -99 | -99 | -99 |  | -94 | -99 | -99 | -99 |  | -94 | -99 | -99 | -99 | -99 | -93 | -99 | -99 | -99 | -99 | -93 | -99 | -99 | -99 | -99 | -93 | -99 | -99 | -99 | -99 | -93 | -99 | -99 |  |  | -96 | -99 | -99 |  |  | -96 | -99 | -99 | -99 |  | -94 | -99 | -99 | -99 |  | -94 | -99 | -99 | -99 |  | -94 | -99 | -99 | -99 | -99 | -93 | -99 | -99 | -99 | -99 | -93 | -99 | -99 | -99 | -99 | -93 | -99 | -99 | -99 | -99 | -93 | -99 | -99 |  |  | -96 | -99 | -99 | -99 |  | -94 | -99 | -99 | -99 | -99 | -93 | -99 |  |  |  | -99 | -99 | -99 |  |  | -96 | -99 | -99 |  |  | -96 | -99 | -99 | -99 |  | -94 | -99 | -99 | -99 |  | -94 | -99 | -99 | -99 |  | -94 | -99 | -99 | -99 | -99 | -93 | -99 | -99 | -99 | -99 | -93 | -99 | -99 | -99 | -99 | -93 | -99 | -99 | -99 | -99 | -93 | -99 | -99 |  |  | -96 | -99 | -99 |  |  | -96 | -99 | -99 | -99 |  | -94 | -99 | -99 | -99 |  | -94 | -99 | -99 | -99 |  | -94 | -99 | -99 | -99 | -99 | -93 | -99 | -99 | -99 | -99 | -93 | -99 | -99 | -99 | -99 | -93 | -99 | -99 | -99 | -99 | -93 | -99 | -99 |  |  | -96 | -99 | -99 | -99 |  | -94 | -99 | -99 | -99 | -99 | -93
| 5865 | 173 | -99 |  |  |  | -99 | -99 | -99 |  |  | -96 | -99 | -99 | -99 |  | -94 | -99 | -99 | -99 | -99 | -93 | -99 | -99 |  |  | -96 | -99 | -99 | -99 |  | -94 | -99 | -99 | -99 | -99 | -93 | -99 |  |  |  | -99 | -99 | -99 |  |  | -96 | -99 | -99 |  |  | -96 | -99 | -99 | -99 |  | -94 | -99 | -99 | -99 |  | -94 | -99 | -99 | -99 |  | -94 | -99 | -99 | -99 | -99 | -93 | -99 | -99 | -99 | -99 | -93 | -99 | -99 | -99 | -99 | -93 | -99 | -99 | -99 | -99 | -93 | -99 | -99 |  |  | -96 | -99 | -99 |  |  | -96 | -99 | -99 | -99 |  | -94 | -99 | -99 | -99 |  | -94 | -99 | -99 | -99 |  | -94 | -99 | -99 | -99 | -99 | -93 | -99 | -99 | -99 | -99 | -93 | -99 | -99 | -99 | -99 | -93 | -99 | -99 | -99 | -99 | -93 | -99 | -99 |  |  | -96 | -99 | -99 | -99 |  | -94 | -99 | -99 | -99 | -99 | -93 | -99 |  |  |  | -99 | -99 | -99 |  |  | -96 | -99 | -99 |  |  | -96 | -99 | -99 | -99 |  | -94 | -99 | -99 | -99 |  | -94 | -99 | -99 | -99 |  | -94 | -99 | -99 | -99 | -99 | -93 | -99 | -99 | -99 | -99 | -93 | -99 | -99 | -99 | -99 | -93 | -99 | -99 | -99 | -99 | -93 | -99 | -99 |  |  | -96 | -99 | -99 |  |  | -96 | -99 | -99 | -99 |  | -94 | -99 | -99 | -99 |  | -94 | -99 | -99 | -99 |  | -94 | -99 | -99 | -99 | -99 | -93 | -99 | -99 | -99 | -99 | -93 | -99 | -99 | -99 | -99 | -93 | -99 | -99 | -99 | -99 | -93 | -99 | -99 |  |  | -96 | -99 | -99 | -99 |  | -94 | -99 | -99 | -99 | -99 | -93 | 0 |  |  |  | 0 | 0 | 0 |  |  | 0 | 0 | 0 | 0 |  | 0 | 0 | 0 | 0 | 0 | 0 | 0 |  |  |  | 0 | 0 | 0 |  |  | 0 | 0 | 0 |  |  | 0 | 0 | 0 | 0 |  | 0 | 0 | 0 | 0 |  | 0 | 0 | 0 | 0 |  | 0 | 0 | 0 | 0 | 0 | 0 | 0 | 0 | 0 | 0 | 0 | 0 | 0 | 0 | 0 | 0 | 0 | 0 | 0 | 0 | 0 | 0 | 0 |  |  | 0 | 0 | 0 |  |  | 0 | 0 | 0 | 0 |  | 0 | 0 | 0 | 0 |  | 0 | 0 | 0 | 0 |  | 0 | 0 | 0 | 0 | 0 | 0 | 0 | 0 | 0 | 0 | 0 | 0 | 0 | 0 | 0 | 0 | 0 | 0 | 0 | 0 | 0 | 0 | 0 |  |  | 0 | 0 | 0 | 0 |  | 0 | 0 | 0 | 0 | 0 | 0 | 0 |  |  |  | 0 | 0 | 0 |  |  | 0 | 0 | 0 |  |  | 0 | 0 | 0 | 0 |  | 0 | 0 | 0 | 0 |  | 0 | 0 | 0 | 0 |  | 0 | 0 | 0 | 0 | 0 | 0 | 0 | 0 | 0 | 0 | 0 | 0 | 0 | 0 | 0 | 0 | 0 | 0 | 0 | 0 | 0 | 0 | 0 |  |  | 0 | 0 | 0 |  |  | 0 | 0 | 0 | 0 |  | 0 | 0 | 0 | 0 |  | 0 | 0 | 0 | 0 |  | 0 | 0 | 0 | 0 | 0 | 0 | 0 | 0 | 0 | 0 | 0 | 0 | 0 | 0 | 0 | 0 | 0 | 0 | 0 | 0 | 0 | 0 | 0 |  |  | 0 | 0 | 0 | 0 |  | 0 | 0 | 0 | 0 | 0 | 0 | -99 |  |  |  | -99 | -99 | -99 |  |  | -96 | -99 | -99 | -99 |  | -94 | -99 | -99 | -99 | -99 | -93 | -99 |  |  |  | -99 | -99 | -99 |  |  | -96 | -99 | -99 |  |  | -96 | -99 | -99 | -99 |  | -94 | -99 | -99 | -99 |  | -94 | -99 | -99 | -99 |  | -94 | -99 | -99 | -99 | -99 | -93 | -99 | -99 | -99 | -99 | -93 | -99 | -99 | -99 | -99 | -93 | -99 | -99 | -99 | -99 | -93 | -99 | -99 |  |  | -96 | -99 | -99 |  |  | -96 | -99 | -99 | -99 |  | -94 | -99 | -99 | -99 |  | -94 | -99 | -99 | -99 |  | -94 | -99 | -99 | -99 | -99 | -93 | -99 | -99 | -99 | -99 | -93 | -99 | -99 | -99 | -99 | -93 | -99 | -99 | -99 | -99 | -93 | -99 | -99 |  |  | -96 | -99 | -99 | -99 |  | -94 | -99 | -99 | -99 | -99 | -93 | -99 |  |  |  | -99 | -99 | -99 |  |  | -96 | -99 | -99 |  |  | -96 | -99 | -99 | -99 |  | -94 | -99 | -99 | -99 |  | -94 | -99 | -99 | -99 |  | -94 | -99 | -99 | -99 | -99 | -93 | -99 | -99 | -99 | -99 | -93 | -99 | -99 | -99 | -99 | -93 | -99 | -99 | -99 | -99 | -93 | -99 | -99 |  |  | -96 | -99 | -99 |  |  | -96 | -99 | -99 | -99 |  | -94 | -99 | -99 | -99 |  | -94 | -99 | -99 | -99 |  | -94 | -99 | -99 | -99 | -99 | -93 | -99 | -99 | -99 | -99 | -93 | -99 | -99 | -99 | -99 | -93 | -99 | -99 | -99 | -99 | -93 | -99 | -99 |  |  | -96 | -99 | -99 | -99 |  | -94 | -99 | -99 | -99 | -99 | -93 | -99 |  |  |  | -99 | -99 | -99 |  |  | -96 | -99 | -99 | -99 |  | -94 | -99 | -99 | -99 | -99 | -93 | -99 |  |  |  | -99 | -99 | -99 |  |  | -96 | -99 | -99 |  |  | -96 | -99 | -99 | -99 |  | -94 | -99 | -99 | -99 |  | -94 | -99 | -99 | -99 |  | -94 | -99 | -99 | -99 | -99 | -93 | -99 | -99 | -99 | -99 | -93 | -99 | -99 | -99 | -99 | -93 | -99 | -99 | -99 | -99 | -93 | -99 | -99 |  |  | -96 | -99 | -99 |  |  | -96 | -99 | -99 | -99 |  | -94 | -99 | -99 | -99 |  | -94 | -99 | -99 | -99 |  | -94 | -99 | -99 | -99 | -99 | -93 | -99 | -99 | -99 | -99 | -93 | -99 | -99 | -99 | -99 | -93 | -99 | -99 | -99 | -99 | -93 | -99 | -99 |  |  | -96 | -99 | -99 | -99 |  | -94 | -99 | -99 | -99 | -99 | -93 | -99 |  |  |  | -99 | -99 | -99 |  |  | -96 | -99 | -99 |  |  | -96 | -99 | -99 | -99 |  | -94 | -99 | -99 | -99 |  | -94 | -99 | -99 | -99 |  | -94 | -99 | -99 | -99 | -99 | -93 | -99 | -99 | -99 | -99 | -93 | -99 | -99 | -99 | -99 | -93 | -99 | -99 | -99 | -99 | -93 | -99 | -99 |  |  | -96 | -99 | -99 |  |  | -96 | -99 | -99 | -99 |  | -94 | -99 | -99 | -99 |  | -94 | -99 | -99 | -99 |  | -94 | -99 | -99 | -99 | -99 | -93 | -99 | -99 | -99 | -99 | -93 | -99 | -99 | -99 | -99 | -93 | -99 | -99 | -99 | -99 | -93 | -99 | -99 |  |  | -96 | -99 | -99 | -99 |  | -94 | -99 | -99 | -99 | -99 | -93
Note on M8: Julian Land (julland): PSD
Note on R8: Julian Land (julland): PSD
Note on W8: Julian Land (julland): PSD
Note on AB8: Julian Land (julland): PSD
Note on AG8: Julian Land (julland): PSD
Note on AL8: Julian Land (julland):Power (Cold Temp)
Note on AL15: Julian Land (julland): PSD
Note on CY8: Julian Land (julland): PSD
Note on DN8: Julian Land (julland): Power (Cold temp)
Note on HE8: Julian Land (julland): PSD
Note on HT8: Julian Land (julland): Power (Cold temp)
Note on ABY8: Conducted Bandedge Average

## 5GHz -E
5 GHz Max Power (in dBm)
Regulatory Domain: -E, Antenna Gain: 5 dBi
DFS Channels Are In Italics |  |  | Non HT20 | [19 empty] | Non HT20 - Beam Form | [14 empty] | HT/VHT20 | [49 empty] | HT/VHT20 - Beam Form | [44 empty] | HT/VHT20 - STBC | [14 empty] | HE20 | [49 empty] | HE20 - Beam Form | [44 empty] | HE20 - STBC | [14 empty] | Non HT40 | [19 empty] | HT/VHT40 | [49 empty] | HT/VHT40 - Beam Form | [44 empty] | HT/VHT40 - STBC | [14 empty] | HE40 | [49 empty] | HE40 - Beam Form | [44 empty] | HE40 - STBC | [14 empty] | Non HT80 | [19 empty] | VHT80 | [49 empty] | VHT80 - Beam Form | [44 empty] | VHT80 - STBC | [14 empty] | HE80 | [49 empty] | HE80 - Beam Form | [44 empty] | HE80 - STBC | [14 empty] | Non HT160 | [19 empty] | VHT160 | [49 empty] | VHT160 - Beam Form | [44 empty] | VHT160 - STBC | [14 empty] | HE160 | [49 empty] | HE160 - Beam Form | [44 empty] | HE160 - STBC
|  |  | Single Antenna |  |  |  |  | Dual Antennas |  |  |  |  | Triple Antennas |  |  |  |  | Quad Antennas |  |  |  |  | Dual Antennas |  |  |  |  | Triple Antennas |  |  |  |  | Quad Antennas |  |  |  |  | Single Antenna |  |  |  |  | Dual Antennas |  |  |  |  | Dual Antennas |  |  |  |  | Triple Antennas |  |  |  |  | Triple Antennas |  |  |  |  | Triple Antennas |  |  |  |  | Quad Antennas |  |  |  |  | Quad Antennas |  |  |  |  | Quad Antennas |  |  |  |  | Quad Antennas |  |  |  |  | Dual Antennas |  |  |  |  | Dual Antennas |  |  |  |  | Triple Antennas |  |  |  |  | Triple Antennas |  |  |  |  | Triple Antennas |  |  |  |  | Quad Antennas |  |  |  |  | Quad Antennas |  |  |  |  | Quad Antennas |  |  |  |  | Quad Antennas |  |  |  |  | Dual Antennas |  |  |  |  | Triple Antennas |  |  |  |  | Quad Antennas |  |  |  |  | Single Antenna |  |  |  |  | Dual Antennas |  |  |  |  | Dual Antennas |  |  |  |  | Triple Antennas |  |  |  |  | Triple Antennas |  |  |  |  | Triple Antennas |  |  |  |  | Quad Antennas |  |  |  |  | Quad Antennas |  |  |  |  | Quad Antennas |  |  |  |  | Quad Antennas |  |  |  |  | Dual Antennas |  |  |  |  | Dual Antennas |  |  |  |  | Triple Antennas |  |  |  |  | Triple Antennas |  |  |  |  | Triple Antennas |  |  |  |  | Quad Antennas |  |  |  |  | Quad Antennas |  |  |  |  | Quad Antennas |  |  |  |  | Quad Antennas |  |  |  |  | Dual Antennas |  |  |  |  | Triple Antennas |  |  |  |  | Quad Antennas |  |  |  |  | Single Antenna |  |  |  |  | Dual Antennas |  |  |  |  | Triple Antennas |  |  |  |  | Quad Antennas |  |  |  |  | Single Antenna |  |  |  |  | Dual Antennas |  |  |  |  | Dual Antennas |  |  |  |  | Triple Antennas |  |  |  |  | Triple Antennas |  |  |  |  | Triple Antennas |  |  |  |  | Quad Antennas |  |  |  |  | Quad Antennas |  |  |  |  | Quad Antennas |  |  |  |  | Quad Antennas |  |  |  |  | Dual Antennas |  |  |  |  | Dual Antennas |  |  |  |  | Triple Antennas |  |  |  |  | Triple Antennas |  |  |  |  | Triple Antennas |  |  |  |  | Quad Antennas |  |  |  |  | Quad Antennas |  |  |  |  | Quad Antennas |  |  |  |  | Quad Antennas |  |  |  |  | Dual Antennas |  |  |  |  | Triple Antennas |  |  |  |  | Quad Antennas |  |  |  |  | Single Antenna |  |  |  |  | Dual Antennas |  |  |  |  | Dual Antennas |  |  |  |  | Triple Antennas |  |  |  |  | Triple Antennas |  |  |  |  | Triple Antennas |  |  |  |  | Quad Antennas |  |  |  |  | Quad Antennas |  |  |  |  | Quad Antennas |  |  |  |  | Quad Antennas |  |  |  |  | Dual Antennas |  |  |  |  | Dual Antennas |  |  |  |  | Triple Antennas |  |  |  |  | Triple Antennas |  |  |  |  | Triple Antennas |  |  |  |  | Quad Antennas |  |  |  |  | Quad Antennas |  |  |  |  | Quad Antennas |  |  |  |  | Quad Antennas |  |  |  |  | Dual Antennas |  |  |  |  | Triple Antennas |  |  |  |  | Quad Antennas |  |  |  |  | Single Antenna |  |  |  |  | Dual Antennas |  |  |  |  | Triple Antennas |  |  |  |  | Quad Antennas |  |  |  |  | Single Antenna |  |  |  |  | Dual Antennas |  |  |  |  | Dual Antennas |  |  |  |  | Triple Antennas |  |  |  |  | Triple Antennas |  |  |  |  | Triple Antennas |  |  |  |  | Quad Antennas |  |  |  |  | Quad Antennas |  |  |  |  | Quad Antennas |  |  |  |  | Quad Antennas |  |  |  |  | Dual Antennas |  |  |  |  | Dual Antennas |  |  |  |  | Triple Antennas |  |  |  |  | Triple Antennas |  |  |  |  | Triple Antennas |  |  |  |  | Quad Antennas |  |  |  |  | Quad Antennas |  |  |  |  | Quad Antennas |  |  |  |  | Quad Antennas |  |  |  |  | Dual Antennas |  |  |  |  | Triple Antennas |  |  |  |  | Quad Antennas |  |  |  |  | Single Antenna |  |  |  |  | Dual Antennas |  |  |  |  | Dual Antennas |  |  |  |  | Triple Antennas |  |  |  |  | Triple Antennas |  |  |  |  | Triple Antennas |  |  |  |  | Quad Antennas |  |  |  |  | Quad Antennas |  |  |  |  | Quad Antennas |  |  |  |  | Quad Antennas |  |  |  |  | Dual Antennas |  |  |  |  | Dual Antennas |  |  |  |  | Triple Antennas |  |  |  |  | Triple Antennas |  |  |  |  | Triple Antennas |  |  |  |  | Quad Antennas |  |  |  |  | Quad Antennas |  |  |  |  | Quad Antennas |  |  |  |  | Quad Antennas |  |  |  |  | Dual Antennas |  |  |  |  | Triple Antennas |  |  |  |  | Quad Antennas |  |  |  |  | Single Antenna |  |  |  |  | Dual Antennas |  |  |  |  | Triple Antennas |  |  |  |  | Quad Antennas |  |  |  |  | Single Antenna |  |  |  |  | Dual Antennas |  |  |  |  | Dual Antennas |  |  |  |  | Triple Antennas |  |  |  |  | Triple Antennas |  |  |  |  | Triple Antennas |  |  |  |  | Quad Antennas |  |  |  |  | Quad Antennas |  |  |  |  | Quad Antennas |  |  |  |  | Quad Antennas |  |  |  |  | Dual Antennas |  |  |  |  | Dual Antennas |  |  |  |  | Triple Antennas |  |  |  |  | Triple Antennas |  |  |  |  | Triple Antennas |  |  |  |  | Quad Antennas |  |  |  |  | Quad Antennas |  |  |  |  | Quad Antennas |  |  |  |  | Quad Antennas |  |  |  |  | Dual Antennas |  |  |  |  | Triple Antennas |  |  |  |  | Quad Antennas |  |  |  |  | Single Antenna |  |  |  |  | Dual Antennas |  |  |  |  | Dual Antennas |  |  |  |  | Triple Antennas |  |  |  |  | Triple Antennas |  |  |  |  | Triple Antennas |  |  |  |  | Quad Antennas |  |  |  |  | Quad Antennas |  |  |  |  | Quad Antennas |  |  |  |  | Quad Antennas |  |  |  |  | Dual Antennas |  |  |  |  | Dual Antennas |  |  |  |  | Triple Antennas |  |  |  |  | Triple Antennas |  |  |  |  | Triple Antennas |  |  |  |  | Quad Antennas |  |  |  |  | Quad Antennas |  |  |  |  | Quad Antennas |  |  |  |  | Quad Antennas |  |  |  |  | Dual Antennas |  |  |  |  | Triple Antennas |  |  |  |  | Quad Antennas
|  |  | 6 to 54 Mb/s |  |  |  |  | 6 to 54 Mb/s |  |  |  |  | 6 to 54 Mb/s |  |  |  |  | 6 to 54 Mb/s |  |  |  |  | 6 to 54 Mb/s |  |  |  |  | 6 to 54 Mb/s |  |  |  |  | 6 to 54 Mb/s |  |  |  |  | M0 to M7 |  |  |  |  | M0 to M7 |  |  |  |  | M8 to M15 |  |  |  |  | M0 to M7 |  |  |  |  | M8 to M15 |  |  |  |  | M16 to M23 |  |  |  |  | M0 to M7 |  |  |  |  | M8 to M15 |  |  |  |  | M16 to M23 |  |  |  |  | M24 to M31 |  |  |  |  | M0 to M7 |  |  |  |  | M8 to M15 |  |  |  |  | M0 to M7 |  |  |  |  | M8 to M15 |  |  |  |  | M16 to M23 |  |  |  |  | M0 to M7 |  |  |  |  | M8 to M15 |  |  |  |  | M16 to M23 |  |  |  |  | M24 to M31 |  |  |  |  | M0 to M7 |  |  |  |  | M0 to M7 |  |  |  |  | M0 to M7 |  |  |  |  | M0 to M7 |  |  |  |  | M0 to M7 |  |  |  |  | M8 to M15 |  |  |  |  | M0 to M7 |  |  |  |  | M8 to M15 |  |  |  |  | M16 to M23 |  |  |  |  | M0 to M7 |  |  |  |  | M8 to M15 |  |  |  |  | M16 to M23 |  |  |  |  | M24 to M31 |  |  |  |  | M0 to M7 |  |  |  |  | M8 to M15 |  |  |  |  | M0 to M7 |  |  |  |  | M8 to M15 |  |  |  |  | M16 to M23 |  |  |  |  | M0 to M7 |  |  |  |  | M8 to M15 |  |  |  |  | M16 to M23 |  |  |  |  | M24 to M31 |  |  |  |  | M0 to M7 |  |  |  |  | M0 to M7 |  |  |  |  | M0 to M7 |  |  |  |  | 6 to 54 Mb/s |  |  |  |  | 6 to 54 Mb/s |  |  |  |  | 6 to 54 Mb/s |  |  |  |  | 6 to 54 Mb/s |  |  |  |  | M0 to M7 |  |  |  |  | M0 to M7 |  |  |  |  | M8 to M15 |  |  |  |  | M0 to M7 |  |  |  |  | M8 to M15 |  |  |  |  | M16 to M23 |  |  |  |  | M0 to M7 |  |  |  |  | M8 to M15 |  |  |  |  | M16 to M23 |  |  |  |  | M24 to M31 |  |  |  |  | M0 to M7 |  |  |  |  | M8 to M15 |  |  |  |  | M0 to M7 |  |  |  |  | M8 to M15 |  |  |  |  | M16 to M23 |  |  |  |  | M0 to M7 |  |  |  |  | M8 to M15 |  |  |  |  | M16 to M23 |  |  |  |  | M24 to M31 |  |  |  |  | M0 to M7 |  |  |  |  | M0 to M7 |  |  |  |  | M0 to M7 |  |  |  |  | M0 to M7 |  |  |  |  | M0 to M7 |  |  |  |  | M8 to M15 |  |  |  |  | M0 to M7 |  |  |  |  | M8 to M15 |  |  |  |  | M16 to M23 |  |  |  |  | M0 to M7 |  |  |  |  | M8 to M15 |  |  |  |  | M16 to M23 |  |  |  |  | M24 to M31 |  |  |  |  | M0 to M7 |  |  |  |  | M8 to M15 |  |  |  |  | M0 to M7 |  |  |  |  | M8 to M15 |  |  |  |  | M16 to M23 |  |  |  |  | M0 to M7 |  |  |  |  | M8 to M15 |  |  |  |  | M16 to M23 |  |  |  |  | M24 to M31 |  |  |  |  | M0 to M7 |  |  |  |  | M0 to M7 |  |  |  |  | M0 to M7 |  |  |  |  | 6 to 54 Mb/s |  |  |  |  | 6 to 54 Mb/s |  |  |  |  | 6 to 54 Mb/s |  |  |  |  | 6 to 54 Mb/s |  |  |  |  | M0.1 to M9.1 |  |  |  |  | M0.1 to M9.1 |  |  |  |  | M0.2 to M9.2 |  |  |  |  | M0.1 to M9.1 |  |  |  |  | M0.2 to M9.2 |  |  |  |  | M0.3 to M9.3 |  |  |  |  | M0.1 to M9.1 |  |  |  |  | M0.2 to M9.2 |  |  |  |  | M0.3 to M9.3 |  |  |  |  | M0.4 to M9.4 |  |  |  |  | M0.1 to M9.1 |  |  |  |  | M0.2 to M9.2 |  |  |  |  | M0.1 to M9.1 |  |  |  |  | M0.2 to M9.2 |  |  |  |  | M0.3 to M9.3 |  |  |  |  | M0.1 to M9.1 |  |  |  |  | M0.2 to M9.2 |  |  |  |  | M0.3 to M9.3 |  |  |  |  | M0.4 to M9.4 |  |  |  |  | M0.1 to M9.1 |  |  |  |  | M0.1 to M9.1 |  |  |  |  | M0.1 to M9.1 |  |  |  |  | M0.1 to M9.1 |  |  |  |  | M0.1 to M9.1 |  |  |  |  | M0.2 to M9.2 |  |  |  |  | M0.1 to M9.1 |  |  |  |  | M0.2 to M9.2 |  |  |  |  | M0.3 to M9.3 |  |  |  |  | M0.1 to M9.1 |  |  |  |  | M0.2 to M9.2 |  |  |  |  | M0.3 to M9.3 |  |  |  |  | M0.4 to M9.4 |  |  |  |  | M0.1 to M9.1 |  |  |  |  | M0.2 to M9.2 |  |  |  |  | M0.1 to M9.1 |  |  |  |  | M0.2 to M9.2 |  |  |  |  | M0.3 to M9.3 |  |  |  |  | M0.1 to M9.1 |  |  |  |  | M0.2 to M9.2 |  |  |  |  | M0.3 to M9.3 |  |  |  |  | M0.4 to M9.4 |  |  |  |  | M0.1 to M9.1 |  |  |  |  | M0.1 to M9.1 |  |  |  |  | M0.1 to M9.1 |  |  |  |  | 6 to 54 Mb/s |  |  |  |  | 6 to 54 Mb/s |  |  |  |  | 6 to 54 Mb/s |  |  |  |  | 6 to 54 Mb/s |  |  |  |  | M0.1 to M9.1 |  |  |  |  | M0.1 to M9.1 |  |  |  |  | M0.2 to M9.2 |  |  |  |  | M0.1 to M9.1 |  |  |  |  | M0.2 to M9.2 |  |  |  |  | M0.3 to M9.3 |  |  |  |  | M0.1 to M9.1 |  |  |  |  | M0.2 to M9.2 |  |  |  |  | M0.3 to M9.3 |  |  |  |  | M0.4 to M9.4 |  |  |  |  | M0.1 to M9.1 |  |  |  |  | M0.2 to M9.2 |  |  |  |  | M0.1 to M9.1 |  |  |  |  | M0.2 to M9.2 |  |  |  |  | M0.3 to M9.3 |  |  |  |  | M0.1 to M9.1 |  |  |  |  | M0.2 to M9.2 |  |  |  |  | M0.3 to M9.3 |  |  |  |  | M0.4 to M9.4 |  |  |  |  | M0.1 to M9.1 |  |  |  |  | M0.1 to M9.1 |  |  |  |  | M0.1 to M9.1 |  |  |  |  | M0.1 to M9.1 |  |  |  |  | M0.1 to M9.1 |  |  |  |  | M0.2 to M9.2 |  |  |  |  | M0.1 to M9.1 |  |  |  |  | M0.2 to M9.2 |  |  |  |  | M0.3 to M9.3 |  |  |  |  | M0.1 to M9.1 |  |  |  |  | M0.2 to M9.2 |  |  |  |  | M0.3 to M9.3 |  |  |  |  | M0.4 to M9.4 |  |  |  |  | M0.1 to M9.1 |  |  |  |  | M0.2 to M9.2 |  |  |  |  | M0.1 to M9.1 |  |  |  |  | M0.2 to M9.2 |  |  |  |  | M0.3 to M9.3 |  |  |  |  | M0.1 to M9.1 |  |  |  |  | M0.2 to M9.2 |  |  |  |  | M0.3 to M9.3 |  |  |  |  | M0.4 to M9.4 |  |  |  |  | M0.1 to M9.1 |  |  |  |  | M0.1 to M9.1 |  |  |  |  | M0.1 to M9.1
[38 empty] | M0.1 to M9.1 |  |  |  |  | M0.1 to M9.1 |  |  |  |  | M0.2 to M9.2 |  |  |  |  | M0.1 to M9.1 |  |  |  |  | M0.2 to M9.2 |  |  |  |  | M0.3 to M9.3 |  |  |  |  | M0.1 to M9.1 |  |  |  |  | M0.2 to M9.2 |  |  |  |  | M0.3 to M9.3 |  |  |  |  | M0.4 to M9.4 |  |  |  |  | M0.1 to M9.1 |  |  |  |  | M0.2 to M9.2 |  |  |  |  | M0.1 to M9.1 |  |  |  |  | M0.2 to M9.2 |  |  |  |  | M0.3 to M9.3 |  |  |  |  | M0.1 to M9.1 |  |  |  |  | M0.2 to M9.2 |  |  |  |  | M0.3 to M9.3 |  |  |  |  | M0.4 to M9.4 |  |  |  |  | M0.2 to M9.2 |  |  |  |  | M0.2 to M9.2 |  |  |  |  | M0.2 to M9.2 |  |  |  |  | M0.1 to M9.1 |  |  |  |  | M0.1 to M9.1 |  |  |  |  | M0.2 to M9.2 |  |  |  |  | M0.1 to M9.1 |  |  |  |  | M0.2 to M9.2 |  |  |  |  | M0.3 to M9.3 |  |  |  |  | M0.1 to M9.1 |  |  |  |  | M0.2 to M9.2 |  |  |  |  | M0.3 to M9.3 |  |  |  |  | M0.4 to M9.4 |  |  |  |  | M0.1 to M9.1 |  |  |  |  | M0.2 to M9.2 |  |  |  |  | M0.1 to M9.1 |  |  |  |  | M0.2 to M9.2 |  |  |  |  | M0.3 to M9.3 |  |  |  |  | M0.1 to M9.1 |  |  |  |  | M0.2 to M9.2 |  |  |  |  | M0.3 to M9.3 |  |  |  |  | M0.4 to M9.4 |  |  |  |  | M0.2 to M9.2 |  |  |  |  | M0.2 to M9.2 |  |  |  |  | M0.2 to M9.2 | [24 empty] | M0.1 to M9.1 |  |  |  |  | M0.1 to M9.1 |  |  |  |  | M0.2 to M9.2 |  |  |  |  | M0.1 to M9.1 |  |  |  |  | M0.2 to M9.2 |  |  |  |  | M0.3 to M9.3 |  |  |  |  | M0.1 to M9.1 |  |  |  |  | M0.2 to M9.2 |  |  |  |  | M0.3 to M9.3 |  |  |  |  | M0.4 to M9.4 |  |  |  |  | M0.1 to M9.1 |  |  |  |  | M0.2 to M9.2 |  |  |  |  | M0.1 to M9.1 |  |  |  |  | M0.2 to M9.2 |  |  |  |  | M0.3 to M9.3 |  |  |  |  | M0.1 to M9.1 |  |  |  |  | M0.2 to M9.2 |  |  |  |  | M0.3 to M9.3 |  |  |  |  | M0.4 to M9.4 |  |  |  |  | M0.2 to M9.2 |  |  |  |  | M0.2 to M9.2 |  |  |  |  | M0.2 to M9.2 |  |  |  |  | M0.1 to M9.1 |  |  |  |  | M0.1 to M9.1 |  |  |  |  | M0.2 to M9.2 |  |  |  |  | M0.1 to M9.1 |  |  |  |  | M0.2 to M9.2 |  |  |  |  | M0.3 to M9.3 |  |  |  |  | M0.1 to M9.1 |  |  |  |  | M0.2 to M9.2 |  |  |  |  | M0.3 to M9.3 |  |  |  |  | M0.4 to M9.4 |  |  |  |  | M0.1 to M9.1 |  |  |  |  | M0.2 to M9.2 |  |  |  |  | M0.1 to M9.1 |  |  |  |  | M0.2 to M9.2 |  |  |  |  | M0.3 to M9.3 |  |  |  |  | M0.1 to M9.1 |  |  |  |  | M0.2 to M9.2 |  |  |  |  | M0.3 to M9.3 |  |  |  |  | M0.4 to M9.4 |  |  |  |  | M0.2 to M9.2 |  |  |  |  | M0.2 to M9.2 |  |  |  |  | M0.2 to M9.2
Band | Freq (MHz) | Ch ID | A | B | C | D | Total Pwr | A | B | C | D | Total Pwr | A | B | C | D | Total Pwr | A | B | C | D | Total Pwr | A | B | C | D | Total Pwr | A | B | C | D | Total Pwr | A | B | C | D | Total Pwr | A | B | C | D | Total Pwr | A | B | C | D | Total Pwr | A | B | C | D | Total Pwr | A | B | C | D | Total Pwr | A | B | C | D | Total Pwr | A | B | C | D | Total Pwr | A | B | C | D | Total Pwr | A | B | C | D | Total Pwr | A | B | C | D | Total Pwr | A | B | C | D | Total Pwr | A | B | C | D | Total Pwr | A | B | C | D | Total Pwr | A | B | C | D | Total Pwr | A | B | C | D | Total Pwr | A | B | C | D | Total Pwr | A | B | C | D | Total Pwr | A | B | C | D | Total Pwr | A | B | C | D | Total Pwr | A | B | C | D | Total Pwr | A | B | C | D | Total Pwr | A | B | C | D | Total Pwr | A | B | C | D | Total Pwr | A | B | C | D | Total Pwr | A | B | C | D | Total Pwr | A | B | C | D | Total Pwr | A | B | C | D | Total Pwr | A | B | C | D | Total Pwr | A | B | C | D | Total Pwr | A | B | C | D | Total Pwr | A | B | C | D | Total Pwr | A | B | C | D | Total Pwr | A | B | C | D | Total Pwr | A | B | C | D | Total Pwr | A | B | C | D | Total Pwr | A | B | C | D | Total Pwr | A | B | C | D | Total Pwr | A | B | C | D | Total Pwr | A | B | C | D | Total Pwr | A | B | C | D | Total Pwr | A | B | C | D | Total Pwr | A | B | C | D | Total Pwr | A | B | C | D | Total Pwr | A | B | C | D | Total Pwr | A | B | C | D | Total Pwr | A | B | C | D | Total Pwr | A | B | C | D | Total Pwr | A | B | C | D | Total Pwr | A | B | C | D | Total Pwr | A | B | C | D | Total Pwr | A | B | C | D | Total Pwr | A | B | C | D | Total Pwr | A | B | C | D | Total Pwr | A | B | C | D | Total Pwr | A | B | C | D | Total Pwr | A | B | C | D | Total Pwr | A | B | C | D | Total Pwr | A | B | C | D | Total Pwr | A | B | C | D | Total Pwr | A | B | C | D | Total Pwr | A | B | C | D | Total Pwr | A | B | C | D | Total Pwr | A | B | C | D | Total Pwr | A | B | C | D | Total Pwr | A | B | C | D | Total Pwr | A | B | C | D | Total Pwr | A | B | C | D | Total Pwr | A | B | C | D | Total Pwr | A | B | C | D | Total Pwr | A | B | C | D | Total Pwr | A | B | C | D | Total Pwr | A | B | C | D | Total Pwr | A | B | C | D | Total Pwr | A | B | C | D | Total Pwr | A | B | C | D | Total Pwr | A | B | C | D | Total Pwr | A | B | C | D | Total Pwr | A | B | C | D | Total Pwr | A | B | C | D | Total Pwr | A | B | C | D | Total Pwr | A | B | C | D | Total Pwr | A | B | C | D | Total Pwr | A | B | C | D | Total Pwr | A | B | C | D | Total Pwr | A | B | C | D | Total Pwr | A | B | C | D | Total Pwr | A | B | C | D | Total Pwr | A | B | C | D | Total Pwr | A | B | C | D | Total Pwr | A | B | C | D | Total Pwr | A | B | C | D | Total Pwr | A | B | C | D | Total Pwr | A | B | C | D | Total Pwr | A | B | C | D | Total Pwr | A | B | C | D | Total Pwr | A | B | C | D | Total Pwr | A | B | C | D | Total Pwr | A | B | C | D | Total Pwr | A | B | C | D | Total Pwr | A | B | C | D | Total Pwr | A | B | C | D | Total Pwr | A | B | C | D | Total Pwr | A | B | C | D | Total Pwr | A | B | C | D | Total Pwr | A | B | C | D | Total Pwr | A | B | C | D | Total Pwr | A | B | C | D | Total Pwr | A | B | C | D | Total Pwr | A | B | C | D | Total Pwr | A | B | C | D | Total Pwr | A | B | C | D | Total Pwr | A | B | C | D | Total Pwr | A | B | C | D | Total Pwr | A | B | C | D | Total Pwr | A | B | C | D | Total Pwr | A | B | C | D | Total Pwr | A | B | C | D | Total Pwr | A | B | C | D | Total Pwr | A | B | C | D | Total Pwr | A | B | C | D | Total Pwr | A | B | C | D | Total Pwr | A | B | C | D | Total Pwr | A | B | C | D | Total Pwr | A | B | C | D | Total Pwr | A | B | C | D | Total Pwr | A | B | C | D | Total Pwr | A | B | C | D | Total Pwr | A | B | C | D | Total Pwr | A | B | C | D | Total Pwr | A | B | C | D | Total Pwr | A | B | C | D | Total Pwr | A | B | C | D | Total Pwr | A | B | C | D | Total Pwr | A | B | C | D | Total Pwr | A | B | C | D | Total Pwr | A | B | C | D | Total Pwr | A | B | C | D | Total Pwr | A | B | C | D | Total Pwr | A | B | C | D | Total Pwr | A | B | C | D | Total Pwr | A | B | C | D | Total Pwr | A | B | C | D | Total Pwr | A | B | C | D | Total Pwr | A | B | C | D | Total Pwr | A | B | C | D | Total Pwr | A | B | C | D | Total Pwr | A | B | C | D | Total Pwr | A | B | C | D | Total Pwr | A | B | C | D | Total Pwr | A | B | C | D | Total Pwr | A | B | C | D | Total Pwr | A | B | C | D | Total Pwr | A | B | C | D | Total Pwr | A | B | C | D | Total Pwr | A | B | C | D | Total Pwr | A | B | C | D | Total Pwr | A | B | C | D | Total Pwr | A | B | C | D | Total Pwr | A | B | C | D | Total Pwr | A | B | C | D | Total Pwr | A | B | C | D | Total Pwr | A | B | C | D | Total Pwr | A | B | C | D | Total Pwr | A | B | C | D | Total Pwr | A | B | C | D | Total Pwr | A | B | C | D | Total Pwr | A | B | C | D | Total Pwr | A | B | C | D | Total Pwr | A | B | C | D | Total Pwr | A | B | C | D | Total Pwr | A | B | C | D | Total Pwr | A | B | C | D | Total Pwr | A | B | C | D | Total Pwr | A | B | C | D | Total Pwr | A | B | C | D | Total Pwr | A | B | C | D | Total Pwr | A | B | C | D | Total Pwr | A | B | C | D | Total Pwr | A | B | C | D | Total Pwr | A | B | C | D | Total Pwr | A | B | C | D | Total Pwr | A | B | C | D | Total Pwr | A | B | C | D | Total Pwr | A | B | C | D | Total Pwr | A | B | C | D | Total Pwr | A | B | C | D | Total Pwr | A | B | C | D | Total Pwr | A | B | C | D | Total Pwr | A | B | C | D | Total Pwr
UNII-1 | 5180 | 36 | 17 |  |  |  | 17 | 14 | 14 |  |  | 17 | 12 | 12 | 12 |  | 17 | 11 | 11 | 11 | 11 | 17 | 11 | 11 |  |  | 14 | 7 | 7 | 7 |  | 12 | 5 | 5 | 5 | 5 | 11 | 17 |  |  |  | 17 | 15 | 15 |  |  | 18 | 15 | 15 |  |  | 18 | 13 | 13 | 13 |  | 18 | 13 | 13 | 13 |  | 18 | 13 | 13 | 13 |  | 18 | 12 | 12 | 12 | 12 | 18 | 12 | 12 | 12 | 12 | 18 | 12 | 12 | 12 | 12 | 18 | 12 | 12 | 12 | 12 | 18 | 12 | 12 |  |  | 15 | 15 | 15 |  |  | 18 | 7 | 7 | 7 |  | 12 | 10 | 10 | 10 |  | 15 | 12 | 12 | 12 |  | 17 | 5 | 5 | 5 | 5 | 11 | 8 | 8 | 8 | 8 | 14 | 10 | 10 | 10 | 10 | 16 | 11 | 11 | 11 | 11 | 17 | 15 | 15 |  |  | 18 | 10 | 10 | 10 |  | 15 | 8 | 8 | 8 | 8 | 14 | 17 |  |  |  | 17 | 15 | 15 |  |  | 18 | 15 | 15 |  |  | 18 | 13 | 13 | 13 |  | 18 | 13 | 13 | 13 |  | 18 | 13 | 13 | 13 |  | 18 | 11 | 11 | 11 | 11 | 17 | 11 | 11 | 11 | 11 | 17 | 11 | 11 | 11 | 11 | 17 | 11 | 11 | 11 | 11 | 17 | 12 | 12 |  |  | 15 | 15 | 15 |  |  | 18 | 8 | 8 | 8 |  | 13 | 11 | 11 | 11 |  | 16 | 13 | 13 | 13 |  | 18 | 5 | 5 | 5 | 5 | 11 | 8 | 8 | 8 | 8 | 14 | 10 | 10 | 10 | 10 | 16 | 11 | 11 | 11 | 11 | 17 | 15 | 15 |  |  | 18 | 11 | 11 | 11 |  | 16 | 8 | 8 | 8 | 8 | 14 | 17 |  |  |  | 17 | 15 | 15 |  |  | 18 | 13 | 13 | 13 |  | 18 | 12 | 12 | 12 | 12 | 18 | 17 |  |  |  | 17 | 15 | 15 |  |  | 18 | 15 | 15 |  |  | 18 | 13 | 13 | 13 |  | 18 | 13 | 13 | 13 |  | 18 | 13 | 13 | 13 |  | 18 | 12 | 12 | 12 | 12 | 18 | 12 | 12 | 12 | 12 | 18 | 12 | 12 | 12 | 12 | 18 | 12 | 12 | 12 | 12 | 18 | 12 | 12 |  |  | 15 | 15 | 15 |  |  | 18 | 8 | 8 | 8 |  | 13 | 11 | 11 | 11 |  | 16 | 13 | 13 | 13 |  | 18 | 6 | 6 | 6 | 6 | 12 | 9 | 9 | 9 | 9 | 15 | 11 | 11 | 11 | 11 | 17 | 12 | 12 | 12 | 12 | 18 | 15 | 15 |  |  | 18 | 11 | 11 | 11 |  | 16 | 9 | 9 | 9 | 9 | 15 | 17 |  |  |  | 17 | 15 | 15 |  |  | 18 | 15 | 15 |  |  | 18 | 13 | 13 | 13 |  | 18 | 13 | 13 | 13 |  | 18 | 13 | 13 | 13 |  | 18 | 12 | 12 | 12 | 12 | 18 | 12 | 12 | 12 | 12 | 18 | 12 | 12 | 12 | 12 | 18 | 12 | 12 | 12 | 12 | 18 | 12 | 12 |  |  | 15 | 15 | 15 |  |  | 18 | 8 | 8 | 8 |  | 13 | 11 | 11 | 11 |  | 16 | 13 | 13 | 13 |  | 18 | 5 | 5 | 5 | 5 | 11 | 8 | 8 | 8 | 8 | 14 | 10 | 10 | 10 | 10 | 16 | 11 | 11 | 11 | 11 | 17 | 15 | 15 |  |  | 18 | 11 | 11 | 11 |  | 16 | 8 | 8 | 8 | 8 | 14 | 17 |  |  |  | 17 | 15 | 15 |  |  | 18 | 13 | 13 | 13 |  | 18 | 12 | 12 | 12 | 12 | 18 | 17 |  |  |  | 17 | 15 | 15 |  |  | 18 | 15 | 15 |  |  | 18 | 13 | 13 | 13 |  | 18 | 13 | 13 | 13 |  | 18 | 13 | 13 | 13 |  | 18 | 12 | 12 | 12 | 12 | 18 | 12 | 12 | 12 | 12 | 18 | 12 | 12 | 12 | 12 | 18 | 12 | 12 | 12 | 12 | 18 | 12 | 12 |  |  | 15 | 15 | 15 |  |  | 18 | 8 | 8 | 8 |  | 13 | 11 | 11 | 11 |  | 16 | 13 | 13 | 13 |  | 18 | 6 | 6 | 6 | 6 | 12 | 9 | 9 | 9 | 9 | 15 | 11 | 11 | 11 | 11 | 17 | 12 | 12 | 12 | 12 | 18 | 15 | 15 |  |  | 18 | 11 | 11 | 11 |  | 16 | 9 | 9 | 9 | 9 | 15 | 17 |  |  |  | 17 | 15 | 15 |  |  | 18 | 15 | 15 |  |  | 18 | 13 | 13 | 13 |  | 18 | 13 | 13 | 13 |  | 18 | 13 | 13 | 13 |  | 18 | 12 | 12 | 12 | 12 | 18 | 12 | 12 | 12 | 12 | 18 | 12 | 12 | 12 | 12 | 18 | 12 | 12 | 12 | 12 | 18 | 12 | 12 |  |  | 15 | 15 | 15 |  |  | 18 | 8 | 8 | 8 |  | 13 | 11 | 11 | 11 |  | 16 | 13 | 13 | 13 |  | 18 | 5 | 5 | 5 | 5 | 11 | 8 | 8 | 8 | 8 | 14 | 10 | 10 | 10 | 10 | 16 | 11 | 11 | 11 | 11 | 17 | 15 | 15 |  |  | 18 | 11 | 11 | 11 |  | 16 | 8 | 8 | 8 | 8 | 14 | 17 |  |  |  | 17 | 15 | 15 |  |  | 18 | 13 | 13 | 13 |  | 18 | 12 | 12 | 12 | 12 | 18 | 17 |  |  |  | 17 | 15 | 15 |  |  | 18 | 15 | 15 |  |  | 18 | 13 | 13 | 13 |  | 18 | 13 | 13 | 13 |  | 18 | 13 | 13 | 13 |  | 18 | 12 | 12 | 12 | 12 | 18 | 12 | 12 | 12 | 12 | 18 | 12 | 12 | 12 | 12 | 18 | 12 | 12 | 12 | 12 | 18 | 12 | 12 |  |  | 15 | 15 | 15 |  |  | 18 | 8 | 8 | 8 |  | 13 | 11 | 11 | 11 |  | 16 | 13 | 13 | 13 |  | 18 | 6 | 6 | 6 | 6 | 12 | 9 | 9 | 9 | 9 | 15 | 11 | 11 | 11 | 11 | 17 | 12 | 12 | 12 | 12 | 18 | 15 | 15 |  |  | 18 | 11 | 11 | 11 |  | 16 | 9 | 9 | 9 | 9 | 15 | 17 |  |  |  | 17 | 15 | 15 |  |  | 18 | 15 | 15 |  |  | 18 | 13 | 13 | 13 |  | 18 | 13 | 13 | 13 |  | 18 | 13 | 13 | 13 |  | 18 | 12 | 12 | 12 | 12 | 18 | 12 | 12 | 12 | 12 | 18 | 12 | 12 | 12 | 12 | 18 | 12 | 12 | 12 | 12 | 18 | 12 | 12 |  |  | 15 | 15 | 15 |  |  | 18 | 8 | 8 | 8 |  | 13 | 11 | 11 | 11 |  | 16 | 13 | 13 | 13 |  | 18 | 6 | 6 | 6 | 6 | 12 | 9 | 9 | 9 | 9 | 15 | 11 | 11 | 11 | 11 | 17 | 12 | 12 | 12 | 12 | 18 | 15 | 15 |  |  | 18 | 11 | 11 | 11 |  | 16 | 9 | 9 | 9 | 9 | 15
| 5200 | 40 | 17 |  |  |  | 17 | 14 | 14 |  |  | 17 | 12 | 12 | 12 |  | 17 | 11 | 11 | 11 | 11 | 17 | 11 | 11 |  |  | 14 | 7 | 7 | 7 |  | 12 | 5 | 5 | 5 | 5 | 11 | 17 |  |  |  | 17 | 15 | 15 |  |  | 18 | 15 | 15 |  |  | 18 | 13 | 13 | 13 |  | 18 | 13 | 13 | 13 |  | 18 | 13 | 13 | 13 |  | 18 | 12 | 12 | 12 | 12 | 18 | 12 | 12 | 12 | 12 | 18 | 12 | 12 | 12 | 12 | 18 | 12 | 12 | 12 | 12 | 18 | 12 | 12 |  |  | 15 | 15 | 15 |  |  | 18 | 7 | 7 | 7 |  | 12 | 10 | 10 | 10 |  | 15 | 12 | 12 | 12 |  | 17 | 5 | 5 | 5 | 5 | 11 | 8 | 8 | 8 | 8 | 14 | 10 | 10 | 10 | 10 | 16 | 11 | 11 | 11 | 11 | 17 | 15 | 15 |  |  | 18 | 10 | 10 | 10 |  | 15 | 8 | 8 | 8 | 8 | 14 | 17 |  |  |  | 17 | 15 | 15 |  |  | 18 | 15 | 15 |  |  | 18 | 13 | 13 | 13 |  | 18 | 13 | 13 | 13 |  | 18 | 13 | 13 | 13 |  | 18 | 11 | 11 | 11 | 11 | 17 | 11 | 11 | 11 | 11 | 17 | 11 | 11 | 11 | 11 | 17 | 11 | 11 | 11 | 11 | 17 | 12 | 12 |  |  | 15 | 15 | 15 |  |  | 18 | 8 | 8 | 8 |  | 13 | 11 | 11 | 11 |  | 16 | 13 | 13 | 13 |  | 18 | 5 | 5 | 5 | 5 | 11 | 8 | 8 | 8 | 8 | 14 | 10 | 10 | 10 | 10 | 16 | 11 | 11 | 11 | 11 | 17 | 15 | 15 |  |  | 18 | 11 | 11 | 11 |  | 16 | 8 | 8 | 8 | 8 | 14 | 0 |  |  |  | 0 | 0 | 0 |  |  | 0 | 0 | 0 | 0 |  | 0 | 0 | 0 | 0 | 0 | 0 | 0 |  |  |  | 0 | 0 | 0 |  |  | 0 | 0 | 0 |  |  | 0 | 0 | 0 | 0 |  | 0 | 0 | 0 | 0 |  | 0 | 0 | 0 | 0 |  | 0 | 0 | 0 | 0 | 0 | 0 | 0 | 0 | 0 | 0 | 0 | 0 | 0 | 0 | 0 | 0 | 0 | 0 | 0 | 0 | 0 | 0 | 0 |  |  | 0 | 0 | 0 |  |  | 0 | 0 | 0 | 0 |  | 0 | 0 | 0 | 0 |  | 0 | 0 | 0 | 0 |  | 0 | 0 | 0 | 0 | 0 | 0 | 0 | 0 | 0 | 0 | 0 | 0 | 0 | 0 | 0 | 0 | 0 | 0 | 0 | 0 | 0 | 0 | 0 |  |  | 0 | 0 | 0 | 0 |  | 0 | 0 | 0 | 0 | 0 | 0 | 0 |  |  |  | 0 | 0 | 0 |  |  | 0 | 0 | 0 |  |  | 0 | 0 | 0 | 0 |  | 0 | 0 | 0 | 0 |  | 0 | 0 | 0 | 0 |  | 0 | 0 | 0 | 0 | 0 | 0 | 0 | 0 | 0 | 0 | 0 | 0 | 0 | 0 | 0 | 0 | 0 | 0 | 0 | 0 | 0 | 0 | 0 |  |  | 0 | 0 | 0 |  |  | 0 | 0 | 0 | 0 |  | 0 | 0 | 0 | 0 |  | 0 | 0 | 0 | 0 |  | 0 | 0 | 0 | 0 | 0 | 0 | 0 | 0 | 0 | 0 | 0 | 0 | 0 | 0 | 0 | 0 | 0 | 0 | 0 | 0 | 0 | 0 | 0 |  |  | 0 | 0 | 0 | 0 |  | 0 | 0 | 0 | 0 | 0 | 0 | 0 |  |  |  | 0 | 0 | 0 |  |  | 0 | 0 | 0 | 0 |  | 0 | 0 | 0 | 0 | 0 | 0 | 0 |  |  |  | 0 | 0 | 0 |  |  | 0 | 0 | 0 |  |  | 0 | 0 | 0 | 0 |  | 0 | 0 | 0 | 0 |  | 0 | 0 | 0 | 0 |  | 0 | 0 | 0 | 0 | 0 | 0 | 0 | 0 | 0 | 0 | 0 | 0 | 0 | 0 | 0 | 0 | 0 | 0 | 0 | 0 | 0 | 0 | 0 |  |  | 0 | 0 | 0 |  |  | 0 | 0 | 0 | 0 |  | 0 | 0 | 0 | 0 |  | 0 | 0 | 0 | 0 |  | 0 | 0 | 0 | 0 | 0 | 0 | 0 | 0 | 0 | 0 | 0 | 0 | 0 | 0 | 0 | 0 | 0 | 0 | 0 | 0 | 0 | 0 | 0 |  |  | 0 | 0 | 0 | 0 |  | 0 | 0 | 0 | 0 | 0 | 0 | 0 |  |  |  | 0 | 0 | 0 |  |  | 0 | 0 | 0 |  |  | 0 | 0 | 0 | 0 |  | 0 | 0 | 0 | 0 |  | 0 | 0 | 0 | 0 |  | 0 | 0 | 0 | 0 | 0 | 0 | 0 | 0 | 0 | 0 | 0 | 0 | 0 | 0 | 0 | 0 | 0 | 0 | 0 | 0 | 0 | 0 | 0 |  |  | 0 | 0 | 0 |  |  | 0 | 0 | 0 | 0 |  | 0 | 0 | 0 | 0 |  | 0 | 0 | 0 | 0 |  | 0 | 0 | 0 | 0 | 0 | 0 | 0 | 0 | 0 | 0 | 0 | 0 | 0 | 0 | 0 | 0 | 0 | 0 | 0 | 0 | 0 | 0 | 0 |  |  | 0 | 0 | 0 | 0 |  | 0 | 0 | 0 | 0 | 0 | 0 | 0 |  |  |  | 0 | 0 | 0 |  |  | 0 | 0 | 0 | 0 |  | 0 | 0 | 0 | 0 | 0 | 0 | 0 |  |  |  | 0 | 0 | 0 |  |  | 0 | 0 | 0 |  |  | 0 | 0 | 0 | 0 |  | 0 | 0 | 0 | 0 |  | 0 | 0 | 0 | 0 |  | 0 | 0 | 0 | 0 | 0 | 0 | 0 | 0 | 0 | 0 | 0 | 0 | 0 | 0 | 0 | 0 | 0 | 0 | 0 | 0 | 0 | 0 | 0 |  |  | 0 | 0 | 0 |  |  | 0 | 0 | 0 | 0 |  | 0 | 0 | 0 | 0 |  | 0 | 0 | 0 | 0 |  | 0 | 0 | 0 | 0 | 0 | 0 | 0 | 0 | 0 | 0 | 0 | 0 | 0 | 0 | 0 | 0 | 0 | 0 | 0 | 0 | 0 | 0 | 0 |  |  | 0 | 0 | 0 | 0 |  | 0 | 0 | 0 | 0 | 0 | 0 | 0 |  |  |  | 0 | 0 | 0 |  |  | 0 | 0 | 0 |  |  | 0 | 0 | 0 | 0 |  | 0 | 0 | 0 | 0 |  | 0 | 0 | 0 | 0 |  | 0 | 0 | 0 | 0 | 0 | 0 | 0 | 0 | 0 | 0 | 0 | 0 | 0 | 0 | 0 | 0 | 0 | 0 | 0 | 0 | 0 | 0 | 0 |  |  | 0 | 0 | 0 |  |  | 0 | 0 | 0 | 0 |  | 0 | 0 | 0 | 0 |  | 0 | 0 | 0 | 0 |  | 0 | 0 | 0 | 0 | 0 | 0 | 0 | 0 | 0 | 0 | 0 | 0 | 0 | 0 | 0 | 0 | 0 | 0 | 0 | 0 | 0 | 0 | 0 |  |  | 0 | 0 | 0 | 0 |  | 0 | 0 | 0 | 0 | 0 | 0
| 5220 | 44 | 17 |  |  |  | 17 | 14 | 14 |  |  | 17 | 12 | 12 | 12 |  | 17 | 11 | 11 | 11 | 11 | 17 | 11 | 11 |  |  | 14 | 7 | 7 | 7 |  | 12 | 5 | 5 | 5 | 5 | 11 | 17 |  |  |  | 17 | 15 | 15 |  |  | 18 | 15 | 15 |  |  | 18 | 13 | 13 | 13 |  | 18 | 13 | 13 | 13 |  | 18 | 13 | 13 | 13 |  | 18 | 12 | 12 | 12 | 12 | 18 | 12 | 12 | 12 | 12 | 18 | 12 | 12 | 12 | 12 | 18 | 12 | 12 | 12 | 12 | 18 | 12 | 12 |  |  | 15 | 15 | 15 |  |  | 18 | 7 | 7 | 7 |  | 12 | 10 | 10 | 10 |  | 15 | 12 | 12 | 12 |  | 17 | 6 | 6 | 6 | 6 | 12 | 8 | 8 | 8 | 8 | 14 | 10 | 10 | 10 | 10 | 16 | 11 | 11 | 11 | 11 | 17 | 15 | 15 |  |  | 18 | 10 | 10 | 10 |  | 15 | 8 | 8 | 8 | 8 | 14 | 17 |  |  |  | 17 | 15 | 15 |  |  | 18 | 15 | 15 |  |  | 18 | 13 | 13 | 13 |  | 18 | 13 | 13 | 13 |  | 18 | 13 | 13 | 13 |  | 18 | 12 | 12 | 12 | 12 | 18 | 12 | 12 | 12 | 12 | 18 | 12 | 12 | 12 | 12 | 18 | 12 | 12 | 12 | 12 | 18 | 12 | 12 |  |  | 15 | 15 | 15 |  |  | 18 | 8 | 8 | 8 |  | 13 | 11 | 11 | 11 |  | 16 | 13 | 13 | 13 |  | 18 | 6 | 6 | 6 | 6 | 12 | 9 | 9 | 9 | 9 | 15 | 11 | 11 | 11 | 11 | 17 | 12 | 12 | 12 | 12 | 18 | 15 | 15 |  |  | 18 | 11 | 11 | 11 |  | 16 | 9 | 9 | 9 | 9 | 15 | 17 |  |  |  | 17 | 15 | 15 |  |  | 18 | 13 | 13 | 13 |  | 18 | 12 | 12 | 12 | 12 | 18 | 17 |  |  |  | 17 | 15 | 15 |  |  | 18 | 15 | 15 |  |  | 18 | 13 | 13 | 13 |  | 18 | 13 | 13 | 13 |  | 18 | 13 | 13 | 13 |  | 18 | 12 | 12 | 12 | 12 | 18 | 12 | 12 | 12 | 12 | 18 | 12 | 12 | 12 | 12 | 18 | 12 | 12 | 12 | 12 | 18 | 12 | 12 |  |  | 15 | 15 | 15 |  |  | 18 | 8 | 8 | 8 |  | 13 | 11 | 11 | 11 |  | 16 | 13 | 13 | 13 |  | 18 | 6 | 6 | 6 | 6 | 12 | 9 | 9 | 9 | 9 | 15 | 11 | 11 | 11 | 11 | 17 | 12 | 12 | 12 | 12 | 18 | 15 | 15 |  |  | 18 | 11 | 11 | 11 |  | 16 | 9 | 9 | 9 | 9 | 15 | 17 |  |  |  | 17 | 15 | 15 |  |  | 18 | 15 | 15 |  |  | 18 | 13 | 13 | 13 |  | 18 | 13 | 13 | 13 |  | 18 | 13 | 13 | 13 |  | 18 | 12 | 12 | 12 | 12 | 18 | 12 | 12 | 12 | 12 | 18 | 12 | 12 | 12 | 12 | 18 | 12 | 12 | 12 | 12 | 18 | 12 | 12 |  |  | 15 | 15 | 15 |  |  | 18 | 8 | 8 | 8 |  | 13 | 11 | 11 | 11 |  | 16 | 13 | 13 | 13 |  | 18 | 5 | 5 | 5 | 5 | 11 | 8 | 8 | 8 | 8 | 14 | 10 | 10 | 10 | 10 | 16 | 11 | 11 | 11 | 11 | 17 | 15 | 15 |  |  | 18 | 11 | 11 | 11 |  | 16 | 8 | 8 | 8 | 8 | 14 | 0 |  |  |  | 0 | 0 | 0 |  |  | 0 | 0 | 0 | 0 |  | 0 | 0 | 0 | 0 | 0 | 0 | 0 |  |  |  | 0 | 0 | 0 |  |  | 0 | 0 | 0 |  |  | 0 | 0 | 0 | 0 |  | 0 | 0 | 0 | 0 |  | 0 | 0 | 0 | 0 |  | 0 | 0 | 0 | 0 | 0 | 0 | 0 | 0 | 0 | 0 | 0 | 0 | 0 | 0 | 0 | 0 | 0 | 0 | 0 | 0 | 0 | 0 | 0 |  |  | 0 | 0 | 0 |  |  | 0 | 0 | 0 | 0 |  | 0 | 0 | 0 | 0 |  | 0 | 0 | 0 | 0 |  | 0 | 0 | 0 | 0 | 0 | 0 | 0 | 0 | 0 | 0 | 0 | 0 | 0 | 0 | 0 | 0 | 0 | 0 | 0 | 0 | 0 | 0 | 0 |  |  | 0 | 0 | 0 | 0 |  | 0 | 0 | 0 | 0 | 0 | 0 | 0 |  |  |  | 0 | 0 | 0 |  |  | 0 | 0 | 0 |  |  | 0 | 0 | 0 | 0 |  | 0 | 0 | 0 | 0 |  | 0 | 0 | 0 | 0 |  | 0 | 0 | 0 | 0 | 0 | 0 | 0 | 0 | 0 | 0 | 0 | 0 | 0 | 0 | 0 | 0 | 0 | 0 | 0 | 0 | 0 | 0 | 0 |  |  | 0 | 0 | 0 |  |  | 0 | 0 | 0 | 0 |  | 0 | 0 | 0 | 0 |  | 0 | 0 | 0 | 0 |  | 0 | 0 | 0 | 0 | 0 | 0 | 0 | 0 | 0 | 0 | 0 | 0 | 0 | 0 | 0 | 0 | 0 | 0 | 0 | 0 | 0 | 0 | 0 |  |  | 0 | 0 | 0 | 0 |  | 0 | 0 | 0 | 0 | 0 | 0 | 0 |  |  |  | 0 | 0 | 0 |  |  | 0 | 0 | 0 | 0 |  | 0 | 0 | 0 | 0 | 0 | 0 | 0 |  |  |  | 0 | 0 | 0 |  |  | 0 | 0 | 0 |  |  | 0 | 0 | 0 | 0 |  | 0 | 0 | 0 | 0 |  | 0 | 0 | 0 | 0 |  | 0 | 0 | 0 | 0 | 0 | 0 | 0 | 0 | 0 | 0 | 0 | 0 | 0 | 0 | 0 | 0 | 0 | 0 | 0 | 0 | 0 | 0 | 0 |  |  | 0 | 0 | 0 |  |  | 0 | 0 | 0 | 0 |  | 0 | 0 | 0 | 0 |  | 0 | 0 | 0 | 0 |  | 0 | 0 | 0 | 0 | 0 | 0 | 0 | 0 | 0 | 0 | 0 | 0 | 0 | 0 | 0 | 0 | 0 | 0 | 0 | 0 | 0 | 0 | 0 |  |  | 0 | 0 | 0 | 0 |  | 0 | 0 | 0 | 0 | 0 | 0 | 0 |  |  |  | 0 | 0 | 0 |  |  | 0 | 0 | 0 |  |  | 0 | 0 | 0 | 0 |  | 0 | 0 | 0 | 0 |  | 0 | 0 | 0 | 0 |  | 0 | 0 | 0 | 0 | 0 | 0 | 0 | 0 | 0 | 0 | 0 | 0 | 0 | 0 | 0 | 0 | 0 | 0 | 0 | 0 | 0 | 0 | 0 |  |  | 0 | 0 | 0 |  |  | 0 | 0 | 0 | 0 |  | 0 | 0 | 0 | 0 |  | 0 | 0 | 0 | 0 |  | 0 | 0 | 0 | 0 | 0 | 0 | 0 | 0 | 0 | 0 | 0 | 0 | 0 | 0 | 0 | 0 | 0 | 0 | 0 | 0 | 0 | 0 | 0 |  |  | 0 | 0 | 0 | 0 |  | 0 | 0 | 0 | 0 | 0 | 0
| 5240 | 48 | 17 |  |  |  | 17 | 14 | 14 |  |  | 17 | 12 | 12 | 12 |  | 17 | 11 | 11 | 11 | 11 | 17 | 11 | 11 |  |  | 14 | 7 | 7 | 7 |  | 12 | 5 | 5 | 5 | 5 | 11 | 17 |  |  |  | 17 | 15 | 15 |  |  | 18 | 15 | 15 |  |  | 18 | 13 | 13 | 13 |  | 18 | 13 | 13 | 13 |  | 18 | 13 | 13 | 13 |  | 18 | 12 | 12 | 12 | 12 | 18 | 12 | 12 | 12 | 12 | 18 | 12 | 12 | 12 | 12 | 18 | 12 | 12 | 12 | 12 | 18 | 12 | 12 |  |  | 15 | 15 | 15 |  |  | 18 | 7 | 7 | 7 |  | 12 | 10 | 10 | 10 |  | 15 | 12 | 12 | 12 |  | 17 | 6 | 6 | 6 | 6 | 12 | 8 | 8 | 8 | 8 | 14 | 10 | 10 | 10 | 10 | 16 | 11 | 11 | 11 | 11 | 17 | 15 | 15 |  |  | 18 | 10 | 10 | 10 |  | 15 | 8 | 8 | 8 | 8 | 14 | 17 |  |  |  | 17 | 15 | 15 |  |  | 18 | 15 | 15 |  |  | 18 | 13 | 13 | 13 |  | 18 | 13 | 13 | 13 |  | 18 | 13 | 13 | 13 |  | 18 | 12 | 12 | 12 | 12 | 18 | 12 | 12 | 12 | 12 | 18 | 12 | 12 | 12 | 12 | 18 | 12 | 12 | 12 | 12 | 18 | 12 | 12 |  |  | 15 | 15 | 15 |  |  | 18 | 8 | 8 | 8 |  | 13 | 11 | 11 | 11 |  | 16 | 13 | 13 | 13 |  | 18 | 6 | 6 | 6 | 6 | 12 | 9 | 9 | 9 | 9 | 15 | 11 | 11 | 11 | 11 | 17 | 12 | 12 | 12 | 12 | 18 | 15 | 15 |  |  | 18 | 11 | 11 | 11 |  | 16 | 9 | 9 | 9 | 9 | 15 | 0 |  |  |  | 0 | 0 | 0 |  |  | 0 | 0 | 0 | 0 |  | 0 | 0 | 0 | 0 | 0 | 0 | 0 |  |  |  | 0 | 0 | 0 |  |  | 0 | 0 | 0 |  |  | 0 | 0 | 0 | 0 |  | 0 | 0 | 0 | 0 |  | 0 | 0 | 0 | 0 |  | 0 | 0 | 0 | 0 | 0 | 0 | 0 | 0 | 0 | 0 | 0 | 0 | 0 | 0 | 0 | 0 | 0 | 0 | 0 | 0 | 0 | 0 | 0 |  |  | 0 | 0 | 0 |  |  | 0 | 0 | 0 | 0 |  | 0 | 0 | 0 | 0 |  | 0 | 0 | 0 | 0 |  | 0 | 0 | 0 | 0 | 0 | 0 | 0 | 0 | 0 | 0 | 0 | 0 | 0 | 0 | 0 | 0 | 0 | 0 | 0 | 0 | 0 | 0 | 0 |  |  | 0 | 0 | 0 | 0 |  | 0 | 0 | 0 | 0 | 0 | 0 | 0 |  |  |  | 0 | 0 | 0 |  |  | 0 | 0 | 0 |  |  | 0 | 0 | 0 | 0 |  | 0 | 0 | 0 | 0 |  | 0 | 0 | 0 | 0 |  | 0 | 0 | 0 | 0 | 0 | 0 | 0 | 0 | 0 | 0 | 0 | 0 | 0 | 0 | 0 | 0 | 0 | 0 | 0 | 0 | 0 | 0 | 0 |  |  | 0 | 0 | 0 |  |  | 0 | 0 | 0 | 0 |  | 0 | 0 | 0 | 0 |  | 0 | 0 | 0 | 0 |  | 0 | 0 | 0 | 0 | 0 | 0 | 0 | 0 | 0 | 0 | 0 | 0 | 0 | 0 | 0 | 0 | 0 | 0 | 0 | 0 | 0 | 0 | 0 |  |  | 0 | 0 | 0 | 0 |  | 0 | 0 | 0 | 0 | 0 | 0 | 0 |  |  |  | 0 | 0 | 0 |  |  | 0 | 0 | 0 | 0 |  | 0 | 0 | 0 | 0 | 0 | 0 | 0 |  |  |  | 0 | 0 | 0 |  |  | 0 | 0 | 0 |  |  | 0 | 0 | 0 | 0 |  | 0 | 0 | 0 | 0 |  | 0 | 0 | 0 | 0 |  | 0 | 0 | 0 | 0 | 0 | 0 | 0 | 0 | 0 | 0 | 0 | 0 | 0 | 0 | 0 | 0 | 0 | 0 | 0 | 0 | 0 | 0 | 0 |  |  | 0 | 0 | 0 |  |  | 0 | 0 | 0 | 0 |  | 0 | 0 | 0 | 0 |  | 0 | 0 | 0 | 0 |  | 0 | 0 | 0 | 0 | 0 | 0 | 0 | 0 | 0 | 0 | 0 | 0 | 0 | 0 | 0 | 0 | 0 | 0 | 0 | 0 | 0 | 0 | 0 |  |  | 0 | 0 | 0 | 0 |  | 0 | 0 | 0 | 0 | 0 | 0 | 0 |  |  |  | 0 | 0 | 0 |  |  | 0 | 0 | 0 |  |  | 0 | 0 | 0 | 0 |  | 0 | 0 | 0 | 0 |  | 0 | 0 | 0 | 0 |  | 0 | 0 | 0 | 0 | 0 | 0 | 0 | 0 | 0 | 0 | 0 | 0 | 0 | 0 | 0 | 0 | 0 | 0 | 0 | 0 | 0 | 0 | 0 |  |  | 0 | 0 | 0 |  |  | 0 | 0 | 0 | 0 |  | 0 | 0 | 0 | 0 |  | 0 | 0 | 0 | 0 |  | 0 | 0 | 0 | 0 | 0 | 0 | 0 | 0 | 0 | 0 | 0 | 0 | 0 | 0 | 0 | 0 | 0 | 0 | 0 | 0 | 0 | 0 | 0 |  |  | 0 | 0 | 0 | 0 |  | 0 | 0 | 0 | 0 | 0 | 0 | 0 |  |  |  | 0 | 0 | 0 |  |  | 0 | 0 | 0 | 0 |  | 0 | 0 | 0 | 0 | 0 | 0 | 0 |  |  |  | 0 | 0 | 0 |  |  | 0 | 0 | 0 |  |  | 0 | 0 | 0 | 0 |  | 0 | 0 | 0 | 0 |  | 0 | 0 | 0 | 0 |  | 0 | 0 | 0 | 0 | 0 | 0 | 0 | 0 | 0 | 0 | 0 | 0 | 0 | 0 | 0 | 0 | 0 | 0 | 0 | 0 | 0 | 0 | 0 |  |  | 0 | 0 | 0 |  |  | 0 | 0 | 0 | 0 |  | 0 | 0 | 0 | 0 |  | 0 | 0 | 0 | 0 |  | 0 | 0 | 0 | 0 | 0 | 0 | 0 | 0 | 0 | 0 | 0 | 0 | 0 | 0 | 0 | 0 | 0 | 0 | 0 | 0 | 0 | 0 | 0 |  |  | 0 | 0 | 0 | 0 |  | 0 | 0 | 0 | 0 | 0 | 0 | 0 |  |  |  | 0 | 0 | 0 |  |  | 0 | 0 | 0 |  |  | 0 | 0 | 0 | 0 |  | 0 | 0 | 0 | 0 |  | 0 | 0 | 0 | 0 |  | 0 | 0 | 0 | 0 | 0 | 0 | 0 | 0 | 0 | 0 | 0 | 0 | 0 | 0 | 0 | 0 | 0 | 0 | 0 | 0 | 0 | 0 | 0 |  |  | 0 | 0 | 0 |  |  | 0 | 0 | 0 | 0 |  | 0 | 0 | 0 | 0 |  | 0 | 0 | 0 | 0 |  | 0 | 0 | 0 | 0 | 0 | 0 | 0 | 0 | 0 | 0 | 0 | 0 | 0 | 0 | 0 | 0 | 0 | 0 | 0 | 0 | 0 | 0 | 0 |  |  | 0 | 0 | 0 | 0 |  | 0 | 0 | 0 | 0 | 0 | 0
UNII-2 | 5260 | 52 | 17 |  |  |  | 17 | 15 | 15 |  |  | 18 | 13 | 13 | 13 |  | 18 | 12 | 12 | 12 | 12 | 18 | 12 | 12 |  |  | 15 | 8 | 8 | 8 |  | 13 | 5 | 5 | 5 | 5 | 11 | 17 |  |  |  | 17 | 15 | 15 |  |  | 18 | 15 | 15 |  |  | 18 | 13 | 13 | 13 |  | 18 | 13 | 13 | 13 |  | 18 | 13 | 13 | 13 |  | 18 | 12 | 12 | 12 | 12 | 18 | 12 | 12 | 12 | 12 | 18 | 12 | 12 | 12 | 12 | 18 | 12 | 12 | 12 | 12 | 18 | 12 | 12 |  |  | 15 | 15 | 15 |  |  | 18 | 8 | 8 | 8 |  | 13 | 11 | 11 | 11 |  | 16 | 13 | 13 | 13 |  | 18 | 6 | 6 | 6 | 6 | 12 | 9 | 9 | 9 | 9 | 15 | 11 | 11 | 11 | 11 | 17 | 12 | 12 | 12 | 12 | 18 | 15 | 15 |  |  | 18 | 11 | 11 | 11 |  | 16 | 9 | 9 | 9 | 9 | 15 | 17 |  |  |  | 17 | 15 | 15 |  |  | 18 | 15 | 15 |  |  | 18 | 13 | 13 | 13 |  | 18 | 13 | 13 | 13 |  | 18 | 13 | 13 | 13 |  | 18 | 12 | 12 | 12 | 12 | 18 | 12 | 12 | 12 | 12 | 18 | 12 | 12 | 12 | 12 | 18 | 12 | 12 | 12 | 12 | 18 | 12 | 12 |  |  | 15 | 15 | 15 |  |  | 18 | 8 | 8 | 8 |  | 13 | 11 | 11 | 11 |  | 16 | 13 | 13 | 13 |  | 18 | 6 | 6 | 6 | 6 | 12 | 9 | 9 | 9 | 9 | 15 | 11 | 11 | 11 | 11 | 17 | 12 | 12 | 12 | 12 | 18 | 15 | 15 |  |  | 18 | 11 | 11 | 11 |  | 16 | 9 | 9 | 9 | 9 | 15 | 17 |  |  |  | 17 | 15 | 15 |  |  | 18 | 13 | 13 | 13 |  | 18 | 12 | 12 | 12 | 12 | 18 | 17 |  |  |  | 17 | 15 | 15 |  |  | 18 | 15 | 15 |  |  | 18 | 13 | 13 | 13 |  | 18 | 13 | 13 | 13 |  | 18 | 13 | 13 | 13 |  | 18 | 12 | 12 | 12 | 12 | 18 | 12 | 12 | 12 | 12 | 18 | 12 | 12 | 12 | 12 | 18 | 12 | 12 | 12 | 12 | 18 | 12 | 12 |  |  | 15 | 15 | 15 |  |  | 18 | 8 | 8 | 8 |  | 13 | 11 | 11 | 11 |  | 16 | 13 | 13 | 13 |  | 18 | 6 | 6 | 6 | 6 | 12 | 9 | 9 | 9 | 9 | 15 | 11 | 11 | 11 | 11 | 17 | 12 | 12 | 12 | 12 | 18 | 15 | 15 |  |  | 18 | 11 | 11 | 11 |  | 16 | 9 | 9 | 9 | 9 | 15 | 17 |  |  |  | 17 | 15 | 15 |  |  | 18 | 15 | 15 |  |  | 18 | 13 | 13 | 13 |  | 18 | 13 | 13 | 13 |  | 18 | 13 | 13 | 13 |  | 18 | 12 | 12 | 12 | 12 | 18 | 12 | 12 | 12 | 12 | 18 | 12 | 12 | 12 | 12 | 18 | 12 | 12 | 12 | 12 | 18 | 12 | 12 |  |  | 15 | 15 | 15 |  |  | 18 | 8 | 8 | 8 |  | 13 | 11 | 11 | 11 |  | 16 | 13 | 13 | 13 |  | 18 | 6 | 6 | 6 | 6 | 12 | 9 | 9 | 9 | 9 | 15 | 11 | 11 | 11 | 11 | 17 | 12 | 12 | 12 | 12 | 18 | 15 | 15 |  |  | 18 | 11 | 11 | 11 |  | 16 | 9 | 9 | 9 | 9 | 15 | 17 |  |  |  | 17 | 15 | 15 |  |  | 18 | 13 | 13 | 13 |  | 18 | 12 | 12 | 12 | 12 | 18 | 17 |  |  |  | 17 | 15 | 15 |  |  | 18 | 15 | 15 |  |  | 18 | 13 | 13 | 13 |  | 18 | 13 | 13 | 13 |  | 18 | 13 | 13 | 13 |  | 18 | 12 | 12 | 12 | 12 | 18 | 12 | 12 | 12 | 12 | 18 | 12 | 12 | 12 | 12 | 18 | 12 | 12 | 12 | 12 | 18 | 12 | 12 |  |  | 15 | 15 | 15 |  |  | 18 | 8 | 8 | 8 |  | 13 | 11 | 11 | 11 |  | 16 | 13 | 13 | 13 |  | 18 | 6 | 6 | 6 | 6 | 12 | 9 | 9 | 9 | 9 | 15 | 11 | 11 | 11 | 11 | 17 | 12 | 12 | 12 | 12 | 18 | 15 | 15 |  |  | 18 | 11 | 11 | 11 |  | 16 | 9 | 9 | 9 | 9 | 15 | 17 |  |  |  | 17 | 15 | 15 |  |  | 18 | 15 | 15 |  |  | 18 | 13 | 13 | 13 |  | 18 | 13 | 13 | 13 |  | 18 | 13 | 13 | 13 |  | 18 | 12 | 12 | 12 | 12 | 18 | 12 | 12 | 12 | 12 | 18 | 12 | 12 | 12 | 12 | 18 | 12 | 12 | 12 | 12 | 18 | 12 | 12 |  |  | 15 | 15 | 15 |  |  | 18 | 8 | 8 | 8 |  | 13 | 11 | 11 | 11 |  | 16 | 13 | 13 | 13 |  | 18 | 6 | 6 | 6 | 6 | 12 | 9 | 9 | 9 | 9 | 15 | 11 | 11 | 11 | 11 | 17 | 12 | 12 | 12 | 12 | 18 | 15 | 15 |  |  | 18 | 11 | 11 | 11 |  | 16 | 9 | 9 | 9 | 9 | 15 | 0 |  |  |  | 0 | 0 | 0 |  |  | 0 | 0 | 0 | 0 |  | 0 | 0 | 0 | 0 | 0 | 0 | 0 |  |  |  | 0 | 0 | 0 |  |  | 0 | 0 | 0 |  |  | 0 | 0 | 0 | 0 |  | 0 | 0 | 0 | 0 |  | 0 | 0 | 0 | 0 |  | 0 | 0 | 0 | 0 | 0 | 0 | 0 | 0 | 0 | 0 | 0 | 0 | 0 | 0 | 0 | 0 | 0 | 0 | 0 | 0 | 0 | 0 | 0 |  |  | 0 | 0 | 0 |  |  | 0 | 0 | 0 | 0 |  | 0 | 0 | 0 | 0 |  | 0 | 0 | 0 | 0 |  | 0 | 0 | 0 | 0 | 0 | 0 | 0 | 0 | 0 | 0 | 0 | 0 | 0 | 0 | 0 | 0 | 0 | 0 | 0 | 0 | 0 | 0 | 0 |  |  | 0 | 0 | 0 | 0 |  | 0 | 0 | 0 | 0 | 0 | 0 | 0 |  |  |  | 0 | 0 | 0 |  |  | 0 | 0 | 0 |  |  | 0 | 0 | 0 | 0 |  | 0 | 0 | 0 | 0 |  | 0 | 0 | 0 | 0 |  | 0 | 0 | 0 | 0 | 0 | 0 | 0 | 0 | 0 | 0 | 0 | 0 | 0 | 0 | 0 | 0 | 0 | 0 | 0 | 0 | 0 | 0 | 0 |  |  | 0 | 0 | 0 |  |  | 0 | 0 | 0 | 0 |  | 0 | 0 | 0 | 0 |  | 0 | 0 | 0 | 0 |  | 0 | 0 | 0 | 0 | 0 | 0 | 0 | 0 | 0 | 0 | 0 | 0 | 0 | 0 | 0 | 0 | 0 | 0 | 0 | 0 | 0 | 0 | 0 |  |  | 0 | 0 | 0 | 0 |  | 0 | 0 | 0 | 0 | 0 | 0
| 5280 | 56 | 17 |  |  |  | 17 | 15 | 15 |  |  | 18 | 13 | 13 | 13 |  | 18 | 12 | 12 | 12 | 12 | 18 | 12 | 12 |  |  | 15 | 8 | 8 | 8 |  | 13 | 5 | 5 | 5 | 5 | 11 | 17 |  |  |  | 17 | 15 | 15 |  |  | 18 | 15 | 15 |  |  | 18 | 13 | 13 | 13 |  | 18 | 13 | 13 | 13 |  | 18 | 13 | 13 | 13 |  | 18 | 12 | 12 | 12 | 12 | 18 | 12 | 12 | 12 | 12 | 18 | 12 | 12 | 12 | 12 | 18 | 12 | 12 | 12 | 12 | 18 | 12 | 12 |  |  | 15 | 15 | 15 |  |  | 18 | 8 | 8 | 8 |  | 13 | 11 | 11 | 11 |  | 16 | 13 | 13 | 13 |  | 18 | 6 | 6 | 6 | 6 | 12 | 9 | 9 | 9 | 9 | 15 | 11 | 11 | 11 | 11 | 17 | 12 | 12 | 12 | 12 | 18 | 15 | 15 |  |  | 18 | 11 | 11 | 11 |  | 16 | 9 | 9 | 9 | 9 | 15 | 17 |  |  |  | 17 | 15 | 15 |  |  | 18 | 15 | 15 |  |  | 18 | 13 | 13 | 13 |  | 18 | 13 | 13 | 13 |  | 18 | 13 | 13 | 13 |  | 18 | 12 | 12 | 12 | 12 | 18 | 12 | 12 | 12 | 12 | 18 | 12 | 12 | 12 | 12 | 18 | 12 | 12 | 12 | 12 | 18 | 12 | 12 |  |  | 15 | 15 | 15 |  |  | 18 | 8 | 8 | 8 |  | 13 | 11 | 11 | 11 |  | 16 | 13 | 13 | 13 |  | 18 | 6 | 6 | 6 | 6 | 12 | 9 | 9 | 9 | 9 | 15 | 11 | 11 | 11 | 11 | 17 | 12 | 12 | 12 | 12 | 18 | 15 | 15 |  |  | 18 | 11 | 11 | 11 |  | 16 | 9 | 9 | 9 | 9 | 15 | 0 |  |  |  | 0 | 0 | 0 |  |  | 0 | 0 | 0 | 0 |  | 0 | 0 | 0 | 0 | 0 | 0 | 0 |  |  |  | 0 | 0 | 0 |  |  | 0 | 0 | 0 |  |  | 0 | 0 | 0 | 0 |  | 0 | 0 | 0 | 0 |  | 0 | 0 | 0 | 0 |  | 0 | 0 | 0 | 0 | 0 | 0 | 0 | 0 | 0 | 0 | 0 | 0 | 0 | 0 | 0 | 0 | 0 | 0 | 0 | 0 | 0 | 0 | 0 |  |  | 0 | 0 | 0 |  |  | 0 | 0 | 0 | 0 |  | 0 | 0 | 0 | 0 |  | 0 | 0 | 0 | 0 |  | 0 | 0 | 0 | 0 | 0 | 0 | 0 | 0 | 0 | 0 | 0 | 0 | 0 | 0 | 0 | 0 | 0 | 0 | 0 | 0 | 0 | 0 | 0 |  |  | 0 | 0 | 0 | 0 |  | 0 | 0 | 0 | 0 | 0 | 0 | 0 |  |  |  | 0 | 0 | 0 |  |  | 0 | 0 | 0 |  |  | 0 | 0 | 0 | 0 |  | 0 | 0 | 0 | 0 |  | 0 | 0 | 0 | 0 |  | 0 | 0 | 0 | 0 | 0 | 0 | 0 | 0 | 0 | 0 | 0 | 0 | 0 | 0 | 0 | 0 | 0 | 0 | 0 | 0 | 0 | 0 | 0 |  |  | 0 | 0 | 0 |  |  | 0 | 0 | 0 | 0 |  | 0 | 0 | 0 | 0 |  | 0 | 0 | 0 | 0 |  | 0 | 0 | 0 | 0 | 0 | 0 | 0 | 0 | 0 | 0 | 0 | 0 | 0 | 0 | 0 | 0 | 0 | 0 | 0 | 0 | 0 | 0 | 0 |  |  | 0 | 0 | 0 | 0 |  | 0 | 0 | 0 | 0 | 0 | 0 | 0 |  |  |  | 0 | 0 | 0 |  |  | 0 | 0 | 0 | 0 |  | 0 | 0 | 0 | 0 | 0 | 0 | 0 |  |  |  | 0 | 0 | 0 |  |  | 0 | 0 | 0 |  |  | 0 | 0 | 0 | 0 |  | 0 | 0 | 0 | 0 |  | 0 | 0 | 0 | 0 |  | 0 | 0 | 0 | 0 | 0 | 0 | 0 | 0 | 0 | 0 | 0 | 0 | 0 | 0 | 0 | 0 | 0 | 0 | 0 | 0 | 0 | 0 | 0 |  |  | 0 | 0 | 0 |  |  | 0 | 0 | 0 | 0 |  | 0 | 0 | 0 | 0 |  | 0 | 0 | 0 | 0 |  | 0 | 0 | 0 | 0 | 0 | 0 | 0 | 0 | 0 | 0 | 0 | 0 | 0 | 0 | 0 | 0 | 0 | 0 | 0 | 0 | 0 | 0 | 0 |  |  | 0 | 0 | 0 | 0 |  | 0 | 0 | 0 | 0 | 0 | 0 | 0 |  |  |  | 0 | 0 | 0 |  |  | 0 | 0 | 0 |  |  | 0 | 0 | 0 | 0 |  | 0 | 0 | 0 | 0 |  | 0 | 0 | 0 | 0 |  | 0 | 0 | 0 | 0 | 0 | 0 | 0 | 0 | 0 | 0 | 0 | 0 | 0 | 0 | 0 | 0 | 0 | 0 | 0 | 0 | 0 | 0 | 0 |  |  | 0 | 0 | 0 |  |  | 0 | 0 | 0 | 0 |  | 0 | 0 | 0 | 0 |  | 0 | 0 | 0 | 0 |  | 0 | 0 | 0 | 0 | 0 | 0 | 0 | 0 | 0 | 0 | 0 | 0 | 0 | 0 | 0 | 0 | 0 | 0 | 0 | 0 | 0 | 0 | 0 |  |  | 0 | 0 | 0 | 0 |  | 0 | 0 | 0 | 0 | 0 | 0 | 0 |  |  |  | 0 | 0 | 0 |  |  | 0 | 0 | 0 | 0 |  | 0 | 0 | 0 | 0 | 0 | 0 | 0 |  |  |  | 0 | 0 | 0 |  |  | 0 | 0 | 0 |  |  | 0 | 0 | 0 | 0 |  | 0 | 0 | 0 | 0 |  | 0 | 0 | 0 | 0 |  | 0 | 0 | 0 | 0 | 0 | 0 | 0 | 0 | 0 | 0 | 0 | 0 | 0 | 0 | 0 | 0 | 0 | 0 | 0 | 0 | 0 | 0 | 0 |  |  | 0 | 0 | 0 |  |  | 0 | 0 | 0 | 0 |  | 0 | 0 | 0 | 0 |  | 0 | 0 | 0 | 0 |  | 0 | 0 | 0 | 0 | 0 | 0 | 0 | 0 | 0 | 0 | 0 | 0 | 0 | 0 | 0 | 0 | 0 | 0 | 0 | 0 | 0 | 0 | 0 |  |  | 0 | 0 | 0 | 0 |  | 0 | 0 | 0 | 0 | 0 | 0 | 0 |  |  |  | 0 | 0 | 0 |  |  | 0 | 0 | 0 |  |  | 0 | 0 | 0 | 0 |  | 0 | 0 | 0 | 0 |  | 0 | 0 | 0 | 0 |  | 0 | 0 | 0 | 0 | 0 | 0 | 0 | 0 | 0 | 0 | 0 | 0 | 0 | 0 | 0 | 0 | 0 | 0 | 0 | 0 | 0 | 0 | 0 |  |  | 0 | 0 | 0 |  |  | 0 | 0 | 0 | 0 |  | 0 | 0 | 0 | 0 |  | 0 | 0 | 0 | 0 |  | 0 | 0 | 0 | 0 | 0 | 0 | 0 | 0 | 0 | 0 | 0 | 0 | 0 | 0 | 0 | 0 | 0 | 0 | 0 | 0 | 0 | 0 | 0 |  |  | 0 | 0 | 0 | 0 |  | 0 | 0 | 0 | 0 | 0 | 0
| 5300 | 60 | 17 |  |  |  | 17 | 15 | 15 |  |  | 18 | 13 | 13 | 13 |  | 18 | 12 | 12 | 12 | 12 | 18 | 12 | 12 |  |  | 15 | 8 | 8 | 8 |  | 13 | 5 | 5 | 5 | 5 | 11 | 17 |  |  |  | 17 | 15 | 15 |  |  | 18 | 15 | 15 |  |  | 18 | 13 | 13 | 13 |  | 18 | 13 | 13 | 13 |  | 18 | 13 | 13 | 13 |  | 18 | 12 | 12 | 12 | 12 | 18 | 12 | 12 | 12 | 12 | 18 | 12 | 12 | 12 | 12 | 18 | 12 | 12 | 12 | 12 | 18 | 12 | 12 |  |  | 15 | 15 | 15 |  |  | 18 | 8 | 8 | 8 |  | 13 | 11 | 11 | 11 |  | 16 | 13 | 13 | 13 |  | 18 | 6 | 6 | 6 | 6 | 12 | 9 | 9 | 9 | 9 | 15 | 11 | 11 | 11 | 11 | 17 | 12 | 12 | 12 | 12 | 18 | 15 | 15 |  |  | 18 | 11 | 11 | 11 |  | 16 | 9 | 9 | 9 | 9 | 15 | 17 |  |  |  | 17 | 15 | 15 |  |  | 18 | 15 | 15 |  |  | 18 | 13 | 13 | 13 |  | 18 | 13 | 13 | 13 |  | 18 | 13 | 13 | 13 |  | 18 | 12 | 12 | 12 | 12 | 18 | 12 | 12 | 12 | 12 | 18 | 12 | 12 | 12 | 12 | 18 | 12 | 12 | 12 | 12 | 18 | 12 | 12 |  |  | 15 | 15 | 15 |  |  | 18 | 8 | 8 | 8 |  | 13 | 11 | 11 | 11 |  | 16 | 13 | 13 | 13 |  | 18 | 6 | 6 | 6 | 6 | 12 | 9 | 9 | 9 | 9 | 15 | 11 | 11 | 11 | 11 | 17 | 12 | 12 | 12 | 12 | 18 | 15 | 15 |  |  | 18 | 11 | 11 | 11 |  | 16 | 9 | 9 | 9 | 9 | 15 | 17 |  |  |  | 17 | 15 | 15 |  |  | 18 | 13 | 13 | 13 |  | 18 | 12 | 12 | 12 | 12 | 18 | 17 |  |  |  | 17 | 15 | 15 |  |  | 18 | 15 | 15 |  |  | 18 | 13 | 13 | 13 |  | 18 | 13 | 13 | 13 |  | 18 | 13 | 13 | 13 |  | 18 | 12 | 12 | 12 | 12 | 18 | 12 | 12 | 12 | 12 | 18 | 12 | 12 | 12 | 12 | 18 | 12 | 12 | 12 | 12 | 18 | 12 | 12 |  |  | 15 | 15 | 15 |  |  | 18 | 8 | 8 | 8 |  | 13 | 11 | 11 | 11 |  | 16 | 13 | 13 | 13 |  | 18 | 6 | 6 | 6 | 6 | 12 | 9 | 9 | 9 | 9 | 15 | 11 | 11 | 11 | 11 | 17 | 12 | 12 | 12 | 12 | 18 | 15 | 15 |  |  | 18 | 11 | 11 | 11 |  | 16 | 9 | 9 | 9 | 9 | 15 | 17 |  |  |  | 17 | 15 | 15 |  |  | 18 | 15 | 15 |  |  | 18 | 13 | 13 | 13 |  | 18 | 13 | 13 | 13 |  | 18 | 13 | 13 | 13 |  | 18 | 12 | 12 | 12 | 12 | 18 | 12 | 12 | 12 | 12 | 18 | 12 | 12 | 12 | 12 | 18 | 12 | 12 | 12 | 12 | 18 | 12 | 12 |  |  | 15 | 15 | 15 |  |  | 18 | 8 | 8 | 8 |  | 13 | 11 | 11 | 11 |  | 16 | 13 | 13 | 13 |  | 18 | 6 | 6 | 6 | 6 | 12 | 9 | 9 | 9 | 9 | 15 | 11 | 11 | 11 | 11 | 17 | 12 | 12 | 12 | 12 | 18 | 15 | 15 |  |  | 18 | 11 | 11 | 11 |  | 16 | 9 | 9 | 9 | 9 | 15 | 0 |  |  |  | 0 | 0 | 0 |  |  | 0 | 0 | 0 | 0 |  | 0 | 0 | 0 | 0 | 0 | 0 | 0 |  |  |  | 0 | 0 | 0 |  |  | 0 | 0 | 0 |  |  | 0 | 0 | 0 | 0 |  | 0 | 0 | 0 | 0 |  | 0 | 0 | 0 | 0 |  | 0 | 0 | 0 | 0 | 0 | 0 | 0 | 0 | 0 | 0 | 0 | 0 | 0 | 0 | 0 | 0 | 0 | 0 | 0 | 0 | 0 | 0 | 0 |  |  | 0 | 0 | 0 |  |  | 0 | 0 | 0 | 0 |  | 0 | 0 | 0 | 0 |  | 0 | 0 | 0 | 0 |  | 0 | 0 | 0 | 0 | 0 | 0 | 0 | 0 | 0 | 0 | 0 | 0 | 0 | 0 | 0 | 0 | 0 | 0 | 0 | 0 | 0 | 0 | 0 |  |  | 0 | 0 | 0 | 0 |  | 0 | 0 | 0 | 0 | 0 | 0 | 0 |  |  |  | 0 | 0 | 0 |  |  | 0 | 0 | 0 |  |  | 0 | 0 | 0 | 0 |  | 0 | 0 | 0 | 0 |  | 0 | 0 | 0 | 0 |  | 0 | 0 | 0 | 0 | 0 | 0 | 0 | 0 | 0 | 0 | 0 | 0 | 0 | 0 | 0 | 0 | 0 | 0 | 0 | 0 | 0 | 0 | 0 |  |  | 0 | 0 | 0 |  |  | 0 | 0 | 0 | 0 |  | 0 | 0 | 0 | 0 |  | 0 | 0 | 0 | 0 |  | 0 | 0 | 0 | 0 | 0 | 0 | 0 | 0 | 0 | 0 | 0 | 0 | 0 | 0 | 0 | 0 | 0 | 0 | 0 | 0 | 0 | 0 | 0 |  |  | 0 | 0 | 0 | 0 |  | 0 | 0 | 0 | 0 | 0 | 0 | 0 |  |  |  | 0 | 0 | 0 |  |  | 0 | 0 | 0 | 0 |  | 0 | 0 | 0 | 0 | 0 | 0 | 0 |  |  |  | 0 | 0 | 0 |  |  | 0 | 0 | 0 |  |  | 0 | 0 | 0 | 0 |  | 0 | 0 | 0 | 0 |  | 0 | 0 | 0 | 0 |  | 0 | 0 | 0 | 0 | 0 | 0 | 0 | 0 | 0 | 0 | 0 | 0 | 0 | 0 | 0 | 0 | 0 | 0 | 0 | 0 | 0 | 0 | 0 |  |  | 0 | 0 | 0 |  |  | 0 | 0 | 0 | 0 |  | 0 | 0 | 0 | 0 |  | 0 | 0 | 0 | 0 |  | 0 | 0 | 0 | 0 | 0 | 0 | 0 | 0 | 0 | 0 | 0 | 0 | 0 | 0 | 0 | 0 | 0 | 0 | 0 | 0 | 0 | 0 | 0 |  |  | 0 | 0 | 0 | 0 |  | 0 | 0 | 0 | 0 | 0 | 0 | 0 |  |  |  | 0 | 0 | 0 |  |  | 0 | 0 | 0 |  |  | 0 | 0 | 0 | 0 |  | 0 | 0 | 0 | 0 |  | 0 | 0 | 0 | 0 |  | 0 | 0 | 0 | 0 | 0 | 0 | 0 | 0 | 0 | 0 | 0 | 0 | 0 | 0 | 0 | 0 | 0 | 0 | 0 | 0 | 0 | 0 | 0 |  |  | 0 | 0 | 0 |  |  | 0 | 0 | 0 | 0 |  | 0 | 0 | 0 | 0 |  | 0 | 0 | 0 | 0 |  | 0 | 0 | 0 | 0 | 0 | 0 | 0 | 0 | 0 | 0 | 0 | 0 | 0 | 0 | 0 | 0 | 0 | 0 | 0 | 0 | 0 | 0 | 0 |  |  | 0 | 0 | 0 | 0 |  | 0 | 0 | 0 | 0 | 0 | 0
| 5320 | 64 | 17 |  |  |  | 17 | 15 | 15 |  |  | 18 | 13 | 13 | 13 |  | 18 | 12 | 12 | 12 | 12 | 18 | 12 | 12 |  |  | 15 | 8 | 8 | 8 |  | 13 | 5 | 5 | 5 | 5 | 11 | 17 |  |  |  | 17 | 15 | 15 |  |  | 18 | 15 | 15 |  |  | 18 | 13 | 13 | 13 |  | 18 | 13 | 13 | 13 |  | 18 | 13 | 13 | 13 |  | 18 | 12 | 12 | 12 | 12 | 18 | 12 | 12 | 12 | 12 | 18 | 12 | 12 | 12 | 12 | 18 | 12 | 12 | 12 | 12 | 18 | 12 | 12 |  |  | 15 | 15 | 15 |  |  | 18 | 8 | 8 | 8 |  | 13 | 11 | 11 | 11 |  | 16 | 13 | 13 | 13 |  | 18 | 6 | 6 | 6 | 6 | 12 | 9 | 9 | 9 | 9 | 15 | 11 | 11 | 11 | 11 | 17 | 12 | 12 | 12 | 12 | 18 | 15 | 15 |  |  | 18 | 11 | 11 | 11 |  | 16 | 9 | 9 | 9 | 9 | 15 | 17 |  |  |  | 17 | 15 | 15 |  |  | 18 | 15 | 15 |  |  | 18 | 13 | 13 | 13 |  | 18 | 13 | 13 | 13 |  | 18 | 13 | 13 | 13 |  | 18 | 12 | 12 | 12 | 12 | 18 | 12 | 12 | 12 | 12 | 18 | 12 | 12 | 12 | 12 | 18 | 12 | 12 | 12 | 12 | 18 | 12 | 12 |  |  | 15 | 15 | 15 |  |  | 18 | 8 | 8 | 8 |  | 13 | 11 | 11 | 11 |  | 16 | 13 | 13 | 13 |  | 18 | 6 | 6 | 6 | 6 | 12 | 9 | 9 | 9 | 9 | 15 | 11 | 11 | 11 | 11 | 17 | 12 | 12 | 12 | 12 | 18 | 15 | 15 |  |  | 18 | 11 | 11 | 11 |  | 16 | 9 | 9 | 9 | 9 | 15 | 0 |  |  |  | 0 | 0 | 0 |  |  | 0 | 0 | 0 | 0 |  | 0 | 0 | 0 | 0 | 0 | 0 | 0 |  |  |  | 0 | 0 | 0 |  |  | 0 | 0 | 0 |  |  | 0 | 0 | 0 | 0 |  | 0 | 0 | 0 | 0 |  | 0 | 0 | 0 | 0 |  | 0 | 0 | 0 | 0 | 0 | 0 | 0 | 0 | 0 | 0 | 0 | 0 | 0 | 0 | 0 | 0 | 0 | 0 | 0 | 0 | 0 | 0 | 0 |  |  | 0 | 0 | 0 |  |  | 0 | 0 | 0 | 0 |  | 0 | 0 | 0 | 0 |  | 0 | 0 | 0 | 0 |  | 0 | 0 | 0 | 0 | 0 | 0 | 0 | 0 | 0 | 0 | 0 | 0 | 0 | 0 | 0 | 0 | 0 | 0 | 0 | 0 | 0 | 0 | 0 |  |  | 0 | 0 | 0 | 0 |  | 0 | 0 | 0 | 0 | 0 | 0 | 0 |  |  |  | 0 | 0 | 0 |  |  | 0 | 0 | 0 |  |  | 0 | 0 | 0 | 0 |  | 0 | 0 | 0 | 0 |  | 0 | 0 | 0 | 0 |  | 0 | 0 | 0 | 0 | 0 | 0 | 0 | 0 | 0 | 0 | 0 | 0 | 0 | 0 | 0 | 0 | 0 | 0 | 0 | 0 | 0 | 0 | 0 |  |  | 0 | 0 | 0 |  |  | 0 | 0 | 0 | 0 |  | 0 | 0 | 0 | 0 |  | 0 | 0 | 0 | 0 |  | 0 | 0 | 0 | 0 | 0 | 0 | 0 | 0 | 0 | 0 | 0 | 0 | 0 | 0 | 0 | 0 | 0 | 0 | 0 | 0 | 0 | 0 | 0 |  |  | 0 | 0 | 0 | 0 |  | 0 | 0 | 0 | 0 | 0 | 0 | 0 |  |  |  | 0 | 0 | 0 |  |  | 0 | 0 | 0 | 0 |  | 0 | 0 | 0 | 0 | 0 | 0 | 0 |  |  |  | 0 | 0 | 0 |  |  | 0 | 0 | 0 |  |  | 0 | 0 | 0 | 0 |  | 0 | 0 | 0 | 0 |  | 0 | 0 | 0 | 0 |  | 0 | 0 | 0 | 0 | 0 | 0 | 0 | 0 | 0 | 0 | 0 | 0 | 0 | 0 | 0 | 0 | 0 | 0 | 0 | 0 | 0 | 0 | 0 |  |  | 0 | 0 | 0 |  |  | 0 | 0 | 0 | 0 |  | 0 | 0 | 0 | 0 |  | 0 | 0 | 0 | 0 |  | 0 | 0 | 0 | 0 | 0 | 0 | 0 | 0 | 0 | 0 | 0 | 0 | 0 | 0 | 0 | 0 | 0 | 0 | 0 | 0 | 0 | 0 | 0 |  |  | 0 | 0 | 0 | 0 |  | 0 | 0 | 0 | 0 | 0 | 0 | 0 |  |  |  | 0 | 0 | 0 |  |  | 0 | 0 | 0 |  |  | 0 | 0 | 0 | 0 |  | 0 | 0 | 0 | 0 |  | 0 | 0 | 0 | 0 |  | 0 | 0 | 0 | 0 | 0 | 0 | 0 | 0 | 0 | 0 | 0 | 0 | 0 | 0 | 0 | 0 | 0 | 0 | 0 | 0 | 0 | 0 | 0 |  |  | 0 | 0 | 0 |  |  | 0 | 0 | 0 | 0 |  | 0 | 0 | 0 | 0 |  | 0 | 0 | 0 | 0 |  | 0 | 0 | 0 | 0 | 0 | 0 | 0 | 0 | 0 | 0 | 0 | 0 | 0 | 0 | 0 | 0 | 0 | 0 | 0 | 0 | 0 | 0 | 0 |  |  | 0 | 0 | 0 | 0 |  | 0 | 0 | 0 | 0 | 0 | 0 | 0 |  |  |  | 0 | 0 | 0 |  |  | 0 | 0 | 0 | 0 |  | 0 | 0 | 0 | 0 | 0 | 0 | 0 |  |  |  | 0 | 0 | 0 |  |  | 0 | 0 | 0 |  |  | 0 | 0 | 0 | 0 |  | 0 | 0 | 0 | 0 |  | 0 | 0 | 0 | 0 |  | 0 | 0 | 0 | 0 | 0 | 0 | 0 | 0 | 0 | 0 | 0 | 0 | 0 | 0 | 0 | 0 | 0 | 0 | 0 | 0 | 0 | 0 | 0 |  |  | 0 | 0 | 0 |  |  | 0 | 0 | 0 | 0 |  | 0 | 0 | 0 | 0 |  | 0 | 0 | 0 | 0 |  | 0 | 0 | 0 | 0 | 0 | 0 | 0 | 0 | 0 | 0 | 0 | 0 | 0 | 0 | 0 | 0 | 0 | 0 | 0 | 0 | 0 | 0 | 0 |  |  | 0 | 0 | 0 | 0 |  | 0 | 0 | 0 | 0 | 0 | 0 | 0 |  |  |  | 0 | 0 | 0 |  |  | 0 | 0 | 0 |  |  | 0 | 0 | 0 | 0 |  | 0 | 0 | 0 | 0 |  | 0 | 0 | 0 | 0 |  | 0 | 0 | 0 | 0 | 0 | 0 | 0 | 0 | 0 | 0 | 0 | 0 | 0 | 0 | 0 | 0 | 0 | 0 | 0 | 0 | 0 | 0 | 0 |  |  | 0 | 0 | 0 |  |  | 0 | 0 | 0 | 0 |  | 0 | 0 | 0 | 0 |  | 0 | 0 | 0 | 0 |  | 0 | 0 | 0 | 0 | 0 | 0 | 0 | 0 | 0 | 0 | 0 | 0 | 0 | 0 | 0 | 0 | 0 | 0 | 0 | 0 | 0 | 0 | 0 |  |  | 0 | 0 | 0 | 0 |  | 0 | 0 | 0 | 0 | 0 | 0
UNII-2Ext | 5500 | 100 | 17 |  |  |  | 17 | 17 | 17 |  |  | 20 | 17 | 17 | 17 |  | 22 | 17 | 17 | 17 | 17 | 23 | 17 | 17 |  |  | 20 | 15 | 15 | 15 |  | 20 | 13 | 13 | 13 | 13 | 19 | 17 |  |  |  | 17 | 17 | 17 |  |  | 20 | 17 | 17 |  |  | 20 | 17 | 17 | 17 |  | 22 | 17 | 17 | 17 |  | 22 | 17 | 17 | 17 |  | 22 | 17 | 17 | 17 | 17 | 23 | 17 | 17 | 17 | 17 | 23 | 17 | 17 | 17 | 17 | 23 | 17 | 17 | 17 | 17 | 23 | 17 | 17 |  |  | 20 | 17 | 17 |  |  | 20 | 15 | 15 | 15 |  | 20 | 17 | 17 | 17 |  | 22 | 17 | 17 | 17 |  | 22 | 13 | 13 | 13 | 13 | 19 | 16 | 16 | 16 | 16 | 22 | 17 | 17 | 17 | 17 | 23 | 17 | 17 | 17 | 17 | 23 | 17 | 17 |  |  | 20 | 17 | 17 | 17 |  | 22 | 16 | 16 | 16 | 16 | 22 | 17 |  |  |  | 17 | 17 | 17 |  |  | 20 | 17 | 17 |  |  | 20 | 17 | 17 | 17 |  | 22 | 17 | 17 | 17 |  | 22 | 17 | 17 | 17 |  | 22 | 17 | 17 | 17 | 17 | 23 | 17 | 17 | 17 | 17 | 23 | 17 | 17 | 17 | 17 | 23 | 17 | 17 | 17 | 17 | 23 | 17 | 17 |  |  | 20 | 17 | 17 |  |  | 20 | 15 | 15 | 15 |  | 20 | 17 | 17 | 17 |  | 22 | 17 | 17 | 17 |  | 22 | 13 | 13 | 13 | 13 | 19 | 16 | 16 | 16 | 16 | 22 | 17 | 17 | 17 | 17 | 23 | 17 | 17 | 17 | 17 | 23 | 17 | 17 |  |  | 20 | 17 | 17 | 17 |  | 22 | 16 | 16 | 16 | 16 | 22 | 17 |  |  |  | 17 | 17 | 17 |  |  | 20 | 17 | 17 | 17 |  | 22 | 17 | 17 | 17 | 17 | 23 | 17 |  |  |  | 17 | 17 | 17 |  |  | 20 | 17 | 17 |  |  | 20 | 17 | 17 | 17 |  | 22 | 17 | 17 | 17 |  | 22 | 17 | 17 | 17 |  | 22 | 17 | 17 | 17 | 17 | 23 | 17 | 17 | 17 | 17 | 23 | 17 | 17 | 17 | 17 | 23 | 17 | 17 | 17 | 17 | 23 | 17 | 17 |  |  | 20 | 17 | 17 |  |  | 20 | 15 | 15 | 15 |  | 20 | 17 | 17 | 17 |  | 22 | 17 | 17 | 17 |  | 22 | 13 | 13 | 13 | 13 | 19 | 16 | 16 | 16 | 16 | 22 | 17 | 17 | 17 | 17 | 23 | 17 | 17 | 17 | 17 | 23 | 17 | 17 |  |  | 20 | 17 | 17 | 17 |  | 22 | 16 | 16 | 16 | 16 | 22 | 17 |  |  |  | 17 | 17 | 17 |  |  | 20 | 17 | 17 |  |  | 20 | 17 | 17 | 17 |  | 22 | 17 | 17 | 17 |  | 22 | 17 | 17 | 17 |  | 22 | 17 | 17 | 17 | 17 | 23 | 17 | 17 | 17 | 17 | 23 | 17 | 17 | 17 | 17 | 23 | 17 | 17 | 17 | 17 | 23 | 17 | 17 |  |  | 20 | 17 | 17 |  |  | 20 | 15 | 15 | 15 |  | 20 | 17 | 17 | 17 |  | 22 | 17 | 17 | 17 |  | 22 | 13 | 13 | 13 | 13 | 19 | 16 | 16 | 16 | 16 | 22 | 17 | 17 | 17 | 17 | 23 | 17 | 17 | 17 | 17 | 23 | 17 | 17 |  |  | 20 | 17 | 17 | 17 |  | 22 | 16 | 16 | 16 | 16 | 22 | 17 |  |  |  | 17 | 17 | 17 |  |  | 20 | 17 | 17 | 17 |  | 22 | 17 | 17 | 17 | 17 | 23 | 17 |  |  |  | 17 | 17 | 17 |  |  | 20 | 17 | 17 |  |  | 20 | 17 | 17 | 17 |  | 22 | 17 | 17 | 17 |  | 22 | 17 | 17 | 17 |  | 22 | 17 | 17 | 17 | 17 | 23 | 17 | 17 | 17 | 17 | 23 | 17 | 17 | 17 | 17 | 23 | 17 | 17 | 17 | 17 | 23 | 17 | 17 |  |  | 20 | 17 | 17 |  |  | 20 | 15 | 15 | 15 |  | 20 | 17 | 17 | 17 |  | 22 | 17 | 17 | 17 |  | 22 | 13 | 13 | 13 | 13 | 19 | 16 | 16 | 16 | 16 | 22 | 17 | 17 | 17 | 17 | 23 | 17 | 17 | 17 | 17 | 23 | 17 | 17 |  |  | 20 | 17 | 17 | 17 |  | 22 | 16 | 16 | 16 | 16 | 22 | 17 |  |  |  | 17 | 17 | 17 |  |  | 20 | 17 | 17 |  |  | 20 | 17 | 17 | 17 |  | 22 | 17 | 17 | 17 |  | 22 | 17 | 17 | 17 |  | 22 | 17 | 17 | 17 | 17 | 23 | 17 | 17 | 17 | 17 | 23 | 17 | 17 | 17 | 17 | 23 | 17 | 17 | 17 | 17 | 23 | 17 | 17 |  |  | 20 | 17 | 17 |  |  | 20 | 15 | 15 | 15 |  | 20 | 17 | 17 | 17 |  | 22 | 17 | 17 | 17 |  | 22 | 12 | 12 | 12 | 12 | 18 | 15 | 15 | 15 | 15 | 21 | 17 | 17 | 17 | 17 | 23 | 17 | 17 | 17 | 17 | 23 | 17 | 17 |  |  | 20 | 17 | 17 | 17 |  | 22 | 16 | 16 | 16 | 16 | 22 | -99 |  |  |  | -99 | -99 | -99 |  |  | -96 | -99 | -99 | -99 |  | -94 | -99 | -99 | -99 | -99 | -93 | -99 |  |  |  | -99 | -99 | -99 |  |  | -96 | -99 | -99 |  |  | -96 | -99 | -99 | -99 |  | -94 | -99 | -99 | -99 |  | -94 | -99 | -99 | -99 |  | -94 | -99 | -99 | -99 | -99 | -93 | -99 | -99 | -99 | -99 | -93 | -99 | -99 | -99 | -99 | -93 | -99 | -99 | -99 | -99 | -93 | -99 | -99 |  |  | -96 | -99 | -99 |  |  | -96 | -99 | -99 | -99 |  | -94 | -99 | -99 | -99 |  | -94 | -99 | -99 | -99 |  | -94 | -99 | -99 | -99 | -99 | -93 | -99 | -99 | -99 | -99 | -93 | -99 | -99 | -99 | -99 | -93 | -99 | -99 | -99 | -99 | -93 | -99 | -99 |  |  | -96 | -99 | -99 | -99 |  | -94 | -99 | -99 | -99 | -99 | -93 | -99 |  |  |  | -99 | -99 | -99 |  |  | -96 | -99 | -99 |  |  | -96 | -99 | -99 | -99 |  | -94 | -99 | -99 | -99 |  | -94 | -99 | -99 | -99 |  | -94 | -99 | -99 | -99 | -99 | -93 | -99 | -99 | -99 | -99 | -93 | -99 | -99 | -99 | -99 | -93 | -99 | -99 | -99 | -99 | -93 | -99 | -99 |  |  | -96 | -99 | -99 |  |  | -96 | -99 | -99 | -99 |  | -94 | -99 | -99 | -99 |  | -94 | -99 | -99 | -99 |  | -94 | -99 | -99 | -99 | -99 | -93 | -99 | -99 | -99 | -99 | -93 | -99 | -99 | -99 | -99 | -93 | -99 | -99 | -99 | -99 | -93 | -99 | -99 |  |  | -96 | -99 | -99 | -99 |  | -94 | -99 | -99 | -99 | -99 | -93
| 5520 | 104 | 17 |  |  |  | 17 | 17 | 17 |  |  | 20 | 17 | 17 | 17 |  | 22 | 17 | 17 | 17 | 17 | 23 | 17 | 17 |  |  | 20 | 15 | 15 | 15 |  | 20 | 13 | 13 | 13 | 13 | 19 | 17 |  |  |  | 17 | 17 | 17 |  |  | 20 | 17 | 17 |  |  | 20 | 17 | 17 | 17 |  | 22 | 17 | 17 | 17 |  | 22 | 17 | 17 | 17 |  | 22 | 17 | 17 | 17 | 17 | 23 | 17 | 17 | 17 | 17 | 23 | 17 | 17 | 17 | 17 | 23 | 17 | 17 | 17 | 17 | 23 | 17 | 17 |  |  | 20 | 17 | 17 |  |  | 20 | 15 | 15 | 15 |  | 20 | 17 | 17 | 17 |  | 22 | 17 | 17 | 17 |  | 22 | 13 | 13 | 13 | 13 | 19 | 16 | 16 | 16 | 16 | 22 | 17 | 17 | 17 | 17 | 23 | 17 | 17 | 17 | 17 | 23 | 17 | 17 |  |  | 20 | 17 | 17 | 17 |  | 22 | 16 | 16 | 16 | 16 | 22 | 17 |  |  |  | 17 | 17 | 17 |  |  | 20 | 17 | 17 |  |  | 20 | 17 | 17 | 17 |  | 22 | 17 | 17 | 17 |  | 22 | 17 | 17 | 17 |  | 22 | 17 | 17 | 17 | 17 | 23 | 17 | 17 | 17 | 17 | 23 | 17 | 17 | 17 | 17 | 23 | 17 | 17 | 17 | 17 | 23 | 17 | 17 |  |  | 20 | 17 | 17 |  |  | 20 | 15 | 15 | 15 |  | 20 | 17 | 17 | 17 |  | 22 | 17 | 17 | 17 |  | 22 | 13 | 13 | 13 | 13 | 19 | 16 | 16 | 16 | 16 | 22 | 17 | 17 | 17 | 17 | 23 | 17 | 17 | 17 | 17 | 23 | 17 | 17 |  |  | 20 | 17 | 17 | 17 |  | 22 | 16 | 16 | 16 | 16 | 22 | 0 |  |  |  | 0 | 0 | 0 |  |  | 0 | 0 | 0 | 0 |  | 0 | 0 | 0 | 0 | 0 | 0 | 0 |  |  |  | 0 | 0 | 0 |  |  | 0 | 0 | 0 |  |  | 0 | 0 | 0 | 0 |  | 0 | 0 | 0 | 0 |  | 0 | 0 | 0 | 0 |  | 0 | 0 | 0 | 0 | 0 | 0 | 0 | 0 | 0 | 0 | 0 | 0 | 0 | 0 | 0 | 0 | 0 | 0 | 0 | 0 | 0 | 0 | 0 |  |  | 0 | 0 | 0 |  |  | 0 | 0 | 0 | 0 |  | 0 | 0 | 0 | 0 |  | 0 | 0 | 0 | 0 |  | 0 | 0 | 0 | 0 | 0 | 0 | 0 | 0 | 0 | 0 | 0 | 0 | 0 | 0 | 0 | 0 | 0 | 0 | 0 | 0 | 0 | 0 | 0 |  |  | 0 | 0 | 0 | 0 |  | 0 | 0 | 0 | 0 | 0 | 0 | 0 |  |  |  | 0 | 0 | 0 |  |  | 0 | 0 | 0 |  |  | 0 | 0 | 0 | 0 |  | 0 | 0 | 0 | 0 |  | 0 | 0 | 0 | 0 |  | 0 | 0 | 0 | 0 | 0 | 0 | 0 | 0 | 0 | 0 | 0 | 0 | 0 | 0 | 0 | 0 | 0 | 0 | 0 | 0 | 0 | 0 | 0 |  |  | 0 | 0 | 0 |  |  | 0 | 0 | 0 | 0 |  | 0 | 0 | 0 | 0 |  | 0 | 0 | 0 | 0 |  | 0 | 0 | 0 | 0 | 0 | 0 | 0 | 0 | 0 | 0 | 0 | 0 | 0 | 0 | 0 | 0 | 0 | 0 | 0 | 0 | 0 | 0 | 0 |  |  | 0 | 0 | 0 | 0 |  | 0 | 0 | 0 | 0 | 0 | 0 | 0 |  |  |  | 0 | 0 | 0 |  |  | 0 | 0 | 0 | 0 |  | 0 | 0 | 0 | 0 | 0 | 0 | 0 |  |  |  | 0 | 0 | 0 |  |  | 0 | 0 | 0 |  |  | 0 | 0 | 0 | 0 |  | 0 | 0 | 0 | 0 |  | 0 | 0 | 0 | 0 |  | 0 | 0 | 0 | 0 | 0 | 0 | 0 | 0 | 0 | 0 | 0 | 0 | 0 | 0 | 0 | 0 | 0 | 0 | 0 | 0 | 0 | 0 | 0 |  |  | 0 | 0 | 0 |  |  | 0 | 0 | 0 | 0 |  | 0 | 0 | 0 | 0 |  | 0 | 0 | 0 | 0 |  | 0 | 0 | 0 | 0 | 0 | 0 | 0 | 0 | 0 | 0 | 0 | 0 | 0 | 0 | 0 | 0 | 0 | 0 | 0 | 0 | 0 | 0 | 0 |  |  | 0 | 0 | 0 | 0 |  | 0 | 0 | 0 | 0 | 0 | 0 | 0 |  |  |  | 0 | 0 | 0 |  |  | 0 | 0 | 0 |  |  | 0 | 0 | 0 | 0 |  | 0 | 0 | 0 | 0 |  | 0 | 0 | 0 | 0 |  | 0 | 0 | 0 | 0 | 0 | 0 | 0 | 0 | 0 | 0 | 0 | 0 | 0 | 0 | 0 | 0 | 0 | 0 | 0 | 0 | 0 | 0 | 0 |  |  | 0 | 0 | 0 |  |  | 0 | 0 | 0 | 0 |  | 0 | 0 | 0 | 0 |  | 0 | 0 | 0 | 0 |  | 0 | 0 | 0 | 0 | 0 | 0 | 0 | 0 | 0 | 0 | 0 | 0 | 0 | 0 | 0 | 0 | 0 | 0 | 0 | 0 | 0 | 0 | 0 |  |  | 0 | 0 | 0 | 0 |  | 0 | 0 | 0 | 0 | 0 | 0 | 0 |  |  |  | 0 | 0 | 0 |  |  | 0 | 0 | 0 | 0 |  | 0 | 0 | 0 | 0 | 0 | 0 | 0 |  |  |  | 0 | 0 | 0 |  |  | 0 | 0 | 0 |  |  | 0 | 0 | 0 | 0 |  | 0 | 0 | 0 | 0 |  | 0 | 0 | 0 | 0 |  | 0 | 0 | 0 | 0 | 0 | 0 | 0 | 0 | 0 | 0 | 0 | 0 | 0 | 0 | 0 | 0 | 0 | 0 | 0 | 0 | 0 | 0 | 0 |  |  | 0 | 0 | 0 |  |  | 0 | 0 | 0 | 0 |  | 0 | 0 | 0 | 0 |  | 0 | 0 | 0 | 0 |  | 0 | 0 | 0 | 0 | 0 | 0 | 0 | 0 | 0 | 0 | 0 | 0 | 0 | 0 | 0 | 0 | 0 | 0 | 0 | 0 | 0 | 0 | 0 |  |  | 0 | 0 | 0 | 0 |  | 0 | 0 | 0 | 0 | 0 | 0 | 0 |  |  |  | 0 | 0 | 0 |  |  | 0 | 0 | 0 |  |  | 0 | 0 | 0 | 0 |  | 0 | 0 | 0 | 0 |  | 0 | 0 | 0 | 0 |  | 0 | 0 | 0 | 0 | 0 | 0 | 0 | 0 | 0 | 0 | 0 | 0 | 0 | 0 | 0 | 0 | 0 | 0 | 0 | 0 | 0 | 0 | 0 |  |  | 0 | 0 | 0 |  |  | 0 | 0 | 0 | 0 |  | 0 | 0 | 0 | 0 |  | 0 | 0 | 0 | 0 |  | 0 | 0 | 0 | 0 | 0 | 0 | 0 | 0 | 0 | 0 | 0 | 0 | 0 | 0 | 0 | 0 | 0 | 0 | 0 | 0 | 0 | 0 | 0 |  |  | 0 | 0 | 0 | 0 |  | 0 | 0 | 0 | 0 | 0 | 0
| 5540 | 108 | 17 |  |  |  | 17 | 17 | 17 |  |  | 20 | 17 | 17 | 17 |  | 22 | 17 | 17 | 17 | 17 | 23 | 17 | 17 |  |  | 20 | 15 | 15 | 15 |  | 20 | 13 | 13 | 13 | 13 | 19 | 17 |  |  |  | 17 | 17 | 17 |  |  | 20 | 17 | 17 |  |  | 20 | 17 | 17 | 17 |  | 22 | 17 | 17 | 17 |  | 22 | 17 | 17 | 17 |  | 22 | 17 | 17 | 17 | 17 | 23 | 17 | 17 | 17 | 17 | 23 | 17 | 17 | 17 | 17 | 23 | 17 | 17 | 17 | 17 | 23 | 17 | 17 |  |  | 20 | 17 | 17 |  |  | 20 | 15 | 15 | 15 |  | 20 | 17 | 17 | 17 |  | 22 | 17 | 17 | 17 |  | 22 | 13 | 13 | 13 | 13 | 19 | 16 | 16 | 16 | 16 | 22 | 17 | 17 | 17 | 17 | 23 | 17 | 17 | 17 | 17 | 23 | 17 | 17 |  |  | 20 | 17 | 17 | 17 |  | 22 | 16 | 16 | 16 | 16 | 22 | 17 |  |  |  | 17 | 17 | 17 |  |  | 20 | 17 | 17 |  |  | 20 | 17 | 17 | 17 |  | 22 | 17 | 17 | 17 |  | 22 | 17 | 17 | 17 |  | 22 | 17 | 17 | 17 | 17 | 23 | 17 | 17 | 17 | 17 | 23 | 17 | 17 | 17 | 17 | 23 | 17 | 17 | 17 | 17 | 23 | 17 | 17 |  |  | 20 | 17 | 17 |  |  | 20 | 15 | 15 | 15 |  | 20 | 17 | 17 | 17 |  | 22 | 17 | 17 | 17 |  | 22 | 13 | 13 | 13 | 13 | 19 | 16 | 16 | 16 | 16 | 22 | 17 | 17 | 17 | 17 | 23 | 17 | 17 | 17 | 17 | 23 | 17 | 17 |  |  | 20 | 17 | 17 | 17 |  | 22 | 16 | 16 | 16 | 16 | 22 | 17 |  |  |  | 17 | 17 | 17 |  |  | 20 | 17 | 17 | 17 |  | 22 | 17 | 17 | 17 | 17 | 23 | 17 |  |  |  | 17 | 17 | 17 |  |  | 20 | 17 | 17 |  |  | 20 | 17 | 17 | 17 |  | 22 | 17 | 17 | 17 |  | 22 | 17 | 17 | 17 |  | 22 | 17 | 17 | 17 | 17 | 23 | 17 | 17 | 17 | 17 | 23 | 17 | 17 | 17 | 17 | 23 | 17 | 17 | 17 | 17 | 23 | 17 | 17 |  |  | 20 | 17 | 17 |  |  | 20 | 15 | 15 | 15 |  | 20 | 17 | 17 | 17 |  | 22 | 17 | 17 | 17 |  | 22 | 13 | 13 | 13 | 13 | 19 | 16 | 16 | 16 | 16 | 22 | 17 | 17 | 17 | 17 | 23 | 17 | 17 | 17 | 17 | 23 | 17 | 17 |  |  | 20 | 17 | 17 | 17 |  | 22 | 16 | 16 | 16 | 16 | 22 | 17 |  |  |  | 17 | 17 | 17 |  |  | 20 | 17 | 17 |  |  | 20 | 17 | 17 | 17 |  | 22 | 17 | 17 | 17 |  | 22 | 17 | 17 | 17 |  | 22 | 17 | 17 | 17 | 17 | 23 | 17 | 17 | 17 | 17 | 23 | 17 | 17 | 17 | 17 | 23 | 17 | 17 | 17 | 17 | 23 | 17 | 17 |  |  | 20 | 17 | 17 |  |  | 20 | 15 | 15 | 15 |  | 20 | 17 | 17 | 17 |  | 22 | 17 | 17 | 17 |  | 22 | 13 | 13 | 13 | 13 | 19 | 16 | 16 | 16 | 16 | 22 | 17 | 17 | 17 | 17 | 23 | 17 | 17 | 17 | 17 | 23 | 17 | 17 |  |  | 20 | 17 | 17 | 17 |  | 22 | 16 | 16 | 16 | 16 | 22 | 0 |  |  |  | 0 | 0 | 0 |  |  | 0 | 0 | 0 | 0 |  | 0 | 0 | 0 | 0 | 0 | 0 | 0 |  |  |  | 0 | 0 | 0 |  |  | 0 | 0 | 0 |  |  | 0 | 0 | 0 | 0 |  | 0 | 0 | 0 | 0 |  | 0 | 0 | 0 | 0 |  | 0 | 0 | 0 | 0 | 0 | 0 | 0 | 0 | 0 | 0 | 0 | 0 | 0 | 0 | 0 | 0 | 0 | 0 | 0 | 0 | 0 | 0 | 0 |  |  | 0 | 0 | 0 |  |  | 0 | 0 | 0 | 0 |  | 0 | 0 | 0 | 0 |  | 0 | 0 | 0 | 0 |  | 0 | 0 | 0 | 0 | 0 | 0 | 0 | 0 | 0 | 0 | 0 | 0 | 0 | 0 | 0 | 0 | 0 | 0 | 0 | 0 | 0 | 0 | 0 |  |  | 0 | 0 | 0 | 0 |  | 0 | 0 | 0 | 0 | 0 | 0 | 0 |  |  |  | 0 | 0 | 0 |  |  | 0 | 0 | 0 |  |  | 0 | 0 | 0 | 0 |  | 0 | 0 | 0 | 0 |  | 0 | 0 | 0 | 0 |  | 0 | 0 | 0 | 0 | 0 | 0 | 0 | 0 | 0 | 0 | 0 | 0 | 0 | 0 | 0 | 0 | 0 | 0 | 0 | 0 | 0 | 0 | 0 |  |  | 0 | 0 | 0 |  |  | 0 | 0 | 0 | 0 |  | 0 | 0 | 0 | 0 |  | 0 | 0 | 0 | 0 |  | 0 | 0 | 0 | 0 | 0 | 0 | 0 | 0 | 0 | 0 | 0 | 0 | 0 | 0 | 0 | 0 | 0 | 0 | 0 | 0 | 0 | 0 | 0 |  |  | 0 | 0 | 0 | 0 |  | 0 | 0 | 0 | 0 | 0 | 0 | 0 |  |  |  | 0 | 0 | 0 |  |  | 0 | 0 | 0 | 0 |  | 0 | 0 | 0 | 0 | 0 | 0 | 0 |  |  |  | 0 | 0 | 0 |  |  | 0 | 0 | 0 |  |  | 0 | 0 | 0 | 0 |  | 0 | 0 | 0 | 0 |  | 0 | 0 | 0 | 0 |  | 0 | 0 | 0 | 0 | 0 | 0 | 0 | 0 | 0 | 0 | 0 | 0 | 0 | 0 | 0 | 0 | 0 | 0 | 0 | 0 | 0 | 0 | 0 |  |  | 0 | 0 | 0 |  |  | 0 | 0 | 0 | 0 |  | 0 | 0 | 0 | 0 |  | 0 | 0 | 0 | 0 |  | 0 | 0 | 0 | 0 | 0 | 0 | 0 | 0 | 0 | 0 | 0 | 0 | 0 | 0 | 0 | 0 | 0 | 0 | 0 | 0 | 0 | 0 | 0 |  |  | 0 | 0 | 0 | 0 |  | 0 | 0 | 0 | 0 | 0 | 0 | 0 |  |  |  | 0 | 0 | 0 |  |  | 0 | 0 | 0 |  |  | 0 | 0 | 0 | 0 |  | 0 | 0 | 0 | 0 |  | 0 | 0 | 0 | 0 |  | 0 | 0 | 0 | 0 | 0 | 0 | 0 | 0 | 0 | 0 | 0 | 0 | 0 | 0 | 0 | 0 | 0 | 0 | 0 | 0 | 0 | 0 | 0 |  |  | 0 | 0 | 0 |  |  | 0 | 0 | 0 | 0 |  | 0 | 0 | 0 | 0 |  | 0 | 0 | 0 | 0 |  | 0 | 0 | 0 | 0 | 0 | 0 | 0 | 0 | 0 | 0 | 0 | 0 | 0 | 0 | 0 | 0 | 0 | 0 | 0 | 0 | 0 | 0 | 0 |  |  | 0 | 0 | 0 | 0 |  | 0 | 0 | 0 | 0 | 0 | 0
| 5560 | 112 | 17 |  |  |  | 17 | 17 | 17 |  |  | 20 | 17 | 17 | 17 |  | 22 | 17 | 17 | 17 | 17 | 23 | 17 | 17 |  |  | 20 | 15 | 15 | 15 |  | 20 | 13 | 13 | 13 | 13 | 19 | 17 |  |  |  | 17 | 17 | 17 |  |  | 20 | 17 | 17 |  |  | 20 | 17 | 17 | 17 |  | 22 | 17 | 17 | 17 |  | 22 | 17 | 17 | 17 |  | 22 | 17 | 17 | 17 | 17 | 23 | 17 | 17 | 17 | 17 | 23 | 17 | 17 | 17 | 17 | 23 | 17 | 17 | 17 | 17 | 23 | 17 | 17 |  |  | 20 | 17 | 17 |  |  | 20 | 15 | 15 | 15 |  | 20 | 17 | 17 | 17 |  | 22 | 17 | 17 | 17 |  | 22 | 13 | 13 | 13 | 13 | 19 | 16 | 16 | 16 | 16 | 22 | 17 | 17 | 17 | 17 | 23 | 17 | 17 | 17 | 17 | 23 | 17 | 17 |  |  | 20 | 17 | 17 | 17 |  | 22 | 16 | 16 | 16 | 16 | 22 | 17 |  |  |  | 17 | 17 | 17 |  |  | 20 | 17 | 17 |  |  | 20 | 17 | 17 | 17 |  | 22 | 17 | 17 | 17 |  | 22 | 17 | 17 | 17 |  | 22 | 17 | 17 | 17 | 17 | 23 | 17 | 17 | 17 | 17 | 23 | 17 | 17 | 17 | 17 | 23 | 17 | 17 | 17 | 17 | 23 | 17 | 17 |  |  | 20 | 17 | 17 |  |  | 20 | 15 | 15 | 15 |  | 20 | 17 | 17 | 17 |  | 22 | 17 | 17 | 17 |  | 22 | 13 | 13 | 13 | 13 | 19 | 16 | 16 | 16 | 16 | 22 | 17 | 17 | 17 | 17 | 23 | 17 | 17 | 17 | 17 | 23 | 17 | 17 |  |  | 20 | 17 | 17 | 17 |  | 22 | 16 | 16 | 16 | 16 | 22 | 0 |  |  |  | 0 | 0 | 0 |  |  | 0 | 0 | 0 | 0 |  | 0 | 0 | 0 | 0 | 0 | 0 | 0 |  |  |  | 0 | 0 | 0 |  |  | 0 | 0 | 0 |  |  | 0 | 0 | 0 | 0 |  | 0 | 0 | 0 | 0 |  | 0 | 0 | 0 | 0 |  | 0 | 0 | 0 | 0 | 0 | 0 | 0 | 0 | 0 | 0 | 0 | 0 | 0 | 0 | 0 | 0 | 0 | 0 | 0 | 0 | 0 | 0 | 0 |  |  | 0 | 0 | 0 |  |  | 0 | 0 | 0 | 0 |  | 0 | 0 | 0 | 0 |  | 0 | 0 | 0 | 0 |  | 0 | 0 | 0 | 0 | 0 | 0 | 0 | 0 | 0 | 0 | 0 | 0 | 0 | 0 | 0 | 0 | 0 | 0 | 0 | 0 | 0 | 0 | 0 |  |  | 0 | 0 | 0 | 0 |  | 0 | 0 | 0 | 0 | 0 | 0 | 0 |  |  |  | 0 | 0 | 0 |  |  | 0 | 0 | 0 |  |  | 0 | 0 | 0 | 0 |  | 0 | 0 | 0 | 0 |  | 0 | 0 | 0 | 0 |  | 0 | 0 | 0 | 0 | 0 | 0 | 0 | 0 | 0 | 0 | 0 | 0 | 0 | 0 | 0 | 0 | 0 | 0 | 0 | 0 | 0 | 0 | 0 |  |  | 0 | 0 | 0 |  |  | 0 | 0 | 0 | 0 |  | 0 | 0 | 0 | 0 |  | 0 | 0 | 0 | 0 |  | 0 | 0 | 0 | 0 | 0 | 0 | 0 | 0 | 0 | 0 | 0 | 0 | 0 | 0 | 0 | 0 | 0 | 0 | 0 | 0 | 0 | 0 | 0 |  |  | 0 | 0 | 0 | 0 |  | 0 | 0 | 0 | 0 | 0 | 0 | 0 |  |  |  | 0 | 0 | 0 |  |  | 0 | 0 | 0 | 0 |  | 0 | 0 | 0 | 0 | 0 | 0 | 0 |  |  |  | 0 | 0 | 0 |  |  | 0 | 0 | 0 |  |  | 0 | 0 | 0 | 0 |  | 0 | 0 | 0 | 0 |  | 0 | 0 | 0 | 0 |  | 0 | 0 | 0 | 0 | 0 | 0 | 0 | 0 | 0 | 0 | 0 | 0 | 0 | 0 | 0 | 0 | 0 | 0 | 0 | 0 | 0 | 0 | 0 |  |  | 0 | 0 | 0 |  |  | 0 | 0 | 0 | 0 |  | 0 | 0 | 0 | 0 |  | 0 | 0 | 0 | 0 |  | 0 | 0 | 0 | 0 | 0 | 0 | 0 | 0 | 0 | 0 | 0 | 0 | 0 | 0 | 0 | 0 | 0 | 0 | 0 | 0 | 0 | 0 | 0 |  |  | 0 | 0 | 0 | 0 |  | 0 | 0 | 0 | 0 | 0 | 0 | 0 |  |  |  | 0 | 0 | 0 |  |  | 0 | 0 | 0 |  |  | 0 | 0 | 0 | 0 |  | 0 | 0 | 0 | 0 |  | 0 | 0 | 0 | 0 |  | 0 | 0 | 0 | 0 | 0 | 0 | 0 | 0 | 0 | 0 | 0 | 0 | 0 | 0 | 0 | 0 | 0 | 0 | 0 | 0 | 0 | 0 | 0 |  |  | 0 | 0 | 0 |  |  | 0 | 0 | 0 | 0 |  | 0 | 0 | 0 | 0 |  | 0 | 0 | 0 | 0 |  | 0 | 0 | 0 | 0 | 0 | 0 | 0 | 0 | 0 | 0 | 0 | 0 | 0 | 0 | 0 | 0 | 0 | 0 | 0 | 0 | 0 | 0 | 0 |  |  | 0 | 0 | 0 | 0 |  | 0 | 0 | 0 | 0 | 0 | 0 | 0 |  |  |  | 0 | 0 | 0 |  |  | 0 | 0 | 0 | 0 |  | 0 | 0 | 0 | 0 | 0 | 0 | 0 |  |  |  | 0 | 0 | 0 |  |  | 0 | 0 | 0 |  |  | 0 | 0 | 0 | 0 |  | 0 | 0 | 0 | 0 |  | 0 | 0 | 0 | 0 |  | 0 | 0 | 0 | 0 | 0 | 0 | 0 | 0 | 0 | 0 | 0 | 0 | 0 | 0 | 0 | 0 | 0 | 0 | 0 | 0 | 0 | 0 | 0 |  |  | 0 | 0 | 0 |  |  | 0 | 0 | 0 | 0 |  | 0 | 0 | 0 | 0 |  | 0 | 0 | 0 | 0 |  | 0 | 0 | 0 | 0 | 0 | 0 | 0 | 0 | 0 | 0 | 0 | 0 | 0 | 0 | 0 | 0 | 0 | 0 | 0 | 0 | 0 | 0 | 0 |  |  | 0 | 0 | 0 | 0 |  | 0 | 0 | 0 | 0 | 0 | 0 | 0 |  |  |  | 0 | 0 | 0 |  |  | 0 | 0 | 0 |  |  | 0 | 0 | 0 | 0 |  | 0 | 0 | 0 | 0 |  | 0 | 0 | 0 | 0 |  | 0 | 0 | 0 | 0 | 0 | 0 | 0 | 0 | 0 | 0 | 0 | 0 | 0 | 0 | 0 | 0 | 0 | 0 | 0 | 0 | 0 | 0 | 0 |  |  | 0 | 0 | 0 |  |  | 0 | 0 | 0 | 0 |  | 0 | 0 | 0 | 0 |  | 0 | 0 | 0 | 0 |  | 0 | 0 | 0 | 0 | 0 | 0 | 0 | 0 | 0 | 0 | 0 | 0 | 0 | 0 | 0 | 0 | 0 | 0 | 0 | 0 | 0 | 0 | 0 |  |  | 0 | 0 | 0 | 0 |  | 0 | 0 | 0 | 0 | 0 | 0
| 5580 | 116 | 17 |  |  |  | 17 | 17 | 17 |  |  | 20 | 17 | 17 | 17 |  | 22 | 17 | 17 | 17 | 17 | 23 | 17 | 17 |  |  | 20 | 15 | 15 | 15 |  | 20 | 13 | 13 | 13 | 13 | 19 | 17 |  |  |  | 17 | 17 | 17 |  |  | 20 | 17 | 17 |  |  | 20 | 17 | 17 | 17 |  | 22 | 17 | 17 | 17 |  | 22 | 17 | 17 | 17 |  | 22 | 17 | 17 | 17 | 17 | 23 | 17 | 17 | 17 | 17 | 23 | 17 | 17 | 17 | 17 | 23 | 17 | 17 | 17 | 17 | 23 | 17 | 17 |  |  | 20 | 17 | 17 |  |  | 20 | 15 | 15 | 15 |  | 20 | 17 | 17 | 17 |  | 22 | 17 | 17 | 17 |  | 22 | 13 | 13 | 13 | 13 | 19 | 16 | 16 | 16 | 16 | 22 | 17 | 17 | 17 | 17 | 23 | 17 | 17 | 17 | 17 | 23 | 17 | 17 |  |  | 20 | 17 | 17 | 17 |  | 22 | 16 | 16 | 16 | 16 | 22 | 17 |  |  |  | 17 | 17 | 17 |  |  | 20 | 17 | 17 |  |  | 20 | 17 | 17 | 17 |  | 22 | 17 | 17 | 17 |  | 22 | 17 | 17 | 17 |  | 22 | 17 | 17 | 17 | 17 | 23 | 17 | 17 | 17 | 17 | 23 | 17 | 17 | 17 | 17 | 23 | 17 | 17 | 17 | 17 | 23 | 17 | 17 |  |  | 20 | 17 | 17 |  |  | 20 | 15 | 15 | 15 |  | 20 | 17 | 17 | 17 |  | 22 | 17 | 17 | 17 |  | 22 | 13 | 13 | 13 | 13 | 19 | 16 | 16 | 16 | 16 | 22 | 17 | 17 | 17 | 17 | 23 | 17 | 17 | 17 | 17 | 23 | 17 | 17 |  |  | 20 | 17 | 17 | 17 |  | 22 | 16 | 16 | 16 | 16 | 22 | -99 |  |  |  | -99 | -99 | -99 |  |  | -96 | -99 | -99 | -99 |  | -94 | -99 | -99 | -99 | -99 | -93 | -99 |  |  |  | -99 | -99 | -99 |  |  | -96 | -99 | -99 |  |  | -96 | -99 | -99 | -99 |  | -94 | -99 | -99 | -99 |  | -94 | -99 | -99 | -99 |  | -94 | -99 | -99 | -99 | -99 | -93 | -99 | -99 | -99 | -99 | -93 | -99 | -99 | -99 | -99 | -93 | -99 | -99 | -99 | -99 | -93 | -99 | -99 |  |  | -96 | -99 | -99 |  |  | -96 | -99 | -99 | -99 |  | -94 | -99 | -99 | -99 |  | -94 | -99 | -99 | -99 |  | -94 | -99 | -99 | -99 | -99 | -93 | -99 | -99 | -99 | -99 | -93 | -99 | -99 | -99 | -99 | -93 | -99 | -99 | -99 | -99 | -93 | -99 | -99 |  |  | -96 | -99 | -99 | -99 |  | -94 | -99 | -99 | -99 | -99 | -93 | -99 |  |  |  | -99 | -99 | -99 |  |  | -96 | -99 | -99 |  |  | -96 | -99 | -99 | -99 |  | -94 | -99 | -99 | -99 |  | -94 | -99 | -99 | -99 |  | -94 | -99 | -99 | -99 | -99 | -93 | -99 | -99 | -99 | -99 | -93 | -99 | -99 | -99 | -99 | -93 | -99 | -99 | -99 | -99 | -93 | -99 | -99 |  |  | -96 | -99 | -99 |  |  | -96 | -99 | -99 | -99 |  | -94 | -99 | -99 | -99 |  | -94 | -99 | -99 | -99 |  | -94 | -99 | -99 | -99 | -99 | -93 | -99 | -99 | -99 | -99 | -93 | -99 | -99 | -99 | -99 | -93 | -99 | -99 | -99 | -99 | -93 | -99 | -99 |  |  | -96 | -99 | -99 | -99 |  | -94 | -99 | -99 | -99 | -99 | -93 | -99 |  |  |  | -99 | -99 | -99 |  |  | -96 | -99 | -99 | -99 |  | -94 | -99 | -99 | -99 | -99 | -93 | -99 |  |  |  | -99 | -99 | -99 |  |  | -96 | -99 | -99 |  |  | -96 | -99 | -99 | -99 |  | -94 | -99 | -99 | -99 |  | -94 | -99 | -99 | -99 |  | -94 | -99 | -99 | -99 | -99 | -93 | -99 | -99 | -99 | -99 | -93 | -99 | -99 | -99 | -99 | -93 | -99 | -99 | -99 | -99 | -93 | -99 | -99 |  |  | -96 | -99 | -99 |  |  | -96 | -99 | -99 | -99 |  | -94 | -99 | -99 | -99 |  | -94 | -99 | -99 | -99 |  | -94 | -99 | -99 | -99 | -99 | -93 | -99 | -99 | -99 | -99 | -93 | -99 | -99 | -99 | -99 | -93 | -99 | -99 | -99 | -99 | -93 | -99 | -99 |  |  | -96 | -99 | -99 | -99 |  | -94 | -99 | -99 | -99 | -99 | -93 | -99 |  |  |  | -99 | -99 | -99 |  |  | -96 | -99 | -99 |  |  | -96 | -99 | -99 | -99 |  | -94 | -99 | -99 | -99 |  | -94 | -99 | -99 | -99 |  | -94 | -99 | -99 | -99 | -99 | -93 | -99 | -99 | -99 | -99 | -93 | -99 | -99 | -99 | -99 | -93 | -99 | -99 | -99 | -99 | -93 | -99 | -99 |  |  | -96 | -99 | -99 |  |  | -96 | -99 | -99 | -99 |  | -94 | -99 | -99 | -99 |  | -94 | -99 | -99 | -99 |  | -94 | -99 | -99 | -99 | -99 | -93 | -99 | -99 | -99 | -99 | -93 | -99 | -99 | -99 | -99 | -93 | -99 | -99 | -99 | -99 | -93 | -99 | -99 |  |  | -96 | -99 | -99 | -99 |  | -94 | -99 | -99 | -99 | -99 | -93 | 0 |  |  |  | 0 | 0 | 0 |  |  | 0 | 0 | 0 | 0 |  | 0 | 0 | 0 | 0 | 0 | 0 | 0 |  |  |  | 0 | 0 | 0 |  |  | 0 | 0 | 0 |  |  | 0 | 0 | 0 | 0 |  | 0 | 0 | 0 | 0 |  | 0 | 0 | 0 | 0 |  | 0 | 0 | 0 | 0 | 0 | 0 | 0 | 0 | 0 | 0 | 0 | 0 | 0 | 0 | 0 | 0 | 0 | 0 | 0 | 0 | 0 | 0 | 0 |  |  | 0 | 0 | 0 |  |  | 0 | 0 | 0 | 0 |  | 0 | 0 | 0 | 0 |  | 0 | 0 | 0 | 0 |  | 0 | 0 | 0 | 0 | 0 | 0 | 0 | 0 | 0 | 0 | 0 | 0 | 0 | 0 | 0 | 0 | 0 | 0 | 0 | 0 | 0 | 0 | 0 |  |  | 0 | 0 | 0 | 0 |  | 0 | 0 | 0 | 0 | 0 | 0 | 0 |  |  |  | 0 | 0 | 0 |  |  | 0 | 0 | 0 |  |  | 0 | 0 | 0 | 0 |  | 0 | 0 | 0 | 0 |  | 0 | 0 | 0 | 0 |  | 0 | 0 | 0 | 0 | 0 | 0 | 0 | 0 | 0 | 0 | 0 | 0 | 0 | 0 | 0 | 0 | 0 | 0 | 0 | 0 | 0 | 0 | 0 |  |  | 0 | 0 | 0 |  |  | 0 | 0 | 0 | 0 |  | 0 | 0 | 0 | 0 |  | 0 | 0 | 0 | 0 |  | 0 | 0 | 0 | 0 | 0 | 0 | 0 | 0 | 0 | 0 | 0 | 0 | 0 | 0 | 0 | 0 | 0 | 0 | 0 | 0 | 0 | 0 | 0 |  |  | 0 | 0 | 0 | 0 |  | 0 | 0 | 0 | 0 | 0 | 0
| 5600 | 120 | -99 |  |  |  | -99 | -99 | -99 |  |  | -96 | -99 | -99 | -99 |  | -94 | -99 | -99 | -99 | -99 | -93 | -99 | -99 |  |  | -96 | -99 | -99 | -99 |  | -94 | -99 | -99 | -99 | -99 | -93 | -99 |  |  |  | -99 | -99 | -99 |  |  | -96 | -99 | -99 |  |  | -96 | -99 | -99 | -99 |  | -94 | -99 | -99 | -99 |  | -94 | -99 | -99 | -99 |  | -94 | -99 | -99 | -99 | -99 | -93 | -99 | -99 | -99 | -99 | -93 | -99 | -99 | -99 | -99 | -93 | -99 | -99 | -99 | -99 | -93 | -99 | -99 |  |  | -96 | -99 | -99 |  |  | -96 | -99 | -99 | -99 |  | -94 | -99 | -99 | -99 |  | -94 | -99 | -99 | -99 |  | -94 | -99 | -99 | -99 | -99 | -93 | -99 | -99 | -99 | -99 | -93 | -99 | -99 | -99 | -99 | -93 | -99 | -99 | -99 | -99 | -93 | -99 | -99 |  |  | -96 | -99 | -99 | -99 |  | -94 | -99 | -99 | -99 | -99 | -93 | -99 |  |  |  | -99 | -99 | -99 |  |  | -96 | -99 | -99 |  |  | -96 | -99 | -99 | -99 |  | -94 | -99 | -99 | -99 |  | -94 | -99 | -99 | -99 |  | -94 | -99 | -99 | -99 | -99 | -93 | -99 | -99 | -99 | -99 | -93 | -99 | -99 | -99 | -99 | -93 | -99 | -99 | -99 | -99 | -93 | -99 | -99 |  |  | -96 | -99 | -99 |  |  | -96 | -99 | -99 | -99 |  | -94 | -99 | -99 | -99 |  | -94 | -99 | -99 | -99 |  | -94 | -99 | -99 | -99 | -99 | -93 | -99 | -99 | -99 | -99 | -93 | -99 | -99 | -99 | -99 | -93 | -99 | -99 | -99 | -99 | -93 | -99 | -99 |  |  | -96 | -99 | -99 | -99 |  | -94 | -99 | -99 | -99 | -99 | -93 | 0 |  |  |  | 0 | 0 | 0 |  |  | 0 | 0 | 0 | 0 |  | 0 | 0 | 0 | 0 | 0 | 0 | 0 |  |  |  | 0 | 0 | 0 |  |  | 0 | 0 | 0 |  |  | 0 | 0 | 0 | 0 |  | 0 | 0 | 0 | 0 |  | 0 | 0 | 0 | 0 |  | 0 | 0 | 0 | 0 | 0 | 0 | 0 | 0 | 0 | 0 | 0 | 0 | 0 | 0 | 0 | 0 | 0 | 0 | 0 | 0 | 0 | 0 | 0 |  |  | 0 | 0 | 0 |  |  | 0 | 0 | 0 | 0 |  | 0 | 0 | 0 | 0 |  | 0 | 0 | 0 | 0 |  | 0 | 0 | 0 | 0 | 0 | 0 | 0 | 0 | 0 | 0 | 0 | 0 | 0 | 0 | 0 | 0 | 0 | 0 | 0 | 0 | 0 | 0 | 0 |  |  | 0 | 0 | 0 | 0 |  | 0 | 0 | 0 | 0 | 0 | 0 | 0 |  |  |  | 0 | 0 | 0 |  |  | 0 | 0 | 0 |  |  | 0 | 0 | 0 | 0 |  | 0 | 0 | 0 | 0 |  | 0 | 0 | 0 | 0 |  | 0 | 0 | 0 | 0 | 0 | 0 | 0 | 0 | 0 | 0 | 0 | 0 | 0 | 0 | 0 | 0 | 0 | 0 | 0 | 0 | 0 | 0 | 0 |  |  | 0 | 0 | 0 |  |  | 0 | 0 | 0 | 0 |  | 0 | 0 | 0 | 0 |  | 0 | 0 | 0 | 0 |  | 0 | 0 | 0 | 0 | 0 | 0 | 0 | 0 | 0 | 0 | 0 | 0 | 0 | 0 | 0 | 0 | 0 | 0 | 0 | 0 | 0 | 0 | 0 |  |  | 0 | 0 | 0 | 0 |  | 0 | 0 | 0 | 0 | 0 | 0 | 0 |  |  |  | 0 | 0 | 0 |  |  | 0 | 0 | 0 | 0 |  | 0 | 0 | 0 | 0 | 0 | 0 | 0 |  |  |  | 0 | 0 | 0 |  |  | 0 | 0 | 0 |  |  | 0 | 0 | 0 | 0 |  | 0 | 0 | 0 | 0 |  | 0 | 0 | 0 | 0 |  | 0 | 0 | 0 | 0 | 0 | 0 | 0 | 0 | 0 | 0 | 0 | 0 | 0 | 0 | 0 | 0 | 0 | 0 | 0 | 0 | 0 | 0 | 0 |  |  | 0 | 0 | 0 |  |  | 0 | 0 | 0 | 0 |  | 0 | 0 | 0 | 0 |  | 0 | 0 | 0 | 0 |  | 0 | 0 | 0 | 0 | 0 | 0 | 0 | 0 | 0 | 0 | 0 | 0 | 0 | 0 | 0 | 0 | 0 | 0 | 0 | 0 | 0 | 0 | 0 |  |  | 0 | 0 | 0 | 0 |  | 0 | 0 | 0 | 0 | 0 | 0 | 0 |  |  |  | 0 | 0 | 0 |  |  | 0 | 0 | 0 |  |  | 0 | 0 | 0 | 0 |  | 0 | 0 | 0 | 0 |  | 0 | 0 | 0 | 0 |  | 0 | 0 | 0 | 0 | 0 | 0 | 0 | 0 | 0 | 0 | 0 | 0 | 0 | 0 | 0 | 0 | 0 | 0 | 0 | 0 | 0 | 0 | 0 |  |  | 0 | 0 | 0 |  |  | 0 | 0 | 0 | 0 |  | 0 | 0 | 0 | 0 |  | 0 | 0 | 0 | 0 |  | 0 | 0 | 0 | 0 | 0 | 0 | 0 | 0 | 0 | 0 | 0 | 0 | 0 | 0 | 0 | 0 | 0 | 0 | 0 | 0 | 0 | 0 | 0 |  |  | 0 | 0 | 0 | 0 |  | 0 | 0 | 0 | 0 | 0 | 0 | 0 |  |  |  | 0 | 0 | 0 |  |  | 0 | 0 | 0 | 0 |  | 0 | 0 | 0 | 0 | 0 | 0 | 0 |  |  |  | 0 | 0 | 0 |  |  | 0 | 0 | 0 |  |  | 0 | 0 | 0 | 0 |  | 0 | 0 | 0 | 0 |  | 0 | 0 | 0 | 0 |  | 0 | 0 | 0 | 0 | 0 | 0 | 0 | 0 | 0 | 0 | 0 | 0 | 0 | 0 | 0 | 0 | 0 | 0 | 0 | 0 | 0 | 0 | 0 |  |  | 0 | 0 | 0 |  |  | 0 | 0 | 0 | 0 |  | 0 | 0 | 0 | 0 |  | 0 | 0 | 0 | 0 |  | 0 | 0 | 0 | 0 | 0 | 0 | 0 | 0 | 0 | 0 | 0 | 0 | 0 | 0 | 0 | 0 | 0 | 0 | 0 | 0 | 0 | 0 | 0 |  |  | 0 | 0 | 0 | 0 |  | 0 | 0 | 0 | 0 | 0 | 0 | 0 |  |  |  | 0 | 0 | 0 |  |  | 0 | 0 | 0 |  |  | 0 | 0 | 0 | 0 |  | 0 | 0 | 0 | 0 |  | 0 | 0 | 0 | 0 |  | 0 | 0 | 0 | 0 | 0 | 0 | 0 | 0 | 0 | 0 | 0 | 0 | 0 | 0 | 0 | 0 | 0 | 0 | 0 | 0 | 0 | 0 | 0 |  |  | 0 | 0 | 0 |  |  | 0 | 0 | 0 | 0 |  | 0 | 0 | 0 | 0 |  | 0 | 0 | 0 | 0 |  | 0 | 0 | 0 | 0 | 0 | 0 | 0 | 0 | 0 | 0 | 0 | 0 | 0 | 0 | 0 | 0 | 0 | 0 | 0 | 0 | 0 | 0 | 0 |  |  | 0 | 0 | 0 | 0 |  | 0 | 0 | 0 | 0 | 0 | 0
| 5620 | 124 | -99 |  |  |  | -99 | -99 | -99 |  |  | -96 | -99 | -99 | -99 |  | -94 | -99 | -99 | -99 | -99 | -93 | -99 | -99 |  |  | -96 | -99 | -99 | -99 |  | -94 | -99 | -99 | -99 | -99 | -93 | -99 |  |  |  | -99 | -99 | -99 |  |  | -96 | -99 | -99 |  |  | -96 | -99 | -99 | -99 |  | -94 | -99 | -99 | -99 |  | -94 | -99 | -99 | -99 |  | -94 | -99 | -99 | -99 | -99 | -93 | -99 | -99 | -99 | -99 | -93 | -99 | -99 | -99 | -99 | -93 | -99 | -99 | -99 | -99 | -93 | -99 | -99 |  |  | -96 | -99 | -99 |  |  | -96 | -99 | -99 | -99 |  | -94 | -99 | -99 | -99 |  | -94 | -99 | -99 | -99 |  | -94 | -99 | -99 | -99 | -99 | -93 | -99 | -99 | -99 | -99 | -93 | -99 | -99 | -99 | -99 | -93 | -99 | -99 | -99 | -99 | -93 | -99 | -99 |  |  | -96 | -99 | -99 | -99 |  | -94 | -99 | -99 | -99 | -99 | -93 | -99 |  |  |  | -99 | -99 | -99 |  |  | -96 | -99 | -99 |  |  | -96 | -99 | -99 | -99 |  | -94 | -99 | -99 | -99 |  | -94 | -99 | -99 | -99 |  | -94 | -99 | -99 | -99 | -99 | -93 | -99 | -99 | -99 | -99 | -93 | -99 | -99 | -99 | -99 | -93 | -99 | -99 | -99 | -99 | -93 | -99 | -99 |  |  | -96 | -99 | -99 |  |  | -96 | -99 | -99 | -99 |  | -94 | -99 | -99 | -99 |  | -94 | -99 | -99 | -99 |  | -94 | -99 | -99 | -99 | -99 | -93 | -99 | -99 | -99 | -99 | -93 | -99 | -99 | -99 | -99 | -93 | -99 | -99 | -99 | -99 | -93 | -99 | -99 |  |  | -96 | -99 | -99 | -99 |  | -94 | -99 | -99 | -99 | -99 | -93 | -99 |  |  |  | -99 | -99 | -99 |  |  | -96 | -99 | -99 | -99 |  | -94 | -99 | -99 | -99 | -99 | -93 | -99 |  |  |  | -99 | -99 | -99 |  |  | -96 | -99 | -99 |  |  | -96 | -99 | -99 | -99 |  | -94 | -99 | -99 | -99 |  | -94 | -99 | -99 | -99 |  | -94 | -99 | -99 | -99 | -99 | -93 | -99 | -99 | -99 | -99 | -93 | -99 | -99 | -99 | -99 | -93 | -99 | -99 | -99 | -99 | -93 | -99 | -99 |  |  | -96 | -99 | -99 |  |  | -96 | -99 | -99 | -99 |  | -94 | -99 | -99 | -99 |  | -94 | -99 | -99 | -99 |  | -94 | -99 | -99 | -99 | -99 | -93 | -99 | -99 | -99 | -99 | -93 | -99 | -99 | -99 | -99 | -93 | -99 | -99 | -99 | -99 | -93 | -99 | -99 |  |  | -96 | -99 | -99 | -99 |  | -94 | -99 | -99 | -99 | -99 | -93 | -99 |  |  |  | -99 | -99 | -99 |  |  | -96 | -99 | -99 |  |  | -96 | -99 | -99 | -99 |  | -94 | -99 | -99 | -99 |  | -94 | -99 | -99 | -99 |  | -94 | -99 | -99 | -99 | -99 | -93 | -99 | -99 | -99 | -99 | -93 | -99 | -99 | -99 | -99 | -93 | -99 | -99 | -99 | -99 | -93 | -99 | -99 |  |  | -96 | -99 | -99 |  |  | -96 | -99 | -99 | -99 |  | -94 | -99 | -99 | -99 |  | -94 | -99 | -99 | -99 |  | -94 | -99 | -99 | -99 | -99 | -93 | -99 | -99 | -99 | -99 | -93 | -99 | -99 | -99 | -99 | -93 | -99 | -99 | -99 | -99 | -93 | -99 | -99 |  |  | -96 | -99 | -99 | -99 |  | -94 | -99 | -99 | -99 | -99 | -93 | 0 |  |  |  | 0 | 0 | 0 |  |  | 0 | 0 | 0 | 0 |  | 0 | 0 | 0 | 0 | 0 | 0 | 0 |  |  |  | 0 | 0 | 0 |  |  | 0 | 0 | 0 |  |  | 0 | 0 | 0 | 0 |  | 0 | 0 | 0 | 0 |  | 0 | 0 | 0 | 0 |  | 0 | 0 | 0 | 0 | 0 | 0 | 0 | 0 | 0 | 0 | 0 | 0 | 0 | 0 | 0 | 0 | 0 | 0 | 0 | 0 | 0 | 0 | 0 |  |  | 0 | 0 | 0 |  |  | 0 | 0 | 0 | 0 |  | 0 | 0 | 0 | 0 |  | 0 | 0 | 0 | 0 |  | 0 | 0 | 0 | 0 | 0 | 0 | 0 | 0 | 0 | 0 | 0 | 0 | 0 | 0 | 0 | 0 | 0 | 0 | 0 | 0 | 0 | 0 | 0 |  |  | 0 | 0 | 0 | 0 |  | 0 | 0 | 0 | 0 | 0 | 0 | 0 |  |  |  | 0 | 0 | 0 |  |  | 0 | 0 | 0 |  |  | 0 | 0 | 0 | 0 |  | 0 | 0 | 0 | 0 |  | 0 | 0 | 0 | 0 |  | 0 | 0 | 0 | 0 | 0 | 0 | 0 | 0 | 0 | 0 | 0 | 0 | 0 | 0 | 0 | 0 | 0 | 0 | 0 | 0 | 0 | 0 | 0 |  |  | 0 | 0 | 0 |  |  | 0 | 0 | 0 | 0 |  | 0 | 0 | 0 | 0 |  | 0 | 0 | 0 | 0 |  | 0 | 0 | 0 | 0 | 0 | 0 | 0 | 0 | 0 | 0 | 0 | 0 | 0 | 0 | 0 | 0 | 0 | 0 | 0 | 0 | 0 | 0 | 0 |  |  | 0 | 0 | 0 | 0 |  | 0 | 0 | 0 | 0 | 0 | 0 | 0 |  |  |  | 0 | 0 | 0 |  |  | 0 | 0 | 0 | 0 |  | 0 | 0 | 0 | 0 | 0 | 0 | 0 |  |  |  | 0 | 0 | 0 |  |  | 0 | 0 | 0 |  |  | 0 | 0 | 0 | 0 |  | 0 | 0 | 0 | 0 |  | 0 | 0 | 0 | 0 |  | 0 | 0 | 0 | 0 | 0 | 0 | 0 | 0 | 0 | 0 | 0 | 0 | 0 | 0 | 0 | 0 | 0 | 0 | 0 | 0 | 0 | 0 | 0 |  |  | 0 | 0 | 0 |  |  | 0 | 0 | 0 | 0 |  | 0 | 0 | 0 | 0 |  | 0 | 0 | 0 | 0 |  | 0 | 0 | 0 | 0 | 0 | 0 | 0 | 0 | 0 | 0 | 0 | 0 | 0 | 0 | 0 | 0 | 0 | 0 | 0 | 0 | 0 | 0 | 0 |  |  | 0 | 0 | 0 | 0 |  | 0 | 0 | 0 | 0 | 0 | 0 | 0 |  |  |  | 0 | 0 | 0 |  |  | 0 | 0 | 0 |  |  | 0 | 0 | 0 | 0 |  | 0 | 0 | 0 | 0 |  | 0 | 0 | 0 | 0 |  | 0 | 0 | 0 | 0 | 0 | 0 | 0 | 0 | 0 | 0 | 0 | 0 | 0 | 0 | 0 | 0 | 0 | 0 | 0 | 0 | 0 | 0 | 0 |  |  | 0 | 0 | 0 |  |  | 0 | 0 | 0 | 0 |  | 0 | 0 | 0 | 0 |  | 0 | 0 | 0 | 0 |  | 0 | 0 | 0 | 0 | 0 | 0 | 0 | 0 | 0 | 0 | 0 | 0 | 0 | 0 | 0 | 0 | 0 | 0 | 0 | 0 | 0 | 0 | 0 |  |  | 0 | 0 | 0 | 0 |  | 0 | 0 | 0 | 0 | 0 | 0
| 5640 | 128 | -99 |  |  |  | -99 | -99 | -99 |  |  | -96 | -99 | -99 | -99 |  | -94 | -99 | -99 | -99 | -99 | -93 | -99 | -99 |  |  | -96 | -99 | -99 | -99 |  | -94 | -99 | -99 | -99 | -99 | -93 | -99 |  |  |  | -99 | -99 | -99 |  |  | -96 | -99 | -99 |  |  | -96 | -99 | -99 | -99 |  | -94 | -99 | -99 | -99 |  | -94 | -99 | -99 | -99 |  | -94 | -99 | -99 | -99 | -99 | -93 | -99 | -99 | -99 | -99 | -93 | -99 | -99 | -99 | -99 | -93 | -99 | -99 | -99 | -99 | -93 | -99 | -99 |  |  | -96 | -99 | -99 |  |  | -96 | -99 | -99 | -99 |  | -94 | -99 | -99 | -99 |  | -94 | -99 | -99 | -99 |  | -94 | -99 | -99 | -99 | -99 | -93 | -99 | -99 | -99 | -99 | -93 | -99 | -99 | -99 | -99 | -93 | -99 | -99 | -99 | -99 | -93 | -99 | -99 |  |  | -96 | -99 | -99 | -99 |  | -94 | -99 | -99 | -99 | -99 | -93 | -99 |  |  |  | -99 | -99 | -99 |  |  | -96 | -99 | -99 |  |  | -96 | -99 | -99 | -99 |  | -94 | -99 | -99 | -99 |  | -94 | -99 | -99 | -99 |  | -94 | -99 | -99 | -99 | -99 | -93 | -99 | -99 | -99 | -99 | -93 | -99 | -99 | -99 | -99 | -93 | -99 | -99 | -99 | -99 | -93 | -99 | -99 |  |  | -96 | -99 | -99 |  |  | -96 | -99 | -99 | -99 |  | -94 | -99 | -99 | -99 |  | -94 | -99 | -99 | -99 |  | -94 | -99 | -99 | -99 | -99 | -93 | -99 | -99 | -99 | -99 | -93 | -99 | -99 | -99 | -99 | -93 | -99 | -99 | -99 | -99 | -93 | -99 | -99 |  |  | -96 | -99 | -99 | -99 |  | -94 | -99 | -99 | -99 | -99 | -93 | 0 |  |  |  | 0 | 0 | 0 |  |  | 0 | 0 | 0 | 0 |  | 0 | 0 | 0 | 0 | 0 | 0 | 0 |  |  |  | 0 | 0 | 0 |  |  | 0 | 0 | 0 |  |  | 0 | 0 | 0 | 0 |  | 0 | 0 | 0 | 0 |  | 0 | 0 | 0 | 0 |  | 0 | 0 | 0 | 0 | 0 | 0 | 0 | 0 | 0 | 0 | 0 | 0 | 0 | 0 | 0 | 0 | 0 | 0 | 0 | 0 | 0 | 0 | 0 |  |  | 0 | 0 | 0 |  |  | 0 | 0 | 0 | 0 |  | 0 | 0 | 0 | 0 |  | 0 | 0 | 0 | 0 |  | 0 | 0 | 0 | 0 | 0 | 0 | 0 | 0 | 0 | 0 | 0 | 0 | 0 | 0 | 0 | 0 | 0 | 0 | 0 | 0 | 0 | 0 | 0 |  |  | 0 | 0 | 0 | 0 |  | 0 | 0 | 0 | 0 | 0 | 0 | 0 |  |  |  | 0 | 0 | 0 |  |  | 0 | 0 | 0 |  |  | 0 | 0 | 0 | 0 |  | 0 | 0 | 0 | 0 |  | 0 | 0 | 0 | 0 |  | 0 | 0 | 0 | 0 | 0 | 0 | 0 | 0 | 0 | 0 | 0 | 0 | 0 | 0 | 0 | 0 | 0 | 0 | 0 | 0 | 0 | 0 | 0 |  |  | 0 | 0 | 0 |  |  | 0 | 0 | 0 | 0 |  | 0 | 0 | 0 | 0 |  | 0 | 0 | 0 | 0 |  | 0 | 0 | 0 | 0 | 0 | 0 | 0 | 0 | 0 | 0 | 0 | 0 | 0 | 0 | 0 | 0 | 0 | 0 | 0 | 0 | 0 | 0 | 0 |  |  | 0 | 0 | 0 | 0 |  | 0 | 0 | 0 | 0 | 0 | 0 | 0 |  |  |  | 0 | 0 | 0 |  |  | 0 | 0 | 0 | 0 |  | 0 | 0 | 0 | 0 | 0 | 0 | 0 |  |  |  | 0 | 0 | 0 |  |  | 0 | 0 | 0 |  |  | 0 | 0 | 0 | 0 |  | 0 | 0 | 0 | 0 |  | 0 | 0 | 0 | 0 |  | 0 | 0 | 0 | 0 | 0 | 0 | 0 | 0 | 0 | 0 | 0 | 0 | 0 | 0 | 0 | 0 | 0 | 0 | 0 | 0 | 0 | 0 | 0 |  |  | 0 | 0 | 0 |  |  | 0 | 0 | 0 | 0 |  | 0 | 0 | 0 | 0 |  | 0 | 0 | 0 | 0 |  | 0 | 0 | 0 | 0 | 0 | 0 | 0 | 0 | 0 | 0 | 0 | 0 | 0 | 0 | 0 | 0 | 0 | 0 | 0 | 0 | 0 | 0 | 0 |  |  | 0 | 0 | 0 | 0 |  | 0 | 0 | 0 | 0 | 0 | 0 | 0 |  |  |  | 0 | 0 | 0 |  |  | 0 | 0 | 0 |  |  | 0 | 0 | 0 | 0 |  | 0 | 0 | 0 | 0 |  | 0 | 0 | 0 | 0 |  | 0 | 0 | 0 | 0 | 0 | 0 | 0 | 0 | 0 | 0 | 0 | 0 | 0 | 0 | 0 | 0 | 0 | 0 | 0 | 0 | 0 | 0 | 0 |  |  | 0 | 0 | 0 |  |  | 0 | 0 | 0 | 0 |  | 0 | 0 | 0 | 0 |  | 0 | 0 | 0 | 0 |  | 0 | 0 | 0 | 0 | 0 | 0 | 0 | 0 | 0 | 0 | 0 | 0 | 0 | 0 | 0 | 0 | 0 | 0 | 0 | 0 | 0 | 0 | 0 |  |  | 0 | 0 | 0 | 0 |  | 0 | 0 | 0 | 0 | 0 | 0 | 0 |  |  |  | 0 | 0 | 0 |  |  | 0 | 0 | 0 | 0 |  | 0 | 0 | 0 | 0 | 0 | 0 | 0 |  |  |  | 0 | 0 | 0 |  |  | 0 | 0 | 0 |  |  | 0 | 0 | 0 | 0 |  | 0 | 0 | 0 | 0 |  | 0 | 0 | 0 | 0 |  | 0 | 0 | 0 | 0 | 0 | 0 | 0 | 0 | 0 | 0 | 0 | 0 | 0 | 0 | 0 | 0 | 0 | 0 | 0 | 0 | 0 | 0 | 0 |  |  | 0 | 0 | 0 |  |  | 0 | 0 | 0 | 0 |  | 0 | 0 | 0 | 0 |  | 0 | 0 | 0 | 0 |  | 0 | 0 | 0 | 0 | 0 | 0 | 0 | 0 | 0 | 0 | 0 | 0 | 0 | 0 | 0 | 0 | 0 | 0 | 0 | 0 | 0 | 0 | 0 |  |  | 0 | 0 | 0 | 0 |  | 0 | 0 | 0 | 0 | 0 | 0 | 0 |  |  |  | 0 | 0 | 0 |  |  | 0 | 0 | 0 |  |  | 0 | 0 | 0 | 0 |  | 0 | 0 | 0 | 0 |  | 0 | 0 | 0 | 0 |  | 0 | 0 | 0 | 0 | 0 | 0 | 0 | 0 | 0 | 0 | 0 | 0 | 0 | 0 | 0 | 0 | 0 | 0 | 0 | 0 | 0 | 0 | 0 |  |  | 0 | 0 | 0 |  |  | 0 | 0 | 0 | 0 |  | 0 | 0 | 0 | 0 |  | 0 | 0 | 0 | 0 |  | 0 | 0 | 0 | 0 | 0 | 0 | 0 | 0 | 0 | 0 | 0 | 0 | 0 | 0 | 0 | 0 | 0 | 0 | 0 | 0 | 0 | 0 | 0 |  |  | 0 | 0 | 0 | 0 |  | 0 | 0 | 0 | 0 | 0 | 0
| 5660 | 132 | 17 |  |  |  | 17 | 17 | 17 |  |  | 20 | 17 | 17 | 17 |  | 22 | 17 | 17 | 17 | 17 | 23 | 17 | 17 |  |  | 20 | 15 | 15 | 15 |  | 20 | 13 | 13 | 13 | 13 | 19 | 17 |  |  |  | 17 | 17 | 17 |  |  | 20 | 17 | 17 |  |  | 20 | 17 | 17 | 17 |  | 22 | 17 | 17 | 17 |  | 22 | 17 | 17 | 17 |  | 22 | 17 | 17 | 17 | 17 | 23 | 17 | 17 | 17 | 17 | 23 | 17 | 17 | 17 | 17 | 23 | 17 | 17 | 17 | 17 | 23 | 17 | 17 |  |  | 20 | 17 | 17 |  |  | 20 | 15 | 15 | 15 |  | 20 | 17 | 17 | 17 |  | 22 | 17 | 17 | 17 |  | 22 | 13 | 13 | 13 | 13 | 19 | 16 | 16 | 16 | 16 | 22 | 17 | 17 | 17 | 17 | 23 | 17 | 17 | 17 | 17 | 23 | 17 | 17 |  |  | 20 | 17 | 17 | 17 |  | 22 | 16 | 16 | 16 | 16 | 22 | 17 |  |  |  | 17 | 17 | 17 |  |  | 20 | 17 | 17 |  |  | 20 | 17 | 17 | 17 |  | 22 | 17 | 17 | 17 |  | 22 | 17 | 17 | 17 |  | 22 | 17 | 17 | 17 | 17 | 23 | 17 | 17 | 17 | 17 | 23 | 17 | 17 | 17 | 17 | 23 | 17 | 17 | 17 | 17 | 23 | 17 | 17 |  |  | 20 | 17 | 17 |  |  | 20 | 15 | 15 | 15 |  | 20 | 17 | 17 | 17 |  | 22 | 17 | 17 | 17 |  | 22 | 13 | 13 | 13 | 13 | 19 | 16 | 16 | 16 | 16 | 22 | 17 | 17 | 17 | 17 | 23 | 17 | 17 | 17 | 17 | 23 | 17 | 17 |  |  | 20 | 17 | 17 | 17 |  | 22 | 16 | 16 | 16 | 16 | 22 | 17 |  |  |  | 17 | 17 | 17 |  |  | 20 | 17 | 17 | 17 |  | 22 | 17 | 17 | 17 | 17 | 23 | 17 |  |  |  | 17 | 17 | 17 |  |  | 20 | 17 | 17 |  |  | 20 | 17 | 17 | 17 |  | 22 | 17 | 17 | 17 |  | 22 | 17 | 17 | 17 |  | 22 | 17 | 17 | 17 | 17 | 23 | 17 | 17 | 17 | 17 | 23 | 17 | 17 | 17 | 17 | 23 | 17 | 17 | 17 | 17 | 23 | 17 | 17 |  |  | 20 | 17 | 17 |  |  | 20 | 15 | 15 | 15 |  | 20 | 17 | 17 | 17 |  | 22 | 17 | 17 | 17 |  | 22 | 13 | 13 | 13 | 13 | 19 | 16 | 16 | 16 | 16 | 22 | 17 | 17 | 17 | 17 | 23 | 17 | 17 | 17 | 17 | 23 | 17 | 17 |  |  | 20 | 17 | 17 | 17 |  | 22 | 16 | 16 | 16 | 16 | 22 | 17 |  |  |  | 17 | 17 | 17 |  |  | 20 | 17 | 17 |  |  | 20 | 17 | 17 | 17 |  | 22 | 17 | 17 | 17 |  | 22 | 17 | 17 | 17 |  | 22 | 17 | 17 | 17 | 17 | 23 | 17 | 17 | 17 | 17 | 23 | 17 | 17 | 17 | 17 | 23 | 17 | 17 | 17 | 17 | 23 | 17 | 17 |  |  | 20 | 17 | 17 |  |  | 20 | 15 | 15 | 15 |  | 20 | 17 | 17 | 17 |  | 22 | 17 | 17 | 17 |  | 22 | 13 | 13 | 13 | 13 | 19 | 16 | 16 | 16 | 16 | 22 | 17 | 17 | 17 | 17 | 23 | 17 | 17 | 17 | 17 | 23 | 17 | 17 |  |  | 20 | 17 | 17 | 17 |  | 22 | 16 | 16 | 16 | 16 | 22 | -99 |  |  |  | -99 | -99 | -99 |  |  | -96 | -99 | -99 | -99 |  | -94 | -99 | -99 | -99 | -99 | -93 | -99 |  |  |  | -99 | -99 | -99 |  |  | -96 | -99 | -99 |  |  | -96 | -99 | -99 | -99 |  | -94 | -99 | -99 | -99 |  | -94 | -99 | -99 | -99 |  | -94 | -99 | -99 | -99 | -99 | -93 | -99 | -99 | -99 | -99 | -93 | -99 | -99 | -99 | -99 | -93 | -99 | -99 | -99 | -99 | -93 | -99 | -99 |  |  | -96 | -99 | -99 |  |  | -96 | -99 | -99 | -99 |  | -94 | -99 | -99 | -99 |  | -94 | -99 | -99 | -99 |  | -94 | -99 | -99 | -99 | -99 | -93 | -99 | -99 | -99 | -99 | -93 | -99 | -99 | -99 | -99 | -93 | -99 | -99 | -99 | -99 | -93 | -99 | -99 |  |  | -96 | -99 | -99 | -99 |  | -94 | -99 | -99 | -99 | -99 | -93 | -99 |  |  |  | -99 | -99 | -99 |  |  | -96 | -99 | -99 |  |  | -96 | -99 | -99 | -99 |  | -94 | -99 | -99 | -99 |  | -94 | -99 | -99 | -99 |  | -94 | -99 | -99 | -99 | -99 | -93 | -99 | -99 | -99 | -99 | -93 | -99 | -99 | -99 | -99 | -93 | -99 | -99 | -99 | -99 | -93 | -99 | -99 |  |  | -96 | -99 | -99 |  |  | -96 | -99 | -99 | -99 |  | -94 | -99 | -99 | -99 |  | -94 | -99 | -99 | -99 |  | -94 | -99 | -99 | -99 | -99 | -93 | -99 | -99 | -99 | -99 | -93 | -99 | -99 | -99 | -99 | -93 | -99 | -99 | -99 | -99 | -93 | -99 | -99 |  |  | -96 | -99 | -99 | -99 |  | -94 | -99 | -99 | -99 | -99 | -93 | -99 |  |  |  | -99 | -99 | -99 |  |  | -96 | -99 | -99 | -99 |  | -94 | -99 | -99 | -99 | -99 | -93 | -99 |  |  |  | -99 | -99 | -99 |  |  | -96 | -99 | -99 |  |  | -96 | -99 | -99 | -99 |  | -94 | -99 | -99 | -99 |  | -94 | -99 | -99 | -99 |  | -94 | -99 | -99 | -99 | -99 | -93 | -99 | -99 | -99 | -99 | -93 | -99 | -99 | -99 | -99 | -93 | -99 | -99 | -99 | -99 | -93 | -99 | -99 |  |  | -96 | -99 | -99 |  |  | -96 | -99 | -99 | -99 |  | -94 | -99 | -99 | -99 |  | -94 | -99 | -99 | -99 |  | -94 | -99 | -99 | -99 | -99 | -93 | -99 | -99 | -99 | -99 | -93 | -99 | -99 | -99 | -99 | -93 | -99 | -99 | -99 | -99 | -93 | -99 | -99 |  |  | -96 | -99 | -99 | -99 |  | -94 | -99 | -99 | -99 | -99 | -93 | -99 |  |  |  | -99 | -99 | -99 |  |  | -96 | -99 | -99 |  |  | -96 | -99 | -99 | -99 |  | -94 | -99 | -99 | -99 |  | -94 | -99 | -99 | -99 |  | -94 | -99 | -99 | -99 | -99 | -93 | -99 | -99 | -99 | -99 | -93 | -99 | -99 | -99 | -99 | -93 | -99 | -99 | -99 | -99 | -93 | -99 | -99 |  |  | -96 | -99 | -99 |  |  | -96 | -99 | -99 | -99 |  | -94 | -99 | -99 | -99 |  | -94 | -99 | -99 | -99 |  | -94 | -99 | -99 | -99 | -99 | -93 | -99 | -99 | -99 | -99 | -93 | -99 | -99 | -99 | -99 | -93 | -99 | -99 | -99 | -99 | -93 | -99 | -99 |  |  | -96 | -99 | -99 | -99 |  | -94 | -99 | -99 | -99 | -99 | -93
| 5680 | 136 | 17 |  |  |  | 17 | 17 | 17 |  |  | 20 | 17 | 17 | 17 |  | 22 | 17 | 17 | 17 | 17 | 23 | 17 | 17 |  |  | 20 | 15 | 15 | 15 |  | 20 | 13 | 13 | 13 | 13 | 19 | 17 |  |  |  | 17 | 17 | 17 |  |  | 20 | 17 | 17 |  |  | 20 | 17 | 17 | 17 |  | 22 | 17 | 17 | 17 |  | 22 | 17 | 17 | 17 |  | 22 | 17 | 17 | 17 | 17 | 23 | 17 | 17 | 17 | 17 | 23 | 17 | 17 | 17 | 17 | 23 | 17 | 17 | 17 | 17 | 23 | 17 | 17 |  |  | 20 | 17 | 17 |  |  | 20 | 15 | 15 | 15 |  | 20 | 17 | 17 | 17 |  | 22 | 17 | 17 | 17 |  | 22 | 13 | 13 | 13 | 13 | 19 | 16 | 16 | 16 | 16 | 22 | 17 | 17 | 17 | 17 | 23 | 17 | 17 | 17 | 17 | 23 | 17 | 17 |  |  | 20 | 17 | 17 | 17 |  | 22 | 16 | 16 | 16 | 16 | 22 | 17 |  |  |  | 17 | 17 | 17 |  |  | 20 | 17 | 17 |  |  | 20 | 17 | 17 | 17 |  | 22 | 17 | 17 | 17 |  | 22 | 17 | 17 | 17 |  | 22 | 17 | 17 | 17 | 17 | 23 | 17 | 17 | 17 | 17 | 23 | 17 | 17 | 17 | 17 | 23 | 17 | 17 | 17 | 17 | 23 | 17 | 17 |  |  | 20 | 17 | 17 |  |  | 20 | 15 | 15 | 15 |  | 20 | 17 | 17 | 17 |  | 22 | 17 | 17 | 17 |  | 22 | 13 | 13 | 13 | 13 | 19 | 16 | 16 | 16 | 16 | 22 | 17 | 17 | 17 | 17 | 23 | 17 | 17 | 17 | 17 | 23 | 17 | 17 |  |  | 20 | 17 | 17 | 17 |  | 22 | 16 | 16 | 16 | 16 | 22 | 0 |  |  |  | 0 | 0 | 0 |  |  | 0 | 0 | 0 | 0 |  | 0 | 0 | 0 | 0 | 0 | 0 | 0 |  |  |  | 0 | 0 | 0 |  |  | 0 | 0 | 0 |  |  | 0 | 0 | 0 | 0 |  | 0 | 0 | 0 | 0 |  | 0 | 0 | 0 | 0 |  | 0 | 0 | 0 | 0 | 0 | 0 | 0 | 0 | 0 | 0 | 0 | 0 | 0 | 0 | 0 | 0 | 0 | 0 | 0 | 0 | 0 | 0 | 0 |  |  | 0 | 0 | 0 |  |  | 0 | 0 | 0 | 0 |  | 0 | 0 | 0 | 0 |  | 0 | 0 | 0 | 0 |  | 0 | 0 | 0 | 0 | 0 | 0 | 0 | 0 | 0 | 0 | 0 | 0 | 0 | 0 | 0 | 0 | 0 | 0 | 0 | 0 | 0 | 0 | 0 |  |  | 0 | 0 | 0 | 0 |  | 0 | 0 | 0 | 0 | 0 | 0 | 0 |  |  |  | 0 | 0 | 0 |  |  | 0 | 0 | 0 |  |  | 0 | 0 | 0 | 0 |  | 0 | 0 | 0 | 0 |  | 0 | 0 | 0 | 0 |  | 0 | 0 | 0 | 0 | 0 | 0 | 0 | 0 | 0 | 0 | 0 | 0 | 0 | 0 | 0 | 0 | 0 | 0 | 0 | 0 | 0 | 0 | 0 |  |  | 0 | 0 | 0 |  |  | 0 | 0 | 0 | 0 |  | 0 | 0 | 0 | 0 |  | 0 | 0 | 0 | 0 |  | 0 | 0 | 0 | 0 | 0 | 0 | 0 | 0 | 0 | 0 | 0 | 0 | 0 | 0 | 0 | 0 | 0 | 0 | 0 | 0 | 0 | 0 | 0 |  |  | 0 | 0 | 0 | 0 |  | 0 | 0 | 0 | 0 | 0 | 0 | 0 |  |  |  | 0 | 0 | 0 |  |  | 0 | 0 | 0 | 0 |  | 0 | 0 | 0 | 0 | 0 | 0 | 0 |  |  |  | 0 | 0 | 0 |  |  | 0 | 0 | 0 |  |  | 0 | 0 | 0 | 0 |  | 0 | 0 | 0 | 0 |  | 0 | 0 | 0 | 0 |  | 0 | 0 | 0 | 0 | 0 | 0 | 0 | 0 | 0 | 0 | 0 | 0 | 0 | 0 | 0 | 0 | 0 | 0 | 0 | 0 | 0 | 0 | 0 |  |  | 0 | 0 | 0 |  |  | 0 | 0 | 0 | 0 |  | 0 | 0 | 0 | 0 |  | 0 | 0 | 0 | 0 |  | 0 | 0 | 0 | 0 | 0 | 0 | 0 | 0 | 0 | 0 | 0 | 0 | 0 | 0 | 0 | 0 | 0 | 0 | 0 | 0 | 0 | 0 | 0 |  |  | 0 | 0 | 0 | 0 |  | 0 | 0 | 0 | 0 | 0 | 0 | 0 |  |  |  | 0 | 0 | 0 |  |  | 0 | 0 | 0 |  |  | 0 | 0 | 0 | 0 |  | 0 | 0 | 0 | 0 |  | 0 | 0 | 0 | 0 |  | 0 | 0 | 0 | 0 | 0 | 0 | 0 | 0 | 0 | 0 | 0 | 0 | 0 | 0 | 0 | 0 | 0 | 0 | 0 | 0 | 0 | 0 | 0 |  |  | 0 | 0 | 0 |  |  | 0 | 0 | 0 | 0 |  | 0 | 0 | 0 | 0 |  | 0 | 0 | 0 | 0 |  | 0 | 0 | 0 | 0 | 0 | 0 | 0 | 0 | 0 | 0 | 0 | 0 | 0 | 0 | 0 | 0 | 0 | 0 | 0 | 0 | 0 | 0 | 0 |  |  | 0 | 0 | 0 | 0 |  | 0 | 0 | 0 | 0 | 0 | 0 | -99 |  |  |  | -99 | -99 | -99 |  |  | -96 | -99 | -99 | -99 |  | -94 | -99 | -99 | -99 | -99 | -93 | -99 |  |  |  | -99 | -99 | -99 |  |  | -96 | -99 | -99 |  |  | -96 | -99 | -99 | -99 |  | -94 | -99 | -99 | -99 |  | -94 | -99 | -99 | -99 |  | -94 | -99 | -99 | -99 | -99 | -93 | -99 | -99 | -99 | -99 | -93 | -99 | -99 | -99 | -99 | -93 | -99 | -99 | -99 | -99 | -93 | -99 | -99 |  |  | -96 | -99 | -99 |  |  | -96 | -99 | -99 | -99 |  | -94 | -99 | -99 | -99 |  | -94 | -99 | -99 | -99 |  | -94 | -99 | -99 | -99 | -99 | -93 | -99 | -99 | -99 | -99 | -93 | -99 | -99 | -99 | -99 | -93 | -99 | -99 | -99 | -99 | -93 | -99 | -99 |  |  | -96 | -99 | -99 | -99 |  | -94 | -99 | -99 | -99 | -99 | -93 | -99 |  |  |  | -99 | -99 | -99 |  |  | -96 | -99 | -99 |  |  | -96 | -99 | -99 | -99 |  | -94 | -99 | -99 | -99 |  | -94 | -99 | -99 | -99 |  | -94 | -99 | -99 | -99 | -99 | -93 | -99 | -99 | -99 | -99 | -93 | -99 | -99 | -99 | -99 | -93 | -99 | -99 | -99 | -99 | -93 | -99 | -99 |  |  | -96 | -99 | -99 |  |  | -96 | -99 | -99 | -99 |  | -94 | -99 | -99 | -99 |  | -94 | -99 | -99 | -99 |  | -94 | -99 | -99 | -99 | -99 | -93 | -99 | -99 | -99 | -99 | -93 | -99 | -99 | -99 | -99 | -93 | -99 | -99 | -99 | -99 | -93 | -99 | -99 |  |  | -96 | -99 | -99 | -99 |  | -94 | -99 | -99 | -99 | -99 | -93
| 5700 | 140 | 17 |  |  |  | 17 | 17 | 17 |  |  | 20 | 17 | 17 | 17 |  | 22 | 17 | 17 | 17 | 17 | 23 | 17 | 17 |  |  | 20 | 15 | 15 | 15 |  | 20 | 13 | 13 | 13 | 13 | 19 | 17 |  |  |  | 17 | 17 | 17 |  |  | 20 | 17 | 17 |  |  | 20 | 17 | 17 | 17 |  | 22 | 17 | 17 | 17 |  | 22 | 17 | 17 | 17 |  | 22 | 17 | 17 | 17 | 17 | 23 | 17 | 17 | 17 | 17 | 23 | 17 | 17 | 17 | 17 | 23 | 17 | 17 | 17 | 17 | 23 | 17 | 17 |  |  | 20 | 17 | 17 |  |  | 20 | 15 | 15 | 15 |  | 20 | 17 | 17 | 17 |  | 22 | 17 | 17 | 17 |  | 22 | 13 | 13 | 13 | 13 | 19 | 16 | 16 | 16 | 16 | 22 | 17 | 17 | 17 | 17 | 23 | 17 | 17 | 17 | 17 | 23 | 17 | 17 |  |  | 20 | 17 | 17 | 17 |  | 22 | 16 | 16 | 16 | 16 | 22 | 17 |  |  |  | 17 | 17 | 17 |  |  | 20 | 17 | 17 |  |  | 20 | 17 | 17 | 17 |  | 22 | 17 | 17 | 17 |  | 22 | 17 | 17 | 17 |  | 22 | 17 | 17 | 17 | 17 | 23 | 17 | 17 | 17 | 17 | 23 | 17 | 17 | 17 | 17 | 23 | 17 | 17 | 17 | 17 | 23 | 17 | 17 |  |  | 20 | 17 | 17 |  |  | 20 | 15 | 15 | 15 |  | 20 | 17 | 17 | 17 |  | 22 | 17 | 17 | 17 |  | 22 | 13 | 13 | 13 | 13 | 19 | 16 | 16 | 16 | 16 | 22 | 17 | 17 | 17 | 17 | 23 | 17 | 17 | 17 | 17 | 23 | 17 | 17 |  |  | 20 | 17 | 17 | 17 |  | 22 | 16 | 16 | 16 | 16 | 22 | -99 |  |  |  | -99 | -99 | -99 |  |  | -96 | -99 | -99 | -99 |  | -94 | -99 | -99 | -99 | -99 | -93 | -99 |  |  |  | -99 | -99 | -99 |  |  | -96 | -99 | -99 |  |  | -96 | -99 | -99 | -99 |  | -94 | -99 | -99 | -99 |  | -94 | -99 | -99 | -99 |  | -94 | -99 | -99 | -99 | -99 | -93 | -99 | -99 | -99 | -99 | -93 | -99 | -99 | -99 | -99 | -93 | -99 | -99 | -99 | -99 | -93 | -99 | -99 |  |  | -96 | -99 | -99 |  |  | -96 | -99 | -99 | -99 |  | -94 | -99 | -99 | -99 |  | -94 | -99 | -99 | -99 |  | -94 | -99 | -99 | -99 | -99 | -93 | -99 | -99 | -99 | -99 | -93 | -99 | -99 | -99 | -99 | -93 | -99 | -99 | -99 | -99 | -93 | -99 | -99 |  |  | -96 | -99 | -99 | -99 |  | -94 | -99 | -99 | -99 | -99 | -93 | -99 |  |  |  | -99 | -99 | -99 |  |  | -96 | -99 | -99 |  |  | -96 | -99 | -99 | -99 |  | -94 | -99 | -99 | -99 |  | -94 | -99 | -99 | -99 |  | -94 | -99 | -99 | -99 | -99 | -93 | -99 | -99 | -99 | -99 | -93 | -99 | -99 | -99 | -99 | -93 | -99 | -99 | -99 | -99 | -93 | -99 | -99 |  |  | -96 | -99 | -99 |  |  | -96 | -99 | -99 | -99 |  | -94 | -99 | -99 | -99 |  | -94 | -99 | -99 | -99 |  | -94 | -99 | -99 | -99 | -99 | -93 | -99 | -99 | -99 | -99 | -93 | -99 | -99 | -99 | -99 | -93 | -99 | -99 | -99 | -99 | -93 | -99 | -99 |  |  | -96 | -99 | -99 | -99 |  | -94 | -99 | -99 | -99 | -99 | -93 | 0 |  |  |  | 0 | 0 | 0 |  |  | 0 | 0 | 0 | 0 |  | 0 | 0 | 0 | 0 | 0 | 0 | 0 |  |  |  | 0 | 0 | 0 |  |  | 0 | 0 | 0 |  |  | 0 | 0 | 0 | 0 |  | 0 | 0 | 0 | 0 |  | 0 | 0 | 0 | 0 |  | 0 | 0 | 0 | 0 | 0 | 0 | 0 | 0 | 0 | 0 | 0 | 0 | 0 | 0 | 0 | 0 | 0 | 0 | 0 | 0 | 0 | 0 | 0 |  |  | 0 | 0 | 0 |  |  | 0 | 0 | 0 | 0 |  | 0 | 0 | 0 | 0 |  | 0 | 0 | 0 | 0 |  | 0 | 0 | 0 | 0 | 0 | 0 | 0 | 0 | 0 | 0 | 0 | 0 | 0 | 0 | 0 | 0 | 0 | 0 | 0 | 0 | 0 | 0 | 0 |  |  | 0 | 0 | 0 | 0 |  | 0 | 0 | 0 | 0 | 0 | 0 | 0 |  |  |  | 0 | 0 | 0 |  |  | 0 | 0 | 0 |  |  | 0 | 0 | 0 | 0 |  | 0 | 0 | 0 | 0 |  | 0 | 0 | 0 | 0 |  | 0 | 0 | 0 | 0 | 0 | 0 | 0 | 0 | 0 | 0 | 0 | 0 | 0 | 0 | 0 | 0 | 0 | 0 | 0 | 0 | 0 | 0 | 0 |  |  | 0 | 0 | 0 |  |  | 0 | 0 | 0 | 0 |  | 0 | 0 | 0 | 0 |  | 0 | 0 | 0 | 0 |  | 0 | 0 | 0 | 0 | 0 | 0 | 0 | 0 | 0 | 0 | 0 | 0 | 0 | 0 | 0 | 0 | 0 | 0 | 0 | 0 | 0 | 0 | 0 |  |  | 0 | 0 | 0 | 0 |  | 0 | 0 | 0 | 0 | 0 | 0 | -99 |  |  |  | -99 | -99 | -99 |  |  | -96 | -99 | -99 | -99 |  | -94 | -99 | -99 | -99 | -99 | -93 | -99 |  |  |  | -99 | -99 | -99 |  |  | -96 | -99 | -99 |  |  | -96 | -99 | -99 | -99 |  | -94 | -99 | -99 | -99 |  | -94 | -99 | -99 | -99 |  | -94 | -99 | -99 | -99 | -99 | -93 | -99 | -99 | -99 | -99 | -93 | -99 | -99 | -99 | -99 | -93 | -99 | -99 | -99 | -99 | -93 | -99 | -99 |  |  | -96 | -99 | -99 |  |  | -96 | -99 | -99 | -99 |  | -94 | -99 | -99 | -99 |  | -94 | -99 | -99 | -99 |  | -94 | -99 | -99 | -99 | -99 | -93 | -99 | -99 | -99 | -99 | -93 | -99 | -99 | -99 | -99 | -93 | -99 | -99 | -99 | -99 | -93 | -99 | -99 |  |  | -96 | -99 | -99 | -99 |  | -94 | -99 | -99 | -99 | -99 | -93 | -99 |  |  |  | -99 | -99 | -99 |  |  | -96 | -99 | -99 |  |  | -96 | -99 | -99 | -99 |  | -94 | -99 | -99 | -99 |  | -94 | -99 | -99 | -99 |  | -94 | -99 | -99 | -99 | -99 | -93 | -99 | -99 | -99 | -99 | -93 | -99 | -99 | -99 | -99 | -93 | -99 | -99 | -99 | -99 | -93 | -99 | -99 |  |  | -96 | -99 | -99 |  |  | -96 | -99 | -99 | -99 |  | -94 | -99 | -99 | -99 |  | -94 | -99 | -99 | -99 |  | -94 | -99 | -99 | -99 | -99 | -93 | -99 | -99 | -99 | -99 | -93 | -99 | -99 | -99 | -99 | -93 | -99 | -99 | -99 | -99 | -93 | -99 | -99 |  |  | -96 | -99 | -99 | -99 |  | -94 | -99 | -99 | -99 | -99 | -93
| 5720 | 144 | -99 |  |  |  | -99 | -99 | -99 |  |  | -96 | -99 | -99 | -99 |  | -94 | -99 | -99 | -99 | -99 | -93 | -99 | -99 |  |  | -96 | -99 | -99 | -99 |  | -94 | -99 | -99 | -99 | -99 | -93 | -99 |  |  |  | -99 | -99 | -99 |  |  | -96 | -99 | -99 |  |  | -96 | -99 | -99 | -99 |  | -94 | -99 | -99 | -99 |  | -94 | -99 | -99 | -99 |  | -94 | -99 | -99 | -99 | -99 | -93 | -99 | -99 | -99 | -99 | -93 | -99 | -99 | -99 | -99 | -93 | -99 | -99 | -99 | -99 | -93 | -99 | -99 |  |  | -96 | -99 | -99 |  |  | -96 | -99 | -99 | -99 |  | -94 | -99 | -99 | -99 |  | -94 | -99 | -99 | -99 |  | -94 | -99 | -99 | -99 | -99 | -93 | -99 | -99 | -99 | -99 | -93 | -99 | -99 | -99 | -99 | -93 | -99 | -99 | -99 | -99 | -93 | -99 | -99 |  |  | -96 | -99 | -99 | -99 |  | -94 | -99 | -99 | -99 | -99 | -93 | -99 |  |  |  | -99 | -99 | -99 |  |  | -96 | -99 | -99 |  |  | -96 | -99 | -99 | -99 |  | -94 | -99 | -99 | -99 |  | -94 | -99 | -99 | -99 |  | -94 | -99 | -99 | -99 | -99 | -93 | -99 | -99 | -99 | -99 | -93 | -99 | -99 | -99 | -99 | -93 | -99 | -99 | -99 | -99 | -93 | -99 | -99 |  |  | -96 | -99 | -99 |  |  | -96 | -99 | -99 | -99 |  | -94 | -99 | -99 | -99 |  | -94 | -99 | -99 | -99 |  | -94 | -99 | -99 | -99 | -99 | -93 | -99 | -99 | -99 | -99 | -93 | -99 | -99 | -99 | -99 | -93 | -99 | -99 | -99 | -99 | -93 | -99 | -99 |  |  | -96 | -99 | -99 | -99 |  | -94 | -99 | -99 | -99 | -99 | -93 | 0 |  |  |  | 0 | 0 | 0 |  |  | 0 | 0 | 0 | 0 |  | 0 | 0 | 0 | 0 | 0 | 0 | 0 |  |  |  | 0 | 0 | 0 |  |  | 0 | 0 | 0 |  |  | 0 | 0 | 0 | 0 |  | 0 | 0 | 0 | 0 |  | 0 | 0 | 0 | 0 |  | 0 | 0 | 0 | 0 | 0 | 0 | 0 | 0 | 0 | 0 | 0 | 0 | 0 | 0 | 0 | 0 | 0 | 0 | 0 | 0 | 0 | 0 | 0 |  |  | 0 | 0 | 0 |  |  | 0 | 0 | 0 | 0 |  | 0 | 0 | 0 | 0 |  | 0 | 0 | 0 | 0 |  | 0 | 0 | 0 | 0 | 0 | 0 | 0 | 0 | 0 | 0 | 0 | 0 | 0 | 0 | 0 | 0 | 0 | 0 | 0 | 0 | 0 | 0 | 0 |  |  | 0 | 0 | 0 | 0 |  | 0 | 0 | 0 | 0 | 0 | 0 | 0 |  |  |  | 0 | 0 | 0 |  |  | 0 | 0 | 0 |  |  | 0 | 0 | 0 | 0 |  | 0 | 0 | 0 | 0 |  | 0 | 0 | 0 | 0 |  | 0 | 0 | 0 | 0 | 0 | 0 | 0 | 0 | 0 | 0 | 0 | 0 | 0 | 0 | 0 | 0 | 0 | 0 | 0 | 0 | 0 | 0 | 0 |  |  | 0 | 0 | 0 |  |  | 0 | 0 | 0 | 0 |  | 0 | 0 | 0 | 0 |  | 0 | 0 | 0 | 0 |  | 0 | 0 | 0 | 0 | 0 | 0 | 0 | 0 | 0 | 0 | 0 | 0 | 0 | 0 | 0 | 0 | 0 | 0 | 0 | 0 | 0 | 0 | 0 |  |  | 0 | 0 | 0 | 0 |  | 0 | 0 | 0 | 0 | 0 | 0 | 0 |  |  |  | 0 | 0 | 0 |  |  | 0 | 0 | 0 | 0 |  | 0 | 0 | 0 | 0 | 0 | 0 | 0 |  |  |  | 0 | 0 | 0 |  |  | 0 | 0 | 0 |  |  | 0 | 0 | 0 | 0 |  | 0 | 0 | 0 | 0 |  | 0 | 0 | 0 | 0 |  | 0 | 0 | 0 | 0 | 0 | 0 | 0 | 0 | 0 | 0 | 0 | 0 | 0 | 0 | 0 | 0 | 0 | 0 | 0 | 0 | 0 | 0 | 0 |  |  | 0 | 0 | 0 |  |  | 0 | 0 | 0 | 0 |  | 0 | 0 | 0 | 0 |  | 0 | 0 | 0 | 0 |  | 0 | 0 | 0 | 0 | 0 | 0 | 0 | 0 | 0 | 0 | 0 | 0 | 0 | 0 | 0 | 0 | 0 | 0 | 0 | 0 | 0 | 0 | 0 |  |  | 0 | 0 | 0 | 0 |  | 0 | 0 | 0 | 0 | 0 | 0 | 0 |  |  |  | 0 | 0 | 0 |  |  | 0 | 0 | 0 |  |  | 0 | 0 | 0 | 0 |  | 0 | 0 | 0 | 0 |  | 0 | 0 | 0 | 0 |  | 0 | 0 | 0 | 0 | 0 | 0 | 0 | 0 | 0 | 0 | 0 | 0 | 0 | 0 | 0 | 0 | 0 | 0 | 0 | 0 | 0 | 0 | 0 |  |  | 0 | 0 | 0 |  |  | 0 | 0 | 0 | 0 |  | 0 | 0 | 0 | 0 |  | 0 | 0 | 0 | 0 |  | 0 | 0 | 0 | 0 | 0 | 0 | 0 | 0 | 0 | 0 | 0 | 0 | 0 | 0 | 0 | 0 | 0 | 0 | 0 | 0 | 0 | 0 | 0 |  |  | 0 | 0 | 0 | 0 |  | 0 | 0 | 0 | 0 | 0 | 0 | -99 |  |  |  | -99 | -99 | -99 |  |  | -96 | -99 | -99 | -99 |  | -94 | -99 | -99 | -99 | -99 | -93 | -99 |  |  |  | -99 | -99 | -99 |  |  | -96 | -99 | -99 |  |  | -96 | -99 | -99 | -99 |  | -94 | -99 | -99 | -99 |  | -94 | -99 | -99 | -99 |  | -94 | -99 | -99 | -99 | -99 | -93 | -99 | -99 | -99 | -99 | -93 | -99 | -99 | -99 | -99 | -93 | -99 | -99 | -99 | -99 | -93 | -99 | -99 |  |  | -96 | -99 | -99 |  |  | -96 | -99 | -99 | -99 |  | -94 | -99 | -99 | -99 |  | -94 | -99 | -99 | -99 |  | -94 | -99 | -99 | -99 | -99 | -93 | -99 | -99 | -99 | -99 | -93 | -99 | -99 | -99 | -99 | -93 | -99 | -99 | -99 | -99 | -93 | -99 | -99 |  |  | -96 | -99 | -99 | -99 |  | -94 | -99 | -99 | -99 | -99 | -93 | -99 |  |  |  | -99 | -99 | -99 |  |  | -96 | -99 | -99 |  |  | -96 | -99 | -99 | -99 |  | -94 | -99 | -99 | -99 |  | -94 | -99 | -99 | -99 |  | -94 | -99 | -99 | -99 | -99 | -93 | -99 | -99 | -99 | -99 | -93 | -99 | -99 | -99 | -99 | -93 | -99 | -99 | -99 | -99 | -93 | -99 | -99 |  |  | -96 | -99 | -99 |  |  | -96 | -99 | -99 | -99 |  | -94 | -99 | -99 | -99 |  | -94 | -99 | -99 | -99 |  | -94 | -99 | -99 | -99 | -99 | -93 | -99 | -99 | -99 | -99 | -93 | -99 | -99 | -99 | -99 | -93 | -99 | -99 | -99 | -99 | -93 | -99 | -99 |  |  | -96 | -99 | -99 | -99 |  | -94 | -99 | -99 | -99 | -99 | -93
UNII-3 | 5745 | 149 | -99 |  |  |  | -99 | -99 | -99 |  |  | -96 | -99 | -99 | -99 |  | -94 | -99 | -99 | -99 | -99 | -93 | -99 | -99 |  |  | -96 | -99 | -99 | -99 |  | -94 | -99 | -99 | -99 | -99 | -93 | -99 |  |  |  | -99 | -99 | -99 |  |  | -96 | -99 | -99 |  |  | -96 | -99 | -99 | -99 |  | -94 | -99 | -99 | -99 |  | -94 | -99 | -99 | -99 |  | -94 | -99 | -99 | -99 | -99 | -93 | -99 | -99 | -99 | -99 | -93 | -99 | -99 | -99 | -99 | -93 | -99 | -99 | -99 | -99 | -93 | -99 | -99 |  |  | -96 | -99 | -99 |  |  | -96 | -99 | -99 | -99 |  | -94 | -99 | -99 | -99 |  | -94 | -99 | -99 | -99 |  | -94 | -99 | -99 | -99 | -99 | -93 | -99 | -99 | -99 | -99 | -93 | -99 | -99 | -99 | -99 | -93 | -99 | -99 | -99 | -99 | -93 | -99 | -99 |  |  | -96 | -99 | -99 | -99 |  | -94 | -99 | -99 | -99 | -99 | -93 | -99 |  |  |  | -99 | -99 | -99 |  |  | -96 | -99 | -99 |  |  | -96 | -99 | -99 | -99 |  | -94 | -99 | -99 | -99 |  | -94 | -99 | -99 | -99 |  | -94 | -99 | -99 | -99 | -99 | -93 | -99 | -99 | -99 | -99 | -93 | -99 | -99 | -99 | -99 | -93 | -99 | -99 | -99 | -99 | -93 | -99 | -99 |  |  | -96 | -99 | -99 |  |  | -96 | -99 | -99 | -99 |  | -94 | -99 | -99 | -99 |  | -94 | -99 | -99 | -99 |  | -94 | -99 | -99 | -99 | -99 | -93 | -99 | -99 | -99 | -99 | -93 | -99 | -99 | -99 | -99 | -93 | -99 | -99 | -99 | -99 | -93 | -99 | -99 |  |  | -96 | -99 | -99 | -99 |  | -94 | -99 | -99 | -99 | -99 | -93 | -99 |  |  |  | -99 | -99 | -99 |  |  | -96 | -99 | -99 | -99 |  | -94 | -99 | -99 | -99 | -99 | -93 | -99 |  |  |  | -99 | -99 | -99 |  |  | -96 | -99 | -99 |  |  | -96 | -99 | -99 | -99 |  | -94 | -99 | -99 | -99 |  | -94 | -99 | -99 | -99 |  | -94 | -99 | -99 | -99 | -99 | -93 | -99 | -99 | -99 | -99 | -93 | -99 | -99 | -99 | -99 | -93 | -99 | -99 | -99 | -99 | -93 | -99 | -99 |  |  | -96 | -99 | -99 |  |  | -96 | -99 | -99 | -99 |  | -94 | -99 | -99 | -99 |  | -94 | -99 | -99 | -99 |  | -94 | -99 | -99 | -99 | -99 | -93 | -99 | -99 | -99 | -99 | -93 | -99 | -99 | -99 | -99 | -93 | -99 | -99 | -99 | -99 | -93 | -99 | -99 |  |  | -96 | -99 | -99 | -99 |  | -94 | -99 | -99 | -99 | -99 | -93 | -99 |  |  |  | -99 | -99 | -99 |  |  | -96 | -99 | -99 |  |  | -96 | -99 | -99 | -99 |  | -94 | -99 | -99 | -99 |  | -94 | -99 | -99 | -99 |  | -94 | -99 | -99 | -99 | -99 | -93 | -99 | -99 | -99 | -99 | -93 | -99 | -99 | -99 | -99 | -93 | -99 | -99 | -99 | -99 | -93 | -99 | -99 |  |  | -96 | -99 | -99 |  |  | -96 | -99 | -99 | -99 |  | -94 | -99 | -99 | -99 |  | -94 | -99 | -99 | -99 |  | -94 | -99 | -99 | -99 | -99 | -93 | -99 | -99 | -99 | -99 | -93 | -99 | -99 | -99 | -99 | -93 | -99 | -99 | -99 | -99 | -93 | -99 | -99 |  |  | -96 | -99 | -99 | -99 |  | -94 | -99 | -99 | -99 | -99 | -93 | -99 |  |  |  | -99 | -99 | -99 |  |  | -96 | -99 | -99 | -99 |  | -94 | -99 | -99 | -99 | -99 | -93 | -99 |  |  |  | -99 | -99 | -99 |  |  | -96 | -99 | -99 |  |  | -96 | -99 | -99 | -99 |  | -94 | -99 | -99 | -99 |  | -94 | -99 | -99 | -99 |  | -94 | -99 | -99 | -99 | -99 | -93 | -99 | -99 | -99 | -99 | -93 | -99 | -99 | -99 | -99 | -93 | -99 | -99 | -99 | -99 | -93 | -99 | -99 |  |  | -96 | -99 | -99 |  |  | -96 | -99 | -99 | -99 |  | -94 | -99 | -99 | -99 |  | -94 | -99 | -99 | -99 |  | -94 | -99 | -99 | -99 | -99 | -93 | -99 | -99 | -99 | -99 | -93 | -99 | -99 | -99 | -99 | -93 | -99 | -99 | -99 | -99 | -93 | -99 | -99 |  |  | -96 | -99 | -99 | -99 |  | -94 | -99 | -99 | -99 | -99 | -93 | -99 |  |  |  | -99 | -99 | -99 |  |  | -96 | -99 | -99 |  |  | -96 | -99 | -99 | -99 |  | -94 | -99 | -99 | -99 |  | -94 | -99 | -99 | -99 |  | -94 | -99 | -99 | -99 | -99 | -93 | -99 | -99 | -99 | -99 | -93 | -99 | -99 | -99 | -99 | -93 | -99 | -99 | -99 | -99 | -93 | -99 | -99 |  |  | -96 | -99 | -99 |  |  | -96 | -99 | -99 | -99 |  | -94 | -99 | -99 | -99 |  | -94 | -99 | -99 | -99 |  | -94 | -99 | -99 | -99 | -99 | -93 | -99 | -99 | -99 | -99 | -93 | -99 | -99 | -99 | -99 | -93 | -99 | -99 | -99 | -99 | -93 | -99 | -99 |  |  | -96 | -99 | -99 | -99 |  | -94 | -99 | -99 | -99 | -99 | -93 | -99 |  |  |  | -99 | -99 | -99 |  |  | -96 | -99 | -99 | -99 |  | -94 | -99 | -99 | -99 | -99 | -93 | -99 |  |  |  | -99 | -99 | -99 |  |  | -96 | -99 | -99 |  |  | -96 | -99 | -99 | -99 |  | -94 | -99 | -99 | -99 |  | -94 | -99 | -99 | -99 |  | -94 | -99 | -99 | -99 | -99 | -93 | -99 | -99 | -99 | -99 | -93 | -99 | -99 | -99 | -99 | -93 | -99 | -99 | -99 | -99 | -93 | -99 | -99 |  |  | -96 | -99 | -99 |  |  | -96 | -99 | -99 | -99 |  | -94 | -99 | -99 | -99 |  | -94 | -99 | -99 | -99 |  | -94 | -99 | -99 | -99 | -99 | -93 | -99 | -99 | -99 | -99 | -93 | -99 | -99 | -99 | -99 | -93 | -99 | -99 | -99 | -99 | -93 | -99 | -99 |  |  | -96 | -99 | -99 | -99 |  | -94 | -99 | -99 | -99 | -99 | -93 | -99 |  |  |  | -99 | -99 | -99 |  |  | -96 | -99 | -99 |  |  | -96 | -99 | -99 | -99 |  | -94 | -99 | -99 | -99 |  | -94 | -99 | -99 | -99 |  | -94 | -99 | -99 | -99 | -99 | -93 | -99 | -99 | -99 | -99 | -93 | -99 | -99 | -99 | -99 | -93 | -99 | -99 | -99 | -99 | -93 | -99 | -99 |  |  | -96 | -99 | -99 |  |  | -96 | -99 | -99 | -99 |  | -94 | -99 | -99 | -99 |  | -94 | -99 | -99 | -99 |  | -94 | -99 | -99 | -99 | -99 | -93 | -99 | -99 | -99 | -99 | -93 | -99 | -99 | -99 | -99 | -93 | -99 | -99 | -99 | -99 | -93 | -99 | -99 |  |  | -96 | -99 | -99 | -99 |  | -94 | -99 | -99 | -99 | -99 | -93
| 5765 | 153 | -99 |  |  |  | -99 | -99 | -99 |  |  | -96 | -99 | -99 | -99 |  | -94 | -99 | -99 | -99 | -99 | -93 | -99 | -99 |  |  | -96 | -99 | -99 | -99 |  | -94 | -99 | -99 | -99 | -99 | -93 | -99 |  |  |  | -99 | -99 | -99 |  |  | -96 | -99 | -99 |  |  | -96 | -99 | -99 | -99 |  | -94 | -99 | -99 | -99 |  | -94 | -99 | -99 | -99 |  | -94 | -99 | -99 | -99 | -99 | -93 | -99 | -99 | -99 | -99 | -93 | -99 | -99 | -99 | -99 | -93 | -99 | -99 | -99 | -99 | -93 | -99 | -99 |  |  | -96 | -99 | -99 |  |  | -96 | -99 | -99 | -99 |  | -94 | -99 | -99 | -99 |  | -94 | -99 | -99 | -99 |  | -94 | -99 | -99 | -99 | -99 | -93 | -99 | -99 | -99 | -99 | -93 | -99 | -99 | -99 | -99 | -93 | -99 | -99 | -99 | -99 | -93 | -99 | -99 |  |  | -96 | -99 | -99 | -99 |  | -94 | -99 | -99 | -99 | -99 | -93 | -99 |  |  |  | -99 | -99 | -99 |  |  | -96 | -99 | -99 |  |  | -96 | -99 | -99 | -99 |  | -94 | -99 | -99 | -99 |  | -94 | -99 | -99 | -99 |  | -94 | -99 | -99 | -99 | -99 | -93 | -99 | -99 | -99 | -99 | -93 | -99 | -99 | -99 | -99 | -93 | -99 | -99 | -99 | -99 | -93 | -99 | -99 |  |  | -96 | -99 | -99 |  |  | -96 | -99 | -99 | -99 |  | -94 | -99 | -99 | -99 |  | -94 | -99 | -99 | -99 |  | -94 | -99 | -99 | -99 | -99 | -93 | -99 | -99 | -99 | -99 | -93 | -99 | -99 | -99 | -99 | -93 | -99 | -99 | -99 | -99 | -93 | -99 | -99 |  |  | -96 | -99 | -99 | -99 |  | -94 | -99 | -99 | -99 | -99 | -93 | 0 |  |  |  | 0 | 0 | 0 |  |  | 0 | 0 | 0 | 0 |  | 0 | 0 | 0 | 0 | 0 | 0 | 0 |  |  |  | 0 | 0 | 0 |  |  | 0 | 0 | 0 |  |  | 0 | 0 | 0 | 0 |  | 0 | 0 | 0 | 0 |  | 0 | 0 | 0 | 0 |  | 0 | 0 | 0 | 0 | 0 | 0 | 0 | 0 | 0 | 0 | 0 | 0 | 0 | 0 | 0 | 0 | 0 | 0 | 0 | 0 | 0 | 0 | 0 |  |  | 0 | 0 | 0 |  |  | 0 | 0 | 0 | 0 |  | 0 | 0 | 0 | 0 |  | 0 | 0 | 0 | 0 |  | 0 | 0 | 0 | 0 | 0 | 0 | 0 | 0 | 0 | 0 | 0 | 0 | 0 | 0 | 0 | 0 | 0 | 0 | 0 | 0 | 0 | 0 | 0 |  |  | 0 | 0 | 0 | 0 |  | 0 | 0 | 0 | 0 | 0 | 0 | 0 |  |  |  | 0 | 0 | 0 |  |  | 0 | 0 | 0 |  |  | 0 | 0 | 0 | 0 |  | 0 | 0 | 0 | 0 |  | 0 | 0 | 0 | 0 |  | 0 | 0 | 0 | 0 | 0 | 0 | 0 | 0 | 0 | 0 | 0 | 0 | 0 | 0 | 0 | 0 | 0 | 0 | 0 | 0 | 0 | 0 | 0 |  |  | 0 | 0 | 0 |  |  | 0 | 0 | 0 | 0 |  | 0 | 0 | 0 | 0 |  | 0 | 0 | 0 | 0 |  | 0 | 0 | 0 | 0 | 0 | 0 | 0 | 0 | 0 | 0 | 0 | 0 | 0 | 0 | 0 | 0 | 0 | 0 | 0 | 0 | 0 | 0 | 0 |  |  | 0 | 0 | 0 | 0 |  | 0 | 0 | 0 | 0 | 0 | 0 | 0 |  |  |  | 0 | 0 | 0 |  |  | 0 | 0 | 0 | 0 |  | 0 | 0 | 0 | 0 | 0 | 0 | 0 |  |  |  | 0 | 0 | 0 |  |  | 0 | 0 | 0 |  |  | 0 | 0 | 0 | 0 |  | 0 | 0 | 0 | 0 |  | 0 | 0 | 0 | 0 |  | 0 | 0 | 0 | 0 | 0 | 0 | 0 | 0 | 0 | 0 | 0 | 0 | 0 | 0 | 0 | 0 | 0 | 0 | 0 | 0 | 0 | 0 | 0 |  |  | 0 | 0 | 0 |  |  | 0 | 0 | 0 | 0 |  | 0 | 0 | 0 | 0 |  | 0 | 0 | 0 | 0 |  | 0 | 0 | 0 | 0 | 0 | 0 | 0 | 0 | 0 | 0 | 0 | 0 | 0 | 0 | 0 | 0 | 0 | 0 | 0 | 0 | 0 | 0 | 0 |  |  | 0 | 0 | 0 | 0 |  | 0 | 0 | 0 | 0 | 0 | 0 | 0 |  |  |  | 0 | 0 | 0 |  |  | 0 | 0 | 0 |  |  | 0 | 0 | 0 | 0 |  | 0 | 0 | 0 | 0 |  | 0 | 0 | 0 | 0 |  | 0 | 0 | 0 | 0 | 0 | 0 | 0 | 0 | 0 | 0 | 0 | 0 | 0 | 0 | 0 | 0 | 0 | 0 | 0 | 0 | 0 | 0 | 0 |  |  | 0 | 0 | 0 |  |  | 0 | 0 | 0 | 0 |  | 0 | 0 | 0 | 0 |  | 0 | 0 | 0 | 0 |  | 0 | 0 | 0 | 0 | 0 | 0 | 0 | 0 | 0 | 0 | 0 | 0 | 0 | 0 | 0 | 0 | 0 | 0 | 0 | 0 | 0 | 0 | 0 |  |  | 0 | 0 | 0 | 0 |  | 0 | 0 | 0 | 0 | 0 | 0 | -99 |  |  |  | -99 | -99 | -99 |  |  | -96 | -99 | -99 | -99 |  | -94 | -99 | -99 | -99 | -99 | -93 | -99 |  |  |  | -99 | -99 | -99 |  |  | -96 | -99 | -99 |  |  | -96 | -99 | -99 | -99 |  | -94 | -99 | -99 | -99 |  | -94 | -99 | -99 | -99 |  | -94 | -99 | -99 | -99 | -99 | -93 | -99 | -99 | -99 | -99 | -93 | -99 | -99 | -99 | -99 | -93 | -99 | -99 | -99 | -99 | -93 | -99 | -99 |  |  | -96 | -99 | -99 |  |  | -96 | -99 | -99 | -99 |  | -94 | -99 | -99 | -99 |  | -94 | -99 | -99 | -99 |  | -94 | -99 | -99 | -99 | -99 | -93 | -99 | -99 | -99 | -99 | -93 | -99 | -99 | -99 | -99 | -93 | -99 | -99 | -99 | -99 | -93 | -99 | -99 |  |  | -96 | -99 | -99 | -99 |  | -94 | -99 | -99 | -99 | -99 | -93 | -99 |  |  |  | -99 | -99 | -99 |  |  | -96 | -99 | -99 |  |  | -96 | -99 | -99 | -99 |  | -94 | -99 | -99 | -99 |  | -94 | -99 | -99 | -99 |  | -94 | -99 | -99 | -99 | -99 | -93 | -99 | -99 | -99 | -99 | -93 | -99 | -99 | -99 | -99 | -93 | -99 | -99 | -99 | -99 | -93 | -99 | -99 |  |  | -96 | -99 | -99 |  |  | -96 | -99 | -99 | -99 |  | -94 | -99 | -99 | -99 |  | -94 | -99 | -99 | -99 |  | -94 | -99 | -99 | -99 | -99 | -93 | -99 | -99 | -99 | -99 | -93 | -99 | -99 | -99 | -99 | -93 | -99 | -99 | -99 | -99 | -93 | -99 | -99 |  |  | -96 | -99 | -99 | -99 |  | -94 | -99 | -99 | -99 | -99 | -93
| 5785 | 157 | -99 |  |  |  | -99 | -99 | -99 |  |  | -96 | -99 | -99 | -99 |  | -94 | -99 | -99 | -99 | -99 | -93 | -99 | -99 |  |  | -96 | -99 | -99 | -99 |  | -94 | -99 | -99 | -99 | -99 | -93 | -99 |  |  |  | -99 | -99 | -99 |  |  | -96 | -99 | -99 |  |  | -96 | -99 | -99 | -99 |  | -94 | -99 | -99 | -99 |  | -94 | -99 | -99 | -99 |  | -94 | -99 | -99 | -99 | -99 | -93 | -99 | -99 | -99 | -99 | -93 | -99 | -99 | -99 | -99 | -93 | -99 | -99 | -99 | -99 | -93 | -99 | -99 |  |  | -96 | -99 | -99 |  |  | -96 | -99 | -99 | -99 |  | -94 | -99 | -99 | -99 |  | -94 | -99 | -99 | -99 |  | -94 | -99 | -99 | -99 | -99 | -93 | -99 | -99 | -99 | -99 | -93 | -99 | -99 | -99 | -99 | -93 | -99 | -99 | -99 | -99 | -93 | -99 | -99 |  |  | -96 | -99 | -99 | -99 |  | -94 | -99 | -99 | -99 | -99 | -93 | -99 |  |  |  | -99 | -99 | -99 |  |  | -96 | -99 | -99 |  |  | -96 | -99 | -99 | -99 |  | -94 | -99 | -99 | -99 |  | -94 | -99 | -99 | -99 |  | -94 | -99 | -99 | -99 | -99 | -93 | -99 | -99 | -99 | -99 | -93 | -99 | -99 | -99 | -99 | -93 | -99 | -99 | -99 | -99 | -93 | -99 | -99 |  |  | -96 | -99 | -99 |  |  | -96 | -99 | -99 | -99 |  | -94 | -99 | -99 | -99 |  | -94 | -99 | -99 | -99 |  | -94 | -99 | -99 | -99 | -99 | -93 | -99 | -99 | -99 | -99 | -93 | -99 | -99 | -99 | -99 | -93 | -99 | -99 | -99 | -99 | -93 | -99 | -99 |  |  | -96 | -99 | -99 | -99 |  | -94 | -99 | -99 | -99 | -99 | -93 | -99 |  |  |  | -99 | -99 | -99 |  |  | -96 | -99 | -99 | -99 |  | -94 | -99 | -99 | -99 | -99 | -93 | -99 |  |  |  | -99 | -99 | -99 |  |  | -96 | -99 | -99 |  |  | -96 | -99 | -99 | -99 |  | -94 | -99 | -99 | -99 |  | -94 | -99 | -99 | -99 |  | -94 | -99 | -99 | -99 | -99 | -93 | -99 | -99 | -99 | -99 | -93 | -99 | -99 | -99 | -99 | -93 | -99 | -99 | -99 | -99 | -93 | -99 | -99 |  |  | -96 | -99 | -99 |  |  | -96 | -99 | -99 | -99 |  | -94 | -99 | -99 | -99 |  | -94 | -99 | -99 | -99 |  | -94 | -99 | -99 | -99 | -99 | -93 | -99 | -99 | -99 | -99 | -93 | -99 | -99 | -99 | -99 | -93 | -99 | -99 | -99 | -99 | -93 | -99 | -99 |  |  | -96 | -99 | -99 | -99 |  | -94 | -99 | -99 | -99 | -99 | -93 | -99 |  |  |  | -99 | -99 | -99 |  |  | -96 | -99 | -99 |  |  | -96 | -99 | -99 | -99 |  | -94 | -99 | -99 | -99 |  | -94 | -99 | -99 | -99 |  | -94 | -99 | -99 | -99 | -99 | -93 | -99 | -99 | -99 | -99 | -93 | -99 | -99 | -99 | -99 | -93 | -99 | -99 | -99 | -99 | -93 | -99 | -99 |  |  | -96 | -99 | -99 |  |  | -96 | -99 | -99 | -99 |  | -94 | -99 | -99 | -99 |  | -94 | -99 | -99 | -99 |  | -94 | -99 | -99 | -99 | -99 | -93 | -99 | -99 | -99 | -99 | -93 | -99 | -99 | -99 | -99 | -93 | -99 | -99 | -99 | -99 | -93 | -99 | -99 |  |  | -96 | -99 | -99 | -99 |  | -94 | -99 | -99 | -99 | -99 | -93 | 0 |  |  |  | 0 | 0 | 0 |  |  | 0 | 0 | 0 | 0 |  | 0 | 0 | 0 | 0 | 0 | 0 | 0 |  |  |  | 0 | 0 | 0 |  |  | 0 | 0 | 0 |  |  | 0 | 0 | 0 | 0 |  | 0 | 0 | 0 | 0 |  | 0 | 0 | 0 | 0 |  | 0 | 0 | 0 | 0 | 0 | 0 | 0 | 0 | 0 | 0 | 0 | 0 | 0 | 0 | 0 | 0 | 0 | 0 | 0 | 0 | 0 | 0 | 0 |  |  | 0 | 0 | 0 |  |  | 0 | 0 | 0 | 0 |  | 0 | 0 | 0 | 0 |  | 0 | 0 | 0 | 0 |  | 0 | 0 | 0 | 0 | 0 | 0 | 0 | 0 | 0 | 0 | 0 | 0 | 0 | 0 | 0 | 0 | 0 | 0 | 0 | 0 | 0 | 0 | 0 |  |  | 0 | 0 | 0 | 0 |  | 0 | 0 | 0 | 0 | 0 | 0 | 0 |  |  |  | 0 | 0 | 0 |  |  | 0 | 0 | 0 |  |  | 0 | 0 | 0 | 0 |  | 0 | 0 | 0 | 0 |  | 0 | 0 | 0 | 0 |  | 0 | 0 | 0 | 0 | 0 | 0 | 0 | 0 | 0 | 0 | 0 | 0 | 0 | 0 | 0 | 0 | 0 | 0 | 0 | 0 | 0 | 0 | 0 |  |  | 0 | 0 | 0 |  |  | 0 | 0 | 0 | 0 |  | 0 | 0 | 0 | 0 |  | 0 | 0 | 0 | 0 |  | 0 | 0 | 0 | 0 | 0 | 0 | 0 | 0 | 0 | 0 | 0 | 0 | 0 | 0 | 0 | 0 | 0 | 0 | 0 | 0 | 0 | 0 | 0 |  |  | 0 | 0 | 0 | 0 |  | 0 | 0 | 0 | 0 | 0 | 0 | -99 |  |  |  | -99 | -99 | -99 |  |  | -96 | -99 | -99 | -99 |  | -94 | -99 | -99 | -99 | -99 | -93 | -99 |  |  |  | -99 | -99 | -99 |  |  | -96 | -99 | -99 |  |  | -96 | -99 | -99 | -99 |  | -94 | -99 | -99 | -99 |  | -94 | -99 | -99 | -99 |  | -94 | -99 | -99 | -99 | -99 | -93 | -99 | -99 | -99 | -99 | -93 | -99 | -99 | -99 | -99 | -93 | -99 | -99 | -99 | -99 | -93 | -99 | -99 |  |  | -96 | -99 | -99 |  |  | -96 | -99 | -99 | -99 |  | -94 | -99 | -99 | -99 |  | -94 | -99 | -99 | -99 |  | -94 | -99 | -99 | -99 | -99 | -93 | -99 | -99 | -99 | -99 | -93 | -99 | -99 | -99 | -99 | -93 | -99 | -99 | -99 | -99 | -93 | -99 | -99 |  |  | -96 | -99 | -99 | -99 |  | -94 | -99 | -99 | -99 | -99 | -93 | -99 |  |  |  | -99 | -99 | -99 |  |  | -96 | -99 | -99 |  |  | -96 | -99 | -99 | -99 |  | -94 | -99 | -99 | -99 |  | -94 | -99 | -99 | -99 |  | -94 | -99 | -99 | -99 | -99 | -93 | -99 | -99 | -99 | -99 | -93 | -99 | -99 | -99 | -99 | -93 | -99 | -99 | -99 | -99 | -93 | -99 | -99 |  |  | -96 | -99 | -99 |  |  | -96 | -99 | -99 | -99 |  | -94 | -99 | -99 | -99 |  | -94 | -99 | -99 | -99 |  | -94 | -99 | -99 | -99 | -99 | -93 | -99 | -99 | -99 | -99 | -93 | -99 | -99 | -99 | -99 | -93 | -99 | -99 | -99 | -99 | -93 | -99 | -99 |  |  | -96 | -99 | -99 | -99 |  | -94 | -99 | -99 | -99 | -99 | -93
| 5805 | 161 | -99 |  |  |  | -99 | -99 | -99 |  |  | -96 | -99 | -99 | -99 |  | -94 | -99 | -99 | -99 | -99 | -93 | -99 | -99 |  |  | -96 | -99 | -99 | -99 |  | -94 | -99 | -99 | -99 | -99 | -93 | -99 |  |  |  | -99 | -99 | -99 |  |  | -96 | -99 | -99 |  |  | -96 | -99 | -99 | -99 |  | -94 | -99 | -99 | -99 |  | -94 | -99 | -99 | -99 |  | -94 | -99 | -99 | -99 | -99 | -93 | -99 | -99 | -99 | -99 | -93 | -99 | -99 | -99 | -99 | -93 | -99 | -99 | -99 | -99 | -93 | -99 | -99 |  |  | -96 | -99 | -99 |  |  | -96 | -99 | -99 | -99 |  | -94 | -99 | -99 | -99 |  | -94 | -99 | -99 | -99 |  | -94 | -99 | -99 | -99 | -99 | -93 | -99 | -99 | -99 | -99 | -93 | -99 | -99 | -99 | -99 | -93 | -99 | -99 | -99 | -99 | -93 | -99 | -99 |  |  | -96 | -99 | -99 | -99 |  | -94 | -99 | -99 | -99 | -99 | -93 | -99 |  |  |  | -99 | -99 | -99 |  |  | -96 | -99 | -99 |  |  | -96 | -99 | -99 | -99 |  | -94 | -99 | -99 | -99 |  | -94 | -99 | -99 | -99 |  | -94 | -99 | -99 | -99 | -99 | -93 | -99 | -99 | -99 | -99 | -93 | -99 | -99 | -99 | -99 | -93 | -99 | -99 | -99 | -99 | -93 | -99 | -99 |  |  | -96 | -99 | -99 |  |  | -96 | -99 | -99 | -99 |  | -94 | -99 | -99 | -99 |  | -94 | -99 | -99 | -99 |  | -94 | -99 | -99 | -99 | -99 | -93 | -99 | -99 | -99 | -99 | -93 | -99 | -99 | -99 | -99 | -93 | -99 | -99 | -99 | -99 | -93 | -99 | -99 |  |  | -96 | -99 | -99 | -99 |  | -94 | -99 | -99 | -99 | -99 | -93 | 0 |  |  |  | 0 | 0 | 0 |  |  | 0 | 0 | 0 | 0 |  | 0 | 0 | 0 | 0 | 0 | 0 | 0 |  |  |  | 0 | 0 | 0 |  |  | 0 | 0 | 0 |  |  | 0 | 0 | 0 | 0 |  | 0 | 0 | 0 | 0 |  | 0 | 0 | 0 | 0 |  | 0 | 0 | 0 | 0 | 0 | 0 | 0 | 0 | 0 | 0 | 0 | 0 | 0 | 0 | 0 | 0 | 0 | 0 | 0 | 0 | 0 | 0 | 0 |  |  | 0 | 0 | 0 |  |  | 0 | 0 | 0 | 0 |  | 0 | 0 | 0 | 0 |  | 0 | 0 | 0 | 0 |  | 0 | 0 | 0 | 0 | 0 | 0 | 0 | 0 | 0 | 0 | 0 | 0 | 0 | 0 | 0 | 0 | 0 | 0 | 0 | 0 | 0 | 0 | 0 |  |  | 0 | 0 | 0 | 0 |  | 0 | 0 | 0 | 0 | 0 | 0 | 0 |  |  |  | 0 | 0 | 0 |  |  | 0 | 0 | 0 |  |  | 0 | 0 | 0 | 0 |  | 0 | 0 | 0 | 0 |  | 0 | 0 | 0 | 0 |  | 0 | 0 | 0 | 0 | 0 | 0 | 0 | 0 | 0 | 0 | 0 | 0 | 0 | 0 | 0 | 0 | 0 | 0 | 0 | 0 | 0 | 0 | 0 |  |  | 0 | 0 | 0 |  |  | 0 | 0 | 0 | 0 |  | 0 | 0 | 0 | 0 |  | 0 | 0 | 0 | 0 |  | 0 | 0 | 0 | 0 | 0 | 0 | 0 | 0 | 0 | 0 | 0 | 0 | 0 | 0 | 0 | 0 | 0 | 0 | 0 | 0 | 0 | 0 | 0 |  |  | 0 | 0 | 0 | 0 |  | 0 | 0 | 0 | 0 | 0 | 0 | 0 |  |  |  | 0 | 0 | 0 |  |  | 0 | 0 | 0 | 0 |  | 0 | 0 | 0 | 0 | 0 | 0 | 0 |  |  |  | 0 | 0 | 0 |  |  | 0 | 0 | 0 |  |  | 0 | 0 | 0 | 0 |  | 0 | 0 | 0 | 0 |  | 0 | 0 | 0 | 0 |  | 0 | 0 | 0 | 0 | 0 | 0 | 0 | 0 | 0 | 0 | 0 | 0 | 0 | 0 | 0 | 0 | 0 | 0 | 0 | 0 | 0 | 0 | 0 |  |  | 0 | 0 | 0 |  |  | 0 | 0 | 0 | 0 |  | 0 | 0 | 0 | 0 |  | 0 | 0 | 0 | 0 |  | 0 | 0 | 0 | 0 | 0 | 0 | 0 | 0 | 0 | 0 | 0 | 0 | 0 | 0 | 0 | 0 | 0 | 0 | 0 | 0 | 0 | 0 | 0 |  |  | 0 | 0 | 0 | 0 |  | 0 | 0 | 0 | 0 | 0 | 0 | 0 |  |  |  | 0 | 0 | 0 |  |  | 0 | 0 | 0 |  |  | 0 | 0 | 0 | 0 |  | 0 | 0 | 0 | 0 |  | 0 | 0 | 0 | 0 |  | 0 | 0 | 0 | 0 | 0 | 0 | 0 | 0 | 0 | 0 | 0 | 0 | 0 | 0 | 0 | 0 | 0 | 0 | 0 | 0 | 0 | 0 | 0 |  |  | 0 | 0 | 0 |  |  | 0 | 0 | 0 | 0 |  | 0 | 0 | 0 | 0 |  | 0 | 0 | 0 | 0 |  | 0 | 0 | 0 | 0 | 0 | 0 | 0 | 0 | 0 | 0 | 0 | 0 | 0 | 0 | 0 | 0 | 0 | 0 | 0 | 0 | 0 | 0 | 0 |  |  | 0 | 0 | 0 | 0 |  | 0 | 0 | 0 | 0 | 0 | 0 | -99 |  |  |  | -99 | -99 | -99 |  |  | -96 | -99 | -99 | -99 |  | -94 | -99 | -99 | -99 | -99 | -93 | -99 |  |  |  | -99 | -99 | -99 |  |  | -96 | -99 | -99 |  |  | -96 | -99 | -99 | -99 |  | -94 | -99 | -99 | -99 |  | -94 | -99 | -99 | -99 |  | -94 | -99 | -99 | -99 | -99 | -93 | -99 | -99 | -99 | -99 | -93 | -99 | -99 | -99 | -99 | -93 | -99 | -99 | -99 | -99 | -93 | -99 | -99 |  |  | -96 | -99 | -99 |  |  | -96 | -99 | -99 | -99 |  | -94 | -99 | -99 | -99 |  | -94 | -99 | -99 | -99 |  | -94 | -99 | -99 | -99 | -99 | -93 | -99 | -99 | -99 | -99 | -93 | -99 | -99 | -99 | -99 | -93 | -99 | -99 | -99 | -99 | -93 | -99 | -99 |  |  | -96 | -99 | -99 | -99 |  | -94 | -99 | -99 | -99 | -99 | -93 | -99 |  |  |  | -99 | -99 | -99 |  |  | -96 | -99 | -99 |  |  | -96 | -99 | -99 | -99 |  | -94 | -99 | -99 | -99 |  | -94 | -99 | -99 | -99 |  | -94 | -99 | -99 | -99 | -99 | -93 | -99 | -99 | -99 | -99 | -93 | -99 | -99 | -99 | -99 | -93 | -99 | -99 | -99 | -99 | -93 | -99 | -99 |  |  | -96 | -99 | -99 |  |  | -96 | -99 | -99 | -99 |  | -94 | -99 | -99 | -99 |  | -94 | -99 | -99 | -99 |  | -94 | -99 | -99 | -99 | -99 | -93 | -99 | -99 | -99 | -99 | -93 | -99 | -99 | -99 | -99 | -93 | -99 | -99 | -99 | -99 | -93 | -99 | -99 |  |  | -96 | -99 | -99 | -99 |  | -94 | -99 | -99 | -99 | -99 | -93
5.8 ISM | 5825 | 165 | -99 |  |  |  | -99 | -99 | -99 |  |  | -96 | -99 | -99 | -99 |  | -94 | -99 | -99 | -99 | -99 | -93 | -99 | -99 |  |  | -96 | -99 | -99 | -99 |  | -94 | -99 | -99 | -99 | -99 | -93 | -99 |  |  |  | -99 | -99 | -99 |  |  | -96 | -99 | -99 |  |  | -96 | -99 | -99 | -99 |  | -94 | -99 | -99 | -99 |  | -94 | -99 | -99 | -99 |  | -94 | -99 | -99 | -99 | -99 | -93 | -99 | -99 | -99 | -99 | -93 | -99 | -99 | -99 | -99 | -93 | -99 | -99 | -99 | -99 | -93 | -99 | -99 |  |  | -96 | -99 | -99 |  |  | -96 | -99 | -99 | -99 |  | -94 | -99 | -99 | -99 |  | -94 | -99 | -99 | -99 |  | -94 | -99 | -99 | -99 | -99 | -93 | -99 | -99 | -99 | -99 | -93 | -99 | -99 | -99 | -99 | -93 | -99 | -99 | -99 | -99 | -93 | -99 | -99 |  |  | -96 | -99 | -99 | -99 |  | -94 | -99 | -99 | -99 | -99 | -93 | -99 |  |  |  | -99 | -99 | -99 |  |  | -96 | -99 | -99 |  |  | -96 | -99 | -99 | -99 |  | -94 | -99 | -99 | -99 |  | -94 | -99 | -99 | -99 |  | -94 | -99 | -99 | -99 | -99 | -93 | -99 | -99 | -99 | -99 | -93 | -99 | -99 | -99 | -99 | -93 | -99 | -99 | -99 | -99 | -93 | -99 | -99 |  |  | -96 | -99 | -99 |  |  | -96 | -99 | -99 | -99 |  | -94 | -99 | -99 | -99 |  | -94 | -99 | -99 | -99 |  | -94 | -99 | -99 | -99 | -99 | -93 | -99 | -99 | -99 | -99 | -93 | -99 | -99 | -99 | -99 | -93 | -99 | -99 | -99 | -99 | -93 | -99 | -99 |  |  | -96 | -99 | -99 | -99 |  | -94 | -99 | -99 | -99 | -99 | -93 | -99 |  |  |  | -99 | -99 | -99 |  |  | -96 | -99 | -99 | -99 |  | -94 | -99 | -99 | -99 | -99 | -93 | -99 |  |  |  | -99 | -99 | -99 |  |  | -96 | -99 | -99 |  |  | -96 | -99 | -99 | -99 |  | -94 | -99 | -99 | -99 |  | -94 | -99 | -99 | -99 |  | -94 | -99 | -99 | -99 | -99 | -93 | -99 | -99 | -99 | -99 | -93 | -99 | -99 | -99 | -99 | -93 | -99 | -99 | -99 | -99 | -93 | -99 | -99 |  |  | -96 | -99 | -99 |  |  | -96 | -99 | -99 | -99 |  | -94 | -99 | -99 | -99 |  | -94 | -99 | -99 | -99 |  | -94 | -99 | -99 | -99 | -99 | -93 | -99 | -99 | -99 | -99 | -93 | -99 | -99 | -99 | -99 | -93 | -99 | -99 | -99 | -99 | -93 | -99 | -99 |  |  | -96 | -99 | -99 | -99 |  | -94 | -99 | -99 | -99 | -99 | -93 | -99 |  |  |  | -99 | -99 | -99 |  |  | -96 | -99 | -99 |  |  | -96 | -99 | -99 | -99 |  | -94 | -99 | -99 | -99 |  | -94 | -99 | -99 | -99 |  | -94 | -99 | -99 | -99 | -99 | -93 | -99 | -99 | -99 | -99 | -93 | -99 | -99 | -99 | -99 | -93 | -99 | -99 | -99 | -99 | -93 | -99 | -99 |  |  | -96 | -99 | -99 |  |  | -96 | -99 | -99 | -99 |  | -94 | -99 | -99 | -99 |  | -94 | -99 | -99 | -99 |  | -94 | -99 | -99 | -99 | -99 | -93 | -99 | -99 | -99 | -99 | -93 | -99 | -99 | -99 | -99 | -93 | -99 | -99 | -99 | -99 | -93 | -99 | -99 |  |  | -96 | -99 | -99 | -99 |  | -94 | -99 | -99 | -99 | -99 | -93 | -99 |  |  |  | -99 | -99 | -99 |  |  | -96 | -99 | -99 | -99 |  | -94 | -99 | -99 | -99 | -99 | -93 | -99 |  |  |  | -99 | -99 | -99 |  |  | -96 | -99 | -99 |  |  | -96 | -99 | -99 | -99 |  | -94 | -99 | -99 | -99 |  | -94 | -99 | -99 | -99 |  | -94 | -99 | -99 | -99 | -99 | -93 | -99 | -99 | -99 | -99 | -93 | -99 | -99 | -99 | -99 | -93 | -99 | -99 | -99 | -99 | -93 | -99 | -99 |  |  | -96 | -99 | -99 |  |  | -96 | -99 | -99 | -99 |  | -94 | -99 | -99 | -99 |  | -94 | -99 | -99 | -99 |  | -94 | -99 | -99 | -99 | -99 | -93 | -99 | -99 | -99 | -99 | -93 | -99 | -99 | -99 | -99 | -93 | -99 | -99 | -99 | -99 | -93 | -99 | -99 |  |  | -96 | -99 | -99 | -99 |  | -94 | -99 | -99 | -99 | -99 | -93 | -99 |  |  |  | -99 | -99 | -99 |  |  | -96 | -99 | -99 |  |  | -96 | -99 | -99 | -99 |  | -94 | -99 | -99 | -99 |  | -94 | -99 | -99 | -99 |  | -94 | -99 | -99 | -99 | -99 | -93 | -99 | -99 | -99 | -99 | -93 | -99 | -99 | -99 | -99 | -93 | -99 | -99 | -99 | -99 | -93 | -99 | -99 |  |  | -96 | -99 | -99 |  |  | -96 | -99 | -99 | -99 |  | -94 | -99 | -99 | -99 |  | -94 | -99 | -99 | -99 |  | -94 | -99 | -99 | -99 | -99 | -93 | -99 | -99 | -99 | -99 | -93 | -99 | -99 | -99 | -99 | -93 | -99 | -99 | -99 | -99 | -93 | -99 | -99 |  |  | -96 | -99 | -99 | -99 |  | -94 | -99 | -99 | -99 | -99 | -93 | -99 |  |  |  | -99 | -99 | -99 |  |  | -96 | -99 | -99 | -99 |  | -94 | -99 | -99 | -99 | -99 | -93 | -99 |  |  |  | -99 | -99 | -99 |  |  | -96 | -99 | -99 |  |  | -96 | -99 | -99 | -99 |  | -94 | -99 | -99 | -99 |  | -94 | -99 | -99 | -99 |  | -94 | -99 | -99 | -99 | -99 | -93 | -99 | -99 | -99 | -99 | -93 | -99 | -99 | -99 | -99 | -93 | -99 | -99 | -99 | -99 | -93 | -99 | -99 |  |  | -96 | -99 | -99 |  |  | -96 | -99 | -99 | -99 |  | -94 | -99 | -99 | -99 |  | -94 | -99 | -99 | -99 |  | -94 | -99 | -99 | -99 | -99 | -93 | -99 | -99 | -99 | -99 | -93 | -99 | -99 | -99 | -99 | -93 | -99 | -99 | -99 | -99 | -93 | -99 | -99 |  |  | -96 | -99 | -99 | -99 |  | -94 | -99 | -99 | -99 | -99 | -93 | -99 |  |  |  | -99 | -99 | -99 |  |  | -96 | -99 | -99 |  |  | -96 | -99 | -99 | -99 |  | -94 | -99 | -99 | -99 |  | -94 | -99 | -99 | -99 |  | -94 | -99 | -99 | -99 | -99 | -93 | -99 | -99 | -99 | -99 | -93 | -99 | -99 | -99 | -99 | -93 | -99 | -99 | -99 | -99 | -93 | -99 | -99 |  |  | -96 | -99 | -99 |  |  | -96 | -99 | -99 | -99 |  | -94 | -99 | -99 | -99 |  | -94 | -99 | -99 | -99 |  | -94 | -99 | -99 | -99 | -99 | -93 | -99 | -99 | -99 | -99 | -93 | -99 | -99 | -99 | -99 | -93 | -99 | -99 | -99 | -99 | -93 | -99 | -99 |  |  | -96 | -99 | -99 | -99 |  | -94 | -99 | -99 | -99 | -99 | -93
| 5845 | 169 | -99 |  |  |  | -99 | -99 | -99 |  |  | -96 | -99 | -99 | -99 |  | -94 | -99 | -99 | -99 | -99 | -93 | -99 | -99 |  |  | -96 | -99 | -99 | -99 |  | -94 | -99 | -99 | -99 | -99 | -93 | -99 |  |  |  | -99 | -99 | -99 |  |  | -96 | -99 | -99 |  |  | -96 | -99 | -99 | -99 |  | -94 | -99 | -99 | -99 |  | -94 | -99 | -99 | -99 |  | -94 | -99 | -99 | -99 | -99 | -93 | -99 | -99 | -99 | -99 | -93 | -99 | -99 | -99 | -99 | -93 | -99 | -99 | -99 | -99 | -93 | -99 | -99 |  |  | -96 | -99 | -99 |  |  | -96 | -99 | -99 | -99 |  | -94 | -99 | -99 | -99 |  | -94 | -99 | -99 | -99 |  | -94 | -99 | -99 | -99 | -99 | -93 | -99 | -99 | -99 | -99 | -93 | -99 | -99 | -99 | -99 | -93 | -99 | -99 | -99 | -99 | -93 | -99 | -99 |  |  | -96 | -99 | -99 | -99 |  | -94 | -99 | -99 | -99 | -99 | -93 | -99 |  |  |  | -99 | -99 | -99 |  |  | -96 | -99 | -99 |  |  | -96 | -99 | -99 | -99 |  | -94 | -99 | -99 | -99 |  | -94 | -99 | -99 | -99 |  | -94 | -99 | -99 | -99 | -99 | -93 | -99 | -99 | -99 | -99 | -93 | -99 | -99 | -99 | -99 | -93 | -99 | -99 | -99 | -99 | -93 | -99 | -99 |  |  | -96 | -99 | -99 |  |  | -96 | -99 | -99 | -99 |  | -94 | -99 | -99 | -99 |  | -94 | -99 | -99 | -99 |  | -94 | -99 | -99 | -99 | -99 | -93 | -99 | -99 | -99 | -99 | -93 | -99 | -99 | -99 | -99 | -93 | -99 | -99 | -99 | -99 | -93 | -99 | -99 |  |  | -96 | -99 | -99 | -99 |  | -94 | -99 | -99 | -99 | -99 | -93 | -99 |  |  |  | -99 | -99 | -99 |  |  | -96 | -99 | -99 | -99 |  | -94 | -99 | -99 | -99 | -99 | -93 | -99 |  |  |  | -99 | -99 | -99 |  |  | -96 | -99 | -99 |  |  | -96 | -99 | -99 | -99 |  | -94 | -99 | -99 | -99 |  | -94 | -99 | -99 | -99 |  | -94 | -99 | -99 | -99 | -99 | -93 | -99 | -99 | -99 | -99 | -93 | -99 | -99 | -99 | -99 | -93 | -99 | -99 | -99 | -99 | -93 | -99 | -99 |  |  | -96 | -99 | -99 |  |  | -96 | -99 | -99 | -99 |  | -94 | -99 | -99 | -99 |  | -94 | -99 | -99 | -99 |  | -94 | -99 | -99 | -99 | -99 | -93 | -99 | -99 | -99 | -99 | -93 | -99 | -99 | -99 | -99 | -93 | -99 | -99 | -99 | -99 | -93 | -99 | -99 |  |  | -96 | -99 | -99 | -99 |  | -94 | -99 | -99 | -99 | -99 | -93 | -99 |  |  |  | -99 | -99 | -99 |  |  | -96 | -99 | -99 |  |  | -96 | -99 | -99 | -99 |  | -94 | -99 | -99 | -99 |  | -94 | -99 | -99 | -99 |  | -94 | -99 | -99 | -99 | -99 | -93 | -99 | -99 | -99 | -99 | -93 | -99 | -99 | -99 | -99 | -93 | -99 | -99 | -99 | -99 | -93 | -99 | -99 |  |  | -96 | -99 | -99 |  |  | -96 | -99 | -99 | -99 |  | -94 | -99 | -99 | -99 |  | -94 | -99 | -99 | -99 |  | -94 | -99 | -99 | -99 | -99 | -93 | -99 | -99 | -99 | -99 | -93 | -99 | -99 | -99 | -99 | -93 | -99 | -99 | -99 | -99 | -93 | -99 | -99 |  |  | -96 | -99 | -99 | -99 |  | -94 | -99 | -99 | -99 | -99 | -93 | -99 |  |  |  | -99 | -99 | -99 |  |  | -96 | -99 | -99 | -99 |  | -94 | -99 | -99 | -99 | -99 | -93 | -99 |  |  |  | -99 | -99 | -99 |  |  | -96 | -99 | -99 |  |  | -96 | -99 | -99 | -99 |  | -94 | -99 | -99 | -99 |  | -94 | -99 | -99 | -99 |  | -94 | -99 | -99 | -99 | -99 | -93 | -99 | -99 | -99 | -99 | -93 | -99 | -99 | -99 | -99 | -93 | -99 | -99 | -99 | -99 | -93 | -99 | -99 |  |  | -96 | -99 | -99 |  |  | -96 | -99 | -99 | -99 |  | -94 | -99 | -99 | -99 |  | -94 | -99 | -99 | -99 |  | -94 | -99 | -99 | -99 | -99 | -93 | -99 | -99 | -99 | -99 | -93 | -99 | -99 | -99 | -99 | -93 | -99 | -99 | -99 | -99 | -93 | -99 | -99 |  |  | -96 | -99 | -99 | -99 |  | -94 | -99 | -99 | -99 | -99 | -93 | -99 |  |  |  | -99 | -99 | -99 |  |  | -96 | -99 | -99 |  |  | -96 | -99 | -99 | -99 |  | -94 | -99 | -99 | -99 |  | -94 | -99 | -99 | -99 |  | -94 | -99 | -99 | -99 | -99 | -93 | -99 | -99 | -99 | -99 | -93 | -99 | -99 | -99 | -99 | -93 | -99 | -99 | -99 | -99 | -93 | -99 | -99 |  |  | -96 | -99 | -99 |  |  | -96 | -99 | -99 | -99 |  | -94 | -99 | -99 | -99 |  | -94 | -99 | -99 | -99 |  | -94 | -99 | -99 | -99 | -99 | -93 | -99 | -99 | -99 | -99 | -93 | -99 | -99 | -99 | -99 | -93 | -99 | -99 | -99 | -99 | -93 | -99 | -99 |  |  | -96 | -99 | -99 | -99 |  | -94 | -99 | -99 | -99 | -99 | -93 | -99 |  |  |  | -99 | -99 | -99 |  |  | -96 | -99 | -99 | -99 |  | -94 | -99 | -99 | -99 | -99 | -93 | -99 |  |  |  | -99 | -99 | -99 |  |  | -96 | -99 | -99 |  |  | -96 | -99 | -99 | -99 |  | -94 | -99 | -99 | -99 |  | -94 | -99 | -99 | -99 |  | -94 | -99 | -99 | -99 | -99 | -93 | -99 | -99 | -99 | -99 | -93 | -99 | -99 | -99 | -99 | -93 | -99 | -99 | -99 | -99 | -93 | -99 | -99 |  |  | -96 | -99 | -99 |  |  | -96 | -99 | -99 | -99 |  | -94 | -99 | -99 | -99 |  | -94 | -99 | -99 | -99 |  | -94 | -99 | -99 | -99 | -99 | -93 | -99 | -99 | -99 | -99 | -93 | -99 | -99 | -99 | -99 | -93 | -99 | -99 | -99 | -99 | -93 | -99 | -99 |  |  | -96 | -99 | -99 | -99 |  | -94 | -99 | -99 | -99 | -99 | -93 | -99 |  |  |  | -99 | -99 | -99 |  |  | -96 | -99 | -99 |  |  | -96 | -99 | -99 | -99 |  | -94 | -99 | -99 | -99 |  | -94 | -99 | -99 | -99 |  | -94 | -99 | -99 | -99 | -99 | -93 | -99 | -99 | -99 | -99 | -93 | -99 | -99 | -99 | -99 | -93 | -99 | -99 | -99 | -99 | -93 | -99 | -99 |  |  | -96 | -99 | -99 |  |  | -96 | -99 | -99 | -99 |  | -94 | -99 | -99 | -99 |  | -94 | -99 | -99 | -99 |  | -94 | -99 | -99 | -99 | -99 | -93 | -99 | -99 | -99 | -99 | -93 | -99 | -99 | -99 | -99 | -93 | -99 | -99 | -99 | -99 | -93 | -99 | -99 |  |  | -96 | -99 | -99 | -99 |  | -94 | -99 | -99 | -99 | -99 | -93
| 5865 | 173 | -99 |  |  |  | -99 | -99 | -99 |  |  | -96 | -99 | -99 | -99 |  | -94 | -99 | -99 | -99 | -99 | -93 | -99 | -99 |  |  | -96 | -99 | -99 | -99 |  | -94 | -99 | -99 | -99 | -99 | -93 | -99 |  |  |  | -99 | -99 | -99 |  |  | -96 | -99 | -99 |  |  | -96 | -99 | -99 | -99 |  | -94 | -99 | -99 | -99 |  | -94 | -99 | -99 | -99 |  | -94 | -99 | -99 | -99 | -99 | -93 | -99 | -99 | -99 | -99 | -93 | -99 | -99 | -99 | -99 | -93 | -99 | -99 | -99 | -99 | -93 | -99 | -99 |  |  | -96 | -99 | -99 |  |  | -96 | -99 | -99 | -99 |  | -94 | -99 | -99 | -99 |  | -94 | -99 | -99 | -99 |  | -94 | -99 | -99 | -99 | -99 | -93 | -99 | -99 | -99 | -99 | -93 | -99 | -99 | -99 | -99 | -93 | -99 | -99 | -99 | -99 | -93 | -99 | -99 |  |  | -96 | -99 | -99 | -99 |  | -94 | -99 | -99 | -99 | -99 | -93 | -99 |  |  |  | -99 | -99 | -99 |  |  | -96 | -99 | -99 |  |  | -96 | -99 | -99 | -99 |  | -94 | -99 | -99 | -99 |  | -94 | -99 | -99 | -99 |  | -94 | -99 | -99 | -99 | -99 | -93 | -99 | -99 | -99 | -99 | -93 | -99 | -99 | -99 | -99 | -93 | -99 | -99 | -99 | -99 | -93 | -99 | -99 |  |  | -96 | -99 | -99 |  |  | -96 | -99 | -99 | -99 |  | -94 | -99 | -99 | -99 |  | -94 | -99 | -99 | -99 |  | -94 | -99 | -99 | -99 | -99 | -93 | -99 | -99 | -99 | -99 | -93 | -99 | -99 | -99 | -99 | -93 | -99 | -99 | -99 | -99 | -93 | -99 | -99 |  |  | -96 | -99 | -99 | -99 |  | -94 | -99 | -99 | -99 | -99 | -93 | 0 |  |  |  | 0 | 0 | 0 |  |  | 0 | 0 | 0 | 0 |  | 0 | 0 | 0 | 0 | 0 | 0 | 0 |  |  |  | 0 | 0 | 0 |  |  | 0 | 0 | 0 |  |  | 0 | 0 | 0 | 0 |  | 0 | 0 | 0 | 0 |  | 0 | 0 | 0 | 0 |  | 0 | 0 | 0 | 0 | 0 | 0 | 0 | 0 | 0 | 0 | 0 | 0 | 0 | 0 | 0 | 0 | 0 | 0 | 0 | 0 | 0 | 0 | 0 |  |  | 0 | 0 | 0 |  |  | 0 | 0 | 0 | 0 |  | 0 | 0 | 0 | 0 |  | 0 | 0 | 0 | 0 |  | 0 | 0 | 0 | 0 | 0 | 0 | 0 | 0 | 0 | 0 | 0 | 0 | 0 | 0 | 0 | 0 | 0 | 0 | 0 | 0 | 0 | 0 | 0 |  |  | 0 | 0 | 0 | 0 |  | 0 | 0 | 0 | 0 | 0 | 0 | 0 |  |  |  | 0 | 0 | 0 |  |  | 0 | 0 | 0 |  |  | 0 | 0 | 0 | 0 |  | 0 | 0 | 0 | 0 |  | 0 | 0 | 0 | 0 |  | 0 | 0 | 0 | 0 | 0 | 0 | 0 | 0 | 0 | 0 | 0 | 0 | 0 | 0 | 0 | 0 | 0 | 0 | 0 | 0 | 0 | 0 | 0 |  |  | 0 | 0 | 0 |  |  | 0 | 0 | 0 | 0 |  | 0 | 0 | 0 | 0 |  | 0 | 0 | 0 | 0 |  | 0 | 0 | 0 | 0 | 0 | 0 | 0 | 0 | 0 | 0 | 0 | 0 | 0 | 0 | 0 | 0 | 0 | 0 | 0 | 0 | 0 | 0 | 0 |  |  | 0 | 0 | 0 | 0 |  | 0 | 0 | 0 | 0 | 0 | 0 | -99 |  |  |  | -99 | -99 | -99 |  |  | -96 | -99 | -99 | -99 |  | -94 | -99 | -99 | -99 | -99 | -93 | -99 |  |  |  | -99 | -99 | -99 |  |  | -96 | -99 | -99 |  |  | -96 | -99 | -99 | -99 |  | -94 | -99 | -99 | -99 |  | -94 | -99 | -99 | -99 |  | -94 | -99 | -99 | -99 | -99 | -93 | -99 | -99 | -99 | -99 | -93 | -99 | -99 | -99 | -99 | -93 | -99 | -99 | -99 | -99 | -93 | -99 | -99 |  |  | -96 | -99 | -99 |  |  | -96 | -99 | -99 | -99 |  | -94 | -99 | -99 | -99 |  | -94 | -99 | -99 | -99 |  | -94 | -99 | -99 | -99 | -99 | -93 | -99 | -99 | -99 | -99 | -93 | -99 | -99 | -99 | -99 | -93 | -99 | -99 | -99 | -99 | -93 | -99 | -99 |  |  | -96 | -99 | -99 | -99 |  | -94 | -99 | -99 | -99 | -99 | -93 | -99 |  |  |  | -99 | -99 | -99 |  |  | -96 | -99 | -99 |  |  | -96 | -99 | -99 | -99 |  | -94 | -99 | -99 | -99 |  | -94 | -99 | -99 | -99 |  | -94 | -99 | -99 | -99 | -99 | -93 | -99 | -99 | -99 | -99 | -93 | -99 | -99 | -99 | -99 | -93 | -99 | -99 | -99 | -99 | -93 | -99 | -99 |  |  | -96 | -99 | -99 |  |  | -96 | -99 | -99 | -99 |  | -94 | -99 | -99 | -99 |  | -94 | -99 | -99 | -99 |  | -94 | -99 | -99 | -99 | -99 | -93 | -99 | -99 | -99 | -99 | -93 | -99 | -99 | -99 | -99 | -93 | -99 | -99 | -99 | -99 | -93 | -99 | -99 |  |  | -96 | -99 | -99 | -99 |  | -94 | -99 | -99 | -99 | -99 | -93 | -99 |  |  |  | -99 | -99 | -99 |  |  | -96 | -99 | -99 | -99 |  | -94 | -99 | -99 | -99 | -99 | -93 | -99 |  |  |  | -99 | -99 | -99 |  |  | -96 | -99 | -99 |  |  | -96 | -99 | -99 | -99 |  | -94 | -99 | -99 | -99 |  | -94 | -99 | -99 | -99 |  | -94 | -99 | -99 | -99 | -99 | -93 | -99 | -99 | -99 | -99 | -93 | -99 | -99 | -99 | -99 | -93 | -99 | -99 | -99 | -99 | -93 | -99 | -99 |  |  | -96 | -99 | -99 |  |  | -96 | -99 | -99 | -99 |  | -94 | -99 | -99 | -99 |  | -94 | -99 | -99 | -99 |  | -94 | -99 | -99 | -99 | -99 | -93 | -99 | -99 | -99 | -99 | -93 | -99 | -99 | -99 | -99 | -93 | -99 | -99 | -99 | -99 | -93 | -99 | -99 |  |  | -96 | -99 | -99 | -99 |  | -94 | -99 | -99 | -99 | -99 | -93 | -99 |  |  |  | -99 | -99 | -99 |  |  | -96 | -99 | -99 |  |  | -96 | -99 | -99 | -99 |  | -94 | -99 | -99 | -99 |  | -94 | -99 | -99 | -99 |  | -94 | -99 | -99 | -99 | -99 | -93 | -99 | -99 | -99 | -99 | -93 | -99 | -99 | -99 | -99 | -93 | -99 | -99 | -99 | -99 | -93 | -99 | -99 |  |  | -96 | -99 | -99 |  |  | -96 | -99 | -99 | -99 |  | -94 | -99 | -99 | -99 |  | -94 | -99 | -99 | -99 |  | -94 | -99 | -99 | -99 | -99 | -93 | -99 | -99 | -99 | -99 | -93 | -99 | -99 | -99 | -99 | -93 | -99 | -99 | -99 | -99 | -93 | -99 | -99 |  |  | -96 | -99 | -99 | -99 |  | -94 | -99 | -99 | -99 | -99 | -93
Note on M8: Julian Land (julland): PSD
Note on R8: Julian Land (julland): PSD
Note on W8: Julian Land (julland): PSD
Note on AB8: Julian Land (julland): PSD
Note on AG8: Julian Land (julland): PSD
Note on AL8: Julian Land (julland):Power (Cold Temp)
Note on AL15: Julian Land (julland): PSD
Note on CY8: Julian Land (julland): PSD
Note on DN8: Julian Land (julland): Power (Cold temp)
Note on GA8: Julian Land (julland): Power (Cold temp)
Note on HT8: Julian Land (julland): Power (Cold temp)
Note on QZ8: Julian Land (julland): Power (Cold temp)
Note on AAF8: Julian Land (julland): Power (Cold temp)
Note on ABY8: Conducted Bandedge Average

## 5GHz -F (XOR)
5 GHz Max Power (in dBm)
Regulatory Domain: -F, Antenna Gain: 5 dBi
DFS Channels Are In Italics |  |  | Non HT20 | [19 empty] | Non HT20 - Beam Form | [14 empty] | HT/VHT20 | [49 empty] | HT/VHT20 - Beam Form | [44 empty] | HT/VHT20 - STBC | [14 empty] | HE20 | [49 empty] | HE20 - Beam Form | [44 empty] | HE20 - STBC | [14 empty] | Non HT40 | [19 empty] | HT/VHT40 | [49 empty] | HT/VHT40 - Beam Form | [44 empty] | HT/VHT40 - STBC | [14 empty] | HE40 | [49 empty] | HE40 - Beam Form | [44 empty] | HE40 - STBC | [14 empty] | Non HT80 | [19 empty] | VHT80 | [49 empty] | VHT80 - Beam Form | [44 empty] | VHT80 - STBC | [14 empty] | HE80 | [49 empty] | HE80 - Beam Form | [44 empty] | HE80 - STBC | [14 empty] | Non HT160 | [19 empty] | VHT160 | [49 empty] | VHT160 - Beam Form | [44 empty] | VHT160 - STBC | [14 empty] | HE160 | [49 empty] | HE160 - Beam Form | [44 empty] | HE160 - STBC
|  |  | Single Antenna |  |  |  |  | Dual Antennas |  |  |  |  | Triple Antennas |  |  |  |  | Quad Antennas |  |  |  |  | Dual Antennas |  |  |  |  | Triple Antennas |  |  |  |  | Quad Antennas |  |  |  |  | Single Antenna |  |  |  |  | Dual Antennas |  |  |  |  | Dual Antennas |  |  |  |  | Triple Antennas |  |  |  |  | Triple Antennas |  |  |  |  | Triple Antennas |  |  |  |  | Quad Antennas |  |  |  |  | Quad Antennas |  |  |  |  | Quad Antennas |  |  |  |  | Quad Antennas |  |  |  |  | Dual Antennas |  |  |  |  | Dual Antennas |  |  |  |  | Triple Antennas |  |  |  |  | Triple Antennas |  |  |  |  | Triple Antennas |  |  |  |  | Quad Antennas |  |  |  |  | Quad Antennas |  |  |  |  | Quad Antennas |  |  |  |  | Quad Antennas |  |  |  |  | Dual Antennas |  |  |  |  | Triple Antennas |  |  |  |  | Quad Antennas |  |  |  |  | Single Antenna |  |  |  |  | Dual Antennas |  |  |  |  | Dual Antennas |  |  |  |  | Triple Antennas |  |  |  |  | Triple Antennas |  |  |  |  | Triple Antennas |  |  |  |  | Quad Antennas |  |  |  |  | Quad Antennas |  |  |  |  | Quad Antennas |  |  |  |  | Quad Antennas |  |  |  |  | Dual Antennas |  |  |  |  | Dual Antennas |  |  |  |  | Triple Antennas |  |  |  |  | Triple Antennas |  |  |  |  | Triple Antennas |  |  |  |  | Quad Antennas |  |  |  |  | Quad Antennas |  |  |  |  | Quad Antennas |  |  |  |  | Quad Antennas |  |  |  |  | Dual Antennas |  |  |  |  | Triple Antennas |  |  |  |  | Quad Antennas |  |  |  |  | Single Antenna |  |  |  |  | Dual Antennas |  |  |  |  | Triple Antennas |  |  |  |  | Quad Antennas |  |  |  |  | Single Antenna |  |  |  |  | Dual Antennas |  |  |  |  | Dual Antennas |  |  |  |  | Triple Antennas |  |  |  |  | Triple Antennas |  |  |  |  | Triple Antennas |  |  |  |  | Quad Antennas |  |  |  |  | Quad Antennas |  |  |  |  | Quad Antennas |  |  |  |  | Quad Antennas |  |  |  |  | Dual Antennas |  |  |  |  | Dual Antennas |  |  |  |  | Triple Antennas |  |  |  |  | Triple Antennas |  |  |  |  | Triple Antennas |  |  |  |  | Quad Antennas |  |  |  |  | Quad Antennas |  |  |  |  | Quad Antennas |  |  |  |  | Quad Antennas |  |  |  |  | Dual Antennas |  |  |  |  | Triple Antennas |  |  |  |  | Quad Antennas |  |  |  |  | Single Antenna |  |  |  |  | Dual Antennas |  |  |  |  | Dual Antennas |  |  |  |  | Triple Antennas |  |  |  |  | Triple Antennas |  |  |  |  | Triple Antennas |  |  |  |  | Quad Antennas |  |  |  |  | Quad Antennas |  |  |  |  | Quad Antennas |  |  |  |  | Quad Antennas |  |  |  |  | Dual Antennas |  |  |  |  | Dual Antennas |  |  |  |  | Triple Antennas |  |  |  |  | Triple Antennas |  |  |  |  | Triple Antennas |  |  |  |  | Quad Antennas |  |  |  |  | Quad Antennas |  |  |  |  | Quad Antennas |  |  |  |  | Quad Antennas |  |  |  |  | Dual Antennas |  |  |  |  | Triple Antennas |  |  |  |  | Quad Antennas |  |  |  |  | Single Antenna |  |  |  |  | Dual Antennas |  |  |  |  | Triple Antennas |  |  |  |  | Quad Antennas |  |  |  |  | Single Antenna |  |  |  |  | Dual Antennas |  |  |  |  | Dual Antennas |  |  |  |  | Triple Antennas |  |  |  |  | Triple Antennas |  |  |  |  | Triple Antennas |  |  |  |  | Quad Antennas |  |  |  |  | Quad Antennas |  |  |  |  | Quad Antennas |  |  |  |  | Quad Antennas |  |  |  |  | Dual Antennas |  |  |  |  | Dual Antennas |  |  |  |  | Triple Antennas |  |  |  |  | Triple Antennas |  |  |  |  | Triple Antennas |  |  |  |  | Quad Antennas |  |  |  |  | Quad Antennas |  |  |  |  | Quad Antennas |  |  |  |  | Quad Antennas |  |  |  |  | Dual Antennas |  |  |  |  | Triple Antennas |  |  |  |  | Quad Antennas |  |  |  |  | Single Antenna |  |  |  |  | Dual Antennas |  |  |  |  | Dual Antennas |  |  |  |  | Triple Antennas |  |  |  |  | Triple Antennas |  |  |  |  | Triple Antennas |  |  |  |  | Quad Antennas |  |  |  |  | Quad Antennas |  |  |  |  | Quad Antennas |  |  |  |  | Quad Antennas |  |  |  |  | Dual Antennas |  |  |  |  | Dual Antennas |  |  |  |  | Triple Antennas |  |  |  |  | Triple Antennas |  |  |  |  | Triple Antennas |  |  |  |  | Quad Antennas |  |  |  |  | Quad Antennas |  |  |  |  | Quad Antennas |  |  |  |  | Quad Antennas |  |  |  |  | Dual Antennas |  |  |  |  | Triple Antennas |  |  |  |  | Quad Antennas |  |  |  |  | Single Antenna |  |  |  |  | Dual Antennas |  |  |  |  | Triple Antennas |  |  |  |  | Quad Antennas |  |  |  |  | Single Antenna |  |  |  |  | Dual Antennas |  |  |  |  | Dual Antennas |  |  |  |  | Triple Antennas |  |  |  |  | Triple Antennas |  |  |  |  | Triple Antennas |  |  |  |  | Quad Antennas |  |  |  |  | Quad Antennas |  |  |  |  | Quad Antennas |  |  |  |  | Quad Antennas |  |  |  |  | Dual Antennas |  |  |  |  | Dual Antennas |  |  |  |  | Triple Antennas |  |  |  |  | Triple Antennas |  |  |  |  | Triple Antennas |  |  |  |  | Quad Antennas |  |  |  |  | Quad Antennas |  |  |  |  | Quad Antennas |  |  |  |  | Quad Antennas |  |  |  |  | Dual Antennas |  |  |  |  | Triple Antennas |  |  |  |  | Quad Antennas |  |  |  |  | Single Antenna |  |  |  |  | Dual Antennas |  |  |  |  | Dual Antennas |  |  |  |  | Triple Antennas |  |  |  |  | Triple Antennas |  |  |  |  | Triple Antennas |  |  |  |  | Quad Antennas |  |  |  |  | Quad Antennas |  |  |  |  | Quad Antennas |  |  |  |  | Quad Antennas |  |  |  |  | Dual Antennas |  |  |  |  | Dual Antennas |  |  |  |  | Triple Antennas |  |  |  |  | Triple Antennas |  |  |  |  | Triple Antennas |  |  |  |  | Quad Antennas |  |  |  |  | Quad Antennas |  |  |  |  | Quad Antennas |  |  |  |  | Quad Antennas |  |  |  |  | Dual Antennas |  |  |  |  | Triple Antennas |  |  |  |  | Quad Antennas
|  |  | 6 to 54 Mb/s |  |  |  |  | 6 to 54 Mb/s |  |  |  |  | 6 to 54 Mb/s |  |  |  |  | 6 to 54 Mb/s |  |  |  |  | 6 to 54 Mb/s |  |  |  |  | 6 to 54 Mb/s |  |  |  |  | 6 to 54 Mb/s |  |  |  |  | M0 to M7 |  |  |  |  | M0 to M7 |  |  |  |  | M8 to M15 |  |  |  |  | M0 to M7 |  |  |  |  | M8 to M15 |  |  |  |  | M16 to M23 |  |  |  |  | M0 to M7 |  |  |  |  | M8 to M15 |  |  |  |  | M16 to M23 |  |  |  |  | M24 to M31 |  |  |  |  | M0 to M7 |  |  |  |  | M8 to M15 |  |  |  |  | M0 to M7 |  |  |  |  | M8 to M15 |  |  |  |  | M16 to M23 |  |  |  |  | M0 to M7 |  |  |  |  | M8 to M15 |  |  |  |  | M16 to M23 |  |  |  |  | M24 to M31 |  |  |  |  | M0 to M7 |  |  |  |  | M0 to M7 |  |  |  |  | M0 to M7 |  |  |  |  | M0 to M7 |  |  |  |  | M0 to M7 |  |  |  |  | M8 to M15 |  |  |  |  | M0 to M7 |  |  |  |  | M8 to M15 |  |  |  |  | M16 to M23 |  |  |  |  | M0 to M7 |  |  |  |  | M8 to M15 |  |  |  |  | M16 to M23 |  |  |  |  | M24 to M31 |  |  |  |  | M0 to M7 |  |  |  |  | M8 to M15 |  |  |  |  | M0 to M7 |  |  |  |  | M8 to M15 |  |  |  |  | M16 to M23 |  |  |  |  | M0 to M7 |  |  |  |  | M8 to M15 |  |  |  |  | M16 to M23 |  |  |  |  | M24 to M31 |  |  |  |  | M0 to M7 |  |  |  |  | M0 to M7 |  |  |  |  | M0 to M7 |  |  |  |  | 6 to 54 Mb/s |  |  |  |  | 6 to 54 Mb/s |  |  |  |  | 6 to 54 Mb/s |  |  |  |  | 6 to 54 Mb/s |  |  |  |  | M0 to M7 |  |  |  |  | M0 to M7 |  |  |  |  | M8 to M15 |  |  |  |  | M0 to M7 |  |  |  |  | M8 to M15 |  |  |  |  | M16 to M23 |  |  |  |  | M0 to M7 |  |  |  |  | M8 to M15 |  |  |  |  | M16 to M23 |  |  |  |  | M24 to M31 |  |  |  |  | M0 to M7 |  |  |  |  | M8 to M15 |  |  |  |  | M0 to M7 |  |  |  |  | M8 to M15 |  |  |  |  | M16 to M23 |  |  |  |  | M0 to M7 |  |  |  |  | M8 to M15 |  |  |  |  | M16 to M23 |  |  |  |  | M24 to M31 |  |  |  |  | M0 to M7 |  |  |  |  | M0 to M7 |  |  |  |  | M0 to M7 |  |  |  |  | M0 to M7 |  |  |  |  | M0 to M7 |  |  |  |  | M8 to M15 |  |  |  |  | M0 to M7 |  |  |  |  | M8 to M15 |  |  |  |  | M16 to M23 |  |  |  |  | M0 to M7 |  |  |  |  | M8 to M15 |  |  |  |  | M16 to M23 |  |  |  |  | M24 to M31 |  |  |  |  | M0 to M7 |  |  |  |  | M8 to M15 |  |  |  |  | M0 to M7 |  |  |  |  | M8 to M15 |  |  |  |  | M16 to M23 |  |  |  |  | M0 to M7 |  |  |  |  | M8 to M15 |  |  |  |  | M16 to M23 |  |  |  |  | M24 to M31 |  |  |  |  | M0 to M7 |  |  |  |  | M0 to M7 |  |  |  |  | M0 to M7 |  |  |  |  | 6 to 54 Mb/s |  |  |  |  | 6 to 54 Mb/s |  |  |  |  | 6 to 54 Mb/s |  |  |  |  | 6 to 54 Mb/s |  |  |  |  | M0.1 to M9.1 |  |  |  |  | M0.1 to M9.1 |  |  |  |  | M0.2 to M9.2 |  |  |  |  | M0.1 to M9.1 |  |  |  |  | M0.2 to M9.2 |  |  |  |  | M0.3 to M9.3 |  |  |  |  | M0.1 to M9.1 |  |  |  |  | M0.2 to M9.2 |  |  |  |  | M0.3 to M9.3 |  |  |  |  | M0.4 to M9.4 |  |  |  |  | M0.1 to M9.1 |  |  |  |  | M0.2 to M9.2 |  |  |  |  | M0.1 to M9.1 |  |  |  |  | M0.2 to M9.2 |  |  |  |  | M0.3 to M9.3 |  |  |  |  | M0.1 to M9.1 |  |  |  |  | M0.2 to M9.2 |  |  |  |  | M0.3 to M9.3 |  |  |  |  | M0.4 to M9.4 |  |  |  |  | M0.1 to M9.1 |  |  |  |  | M0.1 to M9.1 |  |  |  |  | M0.1 to M9.1 |  |  |  |  | M0.1 to M9.1 |  |  |  |  | M0.1 to M9.1 |  |  |  |  | M0.2 to M9.2 |  |  |  |  | M0.1 to M9.1 |  |  |  |  | M0.2 to M9.2 |  |  |  |  | M0.3 to M9.3 |  |  |  |  | M0.1 to M9.1 |  |  |  |  | M0.2 to M9.2 |  |  |  |  | M0.3 to M9.3 |  |  |  |  | M0.4 to M9.4 |  |  |  |  | M0.1 to M9.1 |  |  |  |  | M0.2 to M9.2 |  |  |  |  | M0.1 to M9.1 |  |  |  |  | M0.2 to M9.2 |  |  |  |  | M0.3 to M9.3 |  |  |  |  | M0.1 to M9.1 |  |  |  |  | M0.2 to M9.2 |  |  |  |  | M0.3 to M9.3 |  |  |  |  | M0.4 to M9.4 |  |  |  |  | M0.1 to M9.1 |  |  |  |  | M0.1 to M9.1 |  |  |  |  | M0.1 to M9.1 |  |  |  |  | 6 to 54 Mb/s |  |  |  |  | 6 to 54 Mb/s |  |  |  |  | 6 to 54 Mb/s |  |  |  |  | 6 to 54 Mb/s |  |  |  |  | M0.1 to M9.1 |  |  |  |  | M0.1 to M9.1 |  |  |  |  | M0.2 to M9.2 |  |  |  |  | M0.1 to M9.1 |  |  |  |  | M0.2 to M9.2 |  |  |  |  | M0.3 to M9.3 |  |  |  |  | M0.1 to M9.1 |  |  |  |  | M0.2 to M9.2 |  |  |  |  | M0.3 to M9.3 |  |  |  |  | M0.4 to M9.4 |  |  |  |  | M0.1 to M9.1 |  |  |  |  | M0.2 to M9.2 |  |  |  |  | M0.1 to M9.1 |  |  |  |  | M0.2 to M9.2 |  |  |  |  | M0.3 to M9.3 |  |  |  |  | M0.1 to M9.1 |  |  |  |  | M0.2 to M9.2 |  |  |  |  | M0.3 to M9.3 |  |  |  |  | M0.4 to M9.4 |  |  |  |  | M0.1 to M9.1 |  |  |  |  | M0.1 to M9.1 |  |  |  |  | M0.1 to M9.1 |  |  |  |  | M0.1 to M9.1 |  |  |  |  | M0.1 to M9.1 |  |  |  |  | M0.2 to M9.2 |  |  |  |  | M0.1 to M9.1 |  |  |  |  | M0.2 to M9.2 |  |  |  |  | M0.3 to M9.3 |  |  |  |  | M0.1 to M9.1 |  |  |  |  | M0.2 to M9.2 |  |  |  |  | M0.3 to M9.3 |  |  |  |  | M0.4 to M9.4 |  |  |  |  | M0.1 to M9.1 |  |  |  |  | M0.2 to M9.2 |  |  |  |  | M0.1 to M9.1 |  |  |  |  | M0.2 to M9.2 |  |  |  |  | M0.3 to M9.3 |  |  |  |  | M0.1 to M9.1 |  |  |  |  | M0.2 to M9.2 |  |  |  |  | M0.3 to M9.3 |  |  |  |  | M0.4 to M9.4 |  |  |  |  | M0.1 to M9.1 |  |  |  |  | M0.1 to M9.1 |  |  |  |  | M0.1 to M9.1
[38 empty] | M0.1 to M9.1 |  |  |  |  | M0.1 to M9.1 |  |  |  |  | M0.2 to M9.2 |  |  |  |  | M0.1 to M9.1 |  |  |  |  | M0.2 to M9.2 |  |  |  |  | M0.3 to M9.3 |  |  |  |  | M0.1 to M9.1 |  |  |  |  | M0.2 to M9.2 |  |  |  |  | M0.3 to M9.3 |  |  |  |  | M0.4 to M9.4 |  |  |  |  | M0.1 to M9.1 |  |  |  |  | M0.2 to M9.2 |  |  |  |  | M0.1 to M9.1 |  |  |  |  | M0.2 to M9.2 |  |  |  |  | M0.3 to M9.3 |  |  |  |  | M0.1 to M9.1 |  |  |  |  | M0.2 to M9.2 |  |  |  |  | M0.3 to M9.3 |  |  |  |  | M0.4 to M9.4 |  |  |  |  | M0.2 to M9.2 |  |  |  |  | M0.2 to M9.2 |  |  |  |  | M0.2 to M9.2 |  |  |  |  | M0.1 to M9.1 |  |  |  |  | M0.1 to M9.1 |  |  |  |  | M0.2 to M9.2 |  |  |  |  | M0.1 to M9.1 |  |  |  |  | M0.2 to M9.2 |  |  |  |  | M0.3 to M9.3 |  |  |  |  | M0.1 to M9.1 |  |  |  |  | M0.2 to M9.2 |  |  |  |  | M0.3 to M9.3 |  |  |  |  | M0.4 to M9.4 |  |  |  |  | M0.1 to M9.1 |  |  |  |  | M0.2 to M9.2 |  |  |  |  | M0.1 to M9.1 |  |  |  |  | M0.2 to M9.2 |  |  |  |  | M0.3 to M9.3 |  |  |  |  | M0.1 to M9.1 |  |  |  |  | M0.2 to M9.2 |  |  |  |  | M0.3 to M9.3 |  |  |  |  | M0.4 to M9.4 |  |  |  |  | M0.2 to M9.2 |  |  |  |  | M0.2 to M9.2 |  |  |  |  | M0.2 to M9.2 | [24 empty] | M0.1 to M9.1 |  |  |  |  | M0.1 to M9.1 |  |  |  |  | M0.2 to M9.2 |  |  |  |  | M0.1 to M9.1 |  |  |  |  | M0.2 to M9.2 |  |  |  |  | M0.3 to M9.3 |  |  |  |  | M0.1 to M9.1 |  |  |  |  | M0.2 to M9.2 |  |  |  |  | M0.3 to M9.3 |  |  |  |  | M0.4 to M9.4 |  |  |  |  | M0.1 to M9.1 |  |  |  |  | M0.2 to M9.2 |  |  |  |  | M0.1 to M9.1 |  |  |  |  | M0.2 to M9.2 |  |  |  |  | M0.3 to M9.3 |  |  |  |  | M0.1 to M9.1 |  |  |  |  | M0.2 to M9.2 |  |  |  |  | M0.3 to M9.3 |  |  |  |  | M0.4 to M9.4 |  |  |  |  | M0.2 to M9.2 |  |  |  |  | M0.2 to M9.2 |  |  |  |  | M0.2 to M9.2 |  |  |  |  | M0.1 to M9.1 |  |  |  |  | M0.1 to M9.1 |  |  |  |  | M0.2 to M9.2 |  |  |  |  | M0.1 to M9.1 |  |  |  |  | M0.2 to M9.2 |  |  |  |  | M0.3 to M9.3 |  |  |  |  | M0.1 to M9.1 |  |  |  |  | M0.2 to M9.2 |  |  |  |  | M0.3 to M9.3 |  |  |  |  | M0.4 to M9.4 |  |  |  |  | M0.1 to M9.1 |  |  |  |  | M0.2 to M9.2 |  |  |  |  | M0.1 to M9.1 |  |  |  |  | M0.2 to M9.2 |  |  |  |  | M0.3 to M9.3 |  |  |  |  | M0.1 to M9.1 |  |  |  |  | M0.2 to M9.2 |  |  |  |  | M0.3 to M9.3 |  |  |  |  | M0.4 to M9.4 |  |  |  |  | M0.2 to M9.2 |  |  |  |  | M0.2 to M9.2 |  |  |  |  | M0.2 to M9.2
Band | Freq (MHz) | Ch ID | H | G | F | E | Total Pwr | H | G | F | E | Total Pwr | H | G | F | E | Total Pwr | H | G | F | E | Total Pwr | H | G | F | E | Total Pwr | H | G | F | E | Total Pwr | H | G | F | E | Total Pwr | H | G | F | E | Total Pwr | H | G | F | E | Total Pwr | H | G | F | E | Total Pwr | H | G | F | E | Total Pwr | H | G | F | E | Total Pwr | H | G | F | E | Total Pwr | H | G | F | E | Total Pwr | H | G | F | E | Total Pwr | H | G | F | E | Total Pwr | H | G | F | E | Total Pwr | H | G | F | E | Total Pwr | H | G | F | E | Total Pwr | H | G | F | E | Total Pwr | H | G | F | E | Total Pwr | H | G | F | E | Total Pwr | H | G | F | E | Total Pwr | H | G | F | E | Total Pwr | H | G | F | E | Total Pwr | H | G | F | E | Total Pwr | H | G | F | E | Total Pwr | H | G | F | E | Total Pwr | H | G | F | E | Total Pwr | H | G | F | E | Total Pwr | H | G | F | E | Total Pwr | H | G | F | E | Total Pwr | H | G | F | E | Total Pwr | H | G | F | E | Total Pwr | H | G | F | E | Total Pwr | H | G | F | E | Total Pwr | H | G | F | E | Total Pwr | H | G | F | E | Total Pwr | H | G | F | E | Total Pwr | H | G | F | E | Total Pwr | H | G | F | E | Total Pwr | H | G | F | E | Total Pwr | H | G | F | E | Total Pwr | H | G | F | E | Total Pwr | H | G | F | E | Total Pwr | H | G | F | E | Total Pwr | H | G | F | E | Total Pwr | H | G | F | E | Total Pwr | H | G | F | E | Total Pwr | H | G | F | E | Total Pwr | H | G | F | E | Total Pwr | H | G | F | E | Total Pwr | H | G | F | E | Total Pwr | H | G | F | E | Total Pwr | H | G | F | E | Total Pwr | H | G | F | E | Total Pwr | H | G | F | E | Total Pwr | H | G | F | E | Total Pwr | H | G | F | E | Total Pwr | H | G | F | E | Total Pwr | H | G | F | E | Total Pwr | H | G | F | E | Total Pwr | H | G | F | E | Total Pwr | H | G | F | E | Total Pwr | H | G | F | E | Total Pwr | H | G | F | E | Total Pwr | H | G | F | E | Total Pwr | H | G | F | E | Total Pwr | H | G | F | E | Total Pwr | H | G | F | E | Total Pwr | H | G | F | E | Total Pwr | H | G | F | E | Total Pwr | H | G | F | E | Total Pwr | H | G | F | E | Total Pwr | H | G | F | E | Total Pwr | H | G | F | E | Total Pwr | H | G | F | E | Total Pwr | H | G | F | E | Total Pwr | H | G | F | E | Total Pwr | H | G | F | E | Total Pwr | H | G | F | E | Total Pwr | H | G | F | E | Total Pwr | H | G | F | E | Total Pwr | H | G | F | E | Total Pwr | H | G | F | E | Total Pwr | H | G | F | E | Total Pwr | H | G | F | E | Total Pwr | H | G | F | E | Total Pwr | H | G | F | E | Total Pwr | H | G | F | E | Total Pwr | H | G | F | E | Total Pwr | H | G | F | E | Total Pwr | H | G | F | E | Total Pwr | H | G | F | E | Total Pwr | H | G | F | E | Total Pwr | H | G | F | E | Total Pwr | H | G | F | E | Total Pwr | H | G | F | E | Total Pwr | H | G | F | E | Total Pwr | H | G | F | E | Total Pwr | H | G | F | E | Total Pwr | H | G | F | E | Total Pwr | H | G | F | E | Total Pwr | H | G | F | E | Total Pwr | H | G | F | E | Total Pwr | H | G | F | E | Total Pwr | H | G | F | E | Total Pwr | H | G | F | E | Total Pwr | H | G | F | E | Total Pwr | H | G | F | E | Total Pwr | H | G | F | E | Total Pwr | H | G | F | E | Total Pwr | H | G | F | E | Total Pwr | H | G | F | E | Total Pwr | H | G | F | E | Total Pwr | H | G | F | E | Total Pwr | H | G | F | E | Total Pwr | H | G | F | E | Total Pwr | H | G | F | E | Total Pwr | H | G | F | E | Total Pwr | H | G | F | E | Total Pwr | H | G | F | E | Total Pwr | H | G | F | E | Total Pwr | H | G | F | E | Total Pwr | H | G | F | E | Total Pwr | H | G | F | E | Total Pwr | H | G | F | E | Total Pwr | H | G | F | E | Total Pwr | H | G | F | E | Total Pwr | H | G | F | E | Total Pwr | H | G | F | E | Total Pwr | H | G | F | E | Total Pwr | H | G | F | E | Total Pwr | H | G | F | E | Total Pwr | H | G | F | E | Total Pwr | H | G | F | E | Total Pwr | H | G | F | E | Total Pwr | H | G | F | E | Total Pwr | H | G | F | E | Total Pwr | H | G | F | E | Total Pwr | H | G | F | E | Total Pwr | H | G | F | E | Total Pwr | H | G | F | E | Total Pwr | H | G | F | E | Total Pwr | H | G | F | E | Total Pwr | H | G | F | E | Total Pwr | H | G | F | E | Total Pwr | H | G | F | E | Total Pwr | H | G | F | E | Total Pwr | H | G | F | E | Total Pwr | H | G | F | E | Total Pwr | H | G | F | E | Total Pwr | H | G | F | E | Total Pwr | H | G | F | E | Total Pwr | H | G | F | E | Total Pwr | H | G | F | E | Total Pwr | H | G | F | E | Total Pwr | H | G | F | E | Total Pwr | H | G | F | E | Total Pwr | H | G | F | E | Total Pwr | H | G | F | E | Total Pwr | H | G | F | E | Total Pwr | H | G | F | E | Total Pwr | H | G | F | E | Total Pwr | H | G | F | E | Total Pwr | H | G | F | E | Total Pwr | H | G | F | E | Total Pwr | H | G | F | E | Total Pwr | H | G | F | E | Total Pwr | H | G | F | E | Total Pwr | H | G | F | E | Total Pwr | H | G | F | E | Total Pwr | H | G | F | E | Total Pwr | H | G | F | E | Total Pwr | H | G | F | E | Total Pwr | H | G | F | E | Total Pwr | H | G | F | E | Total Pwr | H | G | F | E | Total Pwr | H | G | F | E | Total Pwr | H | G | F | E | Total Pwr | H | G | F | E | Total Pwr | H | G | F | E | Total Pwr | H | G | F | E | Total Pwr | H | G | F | E | Total Pwr | H | G | F | E | Total Pwr | H | G | F | E | Total Pwr | H | G | F | E | Total Pwr | H | G | F | E | Total Pwr | H | G | F | E | Total Pwr | H | G | F | E | Total Pwr | H | G | F | E | Total Pwr | H | G | F | E | Total Pwr | H | G | F | E | Total Pwr | H | G | F | E | Total Pwr | H | G | F | E | Total Pwr
UNII-1 | 5180 | 36 | 17 |  |  |  | 17 | 14 | 14 |  |  | 17 | 12 | 12 | 12 |  | 17 | 11 | 11 | 11 | 11 | 17 | 11 | 11 |  |  | 14 | 7 | 7 | 7 |  | 12 | 5 | 5 | 5 | 5 | 11 | 17 |  |  |  | 17 | 14 | 14 |  |  | 17 | 14 | 14 |  |  | 17 | 12 | 12 | 12 |  | 17 | 12 | 12 | 12 |  | 17 | 12 | 12 | 12 |  | 17 | 11 | 11 | 11 | 11 | 17 | 11 | 11 | 11 | 11 | 17 | 11 | 11 | 11 | 11 | 17 | 11 | 11 | 11 | 11 | 17 | 11 | 11 |  |  | 14 | 14 | 14 |  |  | 17 | 7 | 7 | 7 |  | 12 | 10 | 10 | 10 |  | 15 | 12 | 12 | 12 |  | 17 | 5 | 5 | 5 | 5 | 11 | 8 | 8 | 8 | 8 | 14 | 10 | 10 | 10 | 10 | 16 | 11 | 11 | 11 | 11 | 17 | 14 | 14 |  |  | 17 | 10 | 10 | 10 |  | 15 | 8 | 8 | 8 | 8 | 14 | 17 |  |  |  | 17 | 14 | 14 |  |  | 17 | 14 | 14 |  |  | 17 | 12 | 12 | 12 |  | 17 | 12 | 12 | 12 |  | 17 | 12 | 12 | 12 |  | 17 | 11 | 11 | 11 | 11 | 17 | 11 | 11 | 11 | 11 | 17 | 11 | 11 | 11 | 11 | 17 | 11 | 11 | 11 | 11 | 17 | 11 | 11 |  |  | 14 | 14 | 14 |  |  | 17 | 7 | 7 | 7 |  | 12 | 10 | 10 | 10 |  | 15 | 12 | 12 | 12 |  | 17 | 5 | 5 | 5 | 5 | 11 | 8 | 8 | 8 | 8 | 14 | 10 | 10 | 10 | 10 | 16 | 11 | 11 | 11 | 11 | 17 | 14 | 14 |  |  | 17 | 10 | 10 | 10 |  | 15 | 8 | 8 | 8 | 8 | 14 | 17 |  |  |  | 17 | 14 | 14 |  |  | 17 | 13 | 13 | 13 |  | 18 | 11 | 11 | 11 | 11 | 17 | 17 |  |  |  | 17 | 14 | 14 |  |  | 17 | 14 | 14 |  |  | 17 | 12 | 12 | 12 |  | 17 | 12 | 12 | 12 |  | 17 | 12 | 12 | 12 |  | 17 | 12 | 12 | 12 | 12 | 18 | 12 | 12 | 12 | 12 | 18 | 12 | 12 | 12 | 12 | 18 | 12 | 12 | 12 | 12 | 18 | 11 | 11 |  |  | 14 | 14 | 14 |  |  | 17 | 8 | 8 | 8 |  | 13 | 11 | 11 | 11 |  | 16 | 13 | 13 | 13 |  | 18 | 5 | 5 | 5 | 5 | 11 | 8 | 8 | 8 | 8 | 14 | 10 | 10 | 10 | 10 | 16 | 11 | 11 | 11 | 11 | 17 | 14 | 14 |  |  | 17 | 11 | 11 | 11 |  | 16 | 8 | 8 | 8 | 8 | 14 | 17 |  |  |  | 17 | 14 | 14 |  |  | 17 | 14 | 14 |  |  | 17 | 12 | 12 | 12 |  | 17 | 12 | 12 | 12 |  | 17 | 12 | 12 | 12 |  | 17 | 11 | 11 | 11 | 11 | 17 | 11 | 11 | 11 | 11 | 17 | 11 | 11 | 11 | 11 | 17 | 11 | 11 | 11 | 11 | 17 | 11 | 11 |  |  | 14 | 14 | 14 |  |  | 17 | 7 | 7 | 7 |  | 12 | 10 | 10 | 10 |  | 15 | 12 | 12 | 12 |  | 17 | 5 | 5 | 5 | 5 | 11 | 8 | 8 | 8 | 8 | 14 | 10 | 10 | 10 | 10 | 16 | 11 | 11 | 11 | 11 | 17 | 14 | 14 |  |  | 17 | 10 | 10 | 10 |  | 15 | 8 | 8 | 8 | 8 | 14 | 17 |  |  |  | 17 | 14 | 14 |  |  | 17 | 13 | 13 | 13 |  | 18 | 11 | 11 | 11 | 11 | 17 | 17 |  |  |  | 17 | 14 | 14 |  |  | 17 | 14 | 14 |  |  | 17 | 13 | 13 | 13 |  | 18 | 13 | 13 | 13 |  | 18 | 13 | 13 | 13 |  | 18 | 11 | 11 | 11 | 11 | 17 | 11 | 11 | 11 | 11 | 17 | 11 | 11 | 11 | 11 | 17 | 11 | 11 | 11 | 11 | 17 | 12 | 12 |  |  | 15 | 15 | 15 |  |  | 18 | 8 | 8 | 8 |  | 13 | 11 | 11 | 11 |  | 16 | 13 | 13 | 13 |  | 18 | 5 | 5 | 5 | 5 | 11 | 8 | 8 | 8 | 8 | 14 | 10 | 10 | 10 | 10 | 16 | 11 | 11 | 11 | 11 | 17 | 15 | 15 |  |  | 18 | 11 | 11 | 11 |  | 16 | 8 | 8 | 8 | 8 | 14 | 17 |  |  |  | 17 | 14 | 14 |  |  | 17 | 14 | 14 |  |  | 17 | 12 | 12 | 12 |  | 17 | 12 | 12 | 12 |  | 17 | 12 | 12 | 12 |  | 17 | 11 | 11 | 11 | 11 | 17 | 11 | 11 | 11 | 11 | 17 | 11 | 11 | 11 | 11 | 17 | 11 | 11 | 11 | 11 | 17 | 11 | 11 |  |  | 14 | 14 | 14 |  |  | 17 | 7 | 7 | 7 |  | 12 | 10 | 10 | 10 |  | 15 | 12 | 12 | 12 |  | 17 | 5 | 5 | 5 | 5 | 11 | 8 | 8 | 8 | 8 | 14 | 10 | 10 | 10 | 10 | 16 | 11 | 11 | 11 | 11 | 17 | 15 | 15 |  |  | 18 | 11 | 11 | 11 |  | 16 | 8 | 8 | 8 | 8 | 14 | -99 |  |  |  | -99 | -99 | -99 |  |  | -96 | -99 | -99 | -99 |  | -94 | -99 | -99 | -99 | -99 | -93 | -99 |  |  |  | -99 | -99 | -99 |  |  | -96 | -99 | -99 |  |  | -96 | -99 | -99 | -99 |  | -94 | -99 | -99 | -99 |  | -94 | -99 | -99 | -99 |  | -94 | -99 | -99 | -99 | -99 | -93 | -99 | -99 | -99 | -99 | -93 | -99 | -99 | -99 | -99 | -93 | -99 | -99 | -99 | -99 | -93 | -99 | -99 |  |  | -96 | -99 | -99 |  |  | -96 | -99 | -99 | -99 |  | -94 | -99 | -99 | -99 |  | -94 | -99 | -99 | -99 |  | -94 | -99 | -99 | -99 | -99 | -93 | -99 | -99 | -99 | -99 | -93 | -99 | -99 | -99 | -99 | -93 | -99 | -99 | -99 | -99 | -93 | -99 | -99 |  |  | -96 | -99 | -99 | -99 |  | -94 | -99 | -99 | -99 | -99 | -93 | -99 |  |  |  | -99 | -99 | -99 |  |  | -96 | -99 | -99 |  |  | -96 | -99 | -99 | -99 |  | -94 | -99 | -99 | -99 |  | -94 | -99 | -99 | -99 |  | -94 | -99 | -99 | -99 | -99 | -93 | -99 | -99 | -99 | -99 | -93 | -99 | -99 | -99 | -99 | -93 | -99 | -99 | -99 | -99 | -93 | -99 | -99 |  |  | -96 | -99 | -99 |  |  | -96 | -99 | -99 | -99 |  | -94 | -99 | -99 | -99 |  | -94 | -99 | -99 | -99 |  | -94 | -99 | -99 | -99 | -99 | -93 | -99 | -99 | -99 | -99 | -93 | -99 | -99 | -99 | -99 | -93 | -99 | -99 | -99 | -99 | -93 | -99 | -99 |  |  | -96 | -99 | -99 | -99 |  | -94 | -99 | -99 | -99 | -99 | -93
| 5200 | 40 | 17 |  |  |  | 17 | 14 | 14 |  |  | 17 | 12 | 12 | 12 |  | 17 | 11 | 11 | 11 | 11 | 17 | 11 | 11 |  |  | 14 | 7 | 7 | 7 |  | 12 | 5 | 5 | 5 | 5 | 11 | 17 |  |  |  | 17 | 14 | 14 |  |  | 17 | 14 | 14 |  |  | 17 | 12 | 12 | 12 |  | 17 | 12 | 12 | 12 |  | 17 | 12 | 12 | 12 |  | 17 | 11 | 11 | 11 | 11 | 17 | 11 | 11 | 11 | 11 | 17 | 11 | 11 | 11 | 11 | 17 | 11 | 11 | 11 | 11 | 17 | 11 | 11 |  |  | 14 | 14 | 14 |  |  | 17 | 7 | 7 | 7 |  | 12 | 10 | 10 | 10 |  | 15 | 12 | 12 | 12 |  | 17 | 5 | 5 | 5 | 5 | 11 | 8 | 8 | 8 | 8 | 14 | 10 | 10 | 10 | 10 | 16 | 11 | 11 | 11 | 11 | 17 | 14 | 14 |  |  | 17 | 10 | 10 | 10 |  | 15 | 8 | 8 | 8 | 8 | 14 | 17 |  |  |  | 17 | 14 | 14 |  |  | 17 | 14 | 14 |  |  | 17 | 12 | 12 | 12 |  | 17 | 12 | 12 | 12 |  | 17 | 12 | 12 | 12 |  | 17 | 11 | 11 | 11 | 11 | 17 | 11 | 11 | 11 | 11 | 17 | 11 | 11 | 11 | 11 | 17 | 11 | 11 | 11 | 11 | 17 | 11 | 11 |  |  | 14 | 14 | 14 |  |  | 17 | 7 | 7 | 7 |  | 12 | 10 | 10 | 10 |  | 15 | 12 | 12 | 12 |  | 17 | 5 | 5 | 5 | 5 | 11 | 8 | 8 | 8 | 8 | 14 | 10 | 10 | 10 | 10 | 16 | 11 | 11 | 11 | 11 | 17 | 14 | 14 |  |  | 17 | 10 | 10 | 10 |  | 15 | 8 | 8 | 8 | 8 | 14 | 0 |  |  |  | 0 | 0 | 0 |  |  | 0 | 0 | 0 | 0 |  | 0 | 0 | 0 | 0 | 0 | 0 | 0 |  |  |  | 0 | 0 | 0 |  |  | 0 | 0 | 0 |  |  | 0 | 0 | 0 | 0 |  | 0 | 0 | 0 | 0 |  | 0 | 0 | 0 | 0 |  | 0 | 0 | 0 | 0 | 0 | 0 | 0 | 0 | 0 | 0 | 0 | 0 | 0 | 0 | 0 | 0 | 0 | 0 | 0 | 0 | 0 | 0 | 0 |  |  | 0 | 0 | 0 |  |  | 0 | 0 | 0 | 0 |  | 0 | 0 | 0 | 0 |  | 0 | 0 | 0 | 0 |  | 0 | 0 | 0 | 0 | 0 | 0 | 0 | 0 | 0 | 0 | 0 | 0 | 0 | 0 | 0 | 0 | 0 | 0 | 0 | 0 | 0 | 0 | 0 |  |  | 0 | 0 | 0 | 0 |  | 0 | 0 | 0 | 0 | 0 | 0 | 0 |  |  |  | 0 | 0 | 0 |  |  | 0 | 0 | 0 |  |  | 0 | 0 | 0 | 0 |  | 0 | 0 | 0 | 0 |  | 0 | 0 | 0 | 0 |  | 0 | 0 | 0 | 0 | 0 | 0 | 0 | 0 | 0 | 0 | 0 | 0 | 0 | 0 | 0 | 0 | 0 | 0 | 0 | 0 | 0 | 0 | 0 |  |  | 0 | 0 | 0 |  |  | 0 | 0 | 0 | 0 |  | 0 | 0 | 0 | 0 |  | 0 | 0 | 0 | 0 |  | 0 | 0 | 0 | 0 | 0 | 0 | 0 | 0 | 0 | 0 | 0 | 0 | 0 | 0 | 0 | 0 | 0 | 0 | 0 | 0 | 0 | 0 | 0 |  |  | 0 | 0 | 0 | 0 |  | 0 | 0 | 0 | 0 | 0 | 0 | 0 |  |  |  | 0 | 0 | 0 |  |  | 0 | 0 | 0 | 0 |  | 0 | 0 | 0 | 0 | 0 | 0 | 0 |  |  |  | 0 | 0 | 0 |  |  | 0 | 0 | 0 |  |  | 0 | 0 | 0 | 0 |  | 0 | 0 | 0 | 0 |  | 0 | 0 | 0 | 0 |  | 0 | 0 | 0 | 0 | 0 | 0 | 0 | 0 | 0 | 0 | 0 | 0 | 0 | 0 | 0 | 0 | 0 | 0 | 0 | 0 | 0 | 0 | 0 |  |  | 0 | 0 | 0 |  |  | 0 | 0 | 0 | 0 |  | 0 | 0 | 0 | 0 |  | 0 | 0 | 0 | 0 |  | 0 | 0 | 0 | 0 | 0 | 0 | 0 | 0 | 0 | 0 | 0 | 0 | 0 | 0 | 0 | 0 | 0 | 0 | 0 | 0 | 0 | 0 | 0 |  |  | 0 | 0 | 0 | 0 |  | 0 | 0 | 0 | 0 | 0 | 0 | 0 |  |  |  | 0 | 0 | 0 |  |  | 0 | 0 | 0 |  |  | 0 | 0 | 0 | 0 |  | 0 | 0 | 0 | 0 |  | 0 | 0 | 0 | 0 |  | 0 | 0 | 0 | 0 | 0 | 0 | 0 | 0 | 0 | 0 | 0 | 0 | 0 | 0 | 0 | 0 | 0 | 0 | 0 | 0 | 0 | 0 | 0 |  |  | 0 | 0 | 0 |  |  | 0 | 0 | 0 | 0 |  | 0 | 0 | 0 | 0 |  | 0 | 0 | 0 | 0 |  | 0 | 0 | 0 | 0 | 0 | 0 | 0 | 0 | 0 | 0 | 0 | 0 | 0 | 0 | 0 | 0 | 0 | 0 | 0 | 0 | 0 | 0 | 0 |  |  | 0 | 0 | 0 | 0 |  | 0 | 0 | 0 | 0 | 0 | 0 | 0 |  |  |  | 0 | 0 | 0 |  |  | 0 | 0 | 0 | 0 |  | 0 | 0 | 0 | 0 | 0 | 0 | 0 |  |  |  | 0 | 0 | 0 |  |  | 0 | 0 | 0 |  |  | 0 | 0 | 0 | 0 |  | 0 | 0 | 0 | 0 |  | 0 | 0 | 0 | 0 |  | 0 | 0 | 0 | 0 | 0 | 0 | 0 | 0 | 0 | 0 | 0 | 0 | 0 | 0 | 0 | 0 | 0 | 0 | 0 | 0 | 0 | 0 | 0 |  |  | 0 | 0 | 0 |  |  | 0 | 0 | 0 | 0 |  | 0 | 0 | 0 | 0 |  | 0 | 0 | 0 | 0 |  | 0 | 0 | 0 | 0 | 0 | 0 | 0 | 0 | 0 | 0 | 0 | 0 | 0 | 0 | 0 | 0 | 0 | 0 | 0 | 0 | 0 | 0 | 0 |  |  | 0 | 0 | 0 | 0 |  | 0 | 0 | 0 | 0 | 0 | 0 | 0 |  |  |  | 0 | 0 | 0 |  |  | 0 | 0 | 0 |  |  | 0 | 0 | 0 | 0 |  | 0 | 0 | 0 | 0 |  | 0 | 0 | 0 | 0 |  | 0 | 0 | 0 | 0 | 0 | 0 | 0 | 0 | 0 | 0 | 0 | 0 | 0 | 0 | 0 | 0 | 0 | 0 | 0 | 0 | 0 | 0 | 0 |  |  | 0 | 0 | 0 |  |  | 0 | 0 | 0 | 0 |  | 0 | 0 | 0 | 0 |  | 0 | 0 | 0 | 0 |  | 0 | 0 | 0 | 0 | 0 | 0 | 0 | 0 | 0 | 0 | 0 | 0 | 0 | 0 | 0 | 0 | 0 | 0 | 0 | 0 | 0 | 0 | 0 |  |  | 0 | 0 | 0 | 0 |  | 0 | 0 | 0 | 0 | 0 | 0
| 5220 | 44 | 17 |  |  |  | 17 | 14 | 14 |  |  | 17 | 12 | 12 | 12 |  | 17 | 11 | 11 | 11 | 11 | 17 | 11 | 11 |  |  | 14 | 7 | 7 | 7 |  | 12 | 5 | 5 | 5 | 5 | 11 | 17 |  |  |  | 17 | 14 | 14 |  |  | 17 | 14 | 14 |  |  | 17 | 12 | 12 | 12 |  | 17 | 12 | 12 | 12 |  | 17 | 12 | 12 | 12 |  | 17 | 11 | 11 | 11 | 11 | 17 | 11 | 11 | 11 | 11 | 17 | 11 | 11 | 11 | 11 | 17 | 11 | 11 | 11 | 11 | 17 | 11 | 11 |  |  | 14 | 14 | 14 |  |  | 17 | 7 | 7 | 7 |  | 12 | 10 | 10 | 10 |  | 15 | 12 | 12 | 12 |  | 17 | 5 | 5 | 5 | 5 | 11 | 8 | 8 | 8 | 8 | 14 | 10 | 10 | 10 | 10 | 16 | 11 | 11 | 11 | 11 | 17 | 14 | 14 |  |  | 17 | 10 | 10 | 10 |  | 15 | 8 | 8 | 8 | 8 | 14 | 17 |  |  |  | 17 | 14 | 14 |  |  | 17 | 14 | 14 |  |  | 17 | 12 | 12 | 12 |  | 17 | 12 | 12 | 12 |  | 17 | 12 | 12 | 12 |  | 17 | 11 | 11 | 11 | 11 | 17 | 11 | 11 | 11 | 11 | 17 | 11 | 11 | 11 | 11 | 17 | 11 | 11 | 11 | 11 | 17 | 11 | 11 |  |  | 14 | 14 | 14 |  |  | 17 | 7 | 7 | 7 |  | 12 | 10 | 10 | 10 |  | 15 | 12 | 12 | 12 |  | 17 | 5 | 5 | 5 | 5 | 11 | 8 | 8 | 8 | 8 | 14 | 10 | 10 | 10 | 10 | 16 | 11 | 11 | 11 | 11 | 17 | 14 | 14 |  |  | 17 | 10 | 10 | 10 |  | 15 | 8 | 8 | 8 | 8 | 14 | 17 |  |  |  | 17 | 14 | 14 |  |  | 17 | 13 | 13 | 13 |  | 18 | 11 | 11 | 11 | 11 | 17 | 17 |  |  |  | 17 | 14 | 14 |  |  | 17 | 14 | 14 |  |  | 17 | 12 | 12 | 12 |  | 17 | 12 | 12 | 12 |  | 17 | 12 | 12 | 12 |  | 17 | 12 | 12 | 12 | 12 | 18 | 12 | 12 | 12 | 12 | 18 | 12 | 12 | 12 | 12 | 18 | 12 | 12 | 12 | 12 | 18 | 11 | 11 |  |  | 14 | 14 | 14 |  |  | 17 | 8 | 8 | 8 |  | 13 | 11 | 11 | 11 |  | 16 | 13 | 13 | 13 |  | 18 | 5 | 5 | 5 | 5 | 11 | 8 | 8 | 8 | 8 | 14 | 10 | 10 | 10 | 10 | 16 | 11 | 11 | 11 | 11 | 17 | 14 | 14 |  |  | 17 | 11 | 11 | 11 |  | 16 | 8 | 8 | 8 | 8 | 14 | 17 |  |  |  | 17 | 14 | 14 |  |  | 17 | 14 | 14 |  |  | 17 | 12 | 12 | 12 |  | 17 | 12 | 12 | 12 |  | 17 | 12 | 12 | 12 |  | 17 | 11 | 11 | 11 | 11 | 17 | 11 | 11 | 11 | 11 | 17 | 11 | 11 | 11 | 11 | 17 | 11 | 11 | 11 | 11 | 17 | 11 | 11 |  |  | 14 | 14 | 14 |  |  | 17 | 7 | 7 | 7 |  | 12 | 10 | 10 | 10 |  | 15 | 12 | 12 | 12 |  | 17 | 5 | 5 | 5 | 5 | 11 | 8 | 8 | 8 | 8 | 14 | 10 | 10 | 10 | 10 | 16 | 11 | 11 | 11 | 11 | 17 | 14 | 14 |  |  | 17 | 10 | 10 | 10 |  | 15 | 8 | 8 | 8 | 8 | 14 | 0 |  |  |  | 0 | 0 | 0 |  |  | 0 | 0 | 0 | 0 |  | 0 | 0 | 0 | 0 | 0 | 0 | 0 |  |  |  | 0 | 0 | 0 |  |  | 0 | 0 | 0 |  |  | 0 | 0 | 0 | 0 |  | 0 | 0 | 0 | 0 |  | 0 | 0 | 0 | 0 |  | 0 | 0 | 0 | 0 | 0 | 0 | 0 | 0 | 0 | 0 | 0 | 0 | 0 | 0 | 0 | 0 | 0 | 0 | 0 | 0 | 0 | 0 | 0 |  |  | 0 | 0 | 0 |  |  | 0 | 0 | 0 | 0 |  | 0 | 0 | 0 | 0 |  | 0 | 0 | 0 | 0 |  | 0 | 0 | 0 | 0 | 0 | 0 | 0 | 0 | 0 | 0 | 0 | 0 | 0 | 0 | 0 | 0 | 0 | 0 | 0 | 0 | 0 | 0 | 0 |  |  | 0 | 0 | 0 | 0 |  | 0 | 0 | 0 | 0 | 0 | 0 | 0 |  |  |  | 0 | 0 | 0 |  |  | 0 | 0 | 0 |  |  | 0 | 0 | 0 | 0 |  | 0 | 0 | 0 | 0 |  | 0 | 0 | 0 | 0 |  | 0 | 0 | 0 | 0 | 0 | 0 | 0 | 0 | 0 | 0 | 0 | 0 | 0 | 0 | 0 | 0 | 0 | 0 | 0 | 0 | 0 | 0 | 0 |  |  | 0 | 0 | 0 |  |  | 0 | 0 | 0 | 0 |  | 0 | 0 | 0 | 0 |  | 0 | 0 | 0 | 0 |  | 0 | 0 | 0 | 0 | 0 | 0 | 0 | 0 | 0 | 0 | 0 | 0 | 0 | 0 | 0 | 0 | 0 | 0 | 0 | 0 | 0 | 0 | 0 |  |  | 0 | 0 | 0 | 0 |  | 0 | 0 | 0 | 0 | 0 | 0 | 0 |  |  |  | 0 | 0 | 0 |  |  | 0 | 0 | 0 | 0 |  | 0 | 0 | 0 | 0 | 0 | 0 | 0 |  |  |  | 0 | 0 | 0 |  |  | 0 | 0 | 0 |  |  | 0 | 0 | 0 | 0 |  | 0 | 0 | 0 | 0 |  | 0 | 0 | 0 | 0 |  | 0 | 0 | 0 | 0 | 0 | 0 | 0 | 0 | 0 | 0 | 0 | 0 | 0 | 0 | 0 | 0 | 0 | 0 | 0 | 0 | 0 | 0 | 0 |  |  | 0 | 0 | 0 |  |  | 0 | 0 | 0 | 0 |  | 0 | 0 | 0 | 0 |  | 0 | 0 | 0 | 0 |  | 0 | 0 | 0 | 0 | 0 | 0 | 0 | 0 | 0 | 0 | 0 | 0 | 0 | 0 | 0 | 0 | 0 | 0 | 0 | 0 | 0 | 0 | 0 |  |  | 0 | 0 | 0 | 0 |  | 0 | 0 | 0 | 0 | 0 | 0 | 0 |  |  |  | 0 | 0 | 0 |  |  | 0 | 0 | 0 |  |  | 0 | 0 | 0 | 0 |  | 0 | 0 | 0 | 0 |  | 0 | 0 | 0 | 0 |  | 0 | 0 | 0 | 0 | 0 | 0 | 0 | 0 | 0 | 0 | 0 | 0 | 0 | 0 | 0 | 0 | 0 | 0 | 0 | 0 | 0 | 0 | 0 |  |  | 0 | 0 | 0 |  |  | 0 | 0 | 0 | 0 |  | 0 | 0 | 0 | 0 |  | 0 | 0 | 0 | 0 |  | 0 | 0 | 0 | 0 | 0 | 0 | 0 | 0 | 0 | 0 | 0 | 0 | 0 | 0 | 0 | 0 | 0 | 0 | 0 | 0 | 0 | 0 | 0 |  |  | 0 | 0 | 0 | 0 |  | 0 | 0 | 0 | 0 | 0 | 0
| 5240 | 48 | 17 |  |  |  | 17 | 14 | 14 |  |  | 17 | 12 | 12 | 12 |  | 17 | 11 | 11 | 11 | 11 | 17 | 11 | 11 |  |  | 14 | 7 | 7 | 7 |  | 12 | 5 | 5 | 5 | 5 | 11 | 17 |  |  |  | 17 | 14 | 14 |  |  | 17 | 14 | 14 |  |  | 17 | 12 | 12 | 12 |  | 17 | 12 | 12 | 12 |  | 17 | 12 | 12 | 12 |  | 17 | 11 | 11 | 11 | 11 | 17 | 11 | 11 | 11 | 11 | 17 | 11 | 11 | 11 | 11 | 17 | 11 | 11 | 11 | 11 | 17 | 11 | 11 |  |  | 14 | 14 | 14 |  |  | 17 | 7 | 7 | 7 |  | 12 | 10 | 10 | 10 |  | 15 | 12 | 12 | 12 |  | 17 | 5 | 5 | 5 | 5 | 11 | 8 | 8 | 8 | 8 | 14 | 10 | 10 | 10 | 10 | 16 | 11 | 11 | 11 | 11 | 17 | 14 | 14 |  |  | 17 | 10 | 10 | 10 |  | 15 | 8 | 8 | 8 | 8 | 14 | 17 |  |  |  | 17 | 14 | 14 |  |  | 17 | 14 | 14 |  |  | 17 | 12 | 12 | 12 |  | 17 | 12 | 12 | 12 |  | 17 | 12 | 12 | 12 |  | 17 | 11 | 11 | 11 | 11 | 17 | 11 | 11 | 11 | 11 | 17 | 11 | 11 | 11 | 11 | 17 | 11 | 11 | 11 | 11 | 17 | 11 | 11 |  |  | 14 | 14 | 14 |  |  | 17 | 7 | 7 | 7 |  | 12 | 10 | 10 | 10 |  | 15 | 12 | 12 | 12 |  | 17 | 5 | 5 | 5 | 5 | 11 | 8 | 8 | 8 | 8 | 14 | 10 | 10 | 10 | 10 | 16 | 11 | 11 | 11 | 11 | 17 | 14 | 14 |  |  | 17 | 10 | 10 | 10 |  | 15 | 8 | 8 | 8 | 8 | 14 | 0 |  |  |  | 0 | 0 | 0 |  |  | 0 | 0 | 0 | 0 |  | 0 | 0 | 0 | 0 | 0 | 0 | 0 |  |  |  | 0 | 0 | 0 |  |  | 0 | 0 | 0 |  |  | 0 | 0 | 0 | 0 |  | 0 | 0 | 0 | 0 |  | 0 | 0 | 0 | 0 |  | 0 | 0 | 0 | 0 | 0 | 0 | 0 | 0 | 0 | 0 | 0 | 0 | 0 | 0 | 0 | 0 | 0 | 0 | 0 | 0 | 0 | 0 | 0 |  |  | 0 | 0 | 0 |  |  | 0 | 0 | 0 | 0 |  | 0 | 0 | 0 | 0 |  | 0 | 0 | 0 | 0 |  | 0 | 0 | 0 | 0 | 0 | 0 | 0 | 0 | 0 | 0 | 0 | 0 | 0 | 0 | 0 | 0 | 0 | 0 | 0 | 0 | 0 | 0 | 0 |  |  | 0 | 0 | 0 | 0 |  | 0 | 0 | 0 | 0 | 0 | 0 | 0 |  |  |  | 0 | 0 | 0 |  |  | 0 | 0 | 0 |  |  | 0 | 0 | 0 | 0 |  | 0 | 0 | 0 | 0 |  | 0 | 0 | 0 | 0 |  | 0 | 0 | 0 | 0 | 0 | 0 | 0 | 0 | 0 | 0 | 0 | 0 | 0 | 0 | 0 | 0 | 0 | 0 | 0 | 0 | 0 | 0 | 0 |  |  | 0 | 0 | 0 |  |  | 0 | 0 | 0 | 0 |  | 0 | 0 | 0 | 0 |  | 0 | 0 | 0 | 0 |  | 0 | 0 | 0 | 0 | 0 | 0 | 0 | 0 | 0 | 0 | 0 | 0 | 0 | 0 | 0 | 0 | 0 | 0 | 0 | 0 | 0 | 0 | 0 |  |  | 0 | 0 | 0 | 0 |  | 0 | 0 | 0 | 0 | 0 | 0 | 0 |  |  |  | 0 | 0 | 0 |  |  | 0 | 0 | 0 | 0 |  | 0 | 0 | 0 | 0 | 0 | 0 | 0 |  |  |  | 0 | 0 | 0 |  |  | 0 | 0 | 0 |  |  | 0 | 0 | 0 | 0 |  | 0 | 0 | 0 | 0 |  | 0 | 0 | 0 | 0 |  | 0 | 0 | 0 | 0 | 0 | 0 | 0 | 0 | 0 | 0 | 0 | 0 | 0 | 0 | 0 | 0 | 0 | 0 | 0 | 0 | 0 | 0 | 0 |  |  | 0 | 0 | 0 |  |  | 0 | 0 | 0 | 0 |  | 0 | 0 | 0 | 0 |  | 0 | 0 | 0 | 0 |  | 0 | 0 | 0 | 0 | 0 | 0 | 0 | 0 | 0 | 0 | 0 | 0 | 0 | 0 | 0 | 0 | 0 | 0 | 0 | 0 | 0 | 0 | 0 |  |  | 0 | 0 | 0 | 0 |  | 0 | 0 | 0 | 0 | 0 | 0 | 0 |  |  |  | 0 | 0 | 0 |  |  | 0 | 0 | 0 |  |  | 0 | 0 | 0 | 0 |  | 0 | 0 | 0 | 0 |  | 0 | 0 | 0 | 0 |  | 0 | 0 | 0 | 0 | 0 | 0 | 0 | 0 | 0 | 0 | 0 | 0 | 0 | 0 | 0 | 0 | 0 | 0 | 0 | 0 | 0 | 0 | 0 |  |  | 0 | 0 | 0 |  |  | 0 | 0 | 0 | 0 |  | 0 | 0 | 0 | 0 |  | 0 | 0 | 0 | 0 |  | 0 | 0 | 0 | 0 | 0 | 0 | 0 | 0 | 0 | 0 | 0 | 0 | 0 | 0 | 0 | 0 | 0 | 0 | 0 | 0 | 0 | 0 | 0 |  |  | 0 | 0 | 0 | 0 |  | 0 | 0 | 0 | 0 | 0 | 0 | 0 |  |  |  | 0 | 0 | 0 |  |  | 0 | 0 | 0 | 0 |  | 0 | 0 | 0 | 0 | 0 | 0 | 0 |  |  |  | 0 | 0 | 0 |  |  | 0 | 0 | 0 |  |  | 0 | 0 | 0 | 0 |  | 0 | 0 | 0 | 0 |  | 0 | 0 | 0 | 0 |  | 0 | 0 | 0 | 0 | 0 | 0 | 0 | 0 | 0 | 0 | 0 | 0 | 0 | 0 | 0 | 0 | 0 | 0 | 0 | 0 | 0 | 0 | 0 |  |  | 0 | 0 | 0 |  |  | 0 | 0 | 0 | 0 |  | 0 | 0 | 0 | 0 |  | 0 | 0 | 0 | 0 |  | 0 | 0 | 0 | 0 | 0 | 0 | 0 | 0 | 0 | 0 | 0 | 0 | 0 | 0 | 0 | 0 | 0 | 0 | 0 | 0 | 0 | 0 | 0 |  |  | 0 | 0 | 0 | 0 |  | 0 | 0 | 0 | 0 | 0 | 0 | 0 |  |  |  | 0 | 0 | 0 |  |  | 0 | 0 | 0 |  |  | 0 | 0 | 0 | 0 |  | 0 | 0 | 0 | 0 |  | 0 | 0 | 0 | 0 |  | 0 | 0 | 0 | 0 | 0 | 0 | 0 | 0 | 0 | 0 | 0 | 0 | 0 | 0 | 0 | 0 | 0 | 0 | 0 | 0 | 0 | 0 | 0 |  |  | 0 | 0 | 0 |  |  | 0 | 0 | 0 | 0 |  | 0 | 0 | 0 | 0 |  | 0 | 0 | 0 | 0 |  | 0 | 0 | 0 | 0 | 0 | 0 | 0 | 0 | 0 | 0 | 0 | 0 | 0 | 0 | 0 | 0 | 0 | 0 | 0 | 0 | 0 | 0 | 0 |  |  | 0 | 0 | 0 | 0 |  | 0 | 0 | 0 | 0 | 0 | 0
UNII-2 | 5260 | 52 | 17 |  |  |  | 17 | 15 | 15 |  |  | 18 | 13 | 13 | 13 |  | 18 | 12 | 12 | 12 | 12 | 18 | 12 | 12 |  |  | 15 | 8 | 8 | 8 |  | 13 | 6 | 6 | 6 | 6 | 12 | 17 |  |  |  | 17 | 15 | 15 |  |  | 18 | 15 | 15 |  |  | 18 | 13 | 13 | 13 |  | 18 | 13 | 13 | 13 |  | 18 | 13 | 13 | 13 |  | 18 | 12 | 12 | 12 | 12 | 18 | 12 | 12 | 12 | 12 | 18 | 12 | 12 | 12 | 12 | 18 | 12 | 12 | 12 | 12 | 18 | 12 | 12 |  |  | 15 | 15 | 15 |  |  | 18 | 8 | 8 | 8 |  | 13 | 11 | 11 | 11 |  | 16 | 13 | 13 | 13 |  | 18 | 6 | 6 | 6 | 6 | 12 | 9 | 9 | 9 | 9 | 15 | 11 | 11 | 11 | 11 | 17 | 12 | 12 | 12 | 12 | 18 | 15 | 15 |  |  | 18 | 11 | 11 | 11 |  | 16 | 9 | 9 | 9 | 9 | 15 | 17 |  |  |  | 17 | 15 | 15 |  |  | 18 | 15 | 15 |  |  | 18 | 13 | 13 | 13 |  | 18 | 13 | 13 | 13 |  | 18 | 13 | 13 | 13 |  | 18 | 12 | 12 | 12 | 12 | 18 | 12 | 12 | 12 | 12 | 18 | 12 | 12 | 12 | 12 | 18 | 12 | 12 | 12 | 12 | 18 | 12 | 12 |  |  | 15 | 15 | 15 |  |  | 18 | 8 | 8 | 8 |  | 13 | 11 | 11 | 11 |  | 16 | 13 | 13 | 13 |  | 18 | 6 | 6 | 6 | 6 | 12 | 9 | 9 | 9 | 9 | 15 | 11 | 11 | 11 | 11 | 17 | 12 | 12 | 12 | 12 | 18 | 15 | 15 |  |  | 18 | 11 | 11 | 11 |  | 16 | 9 | 9 | 9 | 9 | 15 | 17 |  |  |  | 17 | 15 | 15 |  |  | 18 | 13 | 13 | 13 |  | 18 | 12 | 12 | 12 | 12 | 18 | 17 |  |  |  | 17 | 15 | 15 |  |  | 18 | 15 | 15 |  |  | 18 | 13 | 13 | 13 |  | 18 | 13 | 13 | 13 |  | 18 | 13 | 13 | 13 |  | 18 | 12 | 12 | 12 | 12 | 18 | 12 | 12 | 12 | 12 | 18 | 12 | 12 | 12 | 12 | 18 | 12 | 12 | 12 | 12 | 18 | 12 | 12 |  |  | 15 | 15 | 15 |  |  | 18 | 8 | 8 | 8 |  | 13 | 11 | 11 | 11 |  | 16 | 13 | 13 | 13 |  | 18 | 6 | 6 | 6 | 6 | 12 | 9 | 9 | 9 | 9 | 15 | 11 | 11 | 11 | 11 | 17 | 12 | 12 | 12 | 12 | 18 | 15 | 15 |  |  | 18 | 11 | 11 | 11 |  | 16 | 9 | 9 | 9 | 9 | 15 | 17 |  |  |  | 17 | 15 | 15 |  |  | 18 | 15 | 15 |  |  | 18 | 13 | 13 | 13 |  | 18 | 13 | 13 | 13 |  | 18 | 13 | 13 | 13 |  | 18 | 12 | 12 | 12 | 12 | 18 | 12 | 12 | 12 | 12 | 18 | 12 | 12 | 12 | 12 | 18 | 12 | 12 | 12 | 12 | 18 | 12 | 12 |  |  | 15 | 15 | 15 |  |  | 18 | 8 | 8 | 8 |  | 13 | 11 | 11 | 11 |  | 16 | 13 | 13 | 13 |  | 18 | 6 | 6 | 6 | 6 | 12 | 9 | 9 | 9 | 9 | 15 | 11 | 11 | 11 | 11 | 17 | 12 | 12 | 12 | 12 | 18 | 15 | 15 |  |  | 18 | 11 | 11 | 11 |  | 16 | 9 | 9 | 9 | 9 | 15 | 17 |  |  |  | 17 | 15 | 15 |  |  | 18 | 13 | 13 | 13 |  | 18 | 12 | 12 | 12 | 12 | 18 | 17 |  |  |  | 17 | 15 | 15 |  |  | 18 | 15 | 15 |  |  | 18 | 13 | 13 | 13 |  | 18 | 13 | 13 | 13 |  | 18 | 13 | 13 | 13 |  | 18 | 12 | 12 | 12 | 12 | 18 | 12 | 12 | 12 | 12 | 18 | 12 | 12 | 12 | 12 | 18 | 12 | 12 | 12 | 12 | 18 | 12 | 12 |  |  | 15 | 15 | 15 |  |  | 18 | 8 | 8 | 8 |  | 13 | 11 | 11 | 11 |  | 16 | 13 | 13 | 13 |  | 18 | 6 | 6 | 6 | 6 | 12 | 9 | 9 | 9 | 9 | 15 | 11 | 11 | 11 | 11 | 17 | 12 | 12 | 12 | 12 | 18 | 15 | 15 |  |  | 18 | 11 | 11 | 11 |  | 16 | 9 | 9 | 9 | 9 | 15 | 17 |  |  |  | 17 | 15 | 15 |  |  | 18 | 15 | 15 |  |  | 18 | 13 | 13 | 13 |  | 18 | 13 | 13 | 13 |  | 18 | 13 | 13 | 13 |  | 18 | 12 | 12 | 12 | 12 | 18 | 12 | 12 | 12 | 12 | 18 | 12 | 12 | 12 | 12 | 18 | 12 | 12 | 12 | 12 | 18 | 12 | 12 |  |  | 15 | 15 | 15 |  |  | 18 | 8 | 8 | 8 |  | 13 | 11 | 11 | 11 |  | 16 | 13 | 13 | 13 |  | 18 | 6 | 6 | 6 | 6 | 12 | 9 | 9 | 9 | 9 | 15 | 11 | 11 | 11 | 11 | 17 | 12 | 12 | 12 | 12 | 18 | 15 | 15 |  |  | 18 | 11 | 11 | 11 |  | 16 | 9 | 9 | 9 | 9 | 15 | 0 |  |  |  | 0 | 0 | 0 |  |  | 0 | 0 | 0 | 0 |  | 0 | 0 | 0 | 0 | 0 | 0 | 0 |  |  |  | 0 | 0 | 0 |  |  | 0 | 0 | 0 |  |  | 0 | 0 | 0 | 0 |  | 0 | 0 | 0 | 0 |  | 0 | 0 | 0 | 0 |  | 0 | 0 | 0 | 0 | 0 | 0 | 0 | 0 | 0 | 0 | 0 | 0 | 0 | 0 | 0 | 0 | 0 | 0 | 0 | 0 | 0 | 0 | 0 |  |  | 0 | 0 | 0 |  |  | 0 | 0 | 0 | 0 |  | 0 | 0 | 0 | 0 |  | 0 | 0 | 0 | 0 |  | 0 | 0 | 0 | 0 | 0 | 0 | 0 | 0 | 0 | 0 | 0 | 0 | 0 | 0 | 0 | 0 | 0 | 0 | 0 | 0 | 0 | 0 | 0 |  |  | 0 | 0 | 0 | 0 |  | 0 | 0 | 0 | 0 | 0 | 0 | 0 |  |  |  | 0 | 0 | 0 |  |  | 0 | 0 | 0 |  |  | 0 | 0 | 0 | 0 |  | 0 | 0 | 0 | 0 |  | 0 | 0 | 0 | 0 |  | 0 | 0 | 0 | 0 | 0 | 0 | 0 | 0 | 0 | 0 | 0 | 0 | 0 | 0 | 0 | 0 | 0 | 0 | 0 | 0 | 0 | 0 | 0 |  |  | 0 | 0 | 0 |  |  | 0 | 0 | 0 | 0 |  | 0 | 0 | 0 | 0 |  | 0 | 0 | 0 | 0 |  | 0 | 0 | 0 | 0 | 0 | 0 | 0 | 0 | 0 | 0 | 0 | 0 | 0 | 0 | 0 | 0 | 0 | 0 | 0 | 0 | 0 | 0 | 0 |  |  | 0 | 0 | 0 | 0 |  | 0 | 0 | 0 | 0 | 0 | 0
| 5280 | 56 | 17 |  |  |  | 17 | 15 | 15 |  |  | 18 | 13 | 13 | 13 |  | 18 | 12 | 12 | 12 | 12 | 18 | 12 | 12 |  |  | 15 | 8 | 8 | 8 |  | 13 | 6 | 6 | 6 | 6 | 12 | 17 |  |  |  | 17 | 15 | 15 |  |  | 18 | 15 | 15 |  |  | 18 | 13 | 13 | 13 |  | 18 | 13 | 13 | 13 |  | 18 | 13 | 13 | 13 |  | 18 | 12 | 12 | 12 | 12 | 18 | 12 | 12 | 12 | 12 | 18 | 12 | 12 | 12 | 12 | 18 | 12 | 12 | 12 | 12 | 18 | 12 | 12 |  |  | 15 | 15 | 15 |  |  | 18 | 8 | 8 | 8 |  | 13 | 11 | 11 | 11 |  | 16 | 13 | 13 | 13 |  | 18 | 6 | 6 | 6 | 6 | 12 | 9 | 9 | 9 | 9 | 15 | 11 | 11 | 11 | 11 | 17 | 12 | 12 | 12 | 12 | 18 | 15 | 15 |  |  | 18 | 11 | 11 | 11 |  | 16 | 9 | 9 | 9 | 9 | 15 | 17 |  |  |  | 17 | 15 | 15 |  |  | 18 | 15 | 15 |  |  | 18 | 13 | 13 | 13 |  | 18 | 13 | 13 | 13 |  | 18 | 13 | 13 | 13 |  | 18 | 12 | 12 | 12 | 12 | 18 | 12 | 12 | 12 | 12 | 18 | 12 | 12 | 12 | 12 | 18 | 12 | 12 | 12 | 12 | 18 | 12 | 12 |  |  | 15 | 15 | 15 |  |  | 18 | 8 | 8 | 8 |  | 13 | 11 | 11 | 11 |  | 16 | 13 | 13 | 13 |  | 18 | 6 | 6 | 6 | 6 | 12 | 9 | 9 | 9 | 9 | 15 | 11 | 11 | 11 | 11 | 17 | 12 | 12 | 12 | 12 | 18 | 15 | 15 |  |  | 18 | 11 | 11 | 11 |  | 16 | 9 | 9 | 9 | 9 | 15 | 0 |  |  |  | 0 | 0 | 0 |  |  | 0 | 0 | 0 | 0 |  | 0 | 0 | 0 | 0 | 0 | 0 | 0 |  |  |  | 0 | 0 | 0 |  |  | 0 | 0 | 0 |  |  | 0 | 0 | 0 | 0 |  | 0 | 0 | 0 | 0 |  | 0 | 0 | 0 | 0 |  | 0 | 0 | 0 | 0 | 0 | 0 | 0 | 0 | 0 | 0 | 0 | 0 | 0 | 0 | 0 | 0 | 0 | 0 | 0 | 0 | 0 | 0 | 0 |  |  | 0 | 0 | 0 |  |  | 0 | 0 | 0 | 0 |  | 0 | 0 | 0 | 0 |  | 0 | 0 | 0 | 0 |  | 0 | 0 | 0 | 0 | 0 | 0 | 0 | 0 | 0 | 0 | 0 | 0 | 0 | 0 | 0 | 0 | 0 | 0 | 0 | 0 | 0 | 0 | 0 |  |  | 0 | 0 | 0 | 0 |  | 0 | 0 | 0 | 0 | 0 | 0 | 0 |  |  |  | 0 | 0 | 0 |  |  | 0 | 0 | 0 |  |  | 0 | 0 | 0 | 0 |  | 0 | 0 | 0 | 0 |  | 0 | 0 | 0 | 0 |  | 0 | 0 | 0 | 0 | 0 | 0 | 0 | 0 | 0 | 0 | 0 | 0 | 0 | 0 | 0 | 0 | 0 | 0 | 0 | 0 | 0 | 0 | 0 |  |  | 0 | 0 | 0 |  |  | 0 | 0 | 0 | 0 |  | 0 | 0 | 0 | 0 |  | 0 | 0 | 0 | 0 |  | 0 | 0 | 0 | 0 | 0 | 0 | 0 | 0 | 0 | 0 | 0 | 0 | 0 | 0 | 0 | 0 | 0 | 0 | 0 | 0 | 0 | 0 | 0 |  |  | 0 | 0 | 0 | 0 |  | 0 | 0 | 0 | 0 | 0 | 0 | 0 |  |  |  | 0 | 0 | 0 |  |  | 0 | 0 | 0 | 0 |  | 0 | 0 | 0 | 0 | 0 | 0 | 0 |  |  |  | 0 | 0 | 0 |  |  | 0 | 0 | 0 |  |  | 0 | 0 | 0 | 0 |  | 0 | 0 | 0 | 0 |  | 0 | 0 | 0 | 0 |  | 0 | 0 | 0 | 0 | 0 | 0 | 0 | 0 | 0 | 0 | 0 | 0 | 0 | 0 | 0 | 0 | 0 | 0 | 0 | 0 | 0 | 0 | 0 |  |  | 0 | 0 | 0 |  |  | 0 | 0 | 0 | 0 |  | 0 | 0 | 0 | 0 |  | 0 | 0 | 0 | 0 |  | 0 | 0 | 0 | 0 | 0 | 0 | 0 | 0 | 0 | 0 | 0 | 0 | 0 | 0 | 0 | 0 | 0 | 0 | 0 | 0 | 0 | 0 | 0 |  |  | 0 | 0 | 0 | 0 |  | 0 | 0 | 0 | 0 | 0 | 0 | 0 |  |  |  | 0 | 0 | 0 |  |  | 0 | 0 | 0 |  |  | 0 | 0 | 0 | 0 |  | 0 | 0 | 0 | 0 |  | 0 | 0 | 0 | 0 |  | 0 | 0 | 0 | 0 | 0 | 0 | 0 | 0 | 0 | 0 | 0 | 0 | 0 | 0 | 0 | 0 | 0 | 0 | 0 | 0 | 0 | 0 | 0 |  |  | 0 | 0 | 0 |  |  | 0 | 0 | 0 | 0 |  | 0 | 0 | 0 | 0 |  | 0 | 0 | 0 | 0 |  | 0 | 0 | 0 | 0 | 0 | 0 | 0 | 0 | 0 | 0 | 0 | 0 | 0 | 0 | 0 | 0 | 0 | 0 | 0 | 0 | 0 | 0 | 0 |  |  | 0 | 0 | 0 | 0 |  | 0 | 0 | 0 | 0 | 0 | 0 | 0 |  |  |  | 0 | 0 | 0 |  |  | 0 | 0 | 0 | 0 |  | 0 | 0 | 0 | 0 | 0 | 0 | 0 |  |  |  | 0 | 0 | 0 |  |  | 0 | 0 | 0 |  |  | 0 | 0 | 0 | 0 |  | 0 | 0 | 0 | 0 |  | 0 | 0 | 0 | 0 |  | 0 | 0 | 0 | 0 | 0 | 0 | 0 | 0 | 0 | 0 | 0 | 0 | 0 | 0 | 0 | 0 | 0 | 0 | 0 | 0 | 0 | 0 | 0 |  |  | 0 | 0 | 0 |  |  | 0 | 0 | 0 | 0 |  | 0 | 0 | 0 | 0 |  | 0 | 0 | 0 | 0 |  | 0 | 0 | 0 | 0 | 0 | 0 | 0 | 0 | 0 | 0 | 0 | 0 | 0 | 0 | 0 | 0 | 0 | 0 | 0 | 0 | 0 | 0 | 0 |  |  | 0 | 0 | 0 | 0 |  | 0 | 0 | 0 | 0 | 0 | 0 | 0 |  |  |  | 0 | 0 | 0 |  |  | 0 | 0 | 0 |  |  | 0 | 0 | 0 | 0 |  | 0 | 0 | 0 | 0 |  | 0 | 0 | 0 | 0 |  | 0 | 0 | 0 | 0 | 0 | 0 | 0 | 0 | 0 | 0 | 0 | 0 | 0 | 0 | 0 | 0 | 0 | 0 | 0 | 0 | 0 | 0 | 0 |  |  | 0 | 0 | 0 |  |  | 0 | 0 | 0 | 0 |  | 0 | 0 | 0 | 0 |  | 0 | 0 | 0 | 0 |  | 0 | 0 | 0 | 0 | 0 | 0 | 0 | 0 | 0 | 0 | 0 | 0 | 0 | 0 | 0 | 0 | 0 | 0 | 0 | 0 | 0 | 0 | 0 |  |  | 0 | 0 | 0 | 0 |  | 0 | 0 | 0 | 0 | 0 | 0
| 5300 | 60 | 17 |  |  |  | 17 | 15 | 15 |  |  | 18 | 13 | 13 | 13 |  | 18 | 12 | 12 | 12 | 12 | 18 | 12 | 12 |  |  | 15 | 8 | 8 | 8 |  | 13 | 6 | 6 | 6 | 6 | 12 | 17 |  |  |  | 17 | 15 | 15 |  |  | 18 | 15 | 15 |  |  | 18 | 13 | 13 | 13 |  | 18 | 13 | 13 | 13 |  | 18 | 13 | 13 | 13 |  | 18 | 12 | 12 | 12 | 12 | 18 | 12 | 12 | 12 | 12 | 18 | 12 | 12 | 12 | 12 | 18 | 12 | 12 | 12 | 12 | 18 | 12 | 12 |  |  | 15 | 15 | 15 |  |  | 18 | 8 | 8 | 8 |  | 13 | 11 | 11 | 11 |  | 16 | 13 | 13 | 13 |  | 18 | 6 | 6 | 6 | 6 | 12 | 9 | 9 | 9 | 9 | 15 | 11 | 11 | 11 | 11 | 17 | 12 | 12 | 12 | 12 | 18 | 15 | 15 |  |  | 18 | 11 | 11 | 11 |  | 16 | 9 | 9 | 9 | 9 | 15 | 17 |  |  |  | 17 | 15 | 15 |  |  | 18 | 15 | 15 |  |  | 18 | 13 | 13 | 13 |  | 18 | 13 | 13 | 13 |  | 18 | 13 | 13 | 13 |  | 18 | 12 | 12 | 12 | 12 | 18 | 12 | 12 | 12 | 12 | 18 | 12 | 12 | 12 | 12 | 18 | 12 | 12 | 12 | 12 | 18 | 12 | 12 |  |  | 15 | 15 | 15 |  |  | 18 | 8 | 8 | 8 |  | 13 | 11 | 11 | 11 |  | 16 | 13 | 13 | 13 |  | 18 | 6 | 6 | 6 | 6 | 12 | 9 | 9 | 9 | 9 | 15 | 11 | 11 | 11 | 11 | 17 | 12 | 12 | 12 | 12 | 18 | 15 | 15 |  |  | 18 | 11 | 11 | 11 |  | 16 | 9 | 9 | 9 | 9 | 15 | 17 |  |  |  | 17 | 15 | 15 |  |  | 18 | 13 | 13 | 13 |  | 18 | 12 | 12 | 12 | 12 | 18 | 17 |  |  |  | 17 | 15 | 15 |  |  | 18 | 15 | 15 |  |  | 18 | 13 | 13 | 13 |  | 18 | 13 | 13 | 13 |  | 18 | 13 | 13 | 13 |  | 18 | 12 | 12 | 12 | 12 | 18 | 12 | 12 | 12 | 12 | 18 | 12 | 12 | 12 | 12 | 18 | 12 | 12 | 12 | 12 | 18 | 12 | 12 |  |  | 15 | 15 | 15 |  |  | 18 | 8 | 8 | 8 |  | 13 | 11 | 11 | 11 |  | 16 | 13 | 13 | 13 |  | 18 | 6 | 6 | 6 | 6 | 12 | 9 | 9 | 9 | 9 | 15 | 11 | 11 | 11 | 11 | 17 | 12 | 12 | 12 | 12 | 18 | 15 | 15 |  |  | 18 | 11 | 11 | 11 |  | 16 | 9 | 9 | 9 | 9 | 15 | 17 |  |  |  | 17 | 15 | 15 |  |  | 18 | 15 | 15 |  |  | 18 | 13 | 13 | 13 |  | 18 | 13 | 13 | 13 |  | 18 | 13 | 13 | 13 |  | 18 | 12 | 12 | 12 | 12 | 18 | 12 | 12 | 12 | 12 | 18 | 12 | 12 | 12 | 12 | 18 | 12 | 12 | 12 | 12 | 18 | 12 | 12 |  |  | 15 | 15 | 15 |  |  | 18 | 8 | 8 | 8 |  | 13 | 11 | 11 | 11 |  | 16 | 13 | 13 | 13 |  | 18 | 6 | 6 | 6 | 6 | 12 | 9 | 9 | 9 | 9 | 15 | 11 | 11 | 11 | 11 | 17 | 12 | 12 | 12 | 12 | 18 | 15 | 15 |  |  | 18 | 11 | 11 | 11 |  | 16 | 9 | 9 | 9 | 9 | 15 | 0 |  |  |  | 0 | 0 | 0 |  |  | 0 | 0 | 0 | 0 |  | 0 | 0 | 0 | 0 | 0 | 0 | 0 |  |  |  | 0 | 0 | 0 |  |  | 0 | 0 | 0 |  |  | 0 | 0 | 0 | 0 |  | 0 | 0 | 0 | 0 |  | 0 | 0 | 0 | 0 |  | 0 | 0 | 0 | 0 | 0 | 0 | 0 | 0 | 0 | 0 | 0 | 0 | 0 | 0 | 0 | 0 | 0 | 0 | 0 | 0 | 0 | 0 | 0 |  |  | 0 | 0 | 0 |  |  | 0 | 0 | 0 | 0 |  | 0 | 0 | 0 | 0 |  | 0 | 0 | 0 | 0 |  | 0 | 0 | 0 | 0 | 0 | 0 | 0 | 0 | 0 | 0 | 0 | 0 | 0 | 0 | 0 | 0 | 0 | 0 | 0 | 0 | 0 | 0 | 0 |  |  | 0 | 0 | 0 | 0 |  | 0 | 0 | 0 | 0 | 0 | 0 | 0 |  |  |  | 0 | 0 | 0 |  |  | 0 | 0 | 0 |  |  | 0 | 0 | 0 | 0 |  | 0 | 0 | 0 | 0 |  | 0 | 0 | 0 | 0 |  | 0 | 0 | 0 | 0 | 0 | 0 | 0 | 0 | 0 | 0 | 0 | 0 | 0 | 0 | 0 | 0 | 0 | 0 | 0 | 0 | 0 | 0 | 0 |  |  | 0 | 0 | 0 |  |  | 0 | 0 | 0 | 0 |  | 0 | 0 | 0 | 0 |  | 0 | 0 | 0 | 0 |  | 0 | 0 | 0 | 0 | 0 | 0 | 0 | 0 | 0 | 0 | 0 | 0 | 0 | 0 | 0 | 0 | 0 | 0 | 0 | 0 | 0 | 0 | 0 |  |  | 0 | 0 | 0 | 0 |  | 0 | 0 | 0 | 0 | 0 | 0 | 0 |  |  |  | 0 | 0 | 0 |  |  | 0 | 0 | 0 | 0 |  | 0 | 0 | 0 | 0 | 0 | 0 | 0 |  |  |  | 0 | 0 | 0 |  |  | 0 | 0 | 0 |  |  | 0 | 0 | 0 | 0 |  | 0 | 0 | 0 | 0 |  | 0 | 0 | 0 | 0 |  | 0 | 0 | 0 | 0 | 0 | 0 | 0 | 0 | 0 | 0 | 0 | 0 | 0 | 0 | 0 | 0 | 0 | 0 | 0 | 0 | 0 | 0 | 0 |  |  | 0 | 0 | 0 |  |  | 0 | 0 | 0 | 0 |  | 0 | 0 | 0 | 0 |  | 0 | 0 | 0 | 0 |  | 0 | 0 | 0 | 0 | 0 | 0 | 0 | 0 | 0 | 0 | 0 | 0 | 0 | 0 | 0 | 0 | 0 | 0 | 0 | 0 | 0 | 0 | 0 |  |  | 0 | 0 | 0 | 0 |  | 0 | 0 | 0 | 0 | 0 | 0 | 0 |  |  |  | 0 | 0 | 0 |  |  | 0 | 0 | 0 |  |  | 0 | 0 | 0 | 0 |  | 0 | 0 | 0 | 0 |  | 0 | 0 | 0 | 0 |  | 0 | 0 | 0 | 0 | 0 | 0 | 0 | 0 | 0 | 0 | 0 | 0 | 0 | 0 | 0 | 0 | 0 | 0 | 0 | 0 | 0 | 0 | 0 |  |  | 0 | 0 | 0 |  |  | 0 | 0 | 0 | 0 |  | 0 | 0 | 0 | 0 |  | 0 | 0 | 0 | 0 |  | 0 | 0 | 0 | 0 | 0 | 0 | 0 | 0 | 0 | 0 | 0 | 0 | 0 | 0 | 0 | 0 | 0 | 0 | 0 | 0 | 0 | 0 | 0 |  |  | 0 | 0 | 0 | 0 |  | 0 | 0 | 0 | 0 | 0 | 0
| 5320 | 64 | 17 |  |  |  | 17 | 15 | 15 |  |  | 18 | 13 | 13 | 13 |  | 18 | 12 | 12 | 12 | 12 | 18 | 12 | 12 |  |  | 15 | 8 | 8 | 8 |  | 13 | 6 | 6 | 6 | 6 | 12 | 17 |  |  |  | 17 | 15 | 15 |  |  | 18 | 15 | 15 |  |  | 18 | 13 | 13 | 13 |  | 18 | 13 | 13 | 13 |  | 18 | 13 | 13 | 13 |  | 18 | 12 | 12 | 12 | 12 | 18 | 12 | 12 | 12 | 12 | 18 | 12 | 12 | 12 | 12 | 18 | 12 | 12 | 12 | 12 | 18 | 12 | 12 |  |  | 15 | 15 | 15 |  |  | 18 | 8 | 8 | 8 |  | 13 | 11 | 11 | 11 |  | 16 | 13 | 13 | 13 |  | 18 | 6 | 6 | 6 | 6 | 12 | 9 | 9 | 9 | 9 | 15 | 11 | 11 | 11 | 11 | 17 | 12 | 12 | 12 | 12 | 18 | 15 | 15 |  |  | 18 | 11 | 11 | 11 |  | 16 | 9 | 9 | 9 | 9 | 15 | 17 |  |  |  | 17 | 15 | 15 |  |  | 18 | 15 | 15 |  |  | 18 | 13 | 13 | 13 |  | 18 | 13 | 13 | 13 |  | 18 | 13 | 13 | 13 |  | 18 | 12 | 12 | 12 | 12 | 18 | 12 | 12 | 12 | 12 | 18 | 12 | 12 | 12 | 12 | 18 | 12 | 12 | 12 | 12 | 18 | 12 | 12 |  |  | 15 | 15 | 15 |  |  | 18 | 8 | 8 | 8 |  | 13 | 11 | 11 | 11 |  | 16 | 13 | 13 | 13 |  | 18 | 6 | 6 | 6 | 6 | 12 | 9 | 9 | 9 | 9 | 15 | 11 | 11 | 11 | 11 | 17 | 12 | 12 | 12 | 12 | 18 | 15 | 15 |  |  | 18 | 11 | 11 | 11 |  | 16 | 9 | 9 | 9 | 9 | 15 | 0 |  |  |  | 0 | 0 | 0 |  |  | 0 | 0 | 0 | 0 |  | 0 | 0 | 0 | 0 | 0 | 0 | 0 |  |  |  | 0 | 0 | 0 |  |  | 0 | 0 | 0 |  |  | 0 | 0 | 0 | 0 |  | 0 | 0 | 0 | 0 |  | 0 | 0 | 0 | 0 |  | 0 | 0 | 0 | 0 | 0 | 0 | 0 | 0 | 0 | 0 | 0 | 0 | 0 | 0 | 0 | 0 | 0 | 0 | 0 | 0 | 0 | 0 | 0 |  |  | 0 | 0 | 0 |  |  | 0 | 0 | 0 | 0 |  | 0 | 0 | 0 | 0 |  | 0 | 0 | 0 | 0 |  | 0 | 0 | 0 | 0 | 0 | 0 | 0 | 0 | 0 | 0 | 0 | 0 | 0 | 0 | 0 | 0 | 0 | 0 | 0 | 0 | 0 | 0 | 0 |  |  | 0 | 0 | 0 | 0 |  | 0 | 0 | 0 | 0 | 0 | 0 | 0 |  |  |  | 0 | 0 | 0 |  |  | 0 | 0 | 0 |  |  | 0 | 0 | 0 | 0 |  | 0 | 0 | 0 | 0 |  | 0 | 0 | 0 | 0 |  | 0 | 0 | 0 | 0 | 0 | 0 | 0 | 0 | 0 | 0 | 0 | 0 | 0 | 0 | 0 | 0 | 0 | 0 | 0 | 0 | 0 | 0 | 0 |  |  | 0 | 0 | 0 |  |  | 0 | 0 | 0 | 0 |  | 0 | 0 | 0 | 0 |  | 0 | 0 | 0 | 0 |  | 0 | 0 | 0 | 0 | 0 | 0 | 0 | 0 | 0 | 0 | 0 | 0 | 0 | 0 | 0 | 0 | 0 | 0 | 0 | 0 | 0 | 0 | 0 |  |  | 0 | 0 | 0 | 0 |  | 0 | 0 | 0 | 0 | 0 | 0 | 0 |  |  |  | 0 | 0 | 0 |  |  | 0 | 0 | 0 | 0 |  | 0 | 0 | 0 | 0 | 0 | 0 | 0 |  |  |  | 0 | 0 | 0 |  |  | 0 | 0 | 0 |  |  | 0 | 0 | 0 | 0 |  | 0 | 0 | 0 | 0 |  | 0 | 0 | 0 | 0 |  | 0 | 0 | 0 | 0 | 0 | 0 | 0 | 0 | 0 | 0 | 0 | 0 | 0 | 0 | 0 | 0 | 0 | 0 | 0 | 0 | 0 | 0 | 0 |  |  | 0 | 0 | 0 |  |  | 0 | 0 | 0 | 0 |  | 0 | 0 | 0 | 0 |  | 0 | 0 | 0 | 0 |  | 0 | 0 | 0 | 0 | 0 | 0 | 0 | 0 | 0 | 0 | 0 | 0 | 0 | 0 | 0 | 0 | 0 | 0 | 0 | 0 | 0 | 0 | 0 |  |  | 0 | 0 | 0 | 0 |  | 0 | 0 | 0 | 0 | 0 | 0 | 0 |  |  |  | 0 | 0 | 0 |  |  | 0 | 0 | 0 |  |  | 0 | 0 | 0 | 0 |  | 0 | 0 | 0 | 0 |  | 0 | 0 | 0 | 0 |  | 0 | 0 | 0 | 0 | 0 | 0 | 0 | 0 | 0 | 0 | 0 | 0 | 0 | 0 | 0 | 0 | 0 | 0 | 0 | 0 | 0 | 0 | 0 |  |  | 0 | 0 | 0 |  |  | 0 | 0 | 0 | 0 |  | 0 | 0 | 0 | 0 |  | 0 | 0 | 0 | 0 |  | 0 | 0 | 0 | 0 | 0 | 0 | 0 | 0 | 0 | 0 | 0 | 0 | 0 | 0 | 0 | 0 | 0 | 0 | 0 | 0 | 0 | 0 | 0 |  |  | 0 | 0 | 0 | 0 |  | 0 | 0 | 0 | 0 | 0 | 0 | 0 |  |  |  | 0 | 0 | 0 |  |  | 0 | 0 | 0 | 0 |  | 0 | 0 | 0 | 0 | 0 | 0 | 0 |  |  |  | 0 | 0 | 0 |  |  | 0 | 0 | 0 |  |  | 0 | 0 | 0 | 0 |  | 0 | 0 | 0 | 0 |  | 0 | 0 | 0 | 0 |  | 0 | 0 | 0 | 0 | 0 | 0 | 0 | 0 | 0 | 0 | 0 | 0 | 0 | 0 | 0 | 0 | 0 | 0 | 0 | 0 | 0 | 0 | 0 |  |  | 0 | 0 | 0 |  |  | 0 | 0 | 0 | 0 |  | 0 | 0 | 0 | 0 |  | 0 | 0 | 0 | 0 |  | 0 | 0 | 0 | 0 | 0 | 0 | 0 | 0 | 0 | 0 | 0 | 0 | 0 | 0 | 0 | 0 | 0 | 0 | 0 | 0 | 0 | 0 | 0 |  |  | 0 | 0 | 0 | 0 |  | 0 | 0 | 0 | 0 | 0 | 0 | 0 |  |  |  | 0 | 0 | 0 |  |  | 0 | 0 | 0 |  |  | 0 | 0 | 0 | 0 |  | 0 | 0 | 0 | 0 |  | 0 | 0 | 0 | 0 |  | 0 | 0 | 0 | 0 | 0 | 0 | 0 | 0 | 0 | 0 | 0 | 0 | 0 | 0 | 0 | 0 | 0 | 0 | 0 | 0 | 0 | 0 | 0 |  |  | 0 | 0 | 0 |  |  | 0 | 0 | 0 | 0 |  | 0 | 0 | 0 | 0 |  | 0 | 0 | 0 | 0 |  | 0 | 0 | 0 | 0 | 0 | 0 | 0 | 0 | 0 | 0 | 0 | 0 | 0 | 0 | 0 | 0 | 0 | 0 | 0 | 0 | 0 | 0 | 0 |  |  | 0 | 0 | 0 | 0 |  | 0 | 0 | 0 | 0 | 0 | 0
UNII-2Ext | 5500 | 100 | -99 |  |  |  | -99 | -99 | -99 |  |  | -96 | -99 | -99 | -99 |  | -94 | -99 | -99 | -99 | -99 | -93 | -99 | -99 |  |  | -96 | -99 | -99 | -99 |  | -94 | -99 | -99 | -99 | -99 | -93 | -99 |  |  |  | -99 | -99 | -99 |  |  | -96 | -99 | -99 |  |  | -96 | -99 | -99 | -99 |  | -94 | -99 | -99 | -99 |  | -94 | -99 | -99 | -99 |  | -94 | -99 | -99 | -99 | -99 | -93 | -99 | -99 | -99 | -99 | -93 | -99 | -99 | -99 | -99 | -93 | -99 | -99 | -99 | -99 | -93 | -99 | -99 |  |  | -96 | -99 | -99 |  |  | -96 | -99 | -99 | -99 |  | -94 | -99 | -99 | -99 |  | -94 | -99 | -99 | -99 |  | -94 | -99 | -99 | -99 | -99 | -93 | -99 | -99 | -99 | -99 | -93 | -99 | -99 | -99 | -99 | -93 | -99 | -99 | -99 | -99 | -93 | -99 | -99 |  |  | -96 | -99 | -99 | -99 |  | -94 | -99 | -99 | -99 | -99 | -93 | -99 |  |  |  | -99 | -99 | -99 |  |  | -96 | -99 | -99 |  |  | -96 | -99 | -99 | -99 |  | -94 | -99 | -99 | -99 |  | -94 | -99 | -99 | -99 |  | -94 | -99 | -99 | -99 | -99 | -93 | -99 | -99 | -99 | -99 | -93 | -99 | -99 | -99 | -99 | -93 | -99 | -99 | -99 | -99 | -93 | -99 | -99 |  |  | -96 | -99 | -99 |  |  | -96 | -99 | -99 | -99 |  | -94 | -99 | -99 | -99 |  | -94 | -99 | -99 | -99 |  | -94 | -99 | -99 | -99 | -99 | -93 | -99 | -99 | -99 | -99 | -93 | -99 | -99 | -99 | -99 | -93 | -99 | -99 | -99 | -99 | -93 | -99 | -99 |  |  | -96 | -99 | -99 | -99 |  | -94 | -99 | -99 | -99 | -99 | -93 | -99 |  |  |  | -99 | -99 | -99 |  |  | -96 | -99 | -99 | -99 |  | -94 | -99 | -99 | -99 | -99 | -93 | -99 |  |  |  | -99 | -99 | -99 |  |  | -96 | -99 | -99 |  |  | -96 | -99 | -99 | -99 |  | -94 | -99 | -99 | -99 |  | -94 | -99 | -99 | -99 |  | -94 | -99 | -99 | -99 | -99 | -93 | -99 | -99 | -99 | -99 | -93 | -99 | -99 | -99 | -99 | -93 | -99 | -99 | -99 | -99 | -93 | -99 | -99 |  |  | -96 | -99 | -99 |  |  | -96 | -99 | -99 | -99 |  | -94 | -99 | -99 | -99 |  | -94 | -99 | -99 | -99 |  | -94 | -99 | -99 | -99 | -99 | -93 | -99 | -99 | -99 | -99 | -93 | -99 | -99 | -99 | -99 | -93 | -99 | -99 | -99 | -99 | -93 | -99 | -99 |  |  | -96 | -99 | -99 | -99 |  | -94 | -99 | -99 | -99 | -99 | -93 | -99 |  |  |  | -99 | -99 | -99 |  |  | -96 | -99 | -99 |  |  | -96 | -99 | -99 | -99 |  | -94 | -99 | -99 | -99 |  | -94 | -99 | -99 | -99 |  | -94 | -99 | -99 | -99 | -99 | -93 | -99 | -99 | -99 | -99 | -93 | -99 | -99 | -99 | -99 | -93 | -99 | -99 | -99 | -99 | -93 | -99 | -99 |  |  | -96 | -99 | -99 |  |  | -96 | -99 | -99 | -99 |  | -94 | -99 | -99 | -99 |  | -94 | -99 | -99 | -99 |  | -94 | -99 | -99 | -99 | -99 | -93 | -99 | -99 | -99 | -99 | -93 | -99 | -99 | -99 | -99 | -93 | -99 | -99 | -99 | -99 | -93 | -99 | -99 |  |  | -96 | -99 | -99 | -99 |  | -94 | -99 | -99 | -99 | -99 | -93 | -99 |  |  |  | -99 | -99 | -99 |  |  | -96 | -99 | -99 | -99 |  | -94 | -99 | -99 | -99 | -99 | -93 | -99 |  |  |  | -99 | -99 | -99 |  |  | -96 | -99 | -99 |  |  | -96 | -99 | -99 | -99 |  | -94 | -99 | -99 | -99 |  | -94 | -99 | -99 | -99 |  | -94 | -99 | -99 | -99 | -99 | -93 | -99 | -99 | -99 | -99 | -93 | -99 | -99 | -99 | -99 | -93 | -99 | -99 | -99 | -99 | -93 | -99 | -99 |  |  | -96 | -99 | -99 |  |  | -96 | -99 | -99 | -99 |  | -94 | -99 | -99 | -99 |  | -94 | -99 | -99 | -99 |  | -94 | -99 | -99 | -99 | -99 | -93 | -99 | -99 | -99 | -99 | -93 | -99 | -99 | -99 | -99 | -93 | -99 | -99 | -99 | -99 | -93 | -99 | -99 |  |  | -96 | -99 | -99 | -99 |  | -94 | -99 | -99 | -99 | -99 | -93 | -99 |  |  |  | -99 | -99 | -99 |  |  | -96 | -99 | -99 |  |  | -96 | -99 | -99 | -99 |  | -94 | -99 | -99 | -99 |  | -94 | -99 | -99 | -99 |  | -94 | -99 | -99 | -99 | -99 | -93 | -99 | -99 | -99 | -99 | -93 | -99 | -99 | -99 | -99 | -93 | -99 | -99 | -99 | -99 | -93 | -99 | -99 |  |  | -96 | -99 | -99 |  |  | -96 | -99 | -99 | -99 |  | -94 | -99 | -99 | -99 |  | -94 | -99 | -99 | -99 |  | -94 | -99 | -99 | -99 | -99 | -93 | -99 | -99 | -99 | -99 | -93 | -99 | -99 | -99 | -99 | -93 | -99 | -99 | -99 | -99 | -93 | -99 | -99 |  |  | -96 | -99 | -99 | -99 |  | -94 | -99 | -99 | -99 | -99 | -93 | -99 |  |  |  | -99 | -99 | -99 |  |  | -96 | -99 | -99 | -99 |  | -94 | -99 | -99 | -99 | -99 | -93 | -99 |  |  |  | -99 | -99 | -99 |  |  | -96 | -99 | -99 |  |  | -96 | -99 | -99 | -99 |  | -94 | -99 | -99 | -99 |  | -94 | -99 | -99 | -99 |  | -94 | -99 | -99 | -99 | -99 | -93 | -99 | -99 | -99 | -99 | -93 | -99 | -99 | -99 | -99 | -93 | -99 | -99 | -99 | -99 | -93 | -99 | -99 |  |  | -96 | -99 | -99 |  |  | -96 | -99 | -99 | -99 |  | -94 | -99 | -99 | -99 |  | -94 | -99 | -99 | -99 |  | -94 | -99 | -99 | -99 | -99 | -93 | -99 | -99 | -99 | -99 | -93 | -99 | -99 | -99 | -99 | -93 | -99 | -99 | -99 | -99 | -93 | -99 | -99 |  |  | -96 | -99 | -99 | -99 |  | -94 | -99 | -99 | -99 | -99 | -93 | -99 |  |  |  | -99 | -99 | -99 |  |  | -96 | -99 | -99 |  |  | -96 | -99 | -99 | -99 |  | -94 | -99 | -99 | -99 |  | -94 | -99 | -99 | -99 |  | -94 | -99 | -99 | -99 | -99 | -93 | -99 | -99 | -99 | -99 | -93 | -99 | -99 | -99 | -99 | -93 | -99 | -99 | -99 | -99 | -93 | -99 | -99 |  |  | -96 | -99 | -99 |  |  | -96 | -99 | -99 | -99 |  | -94 | -99 | -99 | -99 |  | -94 | -99 | -99 | -99 |  | -94 | -99 | -99 | -99 | -99 | -93 | -99 | -99 | -99 | -99 | -93 | -99 | -99 | -99 | -99 | -93 | -99 | -99 | -99 | -99 | -93 | -99 | -99 |  |  | -96 | -99 | -99 | -99 |  | -94 | -99 | -99 | -99 | -99 | -93
| 5520 | 104 | -99 |  |  |  | -99 | -99 | -99 |  |  | -96 | -99 | -99 | -99 |  | -94 | -99 | -99 | -99 | -99 | -93 | -99 | -99 |  |  | -96 | -99 | -99 | -99 |  | -94 | -99 | -99 | -99 | -99 | -93 | -99 |  |  |  | -99 | -99 | -99 |  |  | -96 | -99 | -99 |  |  | -96 | -99 | -99 | -99 |  | -94 | -99 | -99 | -99 |  | -94 | -99 | -99 | -99 |  | -94 | -99 | -99 | -99 | -99 | -93 | -99 | -99 | -99 | -99 | -93 | -99 | -99 | -99 | -99 | -93 | -99 | -99 | -99 | -99 | -93 | -99 | -99 |  |  | -96 | -99 | -99 |  |  | -96 | -99 | -99 | -99 |  | -94 | -99 | -99 | -99 |  | -94 | -99 | -99 | -99 |  | -94 | -99 | -99 | -99 | -99 | -93 | -99 | -99 | -99 | -99 | -93 | -99 | -99 | -99 | -99 | -93 | -99 | -99 | -99 | -99 | -93 | -99 | -99 |  |  | -96 | -99 | -99 | -99 |  | -94 | -99 | -99 | -99 | -99 | -93 | -99 |  |  |  | -99 | -99 | -99 |  |  | -96 | -99 | -99 |  |  | -96 | -99 | -99 | -99 |  | -94 | -99 | -99 | -99 |  | -94 | -99 | -99 | -99 |  | -94 | -99 | -99 | -99 | -99 | -93 | -99 | -99 | -99 | -99 | -93 | -99 | -99 | -99 | -99 | -93 | -99 | -99 | -99 | -99 | -93 | -99 | -99 |  |  | -96 | -99 | -99 |  |  | -96 | -99 | -99 | -99 |  | -94 | -99 | -99 | -99 |  | -94 | -99 | -99 | -99 |  | -94 | -99 | -99 | -99 | -99 | -93 | -99 | -99 | -99 | -99 | -93 | -99 | -99 | -99 | -99 | -93 | -99 | -99 | -99 | -99 | -93 | -99 | -99 |  |  | -96 | -99 | -99 | -99 |  | -94 | -99 | -99 | -99 | -99 | -93 | 0 |  |  |  | 0 | 0 | 0 |  |  | 0 | 0 | 0 | 0 |  | 0 | 0 | 0 | 0 | 0 | 0 | 0 |  |  |  | 0 | 0 | 0 |  |  | 0 | 0 | 0 |  |  | 0 | 0 | 0 | 0 |  | 0 | 0 | 0 | 0 |  | 0 | 0 | 0 | 0 |  | 0 | 0 | 0 | 0 | 0 | 0 | 0 | 0 | 0 | 0 | 0 | 0 | 0 | 0 | 0 | 0 | 0 | 0 | 0 | 0 | 0 | 0 | 0 |  |  | 0 | 0 | 0 |  |  | 0 | 0 | 0 | 0 |  | 0 | 0 | 0 | 0 |  | 0 | 0 | 0 | 0 |  | 0 | 0 | 0 | 0 | 0 | 0 | 0 | 0 | 0 | 0 | 0 | 0 | 0 | 0 | 0 | 0 | 0 | 0 | 0 | 0 | 0 | 0 | 0 |  |  | 0 | 0 | 0 | 0 |  | 0 | 0 | 0 | 0 | 0 | 0 | 0 |  |  |  | 0 | 0 | 0 |  |  | 0 | 0 | 0 |  |  | 0 | 0 | 0 | 0 |  | 0 | 0 | 0 | 0 |  | 0 | 0 | 0 | 0 |  | 0 | 0 | 0 | 0 | 0 | 0 | 0 | 0 | 0 | 0 | 0 | 0 | 0 | 0 | 0 | 0 | 0 | 0 | 0 | 0 | 0 | 0 | 0 |  |  | 0 | 0 | 0 |  |  | 0 | 0 | 0 | 0 |  | 0 | 0 | 0 | 0 |  | 0 | 0 | 0 | 0 |  | 0 | 0 | 0 | 0 | 0 | 0 | 0 | 0 | 0 | 0 | 0 | 0 | 0 | 0 | 0 | 0 | 0 | 0 | 0 | 0 | 0 | 0 | 0 |  |  | 0 | 0 | 0 | 0 |  | 0 | 0 | 0 | 0 | 0 | 0 | 0 |  |  |  | 0 | 0 | 0 |  |  | 0 | 0 | 0 | 0 |  | 0 | 0 | 0 | 0 | 0 | 0 | 0 |  |  |  | 0 | 0 | 0 |  |  | 0 | 0 | 0 |  |  | 0 | 0 | 0 | 0 |  | 0 | 0 | 0 | 0 |  | 0 | 0 | 0 | 0 |  | 0 | 0 | 0 | 0 | 0 | 0 | 0 | 0 | 0 | 0 | 0 | 0 | 0 | 0 | 0 | 0 | 0 | 0 | 0 | 0 | 0 | 0 | 0 |  |  | 0 | 0 | 0 |  |  | 0 | 0 | 0 | 0 |  | 0 | 0 | 0 | 0 |  | 0 | 0 | 0 | 0 |  | 0 | 0 | 0 | 0 | 0 | 0 | 0 | 0 | 0 | 0 | 0 | 0 | 0 | 0 | 0 | 0 | 0 | 0 | 0 | 0 | 0 | 0 | 0 |  |  | 0 | 0 | 0 | 0 |  | 0 | 0 | 0 | 0 | 0 | 0 | 0 |  |  |  | 0 | 0 | 0 |  |  | 0 | 0 | 0 |  |  | 0 | 0 | 0 | 0 |  | 0 | 0 | 0 | 0 |  | 0 | 0 | 0 | 0 |  | 0 | 0 | 0 | 0 | 0 | 0 | 0 | 0 | 0 | 0 | 0 | 0 | 0 | 0 | 0 | 0 | 0 | 0 | 0 | 0 | 0 | 0 | 0 |  |  | 0 | 0 | 0 |  |  | 0 | 0 | 0 | 0 |  | 0 | 0 | 0 | 0 |  | 0 | 0 | 0 | 0 |  | 0 | 0 | 0 | 0 | 0 | 0 | 0 | 0 | 0 | 0 | 0 | 0 | 0 | 0 | 0 | 0 | 0 | 0 | 0 | 0 | 0 | 0 | 0 |  |  | 0 | 0 | 0 | 0 |  | 0 | 0 | 0 | 0 | 0 | 0 | 0 |  |  |  | 0 | 0 | 0 |  |  | 0 | 0 | 0 | 0 |  | 0 | 0 | 0 | 0 | 0 | 0 | 0 |  |  |  | 0 | 0 | 0 |  |  | 0 | 0 | 0 |  |  | 0 | 0 | 0 | 0 |  | 0 | 0 | 0 | 0 |  | 0 | 0 | 0 | 0 |  | 0 | 0 | 0 | 0 | 0 | 0 | 0 | 0 | 0 | 0 | 0 | 0 | 0 | 0 | 0 | 0 | 0 | 0 | 0 | 0 | 0 | 0 | 0 |  |  | 0 | 0 | 0 |  |  | 0 | 0 | 0 | 0 |  | 0 | 0 | 0 | 0 |  | 0 | 0 | 0 | 0 |  | 0 | 0 | 0 | 0 | 0 | 0 | 0 | 0 | 0 | 0 | 0 | 0 | 0 | 0 | 0 | 0 | 0 | 0 | 0 | 0 | 0 | 0 | 0 |  |  | 0 | 0 | 0 | 0 |  | 0 | 0 | 0 | 0 | 0 | 0 | 0 |  |  |  | 0 | 0 | 0 |  |  | 0 | 0 | 0 |  |  | 0 | 0 | 0 | 0 |  | 0 | 0 | 0 | 0 |  | 0 | 0 | 0 | 0 |  | 0 | 0 | 0 | 0 | 0 | 0 | 0 | 0 | 0 | 0 | 0 | 0 | 0 | 0 | 0 | 0 | 0 | 0 | 0 | 0 | 0 | 0 | 0 |  |  | 0 | 0 | 0 |  |  | 0 | 0 | 0 | 0 |  | 0 | 0 | 0 | 0 |  | 0 | 0 | 0 | 0 |  | 0 | 0 | 0 | 0 | 0 | 0 | 0 | 0 | 0 | 0 | 0 | 0 | 0 | 0 | 0 | 0 | 0 | 0 | 0 | 0 | 0 | 0 | 0 |  |  | 0 | 0 | 0 | 0 |  | 0 | 0 | 0 | 0 | 0 | 0
| 5540 | 108 | -99 |  |  |  | -99 | -99 | -99 |  |  | -96 | -99 | -99 | -99 |  | -94 | -99 | -99 | -99 | -99 | -93 | -99 | -99 |  |  | -96 | -99 | -99 | -99 |  | -94 | -99 | -99 | -99 | -99 | -93 | -99 |  |  |  | -99 | -99 | -99 |  |  | -96 | -99 | -99 |  |  | -96 | -99 | -99 | -99 |  | -94 | -99 | -99 | -99 |  | -94 | -99 | -99 | -99 |  | -94 | -99 | -99 | -99 | -99 | -93 | -99 | -99 | -99 | -99 | -93 | -99 | -99 | -99 | -99 | -93 | -99 | -99 | -99 | -99 | -93 | -99 | -99 |  |  | -96 | -99 | -99 |  |  | -96 | -99 | -99 | -99 |  | -94 | -99 | -99 | -99 |  | -94 | -99 | -99 | -99 |  | -94 | -99 | -99 | -99 | -99 | -93 | -99 | -99 | -99 | -99 | -93 | -99 | -99 | -99 | -99 | -93 | -99 | -99 | -99 | -99 | -93 | -99 | -99 |  |  | -96 | -99 | -99 | -99 |  | -94 | -99 | -99 | -99 | -99 | -93 | -99 |  |  |  | -99 | -99 | -99 |  |  | -96 | -99 | -99 |  |  | -96 | -99 | -99 | -99 |  | -94 | -99 | -99 | -99 |  | -94 | -99 | -99 | -99 |  | -94 | -99 | -99 | -99 | -99 | -93 | -99 | -99 | -99 | -99 | -93 | -99 | -99 | -99 | -99 | -93 | -99 | -99 | -99 | -99 | -93 | -99 | -99 |  |  | -96 | -99 | -99 |  |  | -96 | -99 | -99 | -99 |  | -94 | -99 | -99 | -99 |  | -94 | -99 | -99 | -99 |  | -94 | -99 | -99 | -99 | -99 | -93 | -99 | -99 | -99 | -99 | -93 | -99 | -99 | -99 | -99 | -93 | -99 | -99 | -99 | -99 | -93 | -99 | -99 |  |  | -96 | -99 | -99 | -99 |  | -94 | -99 | -99 | -99 | -99 | -93 | -99 |  |  |  | -99 | -99 | -99 |  |  | -96 | -99 | -99 | -99 |  | -94 | -99 | -99 | -99 | -99 | -93 | -99 |  |  |  | -99 | -99 | -99 |  |  | -96 | -99 | -99 |  |  | -96 | -99 | -99 | -99 |  | -94 | -99 | -99 | -99 |  | -94 | -99 | -99 | -99 |  | -94 | -99 | -99 | -99 | -99 | -93 | -99 | -99 | -99 | -99 | -93 | -99 | -99 | -99 | -99 | -93 | -99 | -99 | -99 | -99 | -93 | -99 | -99 |  |  | -96 | -99 | -99 |  |  | -96 | -99 | -99 | -99 |  | -94 | -99 | -99 | -99 |  | -94 | -99 | -99 | -99 |  | -94 | -99 | -99 | -99 | -99 | -93 | -99 | -99 | -99 | -99 | -93 | -99 | -99 | -99 | -99 | -93 | -99 | -99 | -99 | -99 | -93 | -99 | -99 |  |  | -96 | -99 | -99 | -99 |  | -94 | -99 | -99 | -99 | -99 | -93 | -99 |  |  |  | -99 | -99 | -99 |  |  | -96 | -99 | -99 |  |  | -96 | -99 | -99 | -99 |  | -94 | -99 | -99 | -99 |  | -94 | -99 | -99 | -99 |  | -94 | -99 | -99 | -99 | -99 | -93 | -99 | -99 | -99 | -99 | -93 | -99 | -99 | -99 | -99 | -93 | -99 | -99 | -99 | -99 | -93 | -99 | -99 |  |  | -96 | -99 | -99 |  |  | -96 | -99 | -99 | -99 |  | -94 | -99 | -99 | -99 |  | -94 | -99 | -99 | -99 |  | -94 | -99 | -99 | -99 | -99 | -93 | -99 | -99 | -99 | -99 | -93 | -99 | -99 | -99 | -99 | -93 | -99 | -99 | -99 | -99 | -93 | -99 | -99 |  |  | -96 | -99 | -99 | -99 |  | -94 | -99 | -99 | -99 | -99 | -93 | 0 |  |  |  | 0 | 0 | 0 |  |  | 0 | 0 | 0 | 0 |  | 0 | 0 | 0 | 0 | 0 | 0 | 0 |  |  |  | 0 | 0 | 0 |  |  | 0 | 0 | 0 |  |  | 0 | 0 | 0 | 0 |  | 0 | 0 | 0 | 0 |  | 0 | 0 | 0 | 0 |  | 0 | 0 | 0 | 0 | 0 | 0 | 0 | 0 | 0 | 0 | 0 | 0 | 0 | 0 | 0 | 0 | 0 | 0 | 0 | 0 | 0 | 0 | 0 |  |  | 0 | 0 | 0 |  |  | 0 | 0 | 0 | 0 |  | 0 | 0 | 0 | 0 |  | 0 | 0 | 0 | 0 |  | 0 | 0 | 0 | 0 | 0 | 0 | 0 | 0 | 0 | 0 | 0 | 0 | 0 | 0 | 0 | 0 | 0 | 0 | 0 | 0 | 0 | 0 | 0 |  |  | 0 | 0 | 0 | 0 |  | 0 | 0 | 0 | 0 | 0 | 0 | 0 |  |  |  | 0 | 0 | 0 |  |  | 0 | 0 | 0 |  |  | 0 | 0 | 0 | 0 |  | 0 | 0 | 0 | 0 |  | 0 | 0 | 0 | 0 |  | 0 | 0 | 0 | 0 | 0 | 0 | 0 | 0 | 0 | 0 | 0 | 0 | 0 | 0 | 0 | 0 | 0 | 0 | 0 | 0 | 0 | 0 | 0 |  |  | 0 | 0 | 0 |  |  | 0 | 0 | 0 | 0 |  | 0 | 0 | 0 | 0 |  | 0 | 0 | 0 | 0 |  | 0 | 0 | 0 | 0 | 0 | 0 | 0 | 0 | 0 | 0 | 0 | 0 | 0 | 0 | 0 | 0 | 0 | 0 | 0 | 0 | 0 | 0 | 0 |  |  | 0 | 0 | 0 | 0 |  | 0 | 0 | 0 | 0 | 0 | 0 | 0 |  |  |  | 0 | 0 | 0 |  |  | 0 | 0 | 0 | 0 |  | 0 | 0 | 0 | 0 | 0 | 0 | 0 |  |  |  | 0 | 0 | 0 |  |  | 0 | 0 | 0 |  |  | 0 | 0 | 0 | 0 |  | 0 | 0 | 0 | 0 |  | 0 | 0 | 0 | 0 |  | 0 | 0 | 0 | 0 | 0 | 0 | 0 | 0 | 0 | 0 | 0 | 0 | 0 | 0 | 0 | 0 | 0 | 0 | 0 | 0 | 0 | 0 | 0 |  |  | 0 | 0 | 0 |  |  | 0 | 0 | 0 | 0 |  | 0 | 0 | 0 | 0 |  | 0 | 0 | 0 | 0 |  | 0 | 0 | 0 | 0 | 0 | 0 | 0 | 0 | 0 | 0 | 0 | 0 | 0 | 0 | 0 | 0 | 0 | 0 | 0 | 0 | 0 | 0 | 0 |  |  | 0 | 0 | 0 | 0 |  | 0 | 0 | 0 | 0 | 0 | 0 | 0 |  |  |  | 0 | 0 | 0 |  |  | 0 | 0 | 0 |  |  | 0 | 0 | 0 | 0 |  | 0 | 0 | 0 | 0 |  | 0 | 0 | 0 | 0 |  | 0 | 0 | 0 | 0 | 0 | 0 | 0 | 0 | 0 | 0 | 0 | 0 | 0 | 0 | 0 | 0 | 0 | 0 | 0 | 0 | 0 | 0 | 0 |  |  | 0 | 0 | 0 |  |  | 0 | 0 | 0 | 0 |  | 0 | 0 | 0 | 0 |  | 0 | 0 | 0 | 0 |  | 0 | 0 | 0 | 0 | 0 | 0 | 0 | 0 | 0 | 0 | 0 | 0 | 0 | 0 | 0 | 0 | 0 | 0 | 0 | 0 | 0 | 0 | 0 |  |  | 0 | 0 | 0 | 0 |  | 0 | 0 | 0 | 0 | 0 | 0
| 5560 | 112 | -99 |  |  |  | -99 | -99 | -99 |  |  | -96 | -99 | -99 | -99 |  | -94 | -99 | -99 | -99 | -99 | -93 | -99 | -99 |  |  | -96 | -99 | -99 | -99 |  | -94 | -99 | -99 | -99 | -99 | -93 | -99 |  |  |  | -99 | -99 | -99 |  |  | -96 | -99 | -99 |  |  | -96 | -99 | -99 | -99 |  | -94 | -99 | -99 | -99 |  | -94 | -99 | -99 | -99 |  | -94 | -99 | -99 | -99 | -99 | -93 | -99 | -99 | -99 | -99 | -93 | -99 | -99 | -99 | -99 | -93 | -99 | -99 | -99 | -99 | -93 | -99 | -99 |  |  | -96 | -99 | -99 |  |  | -96 | -99 | -99 | -99 |  | -94 | -99 | -99 | -99 |  | -94 | -99 | -99 | -99 |  | -94 | -99 | -99 | -99 | -99 | -93 | -99 | -99 | -99 | -99 | -93 | -99 | -99 | -99 | -99 | -93 | -99 | -99 | -99 | -99 | -93 | -99 | -99 |  |  | -96 | -99 | -99 | -99 |  | -94 | -99 | -99 | -99 | -99 | -93 | -99 |  |  |  | -99 | -99 | -99 |  |  | -96 | -99 | -99 |  |  | -96 | -99 | -99 | -99 |  | -94 | -99 | -99 | -99 |  | -94 | -99 | -99 | -99 |  | -94 | -99 | -99 | -99 | -99 | -93 | -99 | -99 | -99 | -99 | -93 | -99 | -99 | -99 | -99 | -93 | -99 | -99 | -99 | -99 | -93 | -99 | -99 |  |  | -96 | -99 | -99 |  |  | -96 | -99 | -99 | -99 |  | -94 | -99 | -99 | -99 |  | -94 | -99 | -99 | -99 |  | -94 | -99 | -99 | -99 | -99 | -93 | -99 | -99 | -99 | -99 | -93 | -99 | -99 | -99 | -99 | -93 | -99 | -99 | -99 | -99 | -93 | -99 | -99 |  |  | -96 | -99 | -99 | -99 |  | -94 | -99 | -99 | -99 | -99 | -93 | 0 |  |  |  | 0 | 0 | 0 |  |  | 0 | 0 | 0 | 0 |  | 0 | 0 | 0 | 0 | 0 | 0 | 0 |  |  |  | 0 | 0 | 0 |  |  | 0 | 0 | 0 |  |  | 0 | 0 | 0 | 0 |  | 0 | 0 | 0 | 0 |  | 0 | 0 | 0 | 0 |  | 0 | 0 | 0 | 0 | 0 | 0 | 0 | 0 | 0 | 0 | 0 | 0 | 0 | 0 | 0 | 0 | 0 | 0 | 0 | 0 | 0 | 0 | 0 |  |  | 0 | 0 | 0 |  |  | 0 | 0 | 0 | 0 |  | 0 | 0 | 0 | 0 |  | 0 | 0 | 0 | 0 |  | 0 | 0 | 0 | 0 | 0 | 0 | 0 | 0 | 0 | 0 | 0 | 0 | 0 | 0 | 0 | 0 | 0 | 0 | 0 | 0 | 0 | 0 | 0 |  |  | 0 | 0 | 0 | 0 |  | 0 | 0 | 0 | 0 | 0 | 0 | 0 |  |  |  | 0 | 0 | 0 |  |  | 0 | 0 | 0 |  |  | 0 | 0 | 0 | 0 |  | 0 | 0 | 0 | 0 |  | 0 | 0 | 0 | 0 |  | 0 | 0 | 0 | 0 | 0 | 0 | 0 | 0 | 0 | 0 | 0 | 0 | 0 | 0 | 0 | 0 | 0 | 0 | 0 | 0 | 0 | 0 | 0 |  |  | 0 | 0 | 0 |  |  | 0 | 0 | 0 | 0 |  | 0 | 0 | 0 | 0 |  | 0 | 0 | 0 | 0 |  | 0 | 0 | 0 | 0 | 0 | 0 | 0 | 0 | 0 | 0 | 0 | 0 | 0 | 0 | 0 | 0 | 0 | 0 | 0 | 0 | 0 | 0 | 0 |  |  | 0 | 0 | 0 | 0 |  | 0 | 0 | 0 | 0 | 0 | 0 | 0 |  |  |  | 0 | 0 | 0 |  |  | 0 | 0 | 0 | 0 |  | 0 | 0 | 0 | 0 | 0 | 0 | 0 |  |  |  | 0 | 0 | 0 |  |  | 0 | 0 | 0 |  |  | 0 | 0 | 0 | 0 |  | 0 | 0 | 0 | 0 |  | 0 | 0 | 0 | 0 |  | 0 | 0 | 0 | 0 | 0 | 0 | 0 | 0 | 0 | 0 | 0 | 0 | 0 | 0 | 0 | 0 | 0 | 0 | 0 | 0 | 0 | 0 | 0 |  |  | 0 | 0 | 0 |  |  | 0 | 0 | 0 | 0 |  | 0 | 0 | 0 | 0 |  | 0 | 0 | 0 | 0 |  | 0 | 0 | 0 | 0 | 0 | 0 | 0 | 0 | 0 | 0 | 0 | 0 | 0 | 0 | 0 | 0 | 0 | 0 | 0 | 0 | 0 | 0 | 0 |  |  | 0 | 0 | 0 | 0 |  | 0 | 0 | 0 | 0 | 0 | 0 | 0 |  |  |  | 0 | 0 | 0 |  |  | 0 | 0 | 0 |  |  | 0 | 0 | 0 | 0 |  | 0 | 0 | 0 | 0 |  | 0 | 0 | 0 | 0 |  | 0 | 0 | 0 | 0 | 0 | 0 | 0 | 0 | 0 | 0 | 0 | 0 | 0 | 0 | 0 | 0 | 0 | 0 | 0 | 0 | 0 | 0 | 0 |  |  | 0 | 0 | 0 |  |  | 0 | 0 | 0 | 0 |  | 0 | 0 | 0 | 0 |  | 0 | 0 | 0 | 0 |  | 0 | 0 | 0 | 0 | 0 | 0 | 0 | 0 | 0 | 0 | 0 | 0 | 0 | 0 | 0 | 0 | 0 | 0 | 0 | 0 | 0 | 0 | 0 |  |  | 0 | 0 | 0 | 0 |  | 0 | 0 | 0 | 0 | 0 | 0 | 0 |  |  |  | 0 | 0 | 0 |  |  | 0 | 0 | 0 | 0 |  | 0 | 0 | 0 | 0 | 0 | 0 | 0 |  |  |  | 0 | 0 | 0 |  |  | 0 | 0 | 0 |  |  | 0 | 0 | 0 | 0 |  | 0 | 0 | 0 | 0 |  | 0 | 0 | 0 | 0 |  | 0 | 0 | 0 | 0 | 0 | 0 | 0 | 0 | 0 | 0 | 0 | 0 | 0 | 0 | 0 | 0 | 0 | 0 | 0 | 0 | 0 | 0 | 0 |  |  | 0 | 0 | 0 |  |  | 0 | 0 | 0 | 0 |  | 0 | 0 | 0 | 0 |  | 0 | 0 | 0 | 0 |  | 0 | 0 | 0 | 0 | 0 | 0 | 0 | 0 | 0 | 0 | 0 | 0 | 0 | 0 | 0 | 0 | 0 | 0 | 0 | 0 | 0 | 0 | 0 |  |  | 0 | 0 | 0 | 0 |  | 0 | 0 | 0 | 0 | 0 | 0 | 0 |  |  |  | 0 | 0 | 0 |  |  | 0 | 0 | 0 |  |  | 0 | 0 | 0 | 0 |  | 0 | 0 | 0 | 0 |  | 0 | 0 | 0 | 0 |  | 0 | 0 | 0 | 0 | 0 | 0 | 0 | 0 | 0 | 0 | 0 | 0 | 0 | 0 | 0 | 0 | 0 | 0 | 0 | 0 | 0 | 0 | 0 |  |  | 0 | 0 | 0 |  |  | 0 | 0 | 0 | 0 |  | 0 | 0 | 0 | 0 |  | 0 | 0 | 0 | 0 |  | 0 | 0 | 0 | 0 | 0 | 0 | 0 | 0 | 0 | 0 | 0 | 0 | 0 | 0 | 0 | 0 | 0 | 0 | 0 | 0 | 0 | 0 | 0 |  |  | 0 | 0 | 0 | 0 |  | 0 | 0 | 0 | 0 | 0 | 0
| 5580 | 116 | -99 |  |  |  | -99 | -99 | -99 |  |  | -96 | -99 | -99 | -99 |  | -94 | -99 | -99 | -99 | -99 | -93 | -99 | -99 |  |  | -96 | -99 | -99 | -99 |  | -94 | -99 | -99 | -99 | -99 | -93 | -99 |  |  |  | -99 | -99 | -99 |  |  | -96 | -99 | -99 |  |  | -96 | -99 | -99 | -99 |  | -94 | -99 | -99 | -99 |  | -94 | -99 | -99 | -99 |  | -94 | -99 | -99 | -99 | -99 | -93 | -99 | -99 | -99 | -99 | -93 | -99 | -99 | -99 | -99 | -93 | -99 | -99 | -99 | -99 | -93 | -99 | -99 |  |  | -96 | -99 | -99 |  |  | -96 | -99 | -99 | -99 |  | -94 | -99 | -99 | -99 |  | -94 | -99 | -99 | -99 |  | -94 | -99 | -99 | -99 | -99 | -93 | -99 | -99 | -99 | -99 | -93 | -99 | -99 | -99 | -99 | -93 | -99 | -99 | -99 | -99 | -93 | -99 | -99 |  |  | -96 | -99 | -99 | -99 |  | -94 | -99 | -99 | -99 | -99 | -93 | -99 |  |  |  | -99 | -99 | -99 |  |  | -96 | -99 | -99 |  |  | -96 | -99 | -99 | -99 |  | -94 | -99 | -99 | -99 |  | -94 | -99 | -99 | -99 |  | -94 | -99 | -99 | -99 | -99 | -93 | -99 | -99 | -99 | -99 | -93 | -99 | -99 | -99 | -99 | -93 | -99 | -99 | -99 | -99 | -93 | -99 | -99 |  |  | -96 | -99 | -99 |  |  | -96 | -99 | -99 | -99 |  | -94 | -99 | -99 | -99 |  | -94 | -99 | -99 | -99 |  | -94 | -99 | -99 | -99 | -99 | -93 | -99 | -99 | -99 | -99 | -93 | -99 | -99 | -99 | -99 | -93 | -99 | -99 | -99 | -99 | -93 | -99 | -99 |  |  | -96 | -99 | -99 | -99 |  | -94 | -99 | -99 | -99 | -99 | -93 | -99 |  |  |  | -99 | -99 | -99 |  |  | -96 | -99 | -99 | -99 |  | -94 | -99 | -99 | -99 | -99 | -93 | -99 |  |  |  | -99 | -99 | -99 |  |  | -96 | -99 | -99 |  |  | -96 | -99 | -99 | -99 |  | -94 | -99 | -99 | -99 |  | -94 | -99 | -99 | -99 |  | -94 | -99 | -99 | -99 | -99 | -93 | -99 | -99 | -99 | -99 | -93 | -99 | -99 | -99 | -99 | -93 | -99 | -99 | -99 | -99 | -93 | -99 | -99 |  |  | -96 | -99 | -99 |  |  | -96 | -99 | -99 | -99 |  | -94 | -99 | -99 | -99 |  | -94 | -99 | -99 | -99 |  | -94 | -99 | -99 | -99 | -99 | -93 | -99 | -99 | -99 | -99 | -93 | -99 | -99 | -99 | -99 | -93 | -99 | -99 | -99 | -99 | -93 | -99 | -99 |  |  | -96 | -99 | -99 | -99 |  | -94 | -99 | -99 | -99 | -99 | -93 | -99 |  |  |  | -99 | -99 | -99 |  |  | -96 | -99 | -99 |  |  | -96 | -99 | -99 | -99 |  | -94 | -99 | -99 | -99 |  | -94 | -99 | -99 | -99 |  | -94 | -99 | -99 | -99 | -99 | -93 | -99 | -99 | -99 | -99 | -93 | -99 | -99 | -99 | -99 | -93 | -99 | -99 | -99 | -99 | -93 | -99 | -99 |  |  | -96 | -99 | -99 |  |  | -96 | -99 | -99 | -99 |  | -94 | -99 | -99 | -99 |  | -94 | -99 | -99 | -99 |  | -94 | -99 | -99 | -99 | -99 | -93 | -99 | -99 | -99 | -99 | -93 | -99 | -99 | -99 | -99 | -93 | -99 | -99 | -99 | -99 | -93 | -99 | -99 |  |  | -96 | -99 | -99 | -99 |  | -94 | -99 | -99 | -99 | -99 | -93 | -99 |  |  |  | -99 | -99 | -99 |  |  | -96 | -99 | -99 | -99 |  | -94 | -99 | -99 | -99 | -99 | -93 | -99 |  |  |  | -99 | -99 | -99 |  |  | -96 | -99 | -99 |  |  | -96 | -99 | -99 | -99 |  | -94 | -99 | -99 | -99 |  | -94 | -99 | -99 | -99 |  | -94 | -99 | -99 | -99 | -99 | -93 | -99 | -99 | -99 | -99 | -93 | -99 | -99 | -99 | -99 | -93 | -99 | -99 | -99 | -99 | -93 | -99 | -99 |  |  | -96 | -99 | -99 |  |  | -96 | -99 | -99 | -99 |  | -94 | -99 | -99 | -99 |  | -94 | -99 | -99 | -99 |  | -94 | -99 | -99 | -99 | -99 | -93 | -99 | -99 | -99 | -99 | -93 | -99 | -99 | -99 | -99 | -93 | -99 | -99 | -99 | -99 | -93 | -99 | -99 |  |  | -96 | -99 | -99 | -99 |  | -94 | -99 | -99 | -99 | -99 | -93 | -99 |  |  |  | -99 | -99 | -99 |  |  | -96 | -99 | -99 |  |  | -96 | -99 | -99 | -99 |  | -94 | -99 | -99 | -99 |  | -94 | -99 | -99 | -99 |  | -94 | -99 | -99 | -99 | -99 | -93 | -99 | -99 | -99 | -99 | -93 | -99 | -99 | -99 | -99 | -93 | -99 | -99 | -99 | -99 | -93 | -99 | -99 |  |  | -96 | -99 | -99 |  |  | -96 | -99 | -99 | -99 |  | -94 | -99 | -99 | -99 |  | -94 | -99 | -99 | -99 |  | -94 | -99 | -99 | -99 | -99 | -93 | -99 | -99 | -99 | -99 | -93 | -99 | -99 | -99 | -99 | -93 | -99 | -99 | -99 | -99 | -93 | -99 | -99 |  |  | -96 | -99 | -99 | -99 |  | -94 | -99 | -99 | -99 | -99 | -93 | 0 |  |  |  | 0 | 0 | 0 |  |  | 0 | 0 | 0 | 0 |  | 0 | 0 | 0 | 0 | 0 | 0 | 0 |  |  |  | 0 | 0 | 0 |  |  | 0 | 0 | 0 |  |  | 0 | 0 | 0 | 0 |  | 0 | 0 | 0 | 0 |  | 0 | 0 | 0 | 0 |  | 0 | 0 | 0 | 0 | 0 | 0 | 0 | 0 | 0 | 0 | 0 | 0 | 0 | 0 | 0 | 0 | 0 | 0 | 0 | 0 | 0 | 0 | 0 |  |  | 0 | 0 | 0 |  |  | 0 | 0 | 0 | 0 |  | 0 | 0 | 0 | 0 |  | 0 | 0 | 0 | 0 |  | 0 | 0 | 0 | 0 | 0 | 0 | 0 | 0 | 0 | 0 | 0 | 0 | 0 | 0 | 0 | 0 | 0 | 0 | 0 | 0 | 0 | 0 | 0 |  |  | 0 | 0 | 0 | 0 |  | 0 | 0 | 0 | 0 | 0 | 0 | 0 |  |  |  | 0 | 0 | 0 |  |  | 0 | 0 | 0 |  |  | 0 | 0 | 0 | 0 |  | 0 | 0 | 0 | 0 |  | 0 | 0 | 0 | 0 |  | 0 | 0 | 0 | 0 | 0 | 0 | 0 | 0 | 0 | 0 | 0 | 0 | 0 | 0 | 0 | 0 | 0 | 0 | 0 | 0 | 0 | 0 | 0 |  |  | 0 | 0 | 0 |  |  | 0 | 0 | 0 | 0 |  | 0 | 0 | 0 | 0 |  | 0 | 0 | 0 | 0 |  | 0 | 0 | 0 | 0 | 0 | 0 | 0 | 0 | 0 | 0 | 0 | 0 | 0 | 0 | 0 | 0 | 0 | 0 | 0 | 0 | 0 | 0 | 0 |  |  | 0 | 0 | 0 | 0 |  | 0 | 0 | 0 | 0 | 0 | 0
| 5600 | 120 | -99 |  |  |  | -99 | -99 | -99 |  |  | -96 | -99 | -99 | -99 |  | -94 | -99 | -99 | -99 | -99 | -93 | -99 | -99 |  |  | -96 | -99 | -99 | -99 |  | -94 | -99 | -99 | -99 | -99 | -93 | -99 |  |  |  | -99 | -99 | -99 |  |  | -96 | -99 | -99 |  |  | -96 | -99 | -99 | -99 |  | -94 | -99 | -99 | -99 |  | -94 | -99 | -99 | -99 |  | -94 | -99 | -99 | -99 | -99 | -93 | -99 | -99 | -99 | -99 | -93 | -99 | -99 | -99 | -99 | -93 | -99 | -99 | -99 | -99 | -93 | -99 | -99 |  |  | -96 | -99 | -99 |  |  | -96 | -99 | -99 | -99 |  | -94 | -99 | -99 | -99 |  | -94 | -99 | -99 | -99 |  | -94 | -99 | -99 | -99 | -99 | -93 | -99 | -99 | -99 | -99 | -93 | -99 | -99 | -99 | -99 | -93 | -99 | -99 | -99 | -99 | -93 | -99 | -99 |  |  | -96 | -99 | -99 | -99 |  | -94 | -99 | -99 | -99 | -99 | -93 | -99 |  |  |  | -99 | -99 | -99 |  |  | -96 | -99 | -99 |  |  | -96 | -99 | -99 | -99 |  | -94 | -99 | -99 | -99 |  | -94 | -99 | -99 | -99 |  | -94 | -99 | -99 | -99 | -99 | -93 | -99 | -99 | -99 | -99 | -93 | -99 | -99 | -99 | -99 | -93 | -99 | -99 | -99 | -99 | -93 | -99 | -99 |  |  | -96 | -99 | -99 |  |  | -96 | -99 | -99 | -99 |  | -94 | -99 | -99 | -99 |  | -94 | -99 | -99 | -99 |  | -94 | -99 | -99 | -99 | -99 | -93 | -99 | -99 | -99 | -99 | -93 | -99 | -99 | -99 | -99 | -93 | -99 | -99 | -99 | -99 | -93 | -99 | -99 |  |  | -96 | -99 | -99 | -99 |  | -94 | -99 | -99 | -99 | -99 | -93 | 0 |  |  |  | 0 | 0 | 0 |  |  | 0 | 0 | 0 | 0 |  | 0 | 0 | 0 | 0 | 0 | 0 | 0 |  |  |  | 0 | 0 | 0 |  |  | 0 | 0 | 0 |  |  | 0 | 0 | 0 | 0 |  | 0 | 0 | 0 | 0 |  | 0 | 0 | 0 | 0 |  | 0 | 0 | 0 | 0 | 0 | 0 | 0 | 0 | 0 | 0 | 0 | 0 | 0 | 0 | 0 | 0 | 0 | 0 | 0 | 0 | 0 | 0 | 0 |  |  | 0 | 0 | 0 |  |  | 0 | 0 | 0 | 0 |  | 0 | 0 | 0 | 0 |  | 0 | 0 | 0 | 0 |  | 0 | 0 | 0 | 0 | 0 | 0 | 0 | 0 | 0 | 0 | 0 | 0 | 0 | 0 | 0 | 0 | 0 | 0 | 0 | 0 | 0 | 0 | 0 |  |  | 0 | 0 | 0 | 0 |  | 0 | 0 | 0 | 0 | 0 | 0 | 0 |  |  |  | 0 | 0 | 0 |  |  | 0 | 0 | 0 |  |  | 0 | 0 | 0 | 0 |  | 0 | 0 | 0 | 0 |  | 0 | 0 | 0 | 0 |  | 0 | 0 | 0 | 0 | 0 | 0 | 0 | 0 | 0 | 0 | 0 | 0 | 0 | 0 | 0 | 0 | 0 | 0 | 0 | 0 | 0 | 0 | 0 |  |  | 0 | 0 | 0 |  |  | 0 | 0 | 0 | 0 |  | 0 | 0 | 0 | 0 |  | 0 | 0 | 0 | 0 |  | 0 | 0 | 0 | 0 | 0 | 0 | 0 | 0 | 0 | 0 | 0 | 0 | 0 | 0 | 0 | 0 | 0 | 0 | 0 | 0 | 0 | 0 | 0 |  |  | 0 | 0 | 0 | 0 |  | 0 | 0 | 0 | 0 | 0 | 0 | 0 |  |  |  | 0 | 0 | 0 |  |  | 0 | 0 | 0 | 0 |  | 0 | 0 | 0 | 0 | 0 | 0 | 0 |  |  |  | 0 | 0 | 0 |  |  | 0 | 0 | 0 |  |  | 0 | 0 | 0 | 0 |  | 0 | 0 | 0 | 0 |  | 0 | 0 | 0 | 0 |  | 0 | 0 | 0 | 0 | 0 | 0 | 0 | 0 | 0 | 0 | 0 | 0 | 0 | 0 | 0 | 0 | 0 | 0 | 0 | 0 | 0 | 0 | 0 |  |  | 0 | 0 | 0 |  |  | 0 | 0 | 0 | 0 |  | 0 | 0 | 0 | 0 |  | 0 | 0 | 0 | 0 |  | 0 | 0 | 0 | 0 | 0 | 0 | 0 | 0 | 0 | 0 | 0 | 0 | 0 | 0 | 0 | 0 | 0 | 0 | 0 | 0 | 0 | 0 | 0 |  |  | 0 | 0 | 0 | 0 |  | 0 | 0 | 0 | 0 | 0 | 0 | 0 |  |  |  | 0 | 0 | 0 |  |  | 0 | 0 | 0 |  |  | 0 | 0 | 0 | 0 |  | 0 | 0 | 0 | 0 |  | 0 | 0 | 0 | 0 |  | 0 | 0 | 0 | 0 | 0 | 0 | 0 | 0 | 0 | 0 | 0 | 0 | 0 | 0 | 0 | 0 | 0 | 0 | 0 | 0 | 0 | 0 | 0 |  |  | 0 | 0 | 0 |  |  | 0 | 0 | 0 | 0 |  | 0 | 0 | 0 | 0 |  | 0 | 0 | 0 | 0 |  | 0 | 0 | 0 | 0 | 0 | 0 | 0 | 0 | 0 | 0 | 0 | 0 | 0 | 0 | 0 | 0 | 0 | 0 | 0 | 0 | 0 | 0 | 0 |  |  | 0 | 0 | 0 | 0 |  | 0 | 0 | 0 | 0 | 0 | 0 | 0 |  |  |  | 0 | 0 | 0 |  |  | 0 | 0 | 0 | 0 |  | 0 | 0 | 0 | 0 | 0 | 0 | 0 |  |  |  | 0 | 0 | 0 |  |  | 0 | 0 | 0 |  |  | 0 | 0 | 0 | 0 |  | 0 | 0 | 0 | 0 |  | 0 | 0 | 0 | 0 |  | 0 | 0 | 0 | 0 | 0 | 0 | 0 | 0 | 0 | 0 | 0 | 0 | 0 | 0 | 0 | 0 | 0 | 0 | 0 | 0 | 0 | 0 | 0 |  |  | 0 | 0 | 0 |  |  | 0 | 0 | 0 | 0 |  | 0 | 0 | 0 | 0 |  | 0 | 0 | 0 | 0 |  | 0 | 0 | 0 | 0 | 0 | 0 | 0 | 0 | 0 | 0 | 0 | 0 | 0 | 0 | 0 | 0 | 0 | 0 | 0 | 0 | 0 | 0 | 0 |  |  | 0 | 0 | 0 | 0 |  | 0 | 0 | 0 | 0 | 0 | 0 | 0 |  |  |  | 0 | 0 | 0 |  |  | 0 | 0 | 0 |  |  | 0 | 0 | 0 | 0 |  | 0 | 0 | 0 | 0 |  | 0 | 0 | 0 | 0 |  | 0 | 0 | 0 | 0 | 0 | 0 | 0 | 0 | 0 | 0 | 0 | 0 | 0 | 0 | 0 | 0 | 0 | 0 | 0 | 0 | 0 | 0 | 0 |  |  | 0 | 0 | 0 |  |  | 0 | 0 | 0 | 0 |  | 0 | 0 | 0 | 0 |  | 0 | 0 | 0 | 0 |  | 0 | 0 | 0 | 0 | 0 | 0 | 0 | 0 | 0 | 0 | 0 | 0 | 0 | 0 | 0 | 0 | 0 | 0 | 0 | 0 | 0 | 0 | 0 |  |  | 0 | 0 | 0 | 0 |  | 0 | 0 | 0 | 0 | 0 | 0
| 5620 | 124 | -99 |  |  |  | -99 | -99 | -99 |  |  | -96 | -99 | -99 | -99 |  | -94 | -99 | -99 | -99 | -99 | -93 | -99 | -99 |  |  | -96 | -99 | -99 | -99 |  | -94 | -99 | -99 | -99 | -99 | -93 | -99 |  |  |  | -99 | -99 | -99 |  |  | -96 | -99 | -99 |  |  | -96 | -99 | -99 | -99 |  | -94 | -99 | -99 | -99 |  | -94 | -99 | -99 | -99 |  | -94 | -99 | -99 | -99 | -99 | -93 | -99 | -99 | -99 | -99 | -93 | -99 | -99 | -99 | -99 | -93 | -99 | -99 | -99 | -99 | -93 | -99 | -99 |  |  | -96 | -99 | -99 |  |  | -96 | -99 | -99 | -99 |  | -94 | -99 | -99 | -99 |  | -94 | -99 | -99 | -99 |  | -94 | -99 | -99 | -99 | -99 | -93 | -99 | -99 | -99 | -99 | -93 | -99 | -99 | -99 | -99 | -93 | -99 | -99 | -99 | -99 | -93 | -99 | -99 |  |  | -96 | -99 | -99 | -99 |  | -94 | -99 | -99 | -99 | -99 | -93 | -99 |  |  |  | -99 | -99 | -99 |  |  | -96 | -99 | -99 |  |  | -96 | -99 | -99 | -99 |  | -94 | -99 | -99 | -99 |  | -94 | -99 | -99 | -99 |  | -94 | -99 | -99 | -99 | -99 | -93 | -99 | -99 | -99 | -99 | -93 | -99 | -99 | -99 | -99 | -93 | -99 | -99 | -99 | -99 | -93 | -99 | -99 |  |  | -96 | -99 | -99 |  |  | -96 | -99 | -99 | -99 |  | -94 | -99 | -99 | -99 |  | -94 | -99 | -99 | -99 |  | -94 | -99 | -99 | -99 | -99 | -93 | -99 | -99 | -99 | -99 | -93 | -99 | -99 | -99 | -99 | -93 | -99 | -99 | -99 | -99 | -93 | -99 | -99 |  |  | -96 | -99 | -99 | -99 |  | -94 | -99 | -99 | -99 | -99 | -93 | -99 |  |  |  | -99 | -99 | -99 |  |  | -96 | -99 | -99 | -99 |  | -94 | -99 | -99 | -99 | -99 | -93 | -99 |  |  |  | -99 | -99 | -99 |  |  | -96 | -99 | -99 |  |  | -96 | -99 | -99 | -99 |  | -94 | -99 | -99 | -99 |  | -94 | -99 | -99 | -99 |  | -94 | -99 | -99 | -99 | -99 | -93 | -99 | -99 | -99 | -99 | -93 | -99 | -99 | -99 | -99 | -93 | -99 | -99 | -99 | -99 | -93 | -99 | -99 |  |  | -96 | -99 | -99 |  |  | -96 | -99 | -99 | -99 |  | -94 | -99 | -99 | -99 |  | -94 | -99 | -99 | -99 |  | -94 | -99 | -99 | -99 | -99 | -93 | -99 | -99 | -99 | -99 | -93 | -99 | -99 | -99 | -99 | -93 | -99 | -99 | -99 | -99 | -93 | -99 | -99 |  |  | -96 | -99 | -99 | -99 |  | -94 | -99 | -99 | -99 | -99 | -93 | -99 |  |  |  | -99 | -99 | -99 |  |  | -96 | -99 | -99 |  |  | -96 | -99 | -99 | -99 |  | -94 | -99 | -99 | -99 |  | -94 | -99 | -99 | -99 |  | -94 | -99 | -99 | -99 | -99 | -93 | -99 | -99 | -99 | -99 | -93 | -99 | -99 | -99 | -99 | -93 | -99 | -99 | -99 | -99 | -93 | -99 | -99 |  |  | -96 | -99 | -99 |  |  | -96 | -99 | -99 | -99 |  | -94 | -99 | -99 | -99 |  | -94 | -99 | -99 | -99 |  | -94 | -99 | -99 | -99 | -99 | -93 | -99 | -99 | -99 | -99 | -93 | -99 | -99 | -99 | -99 | -93 | -99 | -99 | -99 | -99 | -93 | -99 | -99 |  |  | -96 | -99 | -99 | -99 |  | -94 | -99 | -99 | -99 | -99 | -93 | 0 |  |  |  | 0 | 0 | 0 |  |  | 0 | 0 | 0 | 0 |  | 0 | 0 | 0 | 0 | 0 | 0 | 0 |  |  |  | 0 | 0 | 0 |  |  | 0 | 0 | 0 |  |  | 0 | 0 | 0 | 0 |  | 0 | 0 | 0 | 0 |  | 0 | 0 | 0 | 0 |  | 0 | 0 | 0 | 0 | 0 | 0 | 0 | 0 | 0 | 0 | 0 | 0 | 0 | 0 | 0 | 0 | 0 | 0 | 0 | 0 | 0 | 0 | 0 |  |  | 0 | 0 | 0 |  |  | 0 | 0 | 0 | 0 |  | 0 | 0 | 0 | 0 |  | 0 | 0 | 0 | 0 |  | 0 | 0 | 0 | 0 | 0 | 0 | 0 | 0 | 0 | 0 | 0 | 0 | 0 | 0 | 0 | 0 | 0 | 0 | 0 | 0 | 0 | 0 | 0 |  |  | 0 | 0 | 0 | 0 |  | 0 | 0 | 0 | 0 | 0 | 0 | 0 |  |  |  | 0 | 0 | 0 |  |  | 0 | 0 | 0 |  |  | 0 | 0 | 0 | 0 |  | 0 | 0 | 0 | 0 |  | 0 | 0 | 0 | 0 |  | 0 | 0 | 0 | 0 | 0 | 0 | 0 | 0 | 0 | 0 | 0 | 0 | 0 | 0 | 0 | 0 | 0 | 0 | 0 | 0 | 0 | 0 | 0 |  |  | 0 | 0 | 0 |  |  | 0 | 0 | 0 | 0 |  | 0 | 0 | 0 | 0 |  | 0 | 0 | 0 | 0 |  | 0 | 0 | 0 | 0 | 0 | 0 | 0 | 0 | 0 | 0 | 0 | 0 | 0 | 0 | 0 | 0 | 0 | 0 | 0 | 0 | 0 | 0 | 0 |  |  | 0 | 0 | 0 | 0 |  | 0 | 0 | 0 | 0 | 0 | 0 | 0 |  |  |  | 0 | 0 | 0 |  |  | 0 | 0 | 0 | 0 |  | 0 | 0 | 0 | 0 | 0 | 0 | 0 |  |  |  | 0 | 0 | 0 |  |  | 0 | 0 | 0 |  |  | 0 | 0 | 0 | 0 |  | 0 | 0 | 0 | 0 |  | 0 | 0 | 0 | 0 |  | 0 | 0 | 0 | 0 | 0 | 0 | 0 | 0 | 0 | 0 | 0 | 0 | 0 | 0 | 0 | 0 | 0 | 0 | 0 | 0 | 0 | 0 | 0 |  |  | 0 | 0 | 0 |  |  | 0 | 0 | 0 | 0 |  | 0 | 0 | 0 | 0 |  | 0 | 0 | 0 | 0 |  | 0 | 0 | 0 | 0 | 0 | 0 | 0 | 0 | 0 | 0 | 0 | 0 | 0 | 0 | 0 | 0 | 0 | 0 | 0 | 0 | 0 | 0 | 0 |  |  | 0 | 0 | 0 | 0 |  | 0 | 0 | 0 | 0 | 0 | 0 | 0 |  |  |  | 0 | 0 | 0 |  |  | 0 | 0 | 0 |  |  | 0 | 0 | 0 | 0 |  | 0 | 0 | 0 | 0 |  | 0 | 0 | 0 | 0 |  | 0 | 0 | 0 | 0 | 0 | 0 | 0 | 0 | 0 | 0 | 0 | 0 | 0 | 0 | 0 | 0 | 0 | 0 | 0 | 0 | 0 | 0 | 0 |  |  | 0 | 0 | 0 |  |  | 0 | 0 | 0 | 0 |  | 0 | 0 | 0 | 0 |  | 0 | 0 | 0 | 0 |  | 0 | 0 | 0 | 0 | 0 | 0 | 0 | 0 | 0 | 0 | 0 | 0 | 0 | 0 | 0 | 0 | 0 | 0 | 0 | 0 | 0 | 0 | 0 |  |  | 0 | 0 | 0 | 0 |  | 0 | 0 | 0 | 0 | 0 | 0
| 5640 | 128 | -99 |  |  |  | -99 | -99 | -99 |  |  | -96 | -99 | -99 | -99 |  | -94 | -99 | -99 | -99 | -99 | -93 | -99 | -99 |  |  | -96 | -99 | -99 | -99 |  | -94 | -99 | -99 | -99 | -99 | -93 | -99 |  |  |  | -99 | -99 | -99 |  |  | -96 | -99 | -99 |  |  | -96 | -99 | -99 | -99 |  | -94 | -99 | -99 | -99 |  | -94 | -99 | -99 | -99 |  | -94 | -99 | -99 | -99 | -99 | -93 | -99 | -99 | -99 | -99 | -93 | -99 | -99 | -99 | -99 | -93 | -99 | -99 | -99 | -99 | -93 | -99 | -99 |  |  | -96 | -99 | -99 |  |  | -96 | -99 | -99 | -99 |  | -94 | -99 | -99 | -99 |  | -94 | -99 | -99 | -99 |  | -94 | -99 | -99 | -99 | -99 | -93 | -99 | -99 | -99 | -99 | -93 | -99 | -99 | -99 | -99 | -93 | -99 | -99 | -99 | -99 | -93 | -99 | -99 |  |  | -96 | -99 | -99 | -99 |  | -94 | -99 | -99 | -99 | -99 | -93 | -99 |  |  |  | -99 | -99 | -99 |  |  | -96 | -99 | -99 |  |  | -96 | -99 | -99 | -99 |  | -94 | -99 | -99 | -99 |  | -94 | -99 | -99 | -99 |  | -94 | -99 | -99 | -99 | -99 | -93 | -99 | -99 | -99 | -99 | -93 | -99 | -99 | -99 | -99 | -93 | -99 | -99 | -99 | -99 | -93 | -99 | -99 |  |  | -96 | -99 | -99 |  |  | -96 | -99 | -99 | -99 |  | -94 | -99 | -99 | -99 |  | -94 | -99 | -99 | -99 |  | -94 | -99 | -99 | -99 | -99 | -93 | -99 | -99 | -99 | -99 | -93 | -99 | -99 | -99 | -99 | -93 | -99 | -99 | -99 | -99 | -93 | -99 | -99 |  |  | -96 | -99 | -99 | -99 |  | -94 | -99 | -99 | -99 | -99 | -93 | 0 |  |  |  | 0 | 0 | 0 |  |  | 0 | 0 | 0 | 0 |  | 0 | 0 | 0 | 0 | 0 | 0 | 0 |  |  |  | 0 | 0 | 0 |  |  | 0 | 0 | 0 |  |  | 0 | 0 | 0 | 0 |  | 0 | 0 | 0 | 0 |  | 0 | 0 | 0 | 0 |  | 0 | 0 | 0 | 0 | 0 | 0 | 0 | 0 | 0 | 0 | 0 | 0 | 0 | 0 | 0 | 0 | 0 | 0 | 0 | 0 | 0 | 0 | 0 |  |  | 0 | 0 | 0 |  |  | 0 | 0 | 0 | 0 |  | 0 | 0 | 0 | 0 |  | 0 | 0 | 0 | 0 |  | 0 | 0 | 0 | 0 | 0 | 0 | 0 | 0 | 0 | 0 | 0 | 0 | 0 | 0 | 0 | 0 | 0 | 0 | 0 | 0 | 0 | 0 | 0 |  |  | 0 | 0 | 0 | 0 |  | 0 | 0 | 0 | 0 | 0 | 0 | 0 |  |  |  | 0 | 0 | 0 |  |  | 0 | 0 | 0 |  |  | 0 | 0 | 0 | 0 |  | 0 | 0 | 0 | 0 |  | 0 | 0 | 0 | 0 |  | 0 | 0 | 0 | 0 | 0 | 0 | 0 | 0 | 0 | 0 | 0 | 0 | 0 | 0 | 0 | 0 | 0 | 0 | 0 | 0 | 0 | 0 | 0 |  |  | 0 | 0 | 0 |  |  | 0 | 0 | 0 | 0 |  | 0 | 0 | 0 | 0 |  | 0 | 0 | 0 | 0 |  | 0 | 0 | 0 | 0 | 0 | 0 | 0 | 0 | 0 | 0 | 0 | 0 | 0 | 0 | 0 | 0 | 0 | 0 | 0 | 0 | 0 | 0 | 0 |  |  | 0 | 0 | 0 | 0 |  | 0 | 0 | 0 | 0 | 0 | 0 | 0 |  |  |  | 0 | 0 | 0 |  |  | 0 | 0 | 0 | 0 |  | 0 | 0 | 0 | 0 | 0 | 0 | 0 |  |  |  | 0 | 0 | 0 |  |  | 0 | 0 | 0 |  |  | 0 | 0 | 0 | 0 |  | 0 | 0 | 0 | 0 |  | 0 | 0 | 0 | 0 |  | 0 | 0 | 0 | 0 | 0 | 0 | 0 | 0 | 0 | 0 | 0 | 0 | 0 | 0 | 0 | 0 | 0 | 0 | 0 | 0 | 0 | 0 | 0 |  |  | 0 | 0 | 0 |  |  | 0 | 0 | 0 | 0 |  | 0 | 0 | 0 | 0 |  | 0 | 0 | 0 | 0 |  | 0 | 0 | 0 | 0 | 0 | 0 | 0 | 0 | 0 | 0 | 0 | 0 | 0 | 0 | 0 | 0 | 0 | 0 | 0 | 0 | 0 | 0 | 0 |  |  | 0 | 0 | 0 | 0 |  | 0 | 0 | 0 | 0 | 0 | 0 | 0 |  |  |  | 0 | 0 | 0 |  |  | 0 | 0 | 0 |  |  | 0 | 0 | 0 | 0 |  | 0 | 0 | 0 | 0 |  | 0 | 0 | 0 | 0 |  | 0 | 0 | 0 | 0 | 0 | 0 | 0 | 0 | 0 | 0 | 0 | 0 | 0 | 0 | 0 | 0 | 0 | 0 | 0 | 0 | 0 | 0 | 0 |  |  | 0 | 0 | 0 |  |  | 0 | 0 | 0 | 0 |  | 0 | 0 | 0 | 0 |  | 0 | 0 | 0 | 0 |  | 0 | 0 | 0 | 0 | 0 | 0 | 0 | 0 | 0 | 0 | 0 | 0 | 0 | 0 | 0 | 0 | 0 | 0 | 0 | 0 | 0 | 0 | 0 |  |  | 0 | 0 | 0 | 0 |  | 0 | 0 | 0 | 0 | 0 | 0 | 0 |  |  |  | 0 | 0 | 0 |  |  | 0 | 0 | 0 | 0 |  | 0 | 0 | 0 | 0 | 0 | 0 | 0 |  |  |  | 0 | 0 | 0 |  |  | 0 | 0 | 0 |  |  | 0 | 0 | 0 | 0 |  | 0 | 0 | 0 | 0 |  | 0 | 0 | 0 | 0 |  | 0 | 0 | 0 | 0 | 0 | 0 | 0 | 0 | 0 | 0 | 0 | 0 | 0 | 0 | 0 | 0 | 0 | 0 | 0 | 0 | 0 | 0 | 0 |  |  | 0 | 0 | 0 |  |  | 0 | 0 | 0 | 0 |  | 0 | 0 | 0 | 0 |  | 0 | 0 | 0 | 0 |  | 0 | 0 | 0 | 0 | 0 | 0 | 0 | 0 | 0 | 0 | 0 | 0 | 0 | 0 | 0 | 0 | 0 | 0 | 0 | 0 | 0 | 0 | 0 |  |  | 0 | 0 | 0 | 0 |  | 0 | 0 | 0 | 0 | 0 | 0 | 0 |  |  |  | 0 | 0 | 0 |  |  | 0 | 0 | 0 |  |  | 0 | 0 | 0 | 0 |  | 0 | 0 | 0 | 0 |  | 0 | 0 | 0 | 0 |  | 0 | 0 | 0 | 0 | 0 | 0 | 0 | 0 | 0 | 0 | 0 | 0 | 0 | 0 | 0 | 0 | 0 | 0 | 0 | 0 | 0 | 0 | 0 |  |  | 0 | 0 | 0 |  |  | 0 | 0 | 0 | 0 |  | 0 | 0 | 0 | 0 |  | 0 | 0 | 0 | 0 |  | 0 | 0 | 0 | 0 | 0 | 0 | 0 | 0 | 0 | 0 | 0 | 0 | 0 | 0 | 0 | 0 | 0 | 0 | 0 | 0 | 0 | 0 | 0 |  |  | 0 | 0 | 0 | 0 |  | 0 | 0 | 0 | 0 | 0 | 0
| 5660 | 132 | -99 |  |  |  | -99 | -99 | -99 |  |  | -96 | -99 | -99 | -99 |  | -94 | -99 | -99 | -99 | -99 | -93 | -99 | -99 |  |  | -96 | -99 | -99 | -99 |  | -94 | -99 | -99 | -99 | -99 | -93 | -99 |  |  |  | -99 | -99 | -99 |  |  | -96 | -99 | -99 |  |  | -96 | -99 | -99 | -99 |  | -94 | -99 | -99 | -99 |  | -94 | -99 | -99 | -99 |  | -94 | -99 | -99 | -99 | -99 | -93 | -99 | -99 | -99 | -99 | -93 | -99 | -99 | -99 | -99 | -93 | -99 | -99 | -99 | -99 | -93 | -99 | -99 |  |  | -96 | -99 | -99 |  |  | -96 | -99 | -99 | -99 |  | -94 | -99 | -99 | -99 |  | -94 | -99 | -99 | -99 |  | -94 | -99 | -99 | -99 | -99 | -93 | -99 | -99 | -99 | -99 | -93 | -99 | -99 | -99 | -99 | -93 | -99 | -99 | -99 | -99 | -93 | -99 | -99 |  |  | -96 | -99 | -99 | -99 |  | -94 | -99 | -99 | -99 | -99 | -93 | -99 |  |  |  | -99 | -99 | -99 |  |  | -96 | -99 | -99 |  |  | -96 | -99 | -99 | -99 |  | -94 | -99 | -99 | -99 |  | -94 | -99 | -99 | -99 |  | -94 | -99 | -99 | -99 | -99 | -93 | -99 | -99 | -99 | -99 | -93 | -99 | -99 | -99 | -99 | -93 | -99 | -99 | -99 | -99 | -93 | -99 | -99 |  |  | -96 | -99 | -99 |  |  | -96 | -99 | -99 | -99 |  | -94 | -99 | -99 | -99 |  | -94 | -99 | -99 | -99 |  | -94 | -99 | -99 | -99 | -99 | -93 | -99 | -99 | -99 | -99 | -93 | -99 | -99 | -99 | -99 | -93 | -99 | -99 | -99 | -99 | -93 | -99 | -99 |  |  | -96 | -99 | -99 | -99 |  | -94 | -99 | -99 | -99 | -99 | -93 | -99 |  |  |  | -99 | -99 | -99 |  |  | -96 | -99 | -99 | -99 |  | -94 | -99 | -99 | -99 | -99 | -93 | -99 |  |  |  | -99 | -99 | -99 |  |  | -96 | -99 | -99 |  |  | -96 | -99 | -99 | -99 |  | -94 | -99 | -99 | -99 |  | -94 | -99 | -99 | -99 |  | -94 | -99 | -99 | -99 | -99 | -93 | -99 | -99 | -99 | -99 | -93 | -99 | -99 | -99 | -99 | -93 | -99 | -99 | -99 | -99 | -93 | -99 | -99 |  |  | -96 | -99 | -99 |  |  | -96 | -99 | -99 | -99 |  | -94 | -99 | -99 | -99 |  | -94 | -99 | -99 | -99 |  | -94 | -99 | -99 | -99 | -99 | -93 | -99 | -99 | -99 | -99 | -93 | -99 | -99 | -99 | -99 | -93 | -99 | -99 | -99 | -99 | -93 | -99 | -99 |  |  | -96 | -99 | -99 | -99 |  | -94 | -99 | -99 | -99 | -99 | -93 | -99 |  |  |  | -99 | -99 | -99 |  |  | -96 | -99 | -99 |  |  | -96 | -99 | -99 | -99 |  | -94 | -99 | -99 | -99 |  | -94 | -99 | -99 | -99 |  | -94 | -99 | -99 | -99 | -99 | -93 | -99 | -99 | -99 | -99 | -93 | -99 | -99 | -99 | -99 | -93 | -99 | -99 | -99 | -99 | -93 | -99 | -99 |  |  | -96 | -99 | -99 |  |  | -96 | -99 | -99 | -99 |  | -94 | -99 | -99 | -99 |  | -94 | -99 | -99 | -99 |  | -94 | -99 | -99 | -99 | -99 | -93 | -99 | -99 | -99 | -99 | -93 | -99 | -99 | -99 | -99 | -93 | -99 | -99 | -99 | -99 | -93 | -99 | -99 |  |  | -96 | -99 | -99 | -99 |  | -94 | -99 | -99 | -99 | -99 | -93 | -99 |  |  |  | -99 | -99 | -99 |  |  | -96 | -99 | -99 | -99 |  | -94 | -99 | -99 | -99 | -99 | -93 | -99 |  |  |  | -99 | -99 | -99 |  |  | -96 | -99 | -99 |  |  | -96 | -99 | -99 | -99 |  | -94 | -99 | -99 | -99 |  | -94 | -99 | -99 | -99 |  | -94 | -99 | -99 | -99 | -99 | -93 | -99 | -99 | -99 | -99 | -93 | -99 | -99 | -99 | -99 | -93 | -99 | -99 | -99 | -99 | -93 | -99 | -99 |  |  | -96 | -99 | -99 |  |  | -96 | -99 | -99 | -99 |  | -94 | -99 | -99 | -99 |  | -94 | -99 | -99 | -99 |  | -94 | -99 | -99 | -99 | -99 | -93 | -99 | -99 | -99 | -99 | -93 | -99 | -99 | -99 | -99 | -93 | -99 | -99 | -99 | -99 | -93 | -99 | -99 |  |  | -96 | -99 | -99 | -99 |  | -94 | -99 | -99 | -99 | -99 | -93 | -99 |  |  |  | -99 | -99 | -99 |  |  | -96 | -99 | -99 |  |  | -96 | -99 | -99 | -99 |  | -94 | -99 | -99 | -99 |  | -94 | -99 | -99 | -99 |  | -94 | -99 | -99 | -99 | -99 | -93 | -99 | -99 | -99 | -99 | -93 | -99 | -99 | -99 | -99 | -93 | -99 | -99 | -99 | -99 | -93 | -99 | -99 |  |  | -96 | -99 | -99 |  |  | -96 | -99 | -99 | -99 |  | -94 | -99 | -99 | -99 |  | -94 | -99 | -99 | -99 |  | -94 | -99 | -99 | -99 | -99 | -93 | -99 | -99 | -99 | -99 | -93 | -99 | -99 | -99 | -99 | -93 | -99 | -99 | -99 | -99 | -93 | -99 | -99 |  |  | -96 | -99 | -99 | -99 |  | -94 | -99 | -99 | -99 | -99 | -93 | -99 |  |  |  | -99 | -99 | -99 |  |  | -96 | -99 | -99 | -99 |  | -94 | -99 | -99 | -99 | -99 | -93 | -99 |  |  |  | -99 | -99 | -99 |  |  | -96 | -99 | -99 |  |  | -96 | -99 | -99 | -99 |  | -94 | -99 | -99 | -99 |  | -94 | -99 | -99 | -99 |  | -94 | -99 | -99 | -99 | -99 | -93 | -99 | -99 | -99 | -99 | -93 | -99 | -99 | -99 | -99 | -93 | -99 | -99 | -99 | -99 | -93 | -99 | -99 |  |  | -96 | -99 | -99 |  |  | -96 | -99 | -99 | -99 |  | -94 | -99 | -99 | -99 |  | -94 | -99 | -99 | -99 |  | -94 | -99 | -99 | -99 | -99 | -93 | -99 | -99 | -99 | -99 | -93 | -99 | -99 | -99 | -99 | -93 | -99 | -99 | -99 | -99 | -93 | -99 | -99 |  |  | -96 | -99 | -99 | -99 |  | -94 | -99 | -99 | -99 | -99 | -93 | -99 |  |  |  | -99 | -99 | -99 |  |  | -96 | -99 | -99 |  |  | -96 | -99 | -99 | -99 |  | -94 | -99 | -99 | -99 |  | -94 | -99 | -99 | -99 |  | -94 | -99 | -99 | -99 | -99 | -93 | -99 | -99 | -99 | -99 | -93 | -99 | -99 | -99 | -99 | -93 | -99 | -99 | -99 | -99 | -93 | -99 | -99 |  |  | -96 | -99 | -99 |  |  | -96 | -99 | -99 | -99 |  | -94 | -99 | -99 | -99 |  | -94 | -99 | -99 | -99 |  | -94 | -99 | -99 | -99 | -99 | -93 | -99 | -99 | -99 | -99 | -93 | -99 | -99 | -99 | -99 | -93 | -99 | -99 | -99 | -99 | -93 | -99 | -99 |  |  | -96 | -99 | -99 | -99 |  | -94 | -99 | -99 | -99 | -99 | -93
| 5680 | 136 | -99 |  |  |  | -99 | -99 | -99 |  |  | -96 | -99 | -99 | -99 |  | -94 | -99 | -99 | -99 | -99 | -93 | -99 | -99 |  |  | -96 | -99 | -99 | -99 |  | -94 | -99 | -99 | -99 | -99 | -93 | -99 |  |  |  | -99 | -99 | -99 |  |  | -96 | -99 | -99 |  |  | -96 | -99 | -99 | -99 |  | -94 | -99 | -99 | -99 |  | -94 | -99 | -99 | -99 |  | -94 | -99 | -99 | -99 | -99 | -93 | -99 | -99 | -99 | -99 | -93 | -99 | -99 | -99 | -99 | -93 | -99 | -99 | -99 | -99 | -93 | -99 | -99 |  |  | -96 | -99 | -99 |  |  | -96 | -99 | -99 | -99 |  | -94 | -99 | -99 | -99 |  | -94 | -99 | -99 | -99 |  | -94 | -99 | -99 | -99 | -99 | -93 | -99 | -99 | -99 | -99 | -93 | -99 | -99 | -99 | -99 | -93 | -99 | -99 | -99 | -99 | -93 | -99 | -99 |  |  | -96 | -99 | -99 | -99 |  | -94 | -99 | -99 | -99 | -99 | -93 | -99 |  |  |  | -99 | -99 | -99 |  |  | -96 | -99 | -99 |  |  | -96 | -99 | -99 | -99 |  | -94 | -99 | -99 | -99 |  | -94 | -99 | -99 | -99 |  | -94 | -99 | -99 | -99 | -99 | -93 | -99 | -99 | -99 | -99 | -93 | -99 | -99 | -99 | -99 | -93 | -99 | -99 | -99 | -99 | -93 | -99 | -99 |  |  | -96 | -99 | -99 |  |  | -96 | -99 | -99 | -99 |  | -94 | -99 | -99 | -99 |  | -94 | -99 | -99 | -99 |  | -94 | -99 | -99 | -99 | -99 | -93 | -99 | -99 | -99 | -99 | -93 | -99 | -99 | -99 | -99 | -93 | -99 | -99 | -99 | -99 | -93 | -99 | -99 |  |  | -96 | -99 | -99 | -99 |  | -94 | -99 | -99 | -99 | -99 | -93 | 0 |  |  |  | 0 | 0 | 0 |  |  | 0 | 0 | 0 | 0 |  | 0 | 0 | 0 | 0 | 0 | 0 | 0 |  |  |  | 0 | 0 | 0 |  |  | 0 | 0 | 0 |  |  | 0 | 0 | 0 | 0 |  | 0 | 0 | 0 | 0 |  | 0 | 0 | 0 | 0 |  | 0 | 0 | 0 | 0 | 0 | 0 | 0 | 0 | 0 | 0 | 0 | 0 | 0 | 0 | 0 | 0 | 0 | 0 | 0 | 0 | 0 | 0 | 0 |  |  | 0 | 0 | 0 |  |  | 0 | 0 | 0 | 0 |  | 0 | 0 | 0 | 0 |  | 0 | 0 | 0 | 0 |  | 0 | 0 | 0 | 0 | 0 | 0 | 0 | 0 | 0 | 0 | 0 | 0 | 0 | 0 | 0 | 0 | 0 | 0 | 0 | 0 | 0 | 0 | 0 |  |  | 0 | 0 | 0 | 0 |  | 0 | 0 | 0 | 0 | 0 | 0 | 0 |  |  |  | 0 | 0 | 0 |  |  | 0 | 0 | 0 |  |  | 0 | 0 | 0 | 0 |  | 0 | 0 | 0 | 0 |  | 0 | 0 | 0 | 0 |  | 0 | 0 | 0 | 0 | 0 | 0 | 0 | 0 | 0 | 0 | 0 | 0 | 0 | 0 | 0 | 0 | 0 | 0 | 0 | 0 | 0 | 0 | 0 |  |  | 0 | 0 | 0 |  |  | 0 | 0 | 0 | 0 |  | 0 | 0 | 0 | 0 |  | 0 | 0 | 0 | 0 |  | 0 | 0 | 0 | 0 | 0 | 0 | 0 | 0 | 0 | 0 | 0 | 0 | 0 | 0 | 0 | 0 | 0 | 0 | 0 | 0 | 0 | 0 | 0 |  |  | 0 | 0 | 0 | 0 |  | 0 | 0 | 0 | 0 | 0 | 0 | 0 |  |  |  | 0 | 0 | 0 |  |  | 0 | 0 | 0 | 0 |  | 0 | 0 | 0 | 0 | 0 | 0 | 0 |  |  |  | 0 | 0 | 0 |  |  | 0 | 0 | 0 |  |  | 0 | 0 | 0 | 0 |  | 0 | 0 | 0 | 0 |  | 0 | 0 | 0 | 0 |  | 0 | 0 | 0 | 0 | 0 | 0 | 0 | 0 | 0 | 0 | 0 | 0 | 0 | 0 | 0 | 0 | 0 | 0 | 0 | 0 | 0 | 0 | 0 |  |  | 0 | 0 | 0 |  |  | 0 | 0 | 0 | 0 |  | 0 | 0 | 0 | 0 |  | 0 | 0 | 0 | 0 |  | 0 | 0 | 0 | 0 | 0 | 0 | 0 | 0 | 0 | 0 | 0 | 0 | 0 | 0 | 0 | 0 | 0 | 0 | 0 | 0 | 0 | 0 | 0 |  |  | 0 | 0 | 0 | 0 |  | 0 | 0 | 0 | 0 | 0 | 0 | 0 |  |  |  | 0 | 0 | 0 |  |  | 0 | 0 | 0 |  |  | 0 | 0 | 0 | 0 |  | 0 | 0 | 0 | 0 |  | 0 | 0 | 0 | 0 |  | 0 | 0 | 0 | 0 | 0 | 0 | 0 | 0 | 0 | 0 | 0 | 0 | 0 | 0 | 0 | 0 | 0 | 0 | 0 | 0 | 0 | 0 | 0 |  |  | 0 | 0 | 0 |  |  | 0 | 0 | 0 | 0 |  | 0 | 0 | 0 | 0 |  | 0 | 0 | 0 | 0 |  | 0 | 0 | 0 | 0 | 0 | 0 | 0 | 0 | 0 | 0 | 0 | 0 | 0 | 0 | 0 | 0 | 0 | 0 | 0 | 0 | 0 | 0 | 0 |  |  | 0 | 0 | 0 | 0 |  | 0 | 0 | 0 | 0 | 0 | 0 | -99 |  |  |  | -99 | -99 | -99 |  |  | -96 | -99 | -99 | -99 |  | -94 | -99 | -99 | -99 | -99 | -93 | -99 |  |  |  | -99 | -99 | -99 |  |  | -96 | -99 | -99 |  |  | -96 | -99 | -99 | -99 |  | -94 | -99 | -99 | -99 |  | -94 | -99 | -99 | -99 |  | -94 | -99 | -99 | -99 | -99 | -93 | -99 | -99 | -99 | -99 | -93 | -99 | -99 | -99 | -99 | -93 | -99 | -99 | -99 | -99 | -93 | -99 | -99 |  |  | -96 | -99 | -99 |  |  | -96 | -99 | -99 | -99 |  | -94 | -99 | -99 | -99 |  | -94 | -99 | -99 | -99 |  | -94 | -99 | -99 | -99 | -99 | -93 | -99 | -99 | -99 | -99 | -93 | -99 | -99 | -99 | -99 | -93 | -99 | -99 | -99 | -99 | -93 | -99 | -99 |  |  | -96 | -99 | -99 | -99 |  | -94 | -99 | -99 | -99 | -99 | -93 | -99 |  |  |  | -99 | -99 | -99 |  |  | -96 | -99 | -99 |  |  | -96 | -99 | -99 | -99 |  | -94 | -99 | -99 | -99 |  | -94 | -99 | -99 | -99 |  | -94 | -99 | -99 | -99 | -99 | -93 | -99 | -99 | -99 | -99 | -93 | -99 | -99 | -99 | -99 | -93 | -99 | -99 | -99 | -99 | -93 | -99 | -99 |  |  | -96 | -99 | -99 |  |  | -96 | -99 | -99 | -99 |  | -94 | -99 | -99 | -99 |  | -94 | -99 | -99 | -99 |  | -94 | -99 | -99 | -99 | -99 | -93 | -99 | -99 | -99 | -99 | -93 | -99 | -99 | -99 | -99 | -93 | -99 | -99 | -99 | -99 | -93 | -99 | -99 |  |  | -96 | -99 | -99 | -99 |  | -94 | -99 | -99 | -99 | -99 | -93
| 5700 | 140 | -99 |  |  |  | -99 | -99 | -99 |  |  | -96 | -99 | -99 | -99 |  | -94 | -99 | -99 | -99 | -99 | -93 | -99 | -99 |  |  | -96 | -99 | -99 | -99 |  | -94 | -99 | -99 | -99 | -99 | -93 | -99 |  |  |  | -99 | -99 | -99 |  |  | -96 | -99 | -99 |  |  | -96 | -99 | -99 | -99 |  | -94 | -99 | -99 | -99 |  | -94 | -99 | -99 | -99 |  | -94 | -99 | -99 | -99 | -99 | -93 | -99 | -99 | -99 | -99 | -93 | -99 | -99 | -99 | -99 | -93 | -99 | -99 | -99 | -99 | -93 | -99 | -99 |  |  | -96 | -99 | -99 |  |  | -96 | -99 | -99 | -99 |  | -94 | -99 | -99 | -99 |  | -94 | -99 | -99 | -99 |  | -94 | -99 | -99 | -99 | -99 | -93 | -99 | -99 | -99 | -99 | -93 | -99 | -99 | -99 | -99 | -93 | -99 | -99 | -99 | -99 | -93 | -99 | -99 |  |  | -96 | -99 | -99 | -99 |  | -94 | -99 | -99 | -99 | -99 | -93 | -99 |  |  |  | -99 | -99 | -99 |  |  | -96 | -99 | -99 |  |  | -96 | -99 | -99 | -99 |  | -94 | -99 | -99 | -99 |  | -94 | -99 | -99 | -99 |  | -94 | -99 | -99 | -99 | -99 | -93 | -99 | -99 | -99 | -99 | -93 | -99 | -99 | -99 | -99 | -93 | -99 | -99 | -99 | -99 | -93 | -99 | -99 |  |  | -96 | -99 | -99 |  |  | -96 | -99 | -99 | -99 |  | -94 | -99 | -99 | -99 |  | -94 | -99 | -99 | -99 |  | -94 | -99 | -99 | -99 | -99 | -93 | -99 | -99 | -99 | -99 | -93 | -99 | -99 | -99 | -99 | -93 | -99 | -99 | -99 | -99 | -93 | -99 | -99 |  |  | -96 | -99 | -99 | -99 |  | -94 | -99 | -99 | -99 | -99 | -93 | -99 |  |  |  | -99 | -99 | -99 |  |  | -96 | -99 | -99 | -99 |  | -94 | -99 | -99 | -99 | -99 | -93 | -99 |  |  |  | -99 | -99 | -99 |  |  | -96 | -99 | -99 |  |  | -96 | -99 | -99 | -99 |  | -94 | -99 | -99 | -99 |  | -94 | -99 | -99 | -99 |  | -94 | -99 | -99 | -99 | -99 | -93 | -99 | -99 | -99 | -99 | -93 | -99 | -99 | -99 | -99 | -93 | -99 | -99 | -99 | -99 | -93 | -99 | -99 |  |  | -96 | -99 | -99 |  |  | -96 | -99 | -99 | -99 |  | -94 | -99 | -99 | -99 |  | -94 | -99 | -99 | -99 |  | -94 | -99 | -99 | -99 | -99 | -93 | -99 | -99 | -99 | -99 | -93 | -99 | -99 | -99 | -99 | -93 | -99 | -99 | -99 | -99 | -93 | -99 | -99 |  |  | -96 | -99 | -99 | -99 |  | -94 | -99 | -99 | -99 | -99 | -93 | -99 |  |  |  | -99 | -99 | -99 |  |  | -96 | -99 | -99 |  |  | -96 | -99 | -99 | -99 |  | -94 | -99 | -99 | -99 |  | -94 | -99 | -99 | -99 |  | -94 | -99 | -99 | -99 | -99 | -93 | -99 | -99 | -99 | -99 | -93 | -99 | -99 | -99 | -99 | -93 | -99 | -99 | -99 | -99 | -93 | -99 | -99 |  |  | -96 | -99 | -99 |  |  | -96 | -99 | -99 | -99 |  | -94 | -99 | -99 | -99 |  | -94 | -99 | -99 | -99 |  | -94 | -99 | -99 | -99 | -99 | -93 | -99 | -99 | -99 | -99 | -93 | -99 | -99 | -99 | -99 | -93 | -99 | -99 | -99 | -99 | -93 | -99 | -99 |  |  | -96 | -99 | -99 | -99 |  | -94 | -99 | -99 | -99 | -99 | -93 | 0 |  |  |  | 0 | 0 | 0 |  |  | 0 | 0 | 0 | 0 |  | 0 | 0 | 0 | 0 | 0 | 0 | 0 |  |  |  | 0 | 0 | 0 |  |  | 0 | 0 | 0 |  |  | 0 | 0 | 0 | 0 |  | 0 | 0 | 0 | 0 |  | 0 | 0 | 0 | 0 |  | 0 | 0 | 0 | 0 | 0 | 0 | 0 | 0 | 0 | 0 | 0 | 0 | 0 | 0 | 0 | 0 | 0 | 0 | 0 | 0 | 0 | 0 | 0 |  |  | 0 | 0 | 0 |  |  | 0 | 0 | 0 | 0 |  | 0 | 0 | 0 | 0 |  | 0 | 0 | 0 | 0 |  | 0 | 0 | 0 | 0 | 0 | 0 | 0 | 0 | 0 | 0 | 0 | 0 | 0 | 0 | 0 | 0 | 0 | 0 | 0 | 0 | 0 | 0 | 0 |  |  | 0 | 0 | 0 | 0 |  | 0 | 0 | 0 | 0 | 0 | 0 | 0 |  |  |  | 0 | 0 | 0 |  |  | 0 | 0 | 0 |  |  | 0 | 0 | 0 | 0 |  | 0 | 0 | 0 | 0 |  | 0 | 0 | 0 | 0 |  | 0 | 0 | 0 | 0 | 0 | 0 | 0 | 0 | 0 | 0 | 0 | 0 | 0 | 0 | 0 | 0 | 0 | 0 | 0 | 0 | 0 | 0 | 0 |  |  | 0 | 0 | 0 |  |  | 0 | 0 | 0 | 0 |  | 0 | 0 | 0 | 0 |  | 0 | 0 | 0 | 0 |  | 0 | 0 | 0 | 0 | 0 | 0 | 0 | 0 | 0 | 0 | 0 | 0 | 0 | 0 | 0 | 0 | 0 | 0 | 0 | 0 | 0 | 0 | 0 |  |  | 0 | 0 | 0 | 0 |  | 0 | 0 | 0 | 0 | 0 | 0 | -99 |  |  |  | -99 | -99 | -99 |  |  | -96 | -99 | -99 | -99 |  | -94 | -99 | -99 | -99 | -99 | -93 | -99 |  |  |  | -99 | -99 | -99 |  |  | -96 | -99 | -99 |  |  | -96 | -99 | -99 | -99 |  | -94 | -99 | -99 | -99 |  | -94 | -99 | -99 | -99 |  | -94 | -99 | -99 | -99 | -99 | -93 | -99 | -99 | -99 | -99 | -93 | -99 | -99 | -99 | -99 | -93 | -99 | -99 | -99 | -99 | -93 | -99 | -99 |  |  | -96 | -99 | -99 |  |  | -96 | -99 | -99 | -99 |  | -94 | -99 | -99 | -99 |  | -94 | -99 | -99 | -99 |  | -94 | -99 | -99 | -99 | -99 | -93 | -99 | -99 | -99 | -99 | -93 | -99 | -99 | -99 | -99 | -93 | -99 | -99 | -99 | -99 | -93 | -99 | -99 |  |  | -96 | -99 | -99 | -99 |  | -94 | -99 | -99 | -99 | -99 | -93 | -99 |  |  |  | -99 | -99 | -99 |  |  | -96 | -99 | -99 |  |  | -96 | -99 | -99 | -99 |  | -94 | -99 | -99 | -99 |  | -94 | -99 | -99 | -99 |  | -94 | -99 | -99 | -99 | -99 | -93 | -99 | -99 | -99 | -99 | -93 | -99 | -99 | -99 | -99 | -93 | -99 | -99 | -99 | -99 | -93 | -99 | -99 |  |  | -96 | -99 | -99 |  |  | -96 | -99 | -99 | -99 |  | -94 | -99 | -99 | -99 |  | -94 | -99 | -99 | -99 |  | -94 | -99 | -99 | -99 | -99 | -93 | -99 | -99 | -99 | -99 | -93 | -99 | -99 | -99 | -99 | -93 | -99 | -99 | -99 | -99 | -93 | -99 | -99 |  |  | -96 | -99 | -99 | -99 |  | -94 | -99 | -99 | -99 | -99 | -93
| 5720 | 144 | -99 |  |  |  | -99 | -99 | -99 |  |  | -96 | -99 | -99 | -99 |  | -94 | -99 | -99 | -99 | -99 | -93 | -99 | -99 |  |  | -96 | -99 | -99 | -99 |  | -94 | -99 | -99 | -99 | -99 | -93 | -99 |  |  |  | -99 | -99 | -99 |  |  | -96 | -99 | -99 |  |  | -96 | -99 | -99 | -99 |  | -94 | -99 | -99 | -99 |  | -94 | -99 | -99 | -99 |  | -94 | -99 | -99 | -99 | -99 | -93 | -99 | -99 | -99 | -99 | -93 | -99 | -99 | -99 | -99 | -93 | -99 | -99 | -99 | -99 | -93 | -99 | -99 |  |  | -96 | -99 | -99 |  |  | -96 | -99 | -99 | -99 |  | -94 | -99 | -99 | -99 |  | -94 | -99 | -99 | -99 |  | -94 | -99 | -99 | -99 | -99 | -93 | -99 | -99 | -99 | -99 | -93 | -99 | -99 | -99 | -99 | -93 | -99 | -99 | -99 | -99 | -93 | -99 | -99 |  |  | -96 | -99 | -99 | -99 |  | -94 | -99 | -99 | -99 | -99 | -93 | -99 |  |  |  | -99 | -99 | -99 |  |  | -96 | -99 | -99 |  |  | -96 | -99 | -99 | -99 |  | -94 | -99 | -99 | -99 |  | -94 | -99 | -99 | -99 |  | -94 | -99 | -99 | -99 | -99 | -93 | -99 | -99 | -99 | -99 | -93 | -99 | -99 | -99 | -99 | -93 | -99 | -99 | -99 | -99 | -93 | -99 | -99 |  |  | -96 | -99 | -99 |  |  | -96 | -99 | -99 | -99 |  | -94 | -99 | -99 | -99 |  | -94 | -99 | -99 | -99 |  | -94 | -99 | -99 | -99 | -99 | -93 | -99 | -99 | -99 | -99 | -93 | -99 | -99 | -99 | -99 | -93 | -99 | -99 | -99 | -99 | -93 | -99 | -99 |  |  | -96 | -99 | -99 | -99 |  | -94 | -99 | -99 | -99 | -99 | -93 | 0 |  |  |  | 0 | 0 | 0 |  |  | 0 | 0 | 0 | 0 |  | 0 | 0 | 0 | 0 | 0 | 0 | 0 |  |  |  | 0 | 0 | 0 |  |  | 0 | 0 | 0 |  |  | 0 | 0 | 0 | 0 |  | 0 | 0 | 0 | 0 |  | 0 | 0 | 0 | 0 |  | 0 | 0 | 0 | 0 | 0 | 0 | 0 | 0 | 0 | 0 | 0 | 0 | 0 | 0 | 0 | 0 | 0 | 0 | 0 | 0 | 0 | 0 | 0 |  |  | 0 | 0 | 0 |  |  | 0 | 0 | 0 | 0 |  | 0 | 0 | 0 | 0 |  | 0 | 0 | 0 | 0 |  | 0 | 0 | 0 | 0 | 0 | 0 | 0 | 0 | 0 | 0 | 0 | 0 | 0 | 0 | 0 | 0 | 0 | 0 | 0 | 0 | 0 | 0 | 0 |  |  | 0 | 0 | 0 | 0 |  | 0 | 0 | 0 | 0 | 0 | 0 | 0 |  |  |  | 0 | 0 | 0 |  |  | 0 | 0 | 0 |  |  | 0 | 0 | 0 | 0 |  | 0 | 0 | 0 | 0 |  | 0 | 0 | 0 | 0 |  | 0 | 0 | 0 | 0 | 0 | 0 | 0 | 0 | 0 | 0 | 0 | 0 | 0 | 0 | 0 | 0 | 0 | 0 | 0 | 0 | 0 | 0 | 0 |  |  | 0 | 0 | 0 |  |  | 0 | 0 | 0 | 0 |  | 0 | 0 | 0 | 0 |  | 0 | 0 | 0 | 0 |  | 0 | 0 | 0 | 0 | 0 | 0 | 0 | 0 | 0 | 0 | 0 | 0 | 0 | 0 | 0 | 0 | 0 | 0 | 0 | 0 | 0 | 0 | 0 |  |  | 0 | 0 | 0 | 0 |  | 0 | 0 | 0 | 0 | 0 | 0 | 0 |  |  |  | 0 | 0 | 0 |  |  | 0 | 0 | 0 | 0 |  | 0 | 0 | 0 | 0 | 0 | 0 | 0 |  |  |  | 0 | 0 | 0 |  |  | 0 | 0 | 0 |  |  | 0 | 0 | 0 | 0 |  | 0 | 0 | 0 | 0 |  | 0 | 0 | 0 | 0 |  | 0 | 0 | 0 | 0 | 0 | 0 | 0 | 0 | 0 | 0 | 0 | 0 | 0 | 0 | 0 | 0 | 0 | 0 | 0 | 0 | 0 | 0 | 0 |  |  | 0 | 0 | 0 |  |  | 0 | 0 | 0 | 0 |  | 0 | 0 | 0 | 0 |  | 0 | 0 | 0 | 0 |  | 0 | 0 | 0 | 0 | 0 | 0 | 0 | 0 | 0 | 0 | 0 | 0 | 0 | 0 | 0 | 0 | 0 | 0 | 0 | 0 | 0 | 0 | 0 |  |  | 0 | 0 | 0 | 0 |  | 0 | 0 | 0 | 0 | 0 | 0 | 0 |  |  |  | 0 | 0 | 0 |  |  | 0 | 0 | 0 |  |  | 0 | 0 | 0 | 0 |  | 0 | 0 | 0 | 0 |  | 0 | 0 | 0 | 0 |  | 0 | 0 | 0 | 0 | 0 | 0 | 0 | 0 | 0 | 0 | 0 | 0 | 0 | 0 | 0 | 0 | 0 | 0 | 0 | 0 | 0 | 0 | 0 |  |  | 0 | 0 | 0 |  |  | 0 | 0 | 0 | 0 |  | 0 | 0 | 0 | 0 |  | 0 | 0 | 0 | 0 |  | 0 | 0 | 0 | 0 | 0 | 0 | 0 | 0 | 0 | 0 | 0 | 0 | 0 | 0 | 0 | 0 | 0 | 0 | 0 | 0 | 0 | 0 | 0 |  |  | 0 | 0 | 0 | 0 |  | 0 | 0 | 0 | 0 | 0 | 0 | -99 |  |  |  | -99 | -99 | -99 |  |  | -96 | -99 | -99 | -99 |  | -94 | -99 | -99 | -99 | -99 | -93 | -99 |  |  |  | -99 | -99 | -99 |  |  | -96 | -99 | -99 |  |  | -96 | -99 | -99 | -99 |  | -94 | -99 | -99 | -99 |  | -94 | -99 | -99 | -99 |  | -94 | -99 | -99 | -99 | -99 | -93 | -99 | -99 | -99 | -99 | -93 | -99 | -99 | -99 | -99 | -93 | -99 | -99 | -99 | -99 | -93 | -99 | -99 |  |  | -96 | -99 | -99 |  |  | -96 | -99 | -99 | -99 |  | -94 | -99 | -99 | -99 |  | -94 | -99 | -99 | -99 |  | -94 | -99 | -99 | -99 | -99 | -93 | -99 | -99 | -99 | -99 | -93 | -99 | -99 | -99 | -99 | -93 | -99 | -99 | -99 | -99 | -93 | -99 | -99 |  |  | -96 | -99 | -99 | -99 |  | -94 | -99 | -99 | -99 | -99 | -93 | -99 |  |  |  | -99 | -99 | -99 |  |  | -96 | -99 | -99 |  |  | -96 | -99 | -99 | -99 |  | -94 | -99 | -99 | -99 |  | -94 | -99 | -99 | -99 |  | -94 | -99 | -99 | -99 | -99 | -93 | -99 | -99 | -99 | -99 | -93 | -99 | -99 | -99 | -99 | -93 | -99 | -99 | -99 | -99 | -93 | -99 | -99 |  |  | -96 | -99 | -99 |  |  | -96 | -99 | -99 | -99 |  | -94 | -99 | -99 | -99 |  | -94 | -99 | -99 | -99 |  | -94 | -99 | -99 | -99 | -99 | -93 | -99 | -99 | -99 | -99 | -93 | -99 | -99 | -99 | -99 | -93 | -99 | -99 | -99 | -99 | -93 | -99 | -99 |  |  | -96 | -99 | -99 | -99 |  | -94 | -99 | -99 | -99 | -99 | -93
UNII-3 | 5745 | 149 | 17 |  |  |  | 17 | 15 | 15 |  |  | 18 | 13 | 13 | 13 |  | 18 | 12 | 12 | 12 | 12 | 18 | 12 | 12 |  |  | 15 | 8 | 8 | 8 |  | 13 | 6 | 6 | 6 | 6 | 12 | 17 |  |  |  | 17 | 15 | 15 |  |  | 18 | 15 | 15 |  |  | 18 | 13 | 13 | 13 |  | 18 | 13 | 13 | 13 |  | 18 | 13 | 13 | 13 |  | 18 | 12 | 12 | 12 | 12 | 18 | 12 | 12 | 12 | 12 | 18 | 12 | 12 | 12 | 12 | 18 | 12 | 12 | 12 | 12 | 18 | 12 | 12 |  |  | 15 | 15 | 15 |  |  | 18 | 8 | 8 | 8 |  | 13 | 11 | 11 | 11 |  | 16 | 13 | 13 | 13 |  | 18 | 6 | 6 | 6 | 6 | 12 | 9 | 9 | 9 | 9 | 15 | 11 | 11 | 11 | 11 | 17 | 12 | 12 | 12 | 12 | 18 | 15 | 15 |  |  | 18 | 11 | 11 | 11 |  | 16 | 9 | 9 | 9 | 9 | 15 | 17 |  |  |  | 17 | 15 | 15 |  |  | 18 | 15 | 15 |  |  | 18 | 13 | 13 | 13 |  | 18 | 13 | 13 | 13 |  | 18 | 13 | 13 | 13 |  | 18 | 12 | 12 | 12 | 12 | 18 | 12 | 12 | 12 | 12 | 18 | 12 | 12 | 12 | 12 | 18 | 12 | 12 | 12 | 12 | 18 | 12 | 12 |  |  | 15 | 15 | 15 |  |  | 18 | 8 | 8 | 8 |  | 13 | 11 | 11 | 11 |  | 16 | 13 | 13 | 13 |  | 18 | 6 | 6 | 6 | 6 | 12 | 9 | 9 | 9 | 9 | 15 | 11 | 11 | 11 | 11 | 17 | 12 | 12 | 12 | 12 | 18 | 15 | 15 |  |  | 18 | 11 | 11 | 11 |  | 16 | 9 | 9 | 9 | 9 | 15 | 17 |  |  |  | 17 | 15 | 15 |  |  | 18 | 13 | 13 | 13 |  | 18 | 12 | 12 | 12 | 12 | 18 | 17 |  |  |  | 17 | 15 | 15 |  |  | 18 | 15 | 15 |  |  | 18 | 13 | 13 | 13 |  | 18 | 13 | 13 | 13 |  | 18 | 13 | 13 | 13 |  | 18 | 12 | 12 | 12 | 12 | 18 | 12 | 12 | 12 | 12 | 18 | 12 | 12 | 12 | 12 | 18 | 12 | 12 | 12 | 12 | 18 | 12 | 12 |  |  | 15 | 15 | 15 |  |  | 18 | 8 | 8 | 8 |  | 13 | 11 | 11 | 11 |  | 16 | 13 | 13 | 13 |  | 18 | 6 | 6 | 6 | 6 | 12 | 9 | 9 | 9 | 9 | 15 | 11 | 11 | 11 | 11 | 17 | 12 | 12 | 12 | 12 | 18 | 15 | 15 |  |  | 18 | 11 | 11 | 11 |  | 16 | 9 | 9 | 9 | 9 | 15 | 17 |  |  |  | 17 | 15 | 15 |  |  | 18 | 15 | 15 |  |  | 18 | 13 | 13 | 13 |  | 18 | 13 | 13 | 13 |  | 18 | 13 | 13 | 13 |  | 18 | 12 | 12 | 12 | 12 | 18 | 12 | 12 | 12 | 12 | 18 | 12 | 12 | 12 | 12 | 18 | 12 | 12 | 12 | 12 | 18 | 12 | 12 |  |  | 15 | 15 | 15 |  |  | 18 | 8 | 8 | 8 |  | 13 | 11 | 11 | 11 |  | 16 | 13 | 13 | 13 |  | 18 | 6 | 6 | 6 | 6 | 12 | 9 | 9 | 9 | 9 | 15 | 11 | 11 | 11 | 11 | 17 | 12 | 12 | 12 | 12 | 18 | 15 | 15 |  |  | 18 | 11 | 11 | 11 |  | 16 | 9 | 9 | 9 | 9 | 15 | 17 |  |  |  | 17 | 15 | 15 |  |  | 18 | 13 | 13 | 13 |  | 18 | 12 | 12 | 12 | 12 | 18 | 17 |  |  |  | 17 | 15 | 15 |  |  | 18 | 15 | 15 |  |  | 18 | 13 | 13 | 13 |  | 18 | 13 | 13 | 13 |  | 18 | 13 | 13 | 13 |  | 18 | 12 | 12 | 12 | 12 | 18 | 12 | 12 | 12 | 12 | 18 | 12 | 12 | 12 | 12 | 18 | 12 | 12 | 12 | 12 | 18 | 12 | 12 |  |  | 15 | 15 | 15 |  |  | 18 | 8 | 8 | 8 |  | 13 | 11 | 11 | 11 |  | 16 | 13 | 13 | 13 |  | 18 | 6 | 6 | 6 | 6 | 12 | 9 | 9 | 9 | 9 | 15 | 11 | 11 | 11 | 11 | 17 | 12 | 12 | 12 | 12 | 18 | 15 | 15 |  |  | 18 | 11 | 11 | 11 |  | 16 | 9 | 9 | 9 | 9 | 15 | 17 |  |  |  | 17 | 15 | 15 |  |  | 18 | 15 | 15 |  |  | 18 | 13 | 13 | 13 |  | 18 | 13 | 13 | 13 |  | 18 | 13 | 13 | 13 |  | 18 | 12 | 12 | 12 | 12 | 18 | 12 | 12 | 12 | 12 | 18 | 12 | 12 | 12 | 12 | 18 | 12 | 12 | 12 | 12 | 18 | 12 | 12 |  |  | 15 | 15 | 15 |  |  | 18 | 8 | 8 | 8 |  | 13 | 11 | 11 | 11 |  | 16 | 13 | 13 | 13 |  | 18 | 6 | 6 | 6 | 6 | 12 | 9 | 9 | 9 | 9 | 15 | 11 | 11 | 11 | 11 | 17 | 12 | 12 | 12 | 12 | 18 | 15 | 15 |  |  | 18 | 11 | 11 | 11 |  | 16 | 9 | 9 | 9 | 9 | 15 | -99 |  |  |  | -99 | -99 | -99 |  |  | -96 | -99 | -99 | -99 |  | -94 | -99 | -99 | -99 | -99 | -93 | -99 |  |  |  | -99 | -99 | -99 |  |  | -96 | -99 | -99 |  |  | -96 | -99 | -99 | -99 |  | -94 | -99 | -99 | -99 |  | -94 | -99 | -99 | -99 |  | -94 | -99 | -99 | -99 | -99 | -93 | -99 | -99 | -99 | -99 | -93 | -99 | -99 | -99 | -99 | -93 | -99 | -99 | -99 | -99 | -93 | -99 | -99 |  |  | -96 | -99 | -99 |  |  | -96 | -99 | -99 | -99 |  | -94 | -99 | -99 | -99 |  | -94 | -99 | -99 | -99 |  | -94 | -99 | -99 | -99 | -99 | -93 | -99 | -99 | -99 | -99 | -93 | -99 | -99 | -99 | -99 | -93 | -99 | -99 | -99 | -99 | -93 | -99 | -99 |  |  | -96 | -99 | -99 | -99 |  | -94 | -99 | -99 | -99 | -99 | -93 | -99 |  |  |  | -99 | -99 | -99 |  |  | -96 | -99 | -99 |  |  | -96 | -99 | -99 | -99 |  | -94 | -99 | -99 | -99 |  | -94 | -99 | -99 | -99 |  | -94 | -99 | -99 | -99 | -99 | -93 | -99 | -99 | -99 | -99 | -93 | -99 | -99 | -99 | -99 | -93 | -99 | -99 | -99 | -99 | -93 | -99 | -99 |  |  | -96 | -99 | -99 |  |  | -96 | -99 | -99 | -99 |  | -94 | -99 | -99 | -99 |  | -94 | -99 | -99 | -99 |  | -94 | -99 | -99 | -99 | -99 | -93 | -99 | -99 | -99 | -99 | -93 | -99 | -99 | -99 | -99 | -93 | -99 | -99 | -99 | -99 | -93 | -99 | -99 |  |  | -96 | -99 | -99 | -99 |  | -94 | -99 | -99 | -99 | -99 | -93
| 5765 | 153 | 17 |  |  |  | 17 | 15 | 15 |  |  | 18 | 13 | 13 | 13 |  | 18 | 12 | 12 | 12 | 12 | 18 | 12 | 12 |  |  | 15 | 8 | 8 | 8 |  | 13 | 6 | 6 | 6 | 6 | 12 | 17 |  |  |  | 17 | 15 | 15 |  |  | 18 | 15 | 15 |  |  | 18 | 13 | 13 | 13 |  | 18 | 13 | 13 | 13 |  | 18 | 13 | 13 | 13 |  | 18 | 12 | 12 | 12 | 12 | 18 | 12 | 12 | 12 | 12 | 18 | 12 | 12 | 12 | 12 | 18 | 12 | 12 | 12 | 12 | 18 | 12 | 12 |  |  | 15 | 15 | 15 |  |  | 18 | 8 | 8 | 8 |  | 13 | 11 | 11 | 11 |  | 16 | 13 | 13 | 13 |  | 18 | 6 | 6 | 6 | 6 | 12 | 9 | 9 | 9 | 9 | 15 | 11 | 11 | 11 | 11 | 17 | 12 | 12 | 12 | 12 | 18 | 15 | 15 |  |  | 18 | 11 | 11 | 11 |  | 16 | 9 | 9 | 9 | 9 | 15 | 17 |  |  |  | 17 | 15 | 15 |  |  | 18 | 15 | 15 |  |  | 18 | 13 | 13 | 13 |  | 18 | 13 | 13 | 13 |  | 18 | 13 | 13 | 13 |  | 18 | 12 | 12 | 12 | 12 | 18 | 12 | 12 | 12 | 12 | 18 | 12 | 12 | 12 | 12 | 18 | 12 | 12 | 12 | 12 | 18 | 12 | 12 |  |  | 15 | 15 | 15 |  |  | 18 | 8 | 8 | 8 |  | 13 | 11 | 11 | 11 |  | 16 | 13 | 13 | 13 |  | 18 | 6 | 6 | 6 | 6 | 12 | 9 | 9 | 9 | 9 | 15 | 11 | 11 | 11 | 11 | 17 | 12 | 12 | 12 | 12 | 18 | 15 | 15 |  |  | 18 | 11 | 11 | 11 |  | 16 | 9 | 9 | 9 | 9 | 15 | 0 |  |  |  | 0 | 0 | 0 |  |  | 0 | 0 | 0 | 0 |  | 0 | 0 | 0 | 0 | 0 | 0 | 0 |  |  |  | 0 | 0 | 0 |  |  | 0 | 0 | 0 |  |  | 0 | 0 | 0 | 0 |  | 0 | 0 | 0 | 0 |  | 0 | 0 | 0 | 0 |  | 0 | 0 | 0 | 0 | 0 | 0 | 0 | 0 | 0 | 0 | 0 | 0 | 0 | 0 | 0 | 0 | 0 | 0 | 0 | 0 | 0 | 0 | 0 |  |  | 0 | 0 | 0 |  |  | 0 | 0 | 0 | 0 |  | 0 | 0 | 0 | 0 |  | 0 | 0 | 0 | 0 |  | 0 | 0 | 0 | 0 | 0 | 0 | 0 | 0 | 0 | 0 | 0 | 0 | 0 | 0 | 0 | 0 | 0 | 0 | 0 | 0 | 0 | 0 | 0 |  |  | 0 | 0 | 0 | 0 |  | 0 | 0 | 0 | 0 | 0 | 0 | 0 |  |  |  | 0 | 0 | 0 |  |  | 0 | 0 | 0 |  |  | 0 | 0 | 0 | 0 |  | 0 | 0 | 0 | 0 |  | 0 | 0 | 0 | 0 |  | 0 | 0 | 0 | 0 | 0 | 0 | 0 | 0 | 0 | 0 | 0 | 0 | 0 | 0 | 0 | 0 | 0 | 0 | 0 | 0 | 0 | 0 | 0 |  |  | 0 | 0 | 0 |  |  | 0 | 0 | 0 | 0 |  | 0 | 0 | 0 | 0 |  | 0 | 0 | 0 | 0 |  | 0 | 0 | 0 | 0 | 0 | 0 | 0 | 0 | 0 | 0 | 0 | 0 | 0 | 0 | 0 | 0 | 0 | 0 | 0 | 0 | 0 | 0 | 0 |  |  | 0 | 0 | 0 | 0 |  | 0 | 0 | 0 | 0 | 0 | 0 | 0 |  |  |  | 0 | 0 | 0 |  |  | 0 | 0 | 0 | 0 |  | 0 | 0 | 0 | 0 | 0 | 0 | 0 |  |  |  | 0 | 0 | 0 |  |  | 0 | 0 | 0 |  |  | 0 | 0 | 0 | 0 |  | 0 | 0 | 0 | 0 |  | 0 | 0 | 0 | 0 |  | 0 | 0 | 0 | 0 | 0 | 0 | 0 | 0 | 0 | 0 | 0 | 0 | 0 | 0 | 0 | 0 | 0 | 0 | 0 | 0 | 0 | 0 | 0 |  |  | 0 | 0 | 0 |  |  | 0 | 0 | 0 | 0 |  | 0 | 0 | 0 | 0 |  | 0 | 0 | 0 | 0 |  | 0 | 0 | 0 | 0 | 0 | 0 | 0 | 0 | 0 | 0 | 0 | 0 | 0 | 0 | 0 | 0 | 0 | 0 | 0 | 0 | 0 | 0 | 0 |  |  | 0 | 0 | 0 | 0 |  | 0 | 0 | 0 | 0 | 0 | 0 | 0 |  |  |  | 0 | 0 | 0 |  |  | 0 | 0 | 0 |  |  | 0 | 0 | 0 | 0 |  | 0 | 0 | 0 | 0 |  | 0 | 0 | 0 | 0 |  | 0 | 0 | 0 | 0 | 0 | 0 | 0 | 0 | 0 | 0 | 0 | 0 | 0 | 0 | 0 | 0 | 0 | 0 | 0 | 0 | 0 | 0 | 0 |  |  | 0 | 0 | 0 |  |  | 0 | 0 | 0 | 0 |  | 0 | 0 | 0 | 0 |  | 0 | 0 | 0 | 0 |  | 0 | 0 | 0 | 0 | 0 | 0 | 0 | 0 | 0 | 0 | 0 | 0 | 0 | 0 | 0 | 0 | 0 | 0 | 0 | 0 | 0 | 0 | 0 |  |  | 0 | 0 | 0 | 0 |  | 0 | 0 | 0 | 0 | 0 | 0 | -99 |  |  |  | -99 | -99 | -99 |  |  | -96 | -99 | -99 | -99 |  | -94 | -99 | -99 | -99 | -99 | -93 | -99 |  |  |  | -99 | -99 | -99 |  |  | -96 | -99 | -99 |  |  | -96 | -99 | -99 | -99 |  | -94 | -99 | -99 | -99 |  | -94 | -99 | -99 | -99 |  | -94 | -99 | -99 | -99 | -99 | -93 | -99 | -99 | -99 | -99 | -93 | -99 | -99 | -99 | -99 | -93 | -99 | -99 | -99 | -99 | -93 | -99 | -99 |  |  | -96 | -99 | -99 |  |  | -96 | -99 | -99 | -99 |  | -94 | -99 | -99 | -99 |  | -94 | -99 | -99 | -99 |  | -94 | -99 | -99 | -99 | -99 | -93 | -99 | -99 | -99 | -99 | -93 | -99 | -99 | -99 | -99 | -93 | -99 | -99 | -99 | -99 | -93 | -99 | -99 |  |  | -96 | -99 | -99 | -99 |  | -94 | -99 | -99 | -99 | -99 | -93 | -99 |  |  |  | -99 | -99 | -99 |  |  | -96 | -99 | -99 |  |  | -96 | -99 | -99 | -99 |  | -94 | -99 | -99 | -99 |  | -94 | -99 | -99 | -99 |  | -94 | -99 | -99 | -99 | -99 | -93 | -99 | -99 | -99 | -99 | -93 | -99 | -99 | -99 | -99 | -93 | -99 | -99 | -99 | -99 | -93 | -99 | -99 |  |  | -96 | -99 | -99 |  |  | -96 | -99 | -99 | -99 |  | -94 | -99 | -99 | -99 |  | -94 | -99 | -99 | -99 |  | -94 | -99 | -99 | -99 | -99 | -93 | -99 | -99 | -99 | -99 | -93 | -99 | -99 | -99 | -99 | -93 | -99 | -99 | -99 | -99 | -93 | -99 | -99 |  |  | -96 | -99 | -99 | -99 |  | -94 | -99 | -99 | -99 | -99 | -93
| 5785 | 157 | 17 |  |  |  | 17 | 15 | 15 |  |  | 18 | 13 | 13 | 13 |  | 18 | 12 | 12 | 12 | 12 | 18 | 12 | 12 |  |  | 15 | 8 | 8 | 8 |  | 13 | 6 | 6 | 6 | 6 | 12 | 17 |  |  |  | 17 | 15 | 15 |  |  | 18 | 15 | 15 |  |  | 18 | 13 | 13 | 13 |  | 18 | 13 | 13 | 13 |  | 18 | 13 | 13 | 13 |  | 18 | 12 | 12 | 12 | 12 | 18 | 12 | 12 | 12 | 12 | 18 | 12 | 12 | 12 | 12 | 18 | 12 | 12 | 12 | 12 | 18 | 12 | 12 |  |  | 15 | 15 | 15 |  |  | 18 | 8 | 8 | 8 |  | 13 | 11 | 11 | 11 |  | 16 | 13 | 13 | 13 |  | 18 | 6 | 6 | 6 | 6 | 12 | 9 | 9 | 9 | 9 | 15 | 11 | 11 | 11 | 11 | 17 | 12 | 12 | 12 | 12 | 18 | 15 | 15 |  |  | 18 | 11 | 11 | 11 |  | 16 | 9 | 9 | 9 | 9 | 15 | 17 |  |  |  | 17 | 15 | 15 |  |  | 18 | 15 | 15 |  |  | 18 | 13 | 13 | 13 |  | 18 | 13 | 13 | 13 |  | 18 | 13 | 13 | 13 |  | 18 | 12 | 12 | 12 | 12 | 18 | 12 | 12 | 12 | 12 | 18 | 12 | 12 | 12 | 12 | 18 | 12 | 12 | 12 | 12 | 18 | 12 | 12 |  |  | 15 | 15 | 15 |  |  | 18 | 8 | 8 | 8 |  | 13 | 11 | 11 | 11 |  | 16 | 13 | 13 | 13 |  | 18 | 6 | 6 | 6 | 6 | 12 | 9 | 9 | 9 | 9 | 15 | 11 | 11 | 11 | 11 | 17 | 12 | 12 | 12 | 12 | 18 | 15 | 15 |  |  | 18 | 11 | 11 | 11 |  | 16 | 9 | 9 | 9 | 9 | 15 | 17 |  |  |  | 17 | 15 | 15 |  |  | 18 | 13 | 13 | 13 |  | 18 | 12 | 12 | 12 | 12 | 18 | 17 |  |  |  | 17 | 15 | 15 |  |  | 18 | 15 | 15 |  |  | 18 | 13 | 13 | 13 |  | 18 | 13 | 13 | 13 |  | 18 | 13 | 13 | 13 |  | 18 | 12 | 12 | 12 | 12 | 18 | 12 | 12 | 12 | 12 | 18 | 12 | 12 | 12 | 12 | 18 | 12 | 12 | 12 | 12 | 18 | 12 | 12 |  |  | 15 | 15 | 15 |  |  | 18 | 8 | 8 | 8 |  | 13 | 11 | 11 | 11 |  | 16 | 13 | 13 | 13 |  | 18 | 6 | 6 | 6 | 6 | 12 | 9 | 9 | 9 | 9 | 15 | 11 | 11 | 11 | 11 | 17 | 12 | 12 | 12 | 12 | 18 | 15 | 15 |  |  | 18 | 11 | 11 | 11 |  | 16 | 9 | 9 | 9 | 9 | 15 | 17 |  |  |  | 17 | 15 | 15 |  |  | 18 | 15 | 15 |  |  | 18 | 13 | 13 | 13 |  | 18 | 13 | 13 | 13 |  | 18 | 13 | 13 | 13 |  | 18 | 12 | 12 | 12 | 12 | 18 | 12 | 12 | 12 | 12 | 18 | 12 | 12 | 12 | 12 | 18 | 12 | 12 | 12 | 12 | 18 | 12 | 12 |  |  | 15 | 15 | 15 |  |  | 18 | 8 | 8 | 8 |  | 13 | 11 | 11 | 11 |  | 16 | 13 | 13 | 13 |  | 18 | 6 | 6 | 6 | 6 | 12 | 9 | 9 | 9 | 9 | 15 | 11 | 11 | 11 | 11 | 17 | 12 | 12 | 12 | 12 | 18 | 15 | 15 |  |  | 18 | 11 | 11 | 11 |  | 16 | 9 | 9 | 9 | 9 | 15 | 0 |  |  |  | 0 | 0 | 0 |  |  | 0 | 0 | 0 | 0 |  | 0 | 0 | 0 | 0 | 0 | 0 | 0 |  |  |  | 0 | 0 | 0 |  |  | 0 | 0 | 0 |  |  | 0 | 0 | 0 | 0 |  | 0 | 0 | 0 | 0 |  | 0 | 0 | 0 | 0 |  | 0 | 0 | 0 | 0 | 0 | 0 | 0 | 0 | 0 | 0 | 0 | 0 | 0 | 0 | 0 | 0 | 0 | 0 | 0 | 0 | 0 | 0 | 0 |  |  | 0 | 0 | 0 |  |  | 0 | 0 | 0 | 0 |  | 0 | 0 | 0 | 0 |  | 0 | 0 | 0 | 0 |  | 0 | 0 | 0 | 0 | 0 | 0 | 0 | 0 | 0 | 0 | 0 | 0 | 0 | 0 | 0 | 0 | 0 | 0 | 0 | 0 | 0 | 0 | 0 |  |  | 0 | 0 | 0 | 0 |  | 0 | 0 | 0 | 0 | 0 | 0 | 0 |  |  |  | 0 | 0 | 0 |  |  | 0 | 0 | 0 |  |  | 0 | 0 | 0 | 0 |  | 0 | 0 | 0 | 0 |  | 0 | 0 | 0 | 0 |  | 0 | 0 | 0 | 0 | 0 | 0 | 0 | 0 | 0 | 0 | 0 | 0 | 0 | 0 | 0 | 0 | 0 | 0 | 0 | 0 | 0 | 0 | 0 |  |  | 0 | 0 | 0 |  |  | 0 | 0 | 0 | 0 |  | 0 | 0 | 0 | 0 |  | 0 | 0 | 0 | 0 |  | 0 | 0 | 0 | 0 | 0 | 0 | 0 | 0 | 0 | 0 | 0 | 0 | 0 | 0 | 0 | 0 | 0 | 0 | 0 | 0 | 0 | 0 | 0 |  |  | 0 | 0 | 0 | 0 |  | 0 | 0 | 0 | 0 | 0 | 0 | -99 |  |  |  | -99 | -99 | -99 |  |  | -96 | -99 | -99 | -99 |  | -94 | -99 | -99 | -99 | -99 | -93 | -99 |  |  |  | -99 | -99 | -99 |  |  | -96 | -99 | -99 |  |  | -96 | -99 | -99 | -99 |  | -94 | -99 | -99 | -99 |  | -94 | -99 | -99 | -99 |  | -94 | -99 | -99 | -99 | -99 | -93 | -99 | -99 | -99 | -99 | -93 | -99 | -99 | -99 | -99 | -93 | -99 | -99 | -99 | -99 | -93 | -99 | -99 |  |  | -96 | -99 | -99 |  |  | -96 | -99 | -99 | -99 |  | -94 | -99 | -99 | -99 |  | -94 | -99 | -99 | -99 |  | -94 | -99 | -99 | -99 | -99 | -93 | -99 | -99 | -99 | -99 | -93 | -99 | -99 | -99 | -99 | -93 | -99 | -99 | -99 | -99 | -93 | -99 | -99 |  |  | -96 | -99 | -99 | -99 |  | -94 | -99 | -99 | -99 | -99 | -93 | -99 |  |  |  | -99 | -99 | -99 |  |  | -96 | -99 | -99 |  |  | -96 | -99 | -99 | -99 |  | -94 | -99 | -99 | -99 |  | -94 | -99 | -99 | -99 |  | -94 | -99 | -99 | -99 | -99 | -93 | -99 | -99 | -99 | -99 | -93 | -99 | -99 | -99 | -99 | -93 | -99 | -99 | -99 | -99 | -93 | -99 | -99 |  |  | -96 | -99 | -99 |  |  | -96 | -99 | -99 | -99 |  | -94 | -99 | -99 | -99 |  | -94 | -99 | -99 | -99 |  | -94 | -99 | -99 | -99 | -99 | -93 | -99 | -99 | -99 | -99 | -93 | -99 | -99 | -99 | -99 | -93 | -99 | -99 | -99 | -99 | -93 | -99 | -99 |  |  | -96 | -99 | -99 | -99 |  | -94 | -99 | -99 | -99 | -99 | -93
| 5805 | 161 | 17 |  |  |  | 17 | 15 | 15 |  |  | 18 | 13 | 13 | 13 |  | 18 | 12 | 12 | 12 | 12 | 18 | 12 | 12 |  |  | 15 | 8 | 8 | 8 |  | 13 | 6 | 6 | 6 | 6 | 12 | 17 |  |  |  | 17 | 15 | 15 |  |  | 18 | 15 | 15 |  |  | 18 | 13 | 13 | 13 |  | 18 | 13 | 13 | 13 |  | 18 | 13 | 13 | 13 |  | 18 | 12 | 12 | 12 | 12 | 18 | 12 | 12 | 12 | 12 | 18 | 12 | 12 | 12 | 12 | 18 | 12 | 12 | 12 | 12 | 18 | 12 | 12 |  |  | 15 | 15 | 15 |  |  | 18 | 8 | 8 | 8 |  | 13 | 11 | 11 | 11 |  | 16 | 13 | 13 | 13 |  | 18 | 6 | 6 | 6 | 6 | 12 | 9 | 9 | 9 | 9 | 15 | 11 | 11 | 11 | 11 | 17 | 12 | 12 | 12 | 12 | 18 | 15 | 15 |  |  | 18 | 11 | 11 | 11 |  | 16 | 9 | 9 | 9 | 9 | 15 | 17 |  |  |  | 17 | 15 | 15 |  |  | 18 | 15 | 15 |  |  | 18 | 13 | 13 | 13 |  | 18 | 13 | 13 | 13 |  | 18 | 13 | 13 | 13 |  | 18 | 12 | 12 | 12 | 12 | 18 | 12 | 12 | 12 | 12 | 18 | 12 | 12 | 12 | 12 | 18 | 12 | 12 | 12 | 12 | 18 | 12 | 12 |  |  | 15 | 15 | 15 |  |  | 18 | 8 | 8 | 8 |  | 13 | 11 | 11 | 11 |  | 16 | 13 | 13 | 13 |  | 18 | 6 | 6 | 6 | 6 | 12 | 9 | 9 | 9 | 9 | 15 | 11 | 11 | 11 | 11 | 17 | 12 | 12 | 12 | 12 | 18 | 15 | 15 |  |  | 18 | 11 | 11 | 11 |  | 16 | 9 | 9 | 9 | 9 | 15 | 0 |  |  |  | 0 | 0 | 0 |  |  | 0 | 0 | 0 | 0 |  | 0 | 0 | 0 | 0 | 0 | 0 | 0 |  |  |  | 0 | 0 | 0 |  |  | 0 | 0 | 0 |  |  | 0 | 0 | 0 | 0 |  | 0 | 0 | 0 | 0 |  | 0 | 0 | 0 | 0 |  | 0 | 0 | 0 | 0 | 0 | 0 | 0 | 0 | 0 | 0 | 0 | 0 | 0 | 0 | 0 | 0 | 0 | 0 | 0 | 0 | 0 | 0 | 0 |  |  | 0 | 0 | 0 |  |  | 0 | 0 | 0 | 0 |  | 0 | 0 | 0 | 0 |  | 0 | 0 | 0 | 0 |  | 0 | 0 | 0 | 0 | 0 | 0 | 0 | 0 | 0 | 0 | 0 | 0 | 0 | 0 | 0 | 0 | 0 | 0 | 0 | 0 | 0 | 0 | 0 |  |  | 0 | 0 | 0 | 0 |  | 0 | 0 | 0 | 0 | 0 | 0 | 0 |  |  |  | 0 | 0 | 0 |  |  | 0 | 0 | 0 |  |  | 0 | 0 | 0 | 0 |  | 0 | 0 | 0 | 0 |  | 0 | 0 | 0 | 0 |  | 0 | 0 | 0 | 0 | 0 | 0 | 0 | 0 | 0 | 0 | 0 | 0 | 0 | 0 | 0 | 0 | 0 | 0 | 0 | 0 | 0 | 0 | 0 |  |  | 0 | 0 | 0 |  |  | 0 | 0 | 0 | 0 |  | 0 | 0 | 0 | 0 |  | 0 | 0 | 0 | 0 |  | 0 | 0 | 0 | 0 | 0 | 0 | 0 | 0 | 0 | 0 | 0 | 0 | 0 | 0 | 0 | 0 | 0 | 0 | 0 | 0 | 0 | 0 | 0 |  |  | 0 | 0 | 0 | 0 |  | 0 | 0 | 0 | 0 | 0 | 0 | 0 |  |  |  | 0 | 0 | 0 |  |  | 0 | 0 | 0 | 0 |  | 0 | 0 | 0 | 0 | 0 | 0 | 0 |  |  |  | 0 | 0 | 0 |  |  | 0 | 0 | 0 |  |  | 0 | 0 | 0 | 0 |  | 0 | 0 | 0 | 0 |  | 0 | 0 | 0 | 0 |  | 0 | 0 | 0 | 0 | 0 | 0 | 0 | 0 | 0 | 0 | 0 | 0 | 0 | 0 | 0 | 0 | 0 | 0 | 0 | 0 | 0 | 0 | 0 |  |  | 0 | 0 | 0 |  |  | 0 | 0 | 0 | 0 |  | 0 | 0 | 0 | 0 |  | 0 | 0 | 0 | 0 |  | 0 | 0 | 0 | 0 | 0 | 0 | 0 | 0 | 0 | 0 | 0 | 0 | 0 | 0 | 0 | 0 | 0 | 0 | 0 | 0 | 0 | 0 | 0 |  |  | 0 | 0 | 0 | 0 |  | 0 | 0 | 0 | 0 | 0 | 0 | 0 |  |  |  | 0 | 0 | 0 |  |  | 0 | 0 | 0 |  |  | 0 | 0 | 0 | 0 |  | 0 | 0 | 0 | 0 |  | 0 | 0 | 0 | 0 |  | 0 | 0 | 0 | 0 | 0 | 0 | 0 | 0 | 0 | 0 | 0 | 0 | 0 | 0 | 0 | 0 | 0 | 0 | 0 | 0 | 0 | 0 | 0 |  |  | 0 | 0 | 0 |  |  | 0 | 0 | 0 | 0 |  | 0 | 0 | 0 | 0 |  | 0 | 0 | 0 | 0 |  | 0 | 0 | 0 | 0 | 0 | 0 | 0 | 0 | 0 | 0 | 0 | 0 | 0 | 0 | 0 | 0 | 0 | 0 | 0 | 0 | 0 | 0 | 0 |  |  | 0 | 0 | 0 | 0 |  | 0 | 0 | 0 | 0 | 0 | 0 | -99 |  |  |  | -99 | -99 | -99 |  |  | -96 | -99 | -99 | -99 |  | -94 | -99 | -99 | -99 | -99 | -93 | -99 |  |  |  | -99 | -99 | -99 |  |  | -96 | -99 | -99 |  |  | -96 | -99 | -99 | -99 |  | -94 | -99 | -99 | -99 |  | -94 | -99 | -99 | -99 |  | -94 | -99 | -99 | -99 | -99 | -93 | -99 | -99 | -99 | -99 | -93 | -99 | -99 | -99 | -99 | -93 | -99 | -99 | -99 | -99 | -93 | -99 | -99 |  |  | -96 | -99 | -99 |  |  | -96 | -99 | -99 | -99 |  | -94 | -99 | -99 | -99 |  | -94 | -99 | -99 | -99 |  | -94 | -99 | -99 | -99 | -99 | -93 | -99 | -99 | -99 | -99 | -93 | -99 | -99 | -99 | -99 | -93 | -99 | -99 | -99 | -99 | -93 | -99 | -99 |  |  | -96 | -99 | -99 | -99 |  | -94 | -99 | -99 | -99 | -99 | -93 | -99 |  |  |  | -99 | -99 | -99 |  |  | -96 | -99 | -99 |  |  | -96 | -99 | -99 | -99 |  | -94 | -99 | -99 | -99 |  | -94 | -99 | -99 | -99 |  | -94 | -99 | -99 | -99 | -99 | -93 | -99 | -99 | -99 | -99 | -93 | -99 | -99 | -99 | -99 | -93 | -99 | -99 | -99 | -99 | -93 | -99 | -99 |  |  | -96 | -99 | -99 |  |  | -96 | -99 | -99 | -99 |  | -94 | -99 | -99 | -99 |  | -94 | -99 | -99 | -99 |  | -94 | -99 | -99 | -99 | -99 | -93 | -99 | -99 | -99 | -99 | -93 | -99 | -99 | -99 | -99 | -93 | -99 | -99 | -99 | -99 | -93 | -99 | -99 |  |  | -96 | -99 | -99 | -99 |  | -94 | -99 | -99 | -99 | -99 | -93
5.8 ISM | 5825 | 165 | -99 |  |  |  | -99 | -99 | -99 |  |  | -96 | -99 | -99 | -99 |  | -94 | -99 | -99 | -99 | -99 | -93 | -99 | -99 |  |  | -96 | -99 | -99 | -99 |  | -94 | -99 | -99 | -99 | -99 | -93 | -99 |  |  |  | -99 | -99 | -99 |  |  | -96 | -99 | -99 |  |  | -96 | -99 | -99 | -99 |  | -94 | -99 | -99 | -99 |  | -94 | -99 | -99 | -99 |  | -94 | -99 | -99 | -99 | -99 | -93 | -99 | -99 | -99 | -99 | -93 | -99 | -99 | -99 | -99 | -93 | -99 | -99 | -99 | -99 | -93 | -99 | -99 |  |  | -96 | -99 | -99 |  |  | -96 | -99 | -99 | -99 |  | -94 | -99 | -99 | -99 |  | -94 | -99 | -99 | -99 |  | -94 | -99 | -99 | -99 | -99 | -93 | -99 | -99 | -99 | -99 | -93 | -99 | -99 | -99 | -99 | -93 | -99 | -99 | -99 | -99 | -93 | -99 | -99 |  |  | -96 | -99 | -99 | -99 |  | -94 | -99 | -99 | -99 | -99 | -93 | -99 |  |  |  | -99 | -99 | -99 |  |  | -96 | -99 | -99 |  |  | -96 | -99 | -99 | -99 |  | -94 | -99 | -99 | -99 |  | -94 | -99 | -99 | -99 |  | -94 | -99 | -99 | -99 | -99 | -93 | -99 | -99 | -99 | -99 | -93 | -99 | -99 | -99 | -99 | -93 | -99 | -99 | -99 | -99 | -93 | -99 | -99 |  |  | -96 | -99 | -99 |  |  | -96 | -99 | -99 | -99 |  | -94 | -99 | -99 | -99 |  | -94 | -99 | -99 | -99 |  | -94 | -99 | -99 | -99 | -99 | -93 | -99 | -99 | -99 | -99 | -93 | -99 | -99 | -99 | -99 | -93 | -99 | -99 | -99 | -99 | -93 | -99 | -99 |  |  | -96 | -99 | -99 | -99 |  | -94 | -99 | -99 | -99 | -99 | -93 | -99 |  |  |  | -99 | -99 | -99 |  |  | -96 | -99 | -99 | -99 |  | -94 | -99 | -99 | -99 | -99 | -93 | -99 |  |  |  | -99 | -99 | -99 |  |  | -96 | -99 | -99 |  |  | -96 | -99 | -99 | -99 |  | -94 | -99 | -99 | -99 |  | -94 | -99 | -99 | -99 |  | -94 | -99 | -99 | -99 | -99 | -93 | -99 | -99 | -99 | -99 | -93 | -99 | -99 | -99 | -99 | -93 | -99 | -99 | -99 | -99 | -93 | -99 | -99 |  |  | -96 | -99 | -99 |  |  | -96 | -99 | -99 | -99 |  | -94 | -99 | -99 | -99 |  | -94 | -99 | -99 | -99 |  | -94 | -99 | -99 | -99 | -99 | -93 | -99 | -99 | -99 | -99 | -93 | -99 | -99 | -99 | -99 | -93 | -99 | -99 | -99 | -99 | -93 | -99 | -99 |  |  | -96 | -99 | -99 | -99 |  | -94 | -99 | -99 | -99 | -99 | -93 | -99 |  |  |  | -99 | -99 | -99 |  |  | -96 | -99 | -99 |  |  | -96 | -99 | -99 | -99 |  | -94 | -99 | -99 | -99 |  | -94 | -99 | -99 | -99 |  | -94 | -99 | -99 | -99 | -99 | -93 | -99 | -99 | -99 | -99 | -93 | -99 | -99 | -99 | -99 | -93 | -99 | -99 | -99 | -99 | -93 | -99 | -99 |  |  | -96 | -99 | -99 |  |  | -96 | -99 | -99 | -99 |  | -94 | -99 | -99 | -99 |  | -94 | -99 | -99 | -99 |  | -94 | -99 | -99 | -99 | -99 | -93 | -99 | -99 | -99 | -99 | -93 | -99 | -99 | -99 | -99 | -93 | -99 | -99 | -99 | -99 | -93 | -99 | -99 |  |  | -96 | -99 | -99 | -99 |  | -94 | -99 | -99 | -99 | -99 | -93 | -99 |  |  |  | -99 | -99 | -99 |  |  | -96 | -99 | -99 | -99 |  | -94 | -99 | -99 | -99 | -99 | -93 | -99 |  |  |  | -99 | -99 | -99 |  |  | -96 | -99 | -99 |  |  | -96 | -99 | -99 | -99 |  | -94 | -99 | -99 | -99 |  | -94 | -99 | -99 | -99 |  | -94 | -99 | -99 | -99 | -99 | -93 | -99 | -99 | -99 | -99 | -93 | -99 | -99 | -99 | -99 | -93 | -99 | -99 | -99 | -99 | -93 | -99 | -99 |  |  | -96 | -99 | -99 |  |  | -96 | -99 | -99 | -99 |  | -94 | -99 | -99 | -99 |  | -94 | -99 | -99 | -99 |  | -94 | -99 | -99 | -99 | -99 | -93 | -99 | -99 | -99 | -99 | -93 | -99 | -99 | -99 | -99 | -93 | -99 | -99 | -99 | -99 | -93 | -99 | -99 |  |  | -96 | -99 | -99 | -99 |  | -94 | -99 | -99 | -99 | -99 | -93 | -99 |  |  |  | -99 | -99 | -99 |  |  | -96 | -99 | -99 |  |  | -96 | -99 | -99 | -99 |  | -94 | -99 | -99 | -99 |  | -94 | -99 | -99 | -99 |  | -94 | -99 | -99 | -99 | -99 | -93 | -99 | -99 | -99 | -99 | -93 | -99 | -99 | -99 | -99 | -93 | -99 | -99 | -99 | -99 | -93 | -99 | -99 |  |  | -96 | -99 | -99 |  |  | -96 | -99 | -99 | -99 |  | -94 | -99 | -99 | -99 |  | -94 | -99 | -99 | -99 |  | -94 | -99 | -99 | -99 | -99 | -93 | -99 | -99 | -99 | -99 | -93 | -99 | -99 | -99 | -99 | -93 | -99 | -99 | -99 | -99 | -93 | -99 | -99 |  |  | -96 | -99 | -99 | -99 |  | -94 | -99 | -99 | -99 | -99 | -93 | -99 |  |  |  | -99 | -99 | -99 |  |  | -96 | -99 | -99 | -99 |  | -94 | -99 | -99 | -99 | -99 | -93 | -99 |  |  |  | -99 | -99 | -99 |  |  | -96 | -99 | -99 |  |  | -96 | -99 | -99 | -99 |  | -94 | -99 | -99 | -99 |  | -94 | -99 | -99 | -99 |  | -94 | -99 | -99 | -99 | -99 | -93 | -99 | -99 | -99 | -99 | -93 | -99 | -99 | -99 | -99 | -93 | -99 | -99 | -99 | -99 | -93 | -99 | -99 |  |  | -96 | -99 | -99 |  |  | -96 | -99 | -99 | -99 |  | -94 | -99 | -99 | -99 |  | -94 | -99 | -99 | -99 |  | -94 | -99 | -99 | -99 | -99 | -93 | -99 | -99 | -99 | -99 | -93 | -99 | -99 | -99 | -99 | -93 | -99 | -99 | -99 | -99 | -93 | -99 | -99 |  |  | -96 | -99 | -99 | -99 |  | -94 | -99 | -99 | -99 | -99 | -93 | -99 |  |  |  | -99 | -99 | -99 |  |  | -96 | -99 | -99 |  |  | -96 | -99 | -99 | -99 |  | -94 | -99 | -99 | -99 |  | -94 | -99 | -99 | -99 |  | -94 | -99 | -99 | -99 | -99 | -93 | -99 | -99 | -99 | -99 | -93 | -99 | -99 | -99 | -99 | -93 | -99 | -99 | -99 | -99 | -93 | -99 | -99 |  |  | -96 | -99 | -99 |  |  | -96 | -99 | -99 | -99 |  | -94 | -99 | -99 | -99 |  | -94 | -99 | -99 | -99 |  | -94 | -99 | -99 | -99 | -99 | -93 | -99 | -99 | -99 | -99 | -93 | -99 | -99 | -99 | -99 | -93 | -99 | -99 | -99 | -99 | -93 | -99 | -99 |  |  | -96 | -99 | -99 | -99 |  | -94 | -99 | -99 | -99 | -99 | -93
| 5845 | 169 | -99 |  |  |  | -99 | -99 | -99 |  |  | -96 | -99 | -99 | -99 |  | -94 | -99 | -99 | -99 | -99 | -93 | -99 | -99 |  |  | -96 | -99 | -99 | -99 |  | -94 | -99 | -99 | -99 | -99 | -93 | -99 |  |  |  | -99 | -99 | -99 |  |  | -96 | -99 | -99 |  |  | -96 | -99 | -99 | -99 |  | -94 | -99 | -99 | -99 |  | -94 | -99 | -99 | -99 |  | -94 | -99 | -99 | -99 | -99 | -93 | -99 | -99 | -99 | -99 | -93 | -99 | -99 | -99 | -99 | -93 | -99 | -99 | -99 | -99 | -93 | -99 | -99 |  |  | -96 | -99 | -99 |  |  | -96 | -99 | -99 | -99 |  | -94 | -99 | -99 | -99 |  | -94 | -99 | -99 | -99 |  | -94 | -99 | -99 | -99 | -99 | -93 | -99 | -99 | -99 | -99 | -93 | -99 | -99 | -99 | -99 | -93 | -99 | -99 | -99 | -99 | -93 | -99 | -99 |  |  | -96 | -99 | -99 | -99 |  | -94 | -99 | -99 | -99 | -99 | -93 | -99 |  |  |  | -99 | -99 | -99 |  |  | -96 | -99 | -99 |  |  | -96 | -99 | -99 | -99 |  | -94 | -99 | -99 | -99 |  | -94 | -99 | -99 | -99 |  | -94 | -99 | -99 | -99 | -99 | -93 | -99 | -99 | -99 | -99 | -93 | -99 | -99 | -99 | -99 | -93 | -99 | -99 | -99 | -99 | -93 | -99 | -99 |  |  | -96 | -99 | -99 |  |  | -96 | -99 | -99 | -99 |  | -94 | -99 | -99 | -99 |  | -94 | -99 | -99 | -99 |  | -94 | -99 | -99 | -99 | -99 | -93 | -99 | -99 | -99 | -99 | -93 | -99 | -99 | -99 | -99 | -93 | -99 | -99 | -99 | -99 | -93 | -99 | -99 |  |  | -96 | -99 | -99 | -99 |  | -94 | -99 | -99 | -99 | -99 | -93 | -99 |  |  |  | -99 | -99 | -99 |  |  | -96 | -99 | -99 | -99 |  | -94 | -99 | -99 | -99 | -99 | -93 | -99 |  |  |  | -99 | -99 | -99 |  |  | -96 | -99 | -99 |  |  | -96 | -99 | -99 | -99 |  | -94 | -99 | -99 | -99 |  | -94 | -99 | -99 | -99 |  | -94 | -99 | -99 | -99 | -99 | -93 | -99 | -99 | -99 | -99 | -93 | -99 | -99 | -99 | -99 | -93 | -99 | -99 | -99 | -99 | -93 | -99 | -99 |  |  | -96 | -99 | -99 |  |  | -96 | -99 | -99 | -99 |  | -94 | -99 | -99 | -99 |  | -94 | -99 | -99 | -99 |  | -94 | -99 | -99 | -99 | -99 | -93 | -99 | -99 | -99 | -99 | -93 | -99 | -99 | -99 | -99 | -93 | -99 | -99 | -99 | -99 | -93 | -99 | -99 |  |  | -96 | -99 | -99 | -99 |  | -94 | -99 | -99 | -99 | -99 | -93 | -99 |  |  |  | -99 | -99 | -99 |  |  | -96 | -99 | -99 |  |  | -96 | -99 | -99 | -99 |  | -94 | -99 | -99 | -99 |  | -94 | -99 | -99 | -99 |  | -94 | -99 | -99 | -99 | -99 | -93 | -99 | -99 | -99 | -99 | -93 | -99 | -99 | -99 | -99 | -93 | -99 | -99 | -99 | -99 | -93 | -99 | -99 |  |  | -96 | -99 | -99 |  |  | -96 | -99 | -99 | -99 |  | -94 | -99 | -99 | -99 |  | -94 | -99 | -99 | -99 |  | -94 | -99 | -99 | -99 | -99 | -93 | -99 | -99 | -99 | -99 | -93 | -99 | -99 | -99 | -99 | -93 | -99 | -99 | -99 | -99 | -93 | -99 | -99 |  |  | -96 | -99 | -99 | -99 |  | -94 | -99 | -99 | -99 | -99 | -93 | -99 |  |  |  | -99 | -99 | -99 |  |  | -96 | -99 | -99 | -99 |  | -94 | -99 | -99 | -99 | -99 | -93 | -99 |  |  |  | -99 | -99 | -99 |  |  | -96 | -99 | -99 |  |  | -96 | -99 | -99 | -99 |  | -94 | -99 | -99 | -99 |  | -94 | -99 | -99 | -99 |  | -94 | -99 | -99 | -99 | -99 | -93 | -99 | -99 | -99 | -99 | -93 | -99 | -99 | -99 | -99 | -93 | -99 | -99 | -99 | -99 | -93 | -99 | -99 |  |  | -96 | -99 | -99 |  |  | -96 | -99 | -99 | -99 |  | -94 | -99 | -99 | -99 |  | -94 | -99 | -99 | -99 |  | -94 | -99 | -99 | -99 | -99 | -93 | -99 | -99 | -99 | -99 | -93 | -99 | -99 | -99 | -99 | -93 | -99 | -99 | -99 | -99 | -93 | -99 | -99 |  |  | -96 | -99 | -99 | -99 |  | -94 | -99 | -99 | -99 | -99 | -93 | -99 |  |  |  | -99 | -99 | -99 |  |  | -96 | -99 | -99 |  |  | -96 | -99 | -99 | -99 |  | -94 | -99 | -99 | -99 |  | -94 | -99 | -99 | -99 |  | -94 | -99 | -99 | -99 | -99 | -93 | -99 | -99 | -99 | -99 | -93 | -99 | -99 | -99 | -99 | -93 | -99 | -99 | -99 | -99 | -93 | -99 | -99 |  |  | -96 | -99 | -99 |  |  | -96 | -99 | -99 | -99 |  | -94 | -99 | -99 | -99 |  | -94 | -99 | -99 | -99 |  | -94 | -99 | -99 | -99 | -99 | -93 | -99 | -99 | -99 | -99 | -93 | -99 | -99 | -99 | -99 | -93 | -99 | -99 | -99 | -99 | -93 | -99 | -99 |  |  | -96 | -99 | -99 | -99 |  | -94 | -99 | -99 | -99 | -99 | -93 | -99 |  |  |  | -99 | -99 | -99 |  |  | -96 | -99 | -99 | -99 |  | -94 | -99 | -99 | -99 | -99 | -93 | -99 |  |  |  | -99 | -99 | -99 |  |  | -96 | -99 | -99 |  |  | -96 | -99 | -99 | -99 |  | -94 | -99 | -99 | -99 |  | -94 | -99 | -99 | -99 |  | -94 | -99 | -99 | -99 | -99 | -93 | -99 | -99 | -99 | -99 | -93 | -99 | -99 | -99 | -99 | -93 | -99 | -99 | -99 | -99 | -93 | -99 | -99 |  |  | -96 | -99 | -99 |  |  | -96 | -99 | -99 | -99 |  | -94 | -99 | -99 | -99 |  | -94 | -99 | -99 | -99 |  | -94 | -99 | -99 | -99 | -99 | -93 | -99 | -99 | -99 | -99 | -93 | -99 | -99 | -99 | -99 | -93 | -99 | -99 | -99 | -99 | -93 | -99 | -99 |  |  | -96 | -99 | -99 | -99 |  | -94 | -99 | -99 | -99 | -99 | -93 | -99 |  |  |  | -99 | -99 | -99 |  |  | -96 | -99 | -99 |  |  | -96 | -99 | -99 | -99 |  | -94 | -99 | -99 | -99 |  | -94 | -99 | -99 | -99 |  | -94 | -99 | -99 | -99 | -99 | -93 | -99 | -99 | -99 | -99 | -93 | -99 | -99 | -99 | -99 | -93 | -99 | -99 | -99 | -99 | -93 | -99 | -99 |  |  | -96 | -99 | -99 |  |  | -96 | -99 | -99 | -99 |  | -94 | -99 | -99 | -99 |  | -94 | -99 | -99 | -99 |  | -94 | -99 | -99 | -99 | -99 | -93 | -99 | -99 | -99 | -99 | -93 | -99 | -99 | -99 | -99 | -93 | -99 | -99 | -99 | -99 | -93 | -99 | -99 |  |  | -96 | -99 | -99 | -99 |  | -94 | -99 | -99 | -99 | -99 | -93
| 5865 | 173 | -99 |  |  |  | -99 | -99 | -99 |  |  | -96 | -99 | -99 | -99 |  | -94 | -99 | -99 | -99 | -99 | -93 | -99 | -99 |  |  | -96 | -99 | -99 | -99 |  | -94 | -99 | -99 | -99 | -99 | -93 | -99 |  |  |  | -99 | -99 | -99 |  |  | -96 | -99 | -99 |  |  | -96 | -99 | -99 | -99 |  | -94 | -99 | -99 | -99 |  | -94 | -99 | -99 | -99 |  | -94 | -99 | -99 | -99 | -99 | -93 | -99 | -99 | -99 | -99 | -93 | -99 | -99 | -99 | -99 | -93 | -99 | -99 | -99 | -99 | -93 | -99 | -99 |  |  | -96 | -99 | -99 |  |  | -96 | -99 | -99 | -99 |  | -94 | -99 | -99 | -99 |  | -94 | -99 | -99 | -99 |  | -94 | -99 | -99 | -99 | -99 | -93 | -99 | -99 | -99 | -99 | -93 | -99 | -99 | -99 | -99 | -93 | -99 | -99 | -99 | -99 | -93 | -99 | -99 |  |  | -96 | -99 | -99 | -99 |  | -94 | -99 | -99 | -99 | -99 | -93 | -99 |  |  |  | -99 | -99 | -99 |  |  | -96 | -99 | -99 |  |  | -96 | -99 | -99 | -99 |  | -94 | -99 | -99 | -99 |  | -94 | -99 | -99 | -99 |  | -94 | -99 | -99 | -99 | -99 | -93 | -99 | -99 | -99 | -99 | -93 | -99 | -99 | -99 | -99 | -93 | -99 | -99 | -99 | -99 | -93 | -99 | -99 |  |  | -96 | -99 | -99 |  |  | -96 | -99 | -99 | -99 |  | -94 | -99 | -99 | -99 |  | -94 | -99 | -99 | -99 |  | -94 | -99 | -99 | -99 | -99 | -93 | -99 | -99 | -99 | -99 | -93 | -99 | -99 | -99 | -99 | -93 | -99 | -99 | -99 | -99 | -93 | -99 | -99 |  |  | -96 | -99 | -99 | -99 |  | -94 | -99 | -99 | -99 | -99 | -93 | 0 |  |  |  | 0 | 0 | 0 |  |  | 0 | 0 | 0 | 0 |  | 0 | 0 | 0 | 0 | 0 | 0 | 0 |  |  |  | 0 | 0 | 0 |  |  | 0 | 0 | 0 |  |  | 0 | 0 | 0 | 0 |  | 0 | 0 | 0 | 0 |  | 0 | 0 | 0 | 0 |  | 0 | 0 | 0 | 0 | 0 | 0 | 0 | 0 | 0 | 0 | 0 | 0 | 0 | 0 | 0 | 0 | 0 | 0 | 0 | 0 | 0 | 0 | 0 |  |  | 0 | 0 | 0 |  |  | 0 | 0 | 0 | 0 |  | 0 | 0 | 0 | 0 |  | 0 | 0 | 0 | 0 |  | 0 | 0 | 0 | 0 | 0 | 0 | 0 | 0 | 0 | 0 | 0 | 0 | 0 | 0 | 0 | 0 | 0 | 0 | 0 | 0 | 0 | 0 | 0 |  |  | 0 | 0 | 0 | 0 |  | 0 | 0 | 0 | 0 | 0 | 0 | 0 |  |  |  | 0 | 0 | 0 |  |  | 0 | 0 | 0 |  |  | 0 | 0 | 0 | 0 |  | 0 | 0 | 0 | 0 |  | 0 | 0 | 0 | 0 |  | 0 | 0 | 0 | 0 | 0 | 0 | 0 | 0 | 0 | 0 | 0 | 0 | 0 | 0 | 0 | 0 | 0 | 0 | 0 | 0 | 0 | 0 | 0 |  |  | 0 | 0 | 0 |  |  | 0 | 0 | 0 | 0 |  | 0 | 0 | 0 | 0 |  | 0 | 0 | 0 | 0 |  | 0 | 0 | 0 | 0 | 0 | 0 | 0 | 0 | 0 | 0 | 0 | 0 | 0 | 0 | 0 | 0 | 0 | 0 | 0 | 0 | 0 | 0 | 0 |  |  | 0 | 0 | 0 | 0 |  | 0 | 0 | 0 | 0 | 0 | 0 | -99 |  |  |  | -99 | -99 | -99 |  |  | -96 | -99 | -99 | -99 |  | -94 | -99 | -99 | -99 | -99 | -93 | -99 |  |  |  | -99 | -99 | -99 |  |  | -96 | -99 | -99 |  |  | -96 | -99 | -99 | -99 |  | -94 | -99 | -99 | -99 |  | -94 | -99 | -99 | -99 |  | -94 | -99 | -99 | -99 | -99 | -93 | -99 | -99 | -99 | -99 | -93 | -99 | -99 | -99 | -99 | -93 | -99 | -99 | -99 | -99 | -93 | -99 | -99 |  |  | -96 | -99 | -99 |  |  | -96 | -99 | -99 | -99 |  | -94 | -99 | -99 | -99 |  | -94 | -99 | -99 | -99 |  | -94 | -99 | -99 | -99 | -99 | -93 | -99 | -99 | -99 | -99 | -93 | -99 | -99 | -99 | -99 | -93 | -99 | -99 | -99 | -99 | -93 | -99 | -99 |  |  | -96 | -99 | -99 | -99 |  | -94 | -99 | -99 | -99 | -99 | -93 | -99 |  |  |  | -99 | -99 | -99 |  |  | -96 | -99 | -99 |  |  | -96 | -99 | -99 | -99 |  | -94 | -99 | -99 | -99 |  | -94 | -99 | -99 | -99 |  | -94 | -99 | -99 | -99 | -99 | -93 | -99 | -99 | -99 | -99 | -93 | -99 | -99 | -99 | -99 | -93 | -99 | -99 | -99 | -99 | -93 | -99 | -99 |  |  | -96 | -99 | -99 |  |  | -96 | -99 | -99 | -99 |  | -94 | -99 | -99 | -99 |  | -94 | -99 | -99 | -99 |  | -94 | -99 | -99 | -99 | -99 | -93 | -99 | -99 | -99 | -99 | -93 | -99 | -99 | -99 | -99 | -93 | -99 | -99 | -99 | -99 | -93 | -99 | -99 |  |  | -96 | -99 | -99 | -99 |  | -94 | -99 | -99 | -99 | -99 | -93 | -99 |  |  |  | -99 | -99 | -99 |  |  | -96 | -99 | -99 | -99 |  | -94 | -99 | -99 | -99 | -99 | -93 | -99 |  |  |  | -99 | -99 | -99 |  |  | -96 | -99 | -99 |  |  | -96 | -99 | -99 | -99 |  | -94 | -99 | -99 | -99 |  | -94 | -99 | -99 | -99 |  | -94 | -99 | -99 | -99 | -99 | -93 | -99 | -99 | -99 | -99 | -93 | -99 | -99 | -99 | -99 | -93 | -99 | -99 | -99 | -99 | -93 | -99 | -99 |  |  | -96 | -99 | -99 |  |  | -96 | -99 | -99 | -99 |  | -94 | -99 | -99 | -99 |  | -94 | -99 | -99 | -99 |  | -94 | -99 | -99 | -99 | -99 | -93 | -99 | -99 | -99 | -99 | -93 | -99 | -99 | -99 | -99 | -93 | -99 | -99 | -99 | -99 | -93 | -99 | -99 |  |  | -96 | -99 | -99 | -99 |  | -94 | -99 | -99 | -99 | -99 | -93 | -99 |  |  |  | -99 | -99 | -99 |  |  | -96 | -99 | -99 |  |  | -96 | -99 | -99 | -99 |  | -94 | -99 | -99 | -99 |  | -94 | -99 | -99 | -99 |  | -94 | -99 | -99 | -99 | -99 | -93 | -99 | -99 | -99 | -99 | -93 | -99 | -99 | -99 | -99 | -93 | -99 | -99 | -99 | -99 | -93 | -99 | -99 |  |  | -96 | -99 | -99 |  |  | -96 | -99 | -99 | -99 |  | -94 | -99 | -99 | -99 |  | -94 | -99 | -99 | -99 |  | -94 | -99 | -99 | -99 | -99 | -93 | -99 | -99 | -99 | -99 | -93 | -99 | -99 | -99 | -99 | -93 | -99 | -99 | -99 | -99 | -93 | -99 | -99 |  |  | -96 | -99 | -99 | -99 |  | -94 | -99 | -99 | -99 | -99 | -93
Note on M8: Julian Land (julland): PSD
Note on R8: Julian Land (julland): PSD
Note on W8: Julian Land (julland): PSD
Note on AB8: Julian Land (julland): PSD
Note on AG8: Julian Land (julland): PSD
Note on AL8: Julian Land (julland):Power (Cold Temp)
Note on AL15: Julian Land (julland): PSD
Note on AL31: Julian Land (julland): PSD
Note on CY8: Julian Land (julland): PSD
Note on DN8: Julian Land (julland): Power (Cold temp)
Note on HE8: Julian Land (julland): PSD
Note on HT8: Julian Land (julland): Power (Cold temp)
Note on ABY8: Conducted Bandedge Average
Note on ACD8: Conducted Bandedge Average
Note on AEQ8: Conducted Bandedge Average
Note on AFF8: Conducted Bandedge Average
Note on AFK8: Conducted Bandedge Average
Note on AIW8: Conducted Bandedge Average
Note on AJL8: Conducted Bandedge Average
Note on AJQ8: Conducted Bandedge Average

## 5GHz -F
5 GHz Max Power (in dBm)
Regulatory Domain: -F, Antenna Gain: 5 dBi
DFS Channels Are In Italics |  |  | Non HT20 | [19 empty] | Non HT20 - Beam Form | [14 empty] | HT/VHT20 | [49 empty] | HT/VHT20 - Beam Form | [44 empty] | HT/VHT20 - STBC | [14 empty] | HE20 | [49 empty] | HE20 - Beam Form | [44 empty] | HE20 - STBC | [14 empty] | Non HT40 | [19 empty] | HT/VHT40 | [49 empty] | HT/VHT40 - Beam Form | [44 empty] | HT/VHT40 - STBC | [14 empty] | HE40 | [49 empty] | HE40 - Beam Form | [44 empty] | HE40 - STBC | [14 empty] | Non HT80 | [19 empty] | VHT80 | [49 empty] | VHT80 - Beam Form | [44 empty] | VHT80 - STBC | [14 empty] | HE80 | [49 empty] | HE80 - Beam Form | [44 empty] | HE80 - STBC | [14 empty] | Non HT160 | [19 empty] | VHT160 | [49 empty] | VHT160 - Beam Form | [44 empty] | VHT160 - STBC | [14 empty] | HE160 | [49 empty] | HE160 - Beam Form | [44 empty] | HE160 - STBC
|  |  | Single Antenna |  |  |  |  | Dual Antennas |  |  |  |  | Triple Antennas |  |  |  |  | Quad Antennas |  |  |  |  | Dual Antennas |  |  |  |  | Triple Antennas |  |  |  |  | Quad Antennas |  |  |  |  | Single Antenna |  |  |  |  | Dual Antennas |  |  |  |  | Dual Antennas |  |  |  |  | Triple Antennas |  |  |  |  | Triple Antennas |  |  |  |  | Triple Antennas |  |  |  |  | Quad Antennas |  |  |  |  | Quad Antennas |  |  |  |  | Quad Antennas |  |  |  |  | Quad Antennas |  |  |  |  | Dual Antennas |  |  |  |  | Dual Antennas |  |  |  |  | Triple Antennas |  |  |  |  | Triple Antennas |  |  |  |  | Triple Antennas |  |  |  |  | Quad Antennas |  |  |  |  | Quad Antennas |  |  |  |  | Quad Antennas |  |  |  |  | Quad Antennas |  |  |  |  | Dual Antennas |  |  |  |  | Triple Antennas |  |  |  |  | Quad Antennas |  |  |  |  | Single Antenna |  |  |  |  | Dual Antennas |  |  |  |  | Dual Antennas |  |  |  |  | Triple Antennas |  |  |  |  | Triple Antennas |  |  |  |  | Triple Antennas |  |  |  |  | Quad Antennas |  |  |  |  | Quad Antennas |  |  |  |  | Quad Antennas |  |  |  |  | Quad Antennas |  |  |  |  | Dual Antennas |  |  |  |  | Dual Antennas |  |  |  |  | Triple Antennas |  |  |  |  | Triple Antennas |  |  |  |  | Triple Antennas |  |  |  |  | Quad Antennas |  |  |  |  | Quad Antennas |  |  |  |  | Quad Antennas |  |  |  |  | Quad Antennas |  |  |  |  | Dual Antennas |  |  |  |  | Triple Antennas |  |  |  |  | Quad Antennas |  |  |  |  | Single Antenna |  |  |  |  | Dual Antennas |  |  |  |  | Triple Antennas |  |  |  |  | Quad Antennas |  |  |  |  | Single Antenna |  |  |  |  | Dual Antennas |  |  |  |  | Dual Antennas |  |  |  |  | Triple Antennas |  |  |  |  | Triple Antennas |  |  |  |  | Triple Antennas |  |  |  |  | Quad Antennas |  |  |  |  | Quad Antennas |  |  |  |  | Quad Antennas |  |  |  |  | Quad Antennas |  |  |  |  | Dual Antennas |  |  |  |  | Dual Antennas |  |  |  |  | Triple Antennas |  |  |  |  | Triple Antennas |  |  |  |  | Triple Antennas |  |  |  |  | Quad Antennas |  |  |  |  | Quad Antennas |  |  |  |  | Quad Antennas |  |  |  |  | Quad Antennas |  |  |  |  | Dual Antennas |  |  |  |  | Triple Antennas |  |  |  |  | Quad Antennas |  |  |  |  | Single Antenna |  |  |  |  | Dual Antennas |  |  |  |  | Dual Antennas |  |  |  |  | Triple Antennas |  |  |  |  | Triple Antennas |  |  |  |  | Triple Antennas |  |  |  |  | Quad Antennas |  |  |  |  | Quad Antennas |  |  |  |  | Quad Antennas |  |  |  |  | Quad Antennas |  |  |  |  | Dual Antennas |  |  |  |  | Dual Antennas |  |  |  |  | Triple Antennas |  |  |  |  | Triple Antennas |  |  |  |  | Triple Antennas |  |  |  |  | Quad Antennas |  |  |  |  | Quad Antennas |  |  |  |  | Quad Antennas |  |  |  |  | Quad Antennas |  |  |  |  | Dual Antennas |  |  |  |  | Triple Antennas |  |  |  |  | Quad Antennas |  |  |  |  | Single Antenna |  |  |  |  | Dual Antennas |  |  |  |  | Triple Antennas |  |  |  |  | Quad Antennas |  |  |  |  | Single Antenna |  |  |  |  | Dual Antennas |  |  |  |  | Dual Antennas |  |  |  |  | Triple Antennas |  |  |  |  | Triple Antennas |  |  |  |  | Triple Antennas |  |  |  |  | Quad Antennas |  |  |  |  | Quad Antennas |  |  |  |  | Quad Antennas |  |  |  |  | Quad Antennas |  |  |  |  | Dual Antennas |  |  |  |  | Dual Antennas |  |  |  |  | Triple Antennas |  |  |  |  | Triple Antennas |  |  |  |  | Triple Antennas |  |  |  |  | Quad Antennas |  |  |  |  | Quad Antennas |  |  |  |  | Quad Antennas |  |  |  |  | Quad Antennas |  |  |  |  | Dual Antennas |  |  |  |  | Triple Antennas |  |  |  |  | Quad Antennas |  |  |  |  | Single Antenna |  |  |  |  | Dual Antennas |  |  |  |  | Dual Antennas |  |  |  |  | Triple Antennas |  |  |  |  | Triple Antennas |  |  |  |  | Triple Antennas |  |  |  |  | Quad Antennas |  |  |  |  | Quad Antennas |  |  |  |  | Quad Antennas |  |  |  |  | Quad Antennas |  |  |  |  | Dual Antennas |  |  |  |  | Dual Antennas |  |  |  |  | Triple Antennas |  |  |  |  | Triple Antennas |  |  |  |  | Triple Antennas |  |  |  |  | Quad Antennas |  |  |  |  | Quad Antennas |  |  |  |  | Quad Antennas |  |  |  |  | Quad Antennas |  |  |  |  | Dual Antennas |  |  |  |  | Triple Antennas |  |  |  |  | Quad Antennas |  |  |  |  | Single Antenna |  |  |  |  | Dual Antennas |  |  |  |  | Triple Antennas |  |  |  |  | Quad Antennas |  |  |  |  | Single Antenna |  |  |  |  | Dual Antennas |  |  |  |  | Dual Antennas |  |  |  |  | Triple Antennas |  |  |  |  | Triple Antennas |  |  |  |  | Triple Antennas |  |  |  |  | Quad Antennas |  |  |  |  | Quad Antennas |  |  |  |  | Quad Antennas |  |  |  |  | Quad Antennas |  |  |  |  | Dual Antennas |  |  |  |  | Dual Antennas |  |  |  |  | Triple Antennas |  |  |  |  | Triple Antennas |  |  |  |  | Triple Antennas |  |  |  |  | Quad Antennas |  |  |  |  | Quad Antennas |  |  |  |  | Quad Antennas |  |  |  |  | Quad Antennas |  |  |  |  | Dual Antennas |  |  |  |  | Triple Antennas |  |  |  |  | Quad Antennas |  |  |  |  | Single Antenna |  |  |  |  | Dual Antennas |  |  |  |  | Dual Antennas |  |  |  |  | Triple Antennas |  |  |  |  | Triple Antennas |  |  |  |  | Triple Antennas |  |  |  |  | Quad Antennas |  |  |  |  | Quad Antennas |  |  |  |  | Quad Antennas |  |  |  |  | Quad Antennas |  |  |  |  | Dual Antennas |  |  |  |  | Dual Antennas |  |  |  |  | Triple Antennas |  |  |  |  | Triple Antennas |  |  |  |  | Triple Antennas |  |  |  |  | Quad Antennas |  |  |  |  | Quad Antennas |  |  |  |  | Quad Antennas |  |  |  |  | Quad Antennas |  |  |  |  | Dual Antennas |  |  |  |  | Triple Antennas |  |  |  |  | Quad Antennas
|  |  | 6 to 54 Mb/s |  |  |  |  | 6 to 54 Mb/s |  |  |  |  | 6 to 54 Mb/s |  |  |  |  | 6 to 54 Mb/s |  |  |  |  | 6 to 54 Mb/s |  |  |  |  | 6 to 54 Mb/s |  |  |  |  | 6 to 54 Mb/s |  |  |  |  | M0 to M7 |  |  |  |  | M0 to M7 |  |  |  |  | M8 to M15 |  |  |  |  | M0 to M7 |  |  |  |  | M8 to M15 |  |  |  |  | M16 to M23 |  |  |  |  | M0 to M7 |  |  |  |  | M8 to M15 |  |  |  |  | M16 to M23 |  |  |  |  | M24 to M31 |  |  |  |  | M0 to M7 |  |  |  |  | M8 to M15 |  |  |  |  | M0 to M7 |  |  |  |  | M8 to M15 |  |  |  |  | M16 to M23 |  |  |  |  | M0 to M7 |  |  |  |  | M8 to M15 |  |  |  |  | M16 to M23 |  |  |  |  | M24 to M31 |  |  |  |  | M0 to M7 |  |  |  |  | M0 to M7 |  |  |  |  | M0 to M7 |  |  |  |  | M0 to M7 |  |  |  |  | M0 to M7 |  |  |  |  | M8 to M15 |  |  |  |  | M0 to M7 |  |  |  |  | M8 to M15 |  |  |  |  | M16 to M23 |  |  |  |  | M0 to M7 |  |  |  |  | M8 to M15 |  |  |  |  | M16 to M23 |  |  |  |  | M24 to M31 |  |  |  |  | M0 to M7 |  |  |  |  | M8 to M15 |  |  |  |  | M0 to M7 |  |  |  |  | M8 to M15 |  |  |  |  | M16 to M23 |  |  |  |  | M0 to M7 |  |  |  |  | M8 to M15 |  |  |  |  | M16 to M23 |  |  |  |  | M24 to M31 |  |  |  |  | M0 to M7 |  |  |  |  | M0 to M7 |  |  |  |  | M0 to M7 |  |  |  |  | 6 to 54 Mb/s |  |  |  |  | 6 to 54 Mb/s |  |  |  |  | 6 to 54 Mb/s |  |  |  |  | 6 to 54 Mb/s |  |  |  |  | M0 to M7 |  |  |  |  | M0 to M7 |  |  |  |  | M8 to M15 |  |  |  |  | M0 to M7 |  |  |  |  | M8 to M15 |  |  |  |  | M16 to M23 |  |  |  |  | M0 to M7 |  |  |  |  | M8 to M15 |  |  |  |  | M16 to M23 |  |  |  |  | M24 to M31 |  |  |  |  | M0 to M7 |  |  |  |  | M8 to M15 |  |  |  |  | M0 to M7 |  |  |  |  | M8 to M15 |  |  |  |  | M16 to M23 |  |  |  |  | M0 to M7 |  |  |  |  | M8 to M15 |  |  |  |  | M16 to M23 |  |  |  |  | M24 to M31 |  |  |  |  | M0 to M7 |  |  |  |  | M0 to M7 |  |  |  |  | M0 to M7 |  |  |  |  | M0 to M7 |  |  |  |  | M0 to M7 |  |  |  |  | M8 to M15 |  |  |  |  | M0 to M7 |  |  |  |  | M8 to M15 |  |  |  |  | M16 to M23 |  |  |  |  | M0 to M7 |  |  |  |  | M8 to M15 |  |  |  |  | M16 to M23 |  |  |  |  | M24 to M31 |  |  |  |  | M0 to M7 |  |  |  |  | M8 to M15 |  |  |  |  | M0 to M7 |  |  |  |  | M8 to M15 |  |  |  |  | M16 to M23 |  |  |  |  | M0 to M7 |  |  |  |  | M8 to M15 |  |  |  |  | M16 to M23 |  |  |  |  | M24 to M31 |  |  |  |  | M0 to M7 |  |  |  |  | M0 to M7 |  |  |  |  | M0 to M7 |  |  |  |  | 6 to 54 Mb/s |  |  |  |  | 6 to 54 Mb/s |  |  |  |  | 6 to 54 Mb/s |  |  |  |  | 6 to 54 Mb/s |  |  |  |  | M0.1 to M9.1 |  |  |  |  | M0.1 to M9.1 |  |  |  |  | M0.2 to M9.2 |  |  |  |  | M0.1 to M9.1 |  |  |  |  | M0.2 to M9.2 |  |  |  |  | M0.3 to M9.3 |  |  |  |  | M0.1 to M9.1 |  |  |  |  | M0.2 to M9.2 |  |  |  |  | M0.3 to M9.3 |  |  |  |  | M0.4 to M9.4 |  |  |  |  | M0.1 to M9.1 |  |  |  |  | M0.2 to M9.2 |  |  |  |  | M0.1 to M9.1 |  |  |  |  | M0.2 to M9.2 |  |  |  |  | M0.3 to M9.3 |  |  |  |  | M0.1 to M9.1 |  |  |  |  | M0.2 to M9.2 |  |  |  |  | M0.3 to M9.3 |  |  |  |  | M0.4 to M9.4 |  |  |  |  | M0.1 to M9.1 |  |  |  |  | M0.1 to M9.1 |  |  |  |  | M0.1 to M9.1 |  |  |  |  | M0.1 to M9.1 |  |  |  |  | M0.1 to M9.1 |  |  |  |  | M0.2 to M9.2 |  |  |  |  | M0.1 to M9.1 |  |  |  |  | M0.2 to M9.2 |  |  |  |  | M0.3 to M9.3 |  |  |  |  | M0.1 to M9.1 |  |  |  |  | M0.2 to M9.2 |  |  |  |  | M0.3 to M9.3 |  |  |  |  | M0.4 to M9.4 |  |  |  |  | M0.1 to M9.1 |  |  |  |  | M0.2 to M9.2 |  |  |  |  | M0.1 to M9.1 |  |  |  |  | M0.2 to M9.2 |  |  |  |  | M0.3 to M9.3 |  |  |  |  | M0.1 to M9.1 |  |  |  |  | M0.2 to M9.2 |  |  |  |  | M0.3 to M9.3 |  |  |  |  | M0.4 to M9.4 |  |  |  |  | M0.1 to M9.1 |  |  |  |  | M0.1 to M9.1 |  |  |  |  | M0.1 to M9.1 |  |  |  |  | 6 to 54 Mb/s |  |  |  |  | 6 to 54 Mb/s |  |  |  |  | 6 to 54 Mb/s |  |  |  |  | 6 to 54 Mb/s |  |  |  |  | M0.1 to M9.1 |  |  |  |  | M0.1 to M9.1 |  |  |  |  | M0.2 to M9.2 |  |  |  |  | M0.1 to M9.1 |  |  |  |  | M0.2 to M9.2 |  |  |  |  | M0.3 to M9.3 |  |  |  |  | M0.1 to M9.1 |  |  |  |  | M0.2 to M9.2 |  |  |  |  | M0.3 to M9.3 |  |  |  |  | M0.4 to M9.4 |  |  |  |  | M0.1 to M9.1 |  |  |  |  | M0.2 to M9.2 |  |  |  |  | M0.1 to M9.1 |  |  |  |  | M0.2 to M9.2 |  |  |  |  | M0.3 to M9.3 |  |  |  |  | M0.1 to M9.1 |  |  |  |  | M0.2 to M9.2 |  |  |  |  | M0.3 to M9.3 |  |  |  |  | M0.4 to M9.4 |  |  |  |  | M0.1 to M9.1 |  |  |  |  | M0.1 to M9.1 |  |  |  |  | M0.1 to M9.1 |  |  |  |  | M0.1 to M9.1 |  |  |  |  | M0.1 to M9.1 |  |  |  |  | M0.2 to M9.2 |  |  |  |  | M0.1 to M9.1 |  |  |  |  | M0.2 to M9.2 |  |  |  |  | M0.3 to M9.3 |  |  |  |  | M0.1 to M9.1 |  |  |  |  | M0.2 to M9.2 |  |  |  |  | M0.3 to M9.3 |  |  |  |  | M0.4 to M9.4 |  |  |  |  | M0.1 to M9.1 |  |  |  |  | M0.2 to M9.2 |  |  |  |  | M0.1 to M9.1 |  |  |  |  | M0.2 to M9.2 |  |  |  |  | M0.3 to M9.3 |  |  |  |  | M0.1 to M9.1 |  |  |  |  | M0.2 to M9.2 |  |  |  |  | M0.3 to M9.3 |  |  |  |  | M0.4 to M9.4 |  |  |  |  | M0.1 to M9.1 |  |  |  |  | M0.1 to M9.1 |  |  |  |  | M0.1 to M9.1
[38 empty] | M0.1 to M9.1 |  |  |  |  | M0.1 to M9.1 |  |  |  |  | M0.2 to M9.2 |  |  |  |  | M0.1 to M9.1 |  |  |  |  | M0.2 to M9.2 |  |  |  |  | M0.3 to M9.3 |  |  |  |  | M0.1 to M9.1 |  |  |  |  | M0.2 to M9.2 |  |  |  |  | M0.3 to M9.3 |  |  |  |  | M0.4 to M9.4 |  |  |  |  | M0.1 to M9.1 |  |  |  |  | M0.2 to M9.2 |  |  |  |  | M0.1 to M9.1 |  |  |  |  | M0.2 to M9.2 |  |  |  |  | M0.3 to M9.3 |  |  |  |  | M0.1 to M9.1 |  |  |  |  | M0.2 to M9.2 |  |  |  |  | M0.3 to M9.3 |  |  |  |  | M0.4 to M9.4 |  |  |  |  | M0.2 to M9.2 |  |  |  |  | M0.2 to M9.2 |  |  |  |  | M0.2 to M9.2 |  |  |  |  | M0.1 to M9.1 |  |  |  |  | M0.1 to M9.1 |  |  |  |  | M0.2 to M9.2 |  |  |  |  | M0.1 to M9.1 |  |  |  |  | M0.2 to M9.2 |  |  |  |  | M0.3 to M9.3 |  |  |  |  | M0.1 to M9.1 |  |  |  |  | M0.2 to M9.2 |  |  |  |  | M0.3 to M9.3 |  |  |  |  | M0.4 to M9.4 |  |  |  |  | M0.1 to M9.1 |  |  |  |  | M0.2 to M9.2 |  |  |  |  | M0.1 to M9.1 |  |  |  |  | M0.2 to M9.2 |  |  |  |  | M0.3 to M9.3 |  |  |  |  | M0.1 to M9.1 |  |  |  |  | M0.2 to M9.2 |  |  |  |  | M0.3 to M9.3 |  |  |  |  | M0.4 to M9.4 |  |  |  |  | M0.2 to M9.2 |  |  |  |  | M0.2 to M9.2 |  |  |  |  | M0.2 to M9.2 | [24 empty] | M0.1 to M9.1 |  |  |  |  | M0.1 to M9.1 |  |  |  |  | M0.2 to M9.2 |  |  |  |  | M0.1 to M9.1 |  |  |  |  | M0.2 to M9.2 |  |  |  |  | M0.3 to M9.3 |  |  |  |  | M0.1 to M9.1 |  |  |  |  | M0.2 to M9.2 |  |  |  |  | M0.3 to M9.3 |  |  |  |  | M0.4 to M9.4 |  |  |  |  | M0.1 to M9.1 |  |  |  |  | M0.2 to M9.2 |  |  |  |  | M0.1 to M9.1 |  |  |  |  | M0.2 to M9.2 |  |  |  |  | M0.3 to M9.3 |  |  |  |  | M0.1 to M9.1 |  |  |  |  | M0.2 to M9.2 |  |  |  |  | M0.3 to M9.3 |  |  |  |  | M0.4 to M9.4 |  |  |  |  | M0.2 to M9.2 |  |  |  |  | M0.2 to M9.2 |  |  |  |  | M0.2 to M9.2 |  |  |  |  | M0.1 to M9.1 |  |  |  |  | M0.1 to M9.1 |  |  |  |  | M0.2 to M9.2 |  |  |  |  | M0.1 to M9.1 |  |  |  |  | M0.2 to M9.2 |  |  |  |  | M0.3 to M9.3 |  |  |  |  | M0.1 to M9.1 |  |  |  |  | M0.2 to M9.2 |  |  |  |  | M0.3 to M9.3 |  |  |  |  | M0.4 to M9.4 |  |  |  |  | M0.1 to M9.1 |  |  |  |  | M0.2 to M9.2 |  |  |  |  | M0.1 to M9.1 |  |  |  |  | M0.2 to M9.2 |  |  |  |  | M0.3 to M9.3 |  |  |  |  | M0.1 to M9.1 |  |  |  |  | M0.2 to M9.2 |  |  |  |  | M0.3 to M9.3 |  |  |  |  | M0.4 to M9.4 |  |  |  |  | M0.2 to M9.2 |  |  |  |  | M0.2 to M9.2 |  |  |  |  | M0.2 to M9.2
Band | Freq (MHz) | Ch ID | A | B | C | D | Total Pwr | A | B | C | D | Total Pwr | A | B | C | D | Total Pwr | A | B | C | D | Total Pwr | A | B | C | D | Total Pwr | A | B | C | D | Total Pwr | A | B | C | D | Total Pwr | A | B | C | D | Total Pwr | A | B | C | D | Total Pwr | A | B | C | D | Total Pwr | A | B | C | D | Total Pwr | A | B | C | D | Total Pwr | A | B | C | D | Total Pwr | A | B | C | D | Total Pwr | A | B | C | D | Total Pwr | A | B | C | D | Total Pwr | A | B | C | D | Total Pwr | A | B | C | D | Total Pwr | A | B | C | D | Total Pwr | A | B | C | D | Total Pwr | A | B | C | D | Total Pwr | A | B | C | D | Total Pwr | A | B | C | D | Total Pwr | A | B | C | D | Total Pwr | A | B | C | D | Total Pwr | A | B | C | D | Total Pwr | A | B | C | D | Total Pwr | A | B | C | D | Total Pwr | A | B | C | D | Total Pwr | A | B | C | D | Total Pwr | A | B | C | D | Total Pwr | A | B | C | D | Total Pwr | A | B | C | D | Total Pwr | A | B | C | D | Total Pwr | A | B | C | D | Total Pwr | A | B | C | D | Total Pwr | A | B | C | D | Total Pwr | A | B | C | D | Total Pwr | A | B | C | D | Total Pwr | A | B | C | D | Total Pwr | A | B | C | D | Total Pwr | A | B | C | D | Total Pwr | A | B | C | D | Total Pwr | A | B | C | D | Total Pwr | A | B | C | D | Total Pwr | A | B | C | D | Total Pwr | A | B | C | D | Total Pwr | A | B | C | D | Total Pwr | A | B | C | D | Total Pwr | A | B | C | D | Total Pwr | A | B | C | D | Total Pwr | A | B | C | D | Total Pwr | A | B | C | D | Total Pwr | A | B | C | D | Total Pwr | A | B | C | D | Total Pwr | A | B | C | D | Total Pwr | A | B | C | D | Total Pwr | A | B | C | D | Total Pwr | A | B | C | D | Total Pwr | A | B | C | D | Total Pwr | A | B | C | D | Total Pwr | A | B | C | D | Total Pwr | A | B | C | D | Total Pwr | A | B | C | D | Total Pwr | A | B | C | D | Total Pwr | A | B | C | D | Total Pwr | A | B | C | D | Total Pwr | A | B | C | D | Total Pwr | A | B | C | D | Total Pwr | A | B | C | D | Total Pwr | A | B | C | D | Total Pwr | A | B | C | D | Total Pwr | A | B | C | D | Total Pwr | A | B | C | D | Total Pwr | A | B | C | D | Total Pwr | A | B | C | D | Total Pwr | A | B | C | D | Total Pwr | A | B | C | D | Total Pwr | A | B | C | D | Total Pwr | A | B | C | D | Total Pwr | A | B | C | D | Total Pwr | A | B | C | D | Total Pwr | A | B | C | D | Total Pwr | A | B | C | D | Total Pwr | A | B | C | D | Total Pwr | A | B | C | D | Total Pwr | A | B | C | D | Total Pwr | A | B | C | D | Total Pwr | A | B | C | D | Total Pwr | A | B | C | D | Total Pwr | A | B | C | D | Total Pwr | A | B | C | D | Total Pwr | A | B | C | D | Total Pwr | A | B | C | D | Total Pwr | A | B | C | D | Total Pwr | A | B | C | D | Total Pwr | A | B | C | D | Total Pwr | A | B | C | D | Total Pwr | A | B | C | D | Total Pwr | A | B | C | D | Total Pwr | A | B | C | D | Total Pwr | A | B | C | D | Total Pwr | A | B | C | D | Total Pwr | A | B | C | D | Total Pwr | A | B | C | D | Total Pwr | A | B | C | D | Total Pwr | A | B | C | D | Total Pwr | A | B | C | D | Total Pwr | A | B | C | D | Total Pwr | A | B | C | D | Total Pwr | A | B | C | D | Total Pwr | A | B | C | D | Total Pwr | A | B | C | D | Total Pwr | A | B | C | D | Total Pwr | A | B | C | D | Total Pwr | A | B | C | D | Total Pwr | A | B | C | D | Total Pwr | A | B | C | D | Total Pwr | A | B | C | D | Total Pwr | A | B | C | D | Total Pwr | A | B | C | D | Total Pwr | A | B | C | D | Total Pwr | A | B | C | D | Total Pwr | A | B | C | D | Total Pwr | A | B | C | D | Total Pwr | A | B | C | D | Total Pwr | A | B | C | D | Total Pwr | A | B | C | D | Total Pwr | A | B | C | D | Total Pwr | A | B | C | D | Total Pwr | A | B | C | D | Total Pwr | A | B | C | D | Total Pwr | A | B | C | D | Total Pwr | A | B | C | D | Total Pwr | A | B | C | D | Total Pwr | A | B | C | D | Total Pwr | A | B | C | D | Total Pwr | A | B | C | D | Total Pwr | A | B | C | D | Total Pwr | A | B | C | D | Total Pwr | A | B | C | D | Total Pwr | A | B | C | D | Total Pwr | A | B | C | D | Total Pwr | A | B | C | D | Total Pwr | A | B | C | D | Total Pwr | A | B | C | D | Total Pwr | A | B | C | D | Total Pwr | A | B | C | D | Total Pwr | A | B | C | D | Total Pwr | A | B | C | D | Total Pwr | A | B | C | D | Total Pwr | A | B | C | D | Total Pwr | A | B | C | D | Total Pwr | A | B | C | D | Total Pwr | A | B | C | D | Total Pwr | A | B | C | D | Total Pwr | A | B | C | D | Total Pwr | A | B | C | D | Total Pwr | A | B | C | D | Total Pwr | A | B | C | D | Total Pwr | A | B | C | D | Total Pwr | A | B | C | D | Total Pwr | A | B | C | D | Total Pwr | A | B | C | D | Total Pwr | A | B | C | D | Total Pwr | A | B | C | D | Total Pwr | A | B | C | D | Total Pwr | A | B | C | D | Total Pwr | A | B | C | D | Total Pwr | A | B | C | D | Total Pwr | A | B | C | D | Total Pwr | A | B | C | D | Total Pwr | A | B | C | D | Total Pwr | A | B | C | D | Total Pwr | A | B | C | D | Total Pwr | A | B | C | D | Total Pwr | A | B | C | D | Total Pwr | A | B | C | D | Total Pwr | A | B | C | D | Total Pwr | A | B | C | D | Total Pwr | A | B | C | D | Total Pwr | A | B | C | D | Total Pwr | A | B | C | D | Total Pwr | A | B | C | D | Total Pwr | A | B | C | D | Total Pwr | A | B | C | D | Total Pwr | A | B | C | D | Total Pwr | A | B | C | D | Total Pwr | A | B | C | D | Total Pwr | A | B | C | D | Total Pwr | A | B | C | D | Total Pwr | A | B | C | D | Total Pwr | A | B | C | D | Total Pwr | A | B | C | D | Total Pwr | A | B | C | D | Total Pwr
UNII-1 | 5180 | 36 | 17 |  |  |  | 17 | 14 | 14 |  |  | 17 | 12 | 12 | 12 |  | 17 | 11 | 11 | 11 | 11 | 17 | 11 | 11 |  |  | 14 | 7 | 7 | 7 |  | 12 | 5 | 5 | 5 | 5 | 11 | 17 |  |  |  | 17 | 15 | 15 |  |  | 18 | 15 | 15 |  |  | 18 | 13 | 13 | 13 |  | 18 | 13 | 13 | 13 |  | 18 | 13 | 13 | 13 |  | 18 | 12 | 12 | 12 | 12 | 18 | 12 | 12 | 12 | 12 | 18 | 12 | 12 | 12 | 12 | 18 | 12 | 12 | 12 | 12 | 18 | 12 | 12 |  |  | 15 | 15 | 15 |  |  | 18 | 7 | 7 | 7 |  | 12 | 10 | 10 | 10 |  | 15 | 12 | 12 | 12 |  | 17 | 5 | 5 | 5 | 5 | 11 | 8 | 8 | 8 | 8 | 14 | 10 | 10 | 10 | 10 | 16 | 11 | 11 | 11 | 11 | 17 | 15 | 15 |  |  | 18 | 10 | 10 | 10 |  | 15 | 8 | 8 | 8 | 8 | 14 | 17 |  |  |  | 17 | 15 | 15 |  |  | 18 | 15 | 15 |  |  | 18 | 13 | 13 | 13 |  | 18 | 13 | 13 | 13 |  | 18 | 13 | 13 | 13 |  | 18 | 11 | 11 | 11 | 11 | 17 | 11 | 11 | 11 | 11 | 17 | 11 | 11 | 11 | 11 | 17 | 11 | 11 | 11 | 11 | 17 | 12 | 12 |  |  | 15 | 15 | 15 |  |  | 18 | 8 | 8 | 8 |  | 13 | 11 | 11 | 11 |  | 16 | 13 | 13 | 13 |  | 18 | 5 | 5 | 5 | 5 | 11 | 8 | 8 | 8 | 8 | 14 | 10 | 10 | 10 | 10 | 16 | 11 | 11 | 11 | 11 | 17 | 15 | 15 |  |  | 18 | 11 | 11 | 11 |  | 16 | 8 | 8 | 8 | 8 | 14 | 17 |  |  |  | 17 | 15 | 15 |  |  | 18 | 13 | 13 | 13 |  | 18 | 12 | 12 | 12 | 12 | 18 | 17 |  |  |  | 17 | 15 | 15 |  |  | 18 | 15 | 15 |  |  | 18 | 13 | 13 | 13 |  | 18 | 13 | 13 | 13 |  | 18 | 13 | 13 | 13 |  | 18 | 12 | 12 | 12 | 12 | 18 | 12 | 12 | 12 | 12 | 18 | 12 | 12 | 12 | 12 | 18 | 12 | 12 | 12 | 12 | 18 | 12 | 12 |  |  | 15 | 15 | 15 |  |  | 18 | 8 | 8 | 8 |  | 13 | 11 | 11 | 11 |  | 16 | 13 | 13 | 13 |  | 18 | 6 | 6 | 6 | 6 | 12 | 9 | 9 | 9 | 9 | 15 | 11 | 11 | 11 | 11 | 17 | 12 | 12 | 12 | 12 | 18 | 15 | 15 |  |  | 18 | 11 | 11 | 11 |  | 16 | 9 | 9 | 9 | 9 | 15 | 17 |  |  |  | 17 | 15 | 15 |  |  | 18 | 15 | 15 |  |  | 18 | 13 | 13 | 13 |  | 18 | 13 | 13 | 13 |  | 18 | 13 | 13 | 13 |  | 18 | 12 | 12 | 12 | 12 | 18 | 12 | 12 | 12 | 12 | 18 | 12 | 12 | 12 | 12 | 18 | 12 | 12 | 12 | 12 | 18 | 12 | 12 |  |  | 15 | 15 | 15 |  |  | 18 | 8 | 8 | 8 |  | 13 | 11 | 11 | 11 |  | 16 | 13 | 13 | 13 |  | 18 | 5 | 5 | 5 | 5 | 11 | 8 | 8 | 8 | 8 | 14 | 10 | 10 | 10 | 10 | 16 | 11 | 11 | 11 | 11 | 17 | 15 | 15 |  |  | 18 | 11 | 11 | 11 |  | 16 | 8 | 8 | 8 | 8 | 14 | 17 |  |  |  | 17 | 15 | 15 |  |  | 18 | 13 | 13 | 13 |  | 18 | 12 | 12 | 12 | 12 | 18 | 17 |  |  |  | 17 | 15 | 15 |  |  | 18 | 15 | 15 |  |  | 18 | 13 | 13 | 13 |  | 18 | 13 | 13 | 13 |  | 18 | 13 | 13 | 13 |  | 18 | 12 | 12 | 12 | 12 | 18 | 12 | 12 | 12 | 12 | 18 | 12 | 12 | 12 | 12 | 18 | 12 | 12 | 12 | 12 | 18 | 12 | 12 |  |  | 15 | 15 | 15 |  |  | 18 | 8 | 8 | 8 |  | 13 | 11 | 11 | 11 |  | 16 | 13 | 13 | 13 |  | 18 | 6 | 6 | 6 | 6 | 12 | 9 | 9 | 9 | 9 | 15 | 11 | 11 | 11 | 11 | 17 | 12 | 12 | 12 | 12 | 18 | 15 | 15 |  |  | 18 | 11 | 11 | 11 |  | 16 | 9 | 9 | 9 | 9 | 15 | 17 |  |  |  | 17 | 15 | 15 |  |  | 18 | 15 | 15 |  |  | 18 | 13 | 13 | 13 |  | 18 | 13 | 13 | 13 |  | 18 | 13 | 13 | 13 |  | 18 | 12 | 12 | 12 | 12 | 18 | 12 | 12 | 12 | 12 | 18 | 12 | 12 | 12 | 12 | 18 | 12 | 12 | 12 | 12 | 18 | 12 | 12 |  |  | 15 | 15 | 15 |  |  | 18 | 8 | 8 | 8 |  | 13 | 11 | 11 | 11 |  | 16 | 13 | 13 | 13 |  | 18 | 5 | 5 | 5 | 5 | 11 | 8 | 8 | 8 | 8 | 14 | 10 | 10 | 10 | 10 | 16 | 11 | 11 | 11 | 11 | 17 | 15 | 15 |  |  | 18 | 11 | 11 | 11 |  | 16 | 8 | 8 | 8 | 8 | 14 | -99 |  |  |  | -99 | -99 | -99 |  |  | -96 | -99 | -99 | -99 |  | -94 | -99 | -99 | -99 | -99 | -93 | -99 |  |  |  | -99 | -99 | -99 |  |  | -96 | -99 | -99 |  |  | -96 | -99 | -99 | -99 |  | -94 | -99 | -99 | -99 |  | -94 | -99 | -99 | -99 |  | -94 | -99 | -99 | -99 | -99 | -93 | -99 | -99 | -99 | -99 | -93 | -99 | -99 | -99 | -99 | -93 | -99 | -99 | -99 | -99 | -93 | -99 | -99 |  |  | -96 | -99 | -99 |  |  | -96 | -99 | -99 | -99 |  | -94 | -99 | -99 | -99 |  | -94 | -99 | -99 | -99 |  | -94 | -99 | -99 | -99 | -99 | -93 | -99 | -99 | -99 | -99 | -93 | -99 | -99 | -99 | -99 | -93 | -99 | -99 | -99 | -99 | -93 | -99 | -99 |  |  | -96 | -99 | -99 | -99 |  | -94 | -99 | -99 | -99 | -99 | -93 | -99 |  |  |  | -99 | -99 | -99 |  |  | -96 | -99 | -99 |  |  | -96 | -99 | -99 | -99 |  | -94 | -99 | -99 | -99 |  | -94 | -99 | -99 | -99 |  | -94 | -99 | -99 | -99 | -99 | -93 | -99 | -99 | -99 | -99 | -93 | -99 | -99 | -99 | -99 | -93 | -99 | -99 | -99 | -99 | -93 | -99 | -99 |  |  | -96 | -99 | -99 |  |  | -96 | -99 | -99 | -99 |  | -94 | -99 | -99 | -99 |  | -94 | -99 | -99 | -99 |  | -94 | -99 | -99 | -99 | -99 | -93 | -99 | -99 | -99 | -99 | -93 | -99 | -99 | -99 | -99 | -93 | -99 | -99 | -99 | -99 | -93 | -99 | -99 |  |  | -96 | -99 | -99 | -99 |  | -94 | -99 | -99 | -99 | -99 | -93
| 5200 | 40 | 17 |  |  |  | 17 | 14 | 14 |  |  | 17 | 12 | 12 | 12 |  | 17 | 11 | 11 | 11 | 11 | 17 | 11 | 11 |  |  | 14 | 7 | 7 | 7 |  | 12 | 5 | 5 | 5 | 5 | 11 | 17 |  |  |  | 17 | 15 | 15 |  |  | 18 | 15 | 15 |  |  | 18 | 13 | 13 | 13 |  | 18 | 13 | 13 | 13 |  | 18 | 13 | 13 | 13 |  | 18 | 12 | 12 | 12 | 12 | 18 | 12 | 12 | 12 | 12 | 18 | 12 | 12 | 12 | 12 | 18 | 12 | 12 | 12 | 12 | 18 | 12 | 12 |  |  | 15 | 15 | 15 |  |  | 18 | 7 | 7 | 7 |  | 12 | 10 | 10 | 10 |  | 15 | 12 | 12 | 12 |  | 17 | 5 | 5 | 5 | 5 | 11 | 8 | 8 | 8 | 8 | 14 | 10 | 10 | 10 | 10 | 16 | 11 | 11 | 11 | 11 | 17 | 15 | 15 |  |  | 18 | 10 | 10 | 10 |  | 15 | 8 | 8 | 8 | 8 | 14 | 17 |  |  |  | 17 | 15 | 15 |  |  | 18 | 15 | 15 |  |  | 18 | 13 | 13 | 13 |  | 18 | 13 | 13 | 13 |  | 18 | 13 | 13 | 13 |  | 18 | 11 | 11 | 11 | 11 | 17 | 11 | 11 | 11 | 11 | 17 | 11 | 11 | 11 | 11 | 17 | 11 | 11 | 11 | 11 | 17 | 12 | 12 |  |  | 15 | 15 | 15 |  |  | 18 | 8 | 8 | 8 |  | 13 | 11 | 11 | 11 |  | 16 | 13 | 13 | 13 |  | 18 | 5 | 5 | 5 | 5 | 11 | 8 | 8 | 8 | 8 | 14 | 10 | 10 | 10 | 10 | 16 | 11 | 11 | 11 | 11 | 17 | 15 | 15 |  |  | 18 | 11 | 11 | 11 |  | 16 | 8 | 8 | 8 | 8 | 14 | 0 |  |  |  | 0 | 0 | 0 |  |  | 0 | 0 | 0 | 0 |  | 0 | 0 | 0 | 0 | 0 | 0 | 0 |  |  |  | 0 | 0 | 0 |  |  | 0 | 0 | 0 |  |  | 0 | 0 | 0 | 0 |  | 0 | 0 | 0 | 0 |  | 0 | 0 | 0 | 0 |  | 0 | 0 | 0 | 0 | 0 | 0 | 0 | 0 | 0 | 0 | 0 | 0 | 0 | 0 | 0 | 0 | 0 | 0 | 0 | 0 | 0 | 0 | 0 |  |  | 0 | 0 | 0 |  |  | 0 | 0 | 0 | 0 |  | 0 | 0 | 0 | 0 |  | 0 | 0 | 0 | 0 |  | 0 | 0 | 0 | 0 | 0 | 0 | 0 | 0 | 0 | 0 | 0 | 0 | 0 | 0 | 0 | 0 | 0 | 0 | 0 | 0 | 0 | 0 | 0 |  |  | 0 | 0 | 0 | 0 |  | 0 | 0 | 0 | 0 | 0 | 0 | 0 |  |  |  | 0 | 0 | 0 |  |  | 0 | 0 | 0 |  |  | 0 | 0 | 0 | 0 |  | 0 | 0 | 0 | 0 |  | 0 | 0 | 0 | 0 |  | 0 | 0 | 0 | 0 | 0 | 0 | 0 | 0 | 0 | 0 | 0 | 0 | 0 | 0 | 0 | 0 | 0 | 0 | 0 | 0 | 0 | 0 | 0 |  |  | 0 | 0 | 0 |  |  | 0 | 0 | 0 | 0 |  | 0 | 0 | 0 | 0 |  | 0 | 0 | 0 | 0 |  | 0 | 0 | 0 | 0 | 0 | 0 | 0 | 0 | 0 | 0 | 0 | 0 | 0 | 0 | 0 | 0 | 0 | 0 | 0 | 0 | 0 | 0 | 0 |  |  | 0 | 0 | 0 | 0 |  | 0 | 0 | 0 | 0 | 0 | 0 | 0 |  |  |  | 0 | 0 | 0 |  |  | 0 | 0 | 0 | 0 |  | 0 | 0 | 0 | 0 | 0 | 0 | 0 |  |  |  | 0 | 0 | 0 |  |  | 0 | 0 | 0 |  |  | 0 | 0 | 0 | 0 |  | 0 | 0 | 0 | 0 |  | 0 | 0 | 0 | 0 |  | 0 | 0 | 0 | 0 | 0 | 0 | 0 | 0 | 0 | 0 | 0 | 0 | 0 | 0 | 0 | 0 | 0 | 0 | 0 | 0 | 0 | 0 | 0 |  |  | 0 | 0 | 0 |  |  | 0 | 0 | 0 | 0 |  | 0 | 0 | 0 | 0 |  | 0 | 0 | 0 | 0 |  | 0 | 0 | 0 | 0 | 0 | 0 | 0 | 0 | 0 | 0 | 0 | 0 | 0 | 0 | 0 | 0 | 0 | 0 | 0 | 0 | 0 | 0 | 0 |  |  | 0 | 0 | 0 | 0 |  | 0 | 0 | 0 | 0 | 0 | 0 | 0 |  |  |  | 0 | 0 | 0 |  |  | 0 | 0 | 0 |  |  | 0 | 0 | 0 | 0 |  | 0 | 0 | 0 | 0 |  | 0 | 0 | 0 | 0 |  | 0 | 0 | 0 | 0 | 0 | 0 | 0 | 0 | 0 | 0 | 0 | 0 | 0 | 0 | 0 | 0 | 0 | 0 | 0 | 0 | 0 | 0 | 0 |  |  | 0 | 0 | 0 |  |  | 0 | 0 | 0 | 0 |  | 0 | 0 | 0 | 0 |  | 0 | 0 | 0 | 0 |  | 0 | 0 | 0 | 0 | 0 | 0 | 0 | 0 | 0 | 0 | 0 | 0 | 0 | 0 | 0 | 0 | 0 | 0 | 0 | 0 | 0 | 0 | 0 |  |  | 0 | 0 | 0 | 0 |  | 0 | 0 | 0 | 0 | 0 | 0 | 0 |  |  |  | 0 | 0 | 0 |  |  | 0 | 0 | 0 | 0 |  | 0 | 0 | 0 | 0 | 0 | 0 | 0 |  |  |  | 0 | 0 | 0 |  |  | 0 | 0 | 0 |  |  | 0 | 0 | 0 | 0 |  | 0 | 0 | 0 | 0 |  | 0 | 0 | 0 | 0 |  | 0 | 0 | 0 | 0 | 0 | 0 | 0 | 0 | 0 | 0 | 0 | 0 | 0 | 0 | 0 | 0 | 0 | 0 | 0 | 0 | 0 | 0 | 0 |  |  | 0 | 0 | 0 |  |  | 0 | 0 | 0 | 0 |  | 0 | 0 | 0 | 0 |  | 0 | 0 | 0 | 0 |  | 0 | 0 | 0 | 0 | 0 | 0 | 0 | 0 | 0 | 0 | 0 | 0 | 0 | 0 | 0 | 0 | 0 | 0 | 0 | 0 | 0 | 0 | 0 |  |  | 0 | 0 | 0 | 0 |  | 0 | 0 | 0 | 0 | 0 | 0 | 0 |  |  |  | 0 | 0 | 0 |  |  | 0 | 0 | 0 |  |  | 0 | 0 | 0 | 0 |  | 0 | 0 | 0 | 0 |  | 0 | 0 | 0 | 0 |  | 0 | 0 | 0 | 0 | 0 | 0 | 0 | 0 | 0 | 0 | 0 | 0 | 0 | 0 | 0 | 0 | 0 | 0 | 0 | 0 | 0 | 0 | 0 |  |  | 0 | 0 | 0 |  |  | 0 | 0 | 0 | 0 |  | 0 | 0 | 0 | 0 |  | 0 | 0 | 0 | 0 |  | 0 | 0 | 0 | 0 | 0 | 0 | 0 | 0 | 0 | 0 | 0 | 0 | 0 | 0 | 0 | 0 | 0 | 0 | 0 | 0 | 0 | 0 | 0 |  |  | 0 | 0 | 0 | 0 |  | 0 | 0 | 0 | 0 | 0 | 0
| 5220 | 44 | 17 |  |  |  | 17 | 14 | 14 |  |  | 17 | 12 | 12 | 12 |  | 17 | 11 | 11 | 11 | 11 | 17 | 11 | 11 |  |  | 14 | 7 | 7 | 7 |  | 12 | 5 | 5 | 5 | 5 | 11 | 17 |  |  |  | 17 | 15 | 15 |  |  | 18 | 15 | 15 |  |  | 18 | 13 | 13 | 13 |  | 18 | 13 | 13 | 13 |  | 18 | 13 | 13 | 13 |  | 18 | 12 | 12 | 12 | 12 | 18 | 12 | 12 | 12 | 12 | 18 | 12 | 12 | 12 | 12 | 18 | 12 | 12 | 12 | 12 | 18 | 12 | 12 |  |  | 15 | 15 | 15 |  |  | 18 | 7 | 7 | 7 |  | 12 | 10 | 10 | 10 |  | 15 | 12 | 12 | 12 |  | 17 | 6 | 6 | 6 | 6 | 12 | 8 | 8 | 8 | 8 | 14 | 10 | 10 | 10 | 10 | 16 | 11 | 11 | 11 | 11 | 17 | 15 | 15 |  |  | 18 | 10 | 10 | 10 |  | 15 | 8 | 8 | 8 | 8 | 14 | 17 |  |  |  | 17 | 15 | 15 |  |  | 18 | 15 | 15 |  |  | 18 | 13 | 13 | 13 |  | 18 | 13 | 13 | 13 |  | 18 | 13 | 13 | 13 |  | 18 | 12 | 12 | 12 | 12 | 18 | 12 | 12 | 12 | 12 | 18 | 12 | 12 | 12 | 12 | 18 | 12 | 12 | 12 | 12 | 18 | 12 | 12 |  |  | 15 | 15 | 15 |  |  | 18 | 8 | 8 | 8 |  | 13 | 11 | 11 | 11 |  | 16 | 13 | 13 | 13 |  | 18 | 6 | 6 | 6 | 6 | 12 | 9 | 9 | 9 | 9 | 15 | 11 | 11 | 11 | 11 | 17 | 12 | 12 | 12 | 12 | 18 | 15 | 15 |  |  | 18 | 11 | 11 | 11 |  | 16 | 9 | 9 | 9 | 9 | 15 | 17 |  |  |  | 17 | 15 | 15 |  |  | 18 | 13 | 13 | 13 |  | 18 | 12 | 12 | 12 | 12 | 18 | 17 |  |  |  | 17 | 15 | 15 |  |  | 18 | 15 | 15 |  |  | 18 | 13 | 13 | 13 |  | 18 | 13 | 13 | 13 |  | 18 | 13 | 13 | 13 |  | 18 | 12 | 12 | 12 | 12 | 18 | 12 | 12 | 12 | 12 | 18 | 12 | 12 | 12 | 12 | 18 | 12 | 12 | 12 | 12 | 18 | 12 | 12 |  |  | 15 | 15 | 15 |  |  | 18 | 8 | 8 | 8 |  | 13 | 11 | 11 | 11 |  | 16 | 13 | 13 | 13 |  | 18 | 6 | 6 | 6 | 6 | 12 | 9 | 9 | 9 | 9 | 15 | 11 | 11 | 11 | 11 | 17 | 12 | 12 | 12 | 12 | 18 | 15 | 15 |  |  | 18 | 11 | 11 | 11 |  | 16 | 9 | 9 | 9 | 9 | 15 | 17 |  |  |  | 17 | 15 | 15 |  |  | 18 | 15 | 15 |  |  | 18 | 13 | 13 | 13 |  | 18 | 13 | 13 | 13 |  | 18 | 13 | 13 | 13 |  | 18 | 12 | 12 | 12 | 12 | 18 | 12 | 12 | 12 | 12 | 18 | 12 | 12 | 12 | 12 | 18 | 12 | 12 | 12 | 12 | 18 | 12 | 12 |  |  | 15 | 15 | 15 |  |  | 18 | 8 | 8 | 8 |  | 13 | 11 | 11 | 11 |  | 16 | 13 | 13 | 13 |  | 18 | 5 | 5 | 5 | 5 | 11 | 8 | 8 | 8 | 8 | 14 | 10 | 10 | 10 | 10 | 16 | 11 | 11 | 11 | 11 | 17 | 15 | 15 |  |  | 18 | 11 | 11 | 11 |  | 16 | 8 | 8 | 8 | 8 | 14 | 0 |  |  |  | 0 | 0 | 0 |  |  | 0 | 0 | 0 | 0 |  | 0 | 0 | 0 | 0 | 0 | 0 | 0 |  |  |  | 0 | 0 | 0 |  |  | 0 | 0 | 0 |  |  | 0 | 0 | 0 | 0 |  | 0 | 0 | 0 | 0 |  | 0 | 0 | 0 | 0 |  | 0 | 0 | 0 | 0 | 0 | 0 | 0 | 0 | 0 | 0 | 0 | 0 | 0 | 0 | 0 | 0 | 0 | 0 | 0 | 0 | 0 | 0 | 0 |  |  | 0 | 0 | 0 |  |  | 0 | 0 | 0 | 0 |  | 0 | 0 | 0 | 0 |  | 0 | 0 | 0 | 0 |  | 0 | 0 | 0 | 0 | 0 | 0 | 0 | 0 | 0 | 0 | 0 | 0 | 0 | 0 | 0 | 0 | 0 | 0 | 0 | 0 | 0 | 0 | 0 |  |  | 0 | 0 | 0 | 0 |  | 0 | 0 | 0 | 0 | 0 | 0 | 0 |  |  |  | 0 | 0 | 0 |  |  | 0 | 0 | 0 |  |  | 0 | 0 | 0 | 0 |  | 0 | 0 | 0 | 0 |  | 0 | 0 | 0 | 0 |  | 0 | 0 | 0 | 0 | 0 | 0 | 0 | 0 | 0 | 0 | 0 | 0 | 0 | 0 | 0 | 0 | 0 | 0 | 0 | 0 | 0 | 0 | 0 |  |  | 0 | 0 | 0 |  |  | 0 | 0 | 0 | 0 |  | 0 | 0 | 0 | 0 |  | 0 | 0 | 0 | 0 |  | 0 | 0 | 0 | 0 | 0 | 0 | 0 | 0 | 0 | 0 | 0 | 0 | 0 | 0 | 0 | 0 | 0 | 0 | 0 | 0 | 0 | 0 | 0 |  |  | 0 | 0 | 0 | 0 |  | 0 | 0 | 0 | 0 | 0 | 0 | 0 |  |  |  | 0 | 0 | 0 |  |  | 0 | 0 | 0 | 0 |  | 0 | 0 | 0 | 0 | 0 | 0 | 0 |  |  |  | 0 | 0 | 0 |  |  | 0 | 0 | 0 |  |  | 0 | 0 | 0 | 0 |  | 0 | 0 | 0 | 0 |  | 0 | 0 | 0 | 0 |  | 0 | 0 | 0 | 0 | 0 | 0 | 0 | 0 | 0 | 0 | 0 | 0 | 0 | 0 | 0 | 0 | 0 | 0 | 0 | 0 | 0 | 0 | 0 |  |  | 0 | 0 | 0 |  |  | 0 | 0 | 0 | 0 |  | 0 | 0 | 0 | 0 |  | 0 | 0 | 0 | 0 |  | 0 | 0 | 0 | 0 | 0 | 0 | 0 | 0 | 0 | 0 | 0 | 0 | 0 | 0 | 0 | 0 | 0 | 0 | 0 | 0 | 0 | 0 | 0 |  |  | 0 | 0 | 0 | 0 |  | 0 | 0 | 0 | 0 | 0 | 0 | 0 |  |  |  | 0 | 0 | 0 |  |  | 0 | 0 | 0 |  |  | 0 | 0 | 0 | 0 |  | 0 | 0 | 0 | 0 |  | 0 | 0 | 0 | 0 |  | 0 | 0 | 0 | 0 | 0 | 0 | 0 | 0 | 0 | 0 | 0 | 0 | 0 | 0 | 0 | 0 | 0 | 0 | 0 | 0 | 0 | 0 | 0 |  |  | 0 | 0 | 0 |  |  | 0 | 0 | 0 | 0 |  | 0 | 0 | 0 | 0 |  | 0 | 0 | 0 | 0 |  | 0 | 0 | 0 | 0 | 0 | 0 | 0 | 0 | 0 | 0 | 0 | 0 | 0 | 0 | 0 | 0 | 0 | 0 | 0 | 0 | 0 | 0 | 0 |  |  | 0 | 0 | 0 | 0 |  | 0 | 0 | 0 | 0 | 0 | 0
| 5240 | 48 | 17 |  |  |  | 17 | 14 | 14 |  |  | 17 | 12 | 12 | 12 |  | 17 | 11 | 11 | 11 | 11 | 17 | 11 | 11 |  |  | 14 | 7 | 7 | 7 |  | 12 | 5 | 5 | 5 | 5 | 11 | 17 |  |  |  | 17 | 15 | 15 |  |  | 18 | 15 | 15 |  |  | 18 | 13 | 13 | 13 |  | 18 | 13 | 13 | 13 |  | 18 | 13 | 13 | 13 |  | 18 | 12 | 12 | 12 | 12 | 18 | 12 | 12 | 12 | 12 | 18 | 12 | 12 | 12 | 12 | 18 | 12 | 12 | 12 | 12 | 18 | 12 | 12 |  |  | 15 | 15 | 15 |  |  | 18 | 7 | 7 | 7 |  | 12 | 10 | 10 | 10 |  | 15 | 12 | 12 | 12 |  | 17 | 6 | 6 | 6 | 6 | 12 | 8 | 8 | 8 | 8 | 14 | 10 | 10 | 10 | 10 | 16 | 11 | 11 | 11 | 11 | 17 | 15 | 15 |  |  | 18 | 10 | 10 | 10 |  | 15 | 8 | 8 | 8 | 8 | 14 | 17 |  |  |  | 17 | 15 | 15 |  |  | 18 | 15 | 15 |  |  | 18 | 13 | 13 | 13 |  | 18 | 13 | 13 | 13 |  | 18 | 13 | 13 | 13 |  | 18 | 12 | 12 | 12 | 12 | 18 | 12 | 12 | 12 | 12 | 18 | 12 | 12 | 12 | 12 | 18 | 12 | 12 | 12 | 12 | 18 | 12 | 12 |  |  | 15 | 15 | 15 |  |  | 18 | 8 | 8 | 8 |  | 13 | 11 | 11 | 11 |  | 16 | 13 | 13 | 13 |  | 18 | 6 | 6 | 6 | 6 | 12 | 9 | 9 | 9 | 9 | 15 | 11 | 11 | 11 | 11 | 17 | 12 | 12 | 12 | 12 | 18 | 15 | 15 |  |  | 18 | 11 | 11 | 11 |  | 16 | 9 | 9 | 9 | 9 | 15 | 0 |  |  |  | 0 | 0 | 0 |  |  | 0 | 0 | 0 | 0 |  | 0 | 0 | 0 | 0 | 0 | 0 | 0 |  |  |  | 0 | 0 | 0 |  |  | 0 | 0 | 0 |  |  | 0 | 0 | 0 | 0 |  | 0 | 0 | 0 | 0 |  | 0 | 0 | 0 | 0 |  | 0 | 0 | 0 | 0 | 0 | 0 | 0 | 0 | 0 | 0 | 0 | 0 | 0 | 0 | 0 | 0 | 0 | 0 | 0 | 0 | 0 | 0 | 0 |  |  | 0 | 0 | 0 |  |  | 0 | 0 | 0 | 0 |  | 0 | 0 | 0 | 0 |  | 0 | 0 | 0 | 0 |  | 0 | 0 | 0 | 0 | 0 | 0 | 0 | 0 | 0 | 0 | 0 | 0 | 0 | 0 | 0 | 0 | 0 | 0 | 0 | 0 | 0 | 0 | 0 |  |  | 0 | 0 | 0 | 0 |  | 0 | 0 | 0 | 0 | 0 | 0 | 0 |  |  |  | 0 | 0 | 0 |  |  | 0 | 0 | 0 |  |  | 0 | 0 | 0 | 0 |  | 0 | 0 | 0 | 0 |  | 0 | 0 | 0 | 0 |  | 0 | 0 | 0 | 0 | 0 | 0 | 0 | 0 | 0 | 0 | 0 | 0 | 0 | 0 | 0 | 0 | 0 | 0 | 0 | 0 | 0 | 0 | 0 |  |  | 0 | 0 | 0 |  |  | 0 | 0 | 0 | 0 |  | 0 | 0 | 0 | 0 |  | 0 | 0 | 0 | 0 |  | 0 | 0 | 0 | 0 | 0 | 0 | 0 | 0 | 0 | 0 | 0 | 0 | 0 | 0 | 0 | 0 | 0 | 0 | 0 | 0 | 0 | 0 | 0 |  |  | 0 | 0 | 0 | 0 |  | 0 | 0 | 0 | 0 | 0 | 0 | 0 |  |  |  | 0 | 0 | 0 |  |  | 0 | 0 | 0 | 0 |  | 0 | 0 | 0 | 0 | 0 | 0 | 0 |  |  |  | 0 | 0 | 0 |  |  | 0 | 0 | 0 |  |  | 0 | 0 | 0 | 0 |  | 0 | 0 | 0 | 0 |  | 0 | 0 | 0 | 0 |  | 0 | 0 | 0 | 0 | 0 | 0 | 0 | 0 | 0 | 0 | 0 | 0 | 0 | 0 | 0 | 0 | 0 | 0 | 0 | 0 | 0 | 0 | 0 |  |  | 0 | 0 | 0 |  |  | 0 | 0 | 0 | 0 |  | 0 | 0 | 0 | 0 |  | 0 | 0 | 0 | 0 |  | 0 | 0 | 0 | 0 | 0 | 0 | 0 | 0 | 0 | 0 | 0 | 0 | 0 | 0 | 0 | 0 | 0 | 0 | 0 | 0 | 0 | 0 | 0 |  |  | 0 | 0 | 0 | 0 |  | 0 | 0 | 0 | 0 | 0 | 0 | 0 |  |  |  | 0 | 0 | 0 |  |  | 0 | 0 | 0 |  |  | 0 | 0 | 0 | 0 |  | 0 | 0 | 0 | 0 |  | 0 | 0 | 0 | 0 |  | 0 | 0 | 0 | 0 | 0 | 0 | 0 | 0 | 0 | 0 | 0 | 0 | 0 | 0 | 0 | 0 | 0 | 0 | 0 | 0 | 0 | 0 | 0 |  |  | 0 | 0 | 0 |  |  | 0 | 0 | 0 | 0 |  | 0 | 0 | 0 | 0 |  | 0 | 0 | 0 | 0 |  | 0 | 0 | 0 | 0 | 0 | 0 | 0 | 0 | 0 | 0 | 0 | 0 | 0 | 0 | 0 | 0 | 0 | 0 | 0 | 0 | 0 | 0 | 0 |  |  | 0 | 0 | 0 | 0 |  | 0 | 0 | 0 | 0 | 0 | 0 | 0 |  |  |  | 0 | 0 | 0 |  |  | 0 | 0 | 0 | 0 |  | 0 | 0 | 0 | 0 | 0 | 0 | 0 |  |  |  | 0 | 0 | 0 |  |  | 0 | 0 | 0 |  |  | 0 | 0 | 0 | 0 |  | 0 | 0 | 0 | 0 |  | 0 | 0 | 0 | 0 |  | 0 | 0 | 0 | 0 | 0 | 0 | 0 | 0 | 0 | 0 | 0 | 0 | 0 | 0 | 0 | 0 | 0 | 0 | 0 | 0 | 0 | 0 | 0 |  |  | 0 | 0 | 0 |  |  | 0 | 0 | 0 | 0 |  | 0 | 0 | 0 | 0 |  | 0 | 0 | 0 | 0 |  | 0 | 0 | 0 | 0 | 0 | 0 | 0 | 0 | 0 | 0 | 0 | 0 | 0 | 0 | 0 | 0 | 0 | 0 | 0 | 0 | 0 | 0 | 0 |  |  | 0 | 0 | 0 | 0 |  | 0 | 0 | 0 | 0 | 0 | 0 | 0 |  |  |  | 0 | 0 | 0 |  |  | 0 | 0 | 0 |  |  | 0 | 0 | 0 | 0 |  | 0 | 0 | 0 | 0 |  | 0 | 0 | 0 | 0 |  | 0 | 0 | 0 | 0 | 0 | 0 | 0 | 0 | 0 | 0 | 0 | 0 | 0 | 0 | 0 | 0 | 0 | 0 | 0 | 0 | 0 | 0 | 0 |  |  | 0 | 0 | 0 |  |  | 0 | 0 | 0 | 0 |  | 0 | 0 | 0 | 0 |  | 0 | 0 | 0 | 0 |  | 0 | 0 | 0 | 0 | 0 | 0 | 0 | 0 | 0 | 0 | 0 | 0 | 0 | 0 | 0 | 0 | 0 | 0 | 0 | 0 | 0 | 0 | 0 |  |  | 0 | 0 | 0 | 0 |  | 0 | 0 | 0 | 0 | 0 | 0
UNII-2 | 5260 | 52 | 17 |  |  |  | 17 | 15 | 15 |  |  | 18 | 13 | 13 | 13 |  | 18 | 12 | 12 | 12 | 12 | 18 | 12 | 12 |  |  | 15 | 8 | 8 | 8 |  | 13 | 5 | 5 | 5 | 5 | 11 | 17 |  |  |  | 17 | 15 | 15 |  |  | 18 | 15 | 15 |  |  | 18 | 13 | 13 | 13 |  | 18 | 13 | 13 | 13 |  | 18 | 13 | 13 | 13 |  | 18 | 12 | 12 | 12 | 12 | 18 | 12 | 12 | 12 | 12 | 18 | 12 | 12 | 12 | 12 | 18 | 12 | 12 | 12 | 12 | 18 | 12 | 12 |  |  | 15 | 15 | 15 |  |  | 18 | 8 | 8 | 8 |  | 13 | 11 | 11 | 11 |  | 16 | 13 | 13 | 13 |  | 18 | 6 | 6 | 6 | 6 | 12 | 9 | 9 | 9 | 9 | 15 | 11 | 11 | 11 | 11 | 17 | 12 | 12 | 12 | 12 | 18 | 15 | 15 |  |  | 18 | 11 | 11 | 11 |  | 16 | 9 | 9 | 9 | 9 | 15 | 17 |  |  |  | 17 | 15 | 15 |  |  | 18 | 15 | 15 |  |  | 18 | 13 | 13 | 13 |  | 18 | 13 | 13 | 13 |  | 18 | 13 | 13 | 13 |  | 18 | 12 | 12 | 12 | 12 | 18 | 12 | 12 | 12 | 12 | 18 | 12 | 12 | 12 | 12 | 18 | 12 | 12 | 12 | 12 | 18 | 12 | 12 |  |  | 15 | 15 | 15 |  |  | 18 | 8 | 8 | 8 |  | 13 | 11 | 11 | 11 |  | 16 | 13 | 13 | 13 |  | 18 | 6 | 6 | 6 | 6 | 12 | 9 | 9 | 9 | 9 | 15 | 11 | 11 | 11 | 11 | 17 | 12 | 12 | 12 | 12 | 18 | 15 | 15 |  |  | 18 | 11 | 11 | 11 |  | 16 | 9 | 9 | 9 | 9 | 15 | 17 |  |  |  | 17 | 15 | 15 |  |  | 18 | 13 | 13 | 13 |  | 18 | 12 | 12 | 12 | 12 | 18 | 17 |  |  |  | 17 | 15 | 15 |  |  | 18 | 15 | 15 |  |  | 18 | 13 | 13 | 13 |  | 18 | 13 | 13 | 13 |  | 18 | 13 | 13 | 13 |  | 18 | 12 | 12 | 12 | 12 | 18 | 12 | 12 | 12 | 12 | 18 | 12 | 12 | 12 | 12 | 18 | 12 | 12 | 12 | 12 | 18 | 12 | 12 |  |  | 15 | 15 | 15 |  |  | 18 | 8 | 8 | 8 |  | 13 | 11 | 11 | 11 |  | 16 | 13 | 13 | 13 |  | 18 | 6 | 6 | 6 | 6 | 12 | 9 | 9 | 9 | 9 | 15 | 11 | 11 | 11 | 11 | 17 | 12 | 12 | 12 | 12 | 18 | 15 | 15 |  |  | 18 | 11 | 11 | 11 |  | 16 | 9 | 9 | 9 | 9 | 15 | 17 |  |  |  | 17 | 15 | 15 |  |  | 18 | 15 | 15 |  |  | 18 | 13 | 13 | 13 |  | 18 | 13 | 13 | 13 |  | 18 | 13 | 13 | 13 |  | 18 | 12 | 12 | 12 | 12 | 18 | 12 | 12 | 12 | 12 | 18 | 12 | 12 | 12 | 12 | 18 | 12 | 12 | 12 | 12 | 18 | 12 | 12 |  |  | 15 | 15 | 15 |  |  | 18 | 8 | 8 | 8 |  | 13 | 11 | 11 | 11 |  | 16 | 13 | 13 | 13 |  | 18 | 6 | 6 | 6 | 6 | 12 | 9 | 9 | 9 | 9 | 15 | 11 | 11 | 11 | 11 | 17 | 12 | 12 | 12 | 12 | 18 | 15 | 15 |  |  | 18 | 11 | 11 | 11 |  | 16 | 9 | 9 | 9 | 9 | 15 | 17 |  |  |  | 17 | 15 | 15 |  |  | 18 | 13 | 13 | 13 |  | 18 | 12 | 12 | 12 | 12 | 18 | 17 |  |  |  | 17 | 15 | 15 |  |  | 18 | 15 | 15 |  |  | 18 | 13 | 13 | 13 |  | 18 | 13 | 13 | 13 |  | 18 | 13 | 13 | 13 |  | 18 | 12 | 12 | 12 | 12 | 18 | 12 | 12 | 12 | 12 | 18 | 12 | 12 | 12 | 12 | 18 | 12 | 12 | 12 | 12 | 18 | 12 | 12 |  |  | 15 | 15 | 15 |  |  | 18 | 8 | 8 | 8 |  | 13 | 11 | 11 | 11 |  | 16 | 13 | 13 | 13 |  | 18 | 6 | 6 | 6 | 6 | 12 | 9 | 9 | 9 | 9 | 15 | 11 | 11 | 11 | 11 | 17 | 12 | 12 | 12 | 12 | 18 | 15 | 15 |  |  | 18 | 11 | 11 | 11 |  | 16 | 9 | 9 | 9 | 9 | 15 | 17 |  |  |  | 17 | 15 | 15 |  |  | 18 | 15 | 15 |  |  | 18 | 13 | 13 | 13 |  | 18 | 13 | 13 | 13 |  | 18 | 13 | 13 | 13 |  | 18 | 12 | 12 | 12 | 12 | 18 | 12 | 12 | 12 | 12 | 18 | 12 | 12 | 12 | 12 | 18 | 12 | 12 | 12 | 12 | 18 | 12 | 12 |  |  | 15 | 15 | 15 |  |  | 18 | 8 | 8 | 8 |  | 13 | 11 | 11 | 11 |  | 16 | 13 | 13 | 13 |  | 18 | 6 | 6 | 6 | 6 | 12 | 9 | 9 | 9 | 9 | 15 | 11 | 11 | 11 | 11 | 17 | 12 | 12 | 12 | 12 | 18 | 15 | 15 |  |  | 18 | 11 | 11 | 11 |  | 16 | 9 | 9 | 9 | 9 | 15 | 0 |  |  |  | 0 | 0 | 0 |  |  | 0 | 0 | 0 | 0 |  | 0 | 0 | 0 | 0 | 0 | 0 | 0 |  |  |  | 0 | 0 | 0 |  |  | 0 | 0 | 0 |  |  | 0 | 0 | 0 | 0 |  | 0 | 0 | 0 | 0 |  | 0 | 0 | 0 | 0 |  | 0 | 0 | 0 | 0 | 0 | 0 | 0 | 0 | 0 | 0 | 0 | 0 | 0 | 0 | 0 | 0 | 0 | 0 | 0 | 0 | 0 | 0 | 0 |  |  | 0 | 0 | 0 |  |  | 0 | 0 | 0 | 0 |  | 0 | 0 | 0 | 0 |  | 0 | 0 | 0 | 0 |  | 0 | 0 | 0 | 0 | 0 | 0 | 0 | 0 | 0 | 0 | 0 | 0 | 0 | 0 | 0 | 0 | 0 | 0 | 0 | 0 | 0 | 0 | 0 |  |  | 0 | 0 | 0 | 0 |  | 0 | 0 | 0 | 0 | 0 | 0 | 0 |  |  |  | 0 | 0 | 0 |  |  | 0 | 0 | 0 |  |  | 0 | 0 | 0 | 0 |  | 0 | 0 | 0 | 0 |  | 0 | 0 | 0 | 0 |  | 0 | 0 | 0 | 0 | 0 | 0 | 0 | 0 | 0 | 0 | 0 | 0 | 0 | 0 | 0 | 0 | 0 | 0 | 0 | 0 | 0 | 0 | 0 |  |  | 0 | 0 | 0 |  |  | 0 | 0 | 0 | 0 |  | 0 | 0 | 0 | 0 |  | 0 | 0 | 0 | 0 |  | 0 | 0 | 0 | 0 | 0 | 0 | 0 | 0 | 0 | 0 | 0 | 0 | 0 | 0 | 0 | 0 | 0 | 0 | 0 | 0 | 0 | 0 | 0 |  |  | 0 | 0 | 0 | 0 |  | 0 | 0 | 0 | 0 | 0 | 0
| 5280 | 56 | 17 |  |  |  | 17 | 15 | 15 |  |  | 18 | 13 | 13 | 13 |  | 18 | 12 | 12 | 12 | 12 | 18 | 12 | 12 |  |  | 15 | 8 | 8 | 8 |  | 13 | 5 | 5 | 5 | 5 | 11 | 17 |  |  |  | 17 | 15 | 15 |  |  | 18 | 15 | 15 |  |  | 18 | 13 | 13 | 13 |  | 18 | 13 | 13 | 13 |  | 18 | 13 | 13 | 13 |  | 18 | 12 | 12 | 12 | 12 | 18 | 12 | 12 | 12 | 12 | 18 | 12 | 12 | 12 | 12 | 18 | 12 | 12 | 12 | 12 | 18 | 12 | 12 |  |  | 15 | 15 | 15 |  |  | 18 | 8 | 8 | 8 |  | 13 | 11 | 11 | 11 |  | 16 | 13 | 13 | 13 |  | 18 | 6 | 6 | 6 | 6 | 12 | 9 | 9 | 9 | 9 | 15 | 11 | 11 | 11 | 11 | 17 | 12 | 12 | 12 | 12 | 18 | 15 | 15 |  |  | 18 | 11 | 11 | 11 |  | 16 | 9 | 9 | 9 | 9 | 15 | 17 |  |  |  | 17 | 15 | 15 |  |  | 18 | 15 | 15 |  |  | 18 | 13 | 13 | 13 |  | 18 | 13 | 13 | 13 |  | 18 | 13 | 13 | 13 |  | 18 | 12 | 12 | 12 | 12 | 18 | 12 | 12 | 12 | 12 | 18 | 12 | 12 | 12 | 12 | 18 | 12 | 12 | 12 | 12 | 18 | 12 | 12 |  |  | 15 | 15 | 15 |  |  | 18 | 8 | 8 | 8 |  | 13 | 11 | 11 | 11 |  | 16 | 13 | 13 | 13 |  | 18 | 6 | 6 | 6 | 6 | 12 | 9 | 9 | 9 | 9 | 15 | 11 | 11 | 11 | 11 | 17 | 12 | 12 | 12 | 12 | 18 | 15 | 15 |  |  | 18 | 11 | 11 | 11 |  | 16 | 9 | 9 | 9 | 9 | 15 | 0 |  |  |  | 0 | 0 | 0 |  |  | 0 | 0 | 0 | 0 |  | 0 | 0 | 0 | 0 | 0 | 0 | 0 |  |  |  | 0 | 0 | 0 |  |  | 0 | 0 | 0 |  |  | 0 | 0 | 0 | 0 |  | 0 | 0 | 0 | 0 |  | 0 | 0 | 0 | 0 |  | 0 | 0 | 0 | 0 | 0 | 0 | 0 | 0 | 0 | 0 | 0 | 0 | 0 | 0 | 0 | 0 | 0 | 0 | 0 | 0 | 0 | 0 | 0 |  |  | 0 | 0 | 0 |  |  | 0 | 0 | 0 | 0 |  | 0 | 0 | 0 | 0 |  | 0 | 0 | 0 | 0 |  | 0 | 0 | 0 | 0 | 0 | 0 | 0 | 0 | 0 | 0 | 0 | 0 | 0 | 0 | 0 | 0 | 0 | 0 | 0 | 0 | 0 | 0 | 0 |  |  | 0 | 0 | 0 | 0 |  | 0 | 0 | 0 | 0 | 0 | 0 | 0 |  |  |  | 0 | 0 | 0 |  |  | 0 | 0 | 0 |  |  | 0 | 0 | 0 | 0 |  | 0 | 0 | 0 | 0 |  | 0 | 0 | 0 | 0 |  | 0 | 0 | 0 | 0 | 0 | 0 | 0 | 0 | 0 | 0 | 0 | 0 | 0 | 0 | 0 | 0 | 0 | 0 | 0 | 0 | 0 | 0 | 0 |  |  | 0 | 0 | 0 |  |  | 0 | 0 | 0 | 0 |  | 0 | 0 | 0 | 0 |  | 0 | 0 | 0 | 0 |  | 0 | 0 | 0 | 0 | 0 | 0 | 0 | 0 | 0 | 0 | 0 | 0 | 0 | 0 | 0 | 0 | 0 | 0 | 0 | 0 | 0 | 0 | 0 |  |  | 0 | 0 | 0 | 0 |  | 0 | 0 | 0 | 0 | 0 | 0 | 0 |  |  |  | 0 | 0 | 0 |  |  | 0 | 0 | 0 | 0 |  | 0 | 0 | 0 | 0 | 0 | 0 | 0 |  |  |  | 0 | 0 | 0 |  |  | 0 | 0 | 0 |  |  | 0 | 0 | 0 | 0 |  | 0 | 0 | 0 | 0 |  | 0 | 0 | 0 | 0 |  | 0 | 0 | 0 | 0 | 0 | 0 | 0 | 0 | 0 | 0 | 0 | 0 | 0 | 0 | 0 | 0 | 0 | 0 | 0 | 0 | 0 | 0 | 0 |  |  | 0 | 0 | 0 |  |  | 0 | 0 | 0 | 0 |  | 0 | 0 | 0 | 0 |  | 0 | 0 | 0 | 0 |  | 0 | 0 | 0 | 0 | 0 | 0 | 0 | 0 | 0 | 0 | 0 | 0 | 0 | 0 | 0 | 0 | 0 | 0 | 0 | 0 | 0 | 0 | 0 |  |  | 0 | 0 | 0 | 0 |  | 0 | 0 | 0 | 0 | 0 | 0 | 0 |  |  |  | 0 | 0 | 0 |  |  | 0 | 0 | 0 |  |  | 0 | 0 | 0 | 0 |  | 0 | 0 | 0 | 0 |  | 0 | 0 | 0 | 0 |  | 0 | 0 | 0 | 0 | 0 | 0 | 0 | 0 | 0 | 0 | 0 | 0 | 0 | 0 | 0 | 0 | 0 | 0 | 0 | 0 | 0 | 0 | 0 |  |  | 0 | 0 | 0 |  |  | 0 | 0 | 0 | 0 |  | 0 | 0 | 0 | 0 |  | 0 | 0 | 0 | 0 |  | 0 | 0 | 0 | 0 | 0 | 0 | 0 | 0 | 0 | 0 | 0 | 0 | 0 | 0 | 0 | 0 | 0 | 0 | 0 | 0 | 0 | 0 | 0 |  |  | 0 | 0 | 0 | 0 |  | 0 | 0 | 0 | 0 | 0 | 0 | 0 |  |  |  | 0 | 0 | 0 |  |  | 0 | 0 | 0 | 0 |  | 0 | 0 | 0 | 0 | 0 | 0 | 0 |  |  |  | 0 | 0 | 0 |  |  | 0 | 0 | 0 |  |  | 0 | 0 | 0 | 0 |  | 0 | 0 | 0 | 0 |  | 0 | 0 | 0 | 0 |  | 0 | 0 | 0 | 0 | 0 | 0 | 0 | 0 | 0 | 0 | 0 | 0 | 0 | 0 | 0 | 0 | 0 | 0 | 0 | 0 | 0 | 0 | 0 |  |  | 0 | 0 | 0 |  |  | 0 | 0 | 0 | 0 |  | 0 | 0 | 0 | 0 |  | 0 | 0 | 0 | 0 |  | 0 | 0 | 0 | 0 | 0 | 0 | 0 | 0 | 0 | 0 | 0 | 0 | 0 | 0 | 0 | 0 | 0 | 0 | 0 | 0 | 0 | 0 | 0 |  |  | 0 | 0 | 0 | 0 |  | 0 | 0 | 0 | 0 | 0 | 0 | 0 |  |  |  | 0 | 0 | 0 |  |  | 0 | 0 | 0 |  |  | 0 | 0 | 0 | 0 |  | 0 | 0 | 0 | 0 |  | 0 | 0 | 0 | 0 |  | 0 | 0 | 0 | 0 | 0 | 0 | 0 | 0 | 0 | 0 | 0 | 0 | 0 | 0 | 0 | 0 | 0 | 0 | 0 | 0 | 0 | 0 | 0 |  |  | 0 | 0 | 0 |  |  | 0 | 0 | 0 | 0 |  | 0 | 0 | 0 | 0 |  | 0 | 0 | 0 | 0 |  | 0 | 0 | 0 | 0 | 0 | 0 | 0 | 0 | 0 | 0 | 0 | 0 | 0 | 0 | 0 | 0 | 0 | 0 | 0 | 0 | 0 | 0 | 0 |  |  | 0 | 0 | 0 | 0 |  | 0 | 0 | 0 | 0 | 0 | 0
| 5300 | 60 | 17 |  |  |  | 17 | 15 | 15 |  |  | 18 | 13 | 13 | 13 |  | 18 | 12 | 12 | 12 | 12 | 18 | 12 | 12 |  |  | 15 | 8 | 8 | 8 |  | 13 | 5 | 5 | 5 | 5 | 11 | 17 |  |  |  | 17 | 15 | 15 |  |  | 18 | 15 | 15 |  |  | 18 | 13 | 13 | 13 |  | 18 | 13 | 13 | 13 |  | 18 | 13 | 13 | 13 |  | 18 | 12 | 12 | 12 | 12 | 18 | 12 | 12 | 12 | 12 | 18 | 12 | 12 | 12 | 12 | 18 | 12 | 12 | 12 | 12 | 18 | 12 | 12 |  |  | 15 | 15 | 15 |  |  | 18 | 8 | 8 | 8 |  | 13 | 11 | 11 | 11 |  | 16 | 13 | 13 | 13 |  | 18 | 6 | 6 | 6 | 6 | 12 | 9 | 9 | 9 | 9 | 15 | 11 | 11 | 11 | 11 | 17 | 12 | 12 | 12 | 12 | 18 | 15 | 15 |  |  | 18 | 11 | 11 | 11 |  | 16 | 9 | 9 | 9 | 9 | 15 | 17 |  |  |  | 17 | 15 | 15 |  |  | 18 | 15 | 15 |  |  | 18 | 13 | 13 | 13 |  | 18 | 13 | 13 | 13 |  | 18 | 13 | 13 | 13 |  | 18 | 12 | 12 | 12 | 12 | 18 | 12 | 12 | 12 | 12 | 18 | 12 | 12 | 12 | 12 | 18 | 12 | 12 | 12 | 12 | 18 | 12 | 12 |  |  | 15 | 15 | 15 |  |  | 18 | 8 | 8 | 8 |  | 13 | 11 | 11 | 11 |  | 16 | 13 | 13 | 13 |  | 18 | 6 | 6 | 6 | 6 | 12 | 9 | 9 | 9 | 9 | 15 | 11 | 11 | 11 | 11 | 17 | 12 | 12 | 12 | 12 | 18 | 15 | 15 |  |  | 18 | 11 | 11 | 11 |  | 16 | 9 | 9 | 9 | 9 | 15 | 17 |  |  |  | 17 | 15 | 15 |  |  | 18 | 13 | 13 | 13 |  | 18 | 12 | 12 | 12 | 12 | 18 | 17 |  |  |  | 17 | 15 | 15 |  |  | 18 | 15 | 15 |  |  | 18 | 13 | 13 | 13 |  | 18 | 13 | 13 | 13 |  | 18 | 13 | 13 | 13 |  | 18 | 12 | 12 | 12 | 12 | 18 | 12 | 12 | 12 | 12 | 18 | 12 | 12 | 12 | 12 | 18 | 12 | 12 | 12 | 12 | 18 | 12 | 12 |  |  | 15 | 15 | 15 |  |  | 18 | 8 | 8 | 8 |  | 13 | 11 | 11 | 11 |  | 16 | 13 | 13 | 13 |  | 18 | 6 | 6 | 6 | 6 | 12 | 9 | 9 | 9 | 9 | 15 | 11 | 11 | 11 | 11 | 17 | 12 | 12 | 12 | 12 | 18 | 15 | 15 |  |  | 18 | 11 | 11 | 11 |  | 16 | 9 | 9 | 9 | 9 | 15 | 17 |  |  |  | 17 | 15 | 15 |  |  | 18 | 15 | 15 |  |  | 18 | 13 | 13 | 13 |  | 18 | 13 | 13 | 13 |  | 18 | 13 | 13 | 13 |  | 18 | 12 | 12 | 12 | 12 | 18 | 12 | 12 | 12 | 12 | 18 | 12 | 12 | 12 | 12 | 18 | 12 | 12 | 12 | 12 | 18 | 12 | 12 |  |  | 15 | 15 | 15 |  |  | 18 | 8 | 8 | 8 |  | 13 | 11 | 11 | 11 |  | 16 | 13 | 13 | 13 |  | 18 | 6 | 6 | 6 | 6 | 12 | 9 | 9 | 9 | 9 | 15 | 11 | 11 | 11 | 11 | 17 | 12 | 12 | 12 | 12 | 18 | 15 | 15 |  |  | 18 | 11 | 11 | 11 |  | 16 | 9 | 9 | 9 | 9 | 15 | 0 |  |  |  | 0 | 0 | 0 |  |  | 0 | 0 | 0 | 0 |  | 0 | 0 | 0 | 0 | 0 | 0 | 0 |  |  |  | 0 | 0 | 0 |  |  | 0 | 0 | 0 |  |  | 0 | 0 | 0 | 0 |  | 0 | 0 | 0 | 0 |  | 0 | 0 | 0 | 0 |  | 0 | 0 | 0 | 0 | 0 | 0 | 0 | 0 | 0 | 0 | 0 | 0 | 0 | 0 | 0 | 0 | 0 | 0 | 0 | 0 | 0 | 0 | 0 |  |  | 0 | 0 | 0 |  |  | 0 | 0 | 0 | 0 |  | 0 | 0 | 0 | 0 |  | 0 | 0 | 0 | 0 |  | 0 | 0 | 0 | 0 | 0 | 0 | 0 | 0 | 0 | 0 | 0 | 0 | 0 | 0 | 0 | 0 | 0 | 0 | 0 | 0 | 0 | 0 | 0 |  |  | 0 | 0 | 0 | 0 |  | 0 | 0 | 0 | 0 | 0 | 0 | 0 |  |  |  | 0 | 0 | 0 |  |  | 0 | 0 | 0 |  |  | 0 | 0 | 0 | 0 |  | 0 | 0 | 0 | 0 |  | 0 | 0 | 0 | 0 |  | 0 | 0 | 0 | 0 | 0 | 0 | 0 | 0 | 0 | 0 | 0 | 0 | 0 | 0 | 0 | 0 | 0 | 0 | 0 | 0 | 0 | 0 | 0 |  |  | 0 | 0 | 0 |  |  | 0 | 0 | 0 | 0 |  | 0 | 0 | 0 | 0 |  | 0 | 0 | 0 | 0 |  | 0 | 0 | 0 | 0 | 0 | 0 | 0 | 0 | 0 | 0 | 0 | 0 | 0 | 0 | 0 | 0 | 0 | 0 | 0 | 0 | 0 | 0 | 0 |  |  | 0 | 0 | 0 | 0 |  | 0 | 0 | 0 | 0 | 0 | 0 | 0 |  |  |  | 0 | 0 | 0 |  |  | 0 | 0 | 0 | 0 |  | 0 | 0 | 0 | 0 | 0 | 0 | 0 |  |  |  | 0 | 0 | 0 |  |  | 0 | 0 | 0 |  |  | 0 | 0 | 0 | 0 |  | 0 | 0 | 0 | 0 |  | 0 | 0 | 0 | 0 |  | 0 | 0 | 0 | 0 | 0 | 0 | 0 | 0 | 0 | 0 | 0 | 0 | 0 | 0 | 0 | 0 | 0 | 0 | 0 | 0 | 0 | 0 | 0 |  |  | 0 | 0 | 0 |  |  | 0 | 0 | 0 | 0 |  | 0 | 0 | 0 | 0 |  | 0 | 0 | 0 | 0 |  | 0 | 0 | 0 | 0 | 0 | 0 | 0 | 0 | 0 | 0 | 0 | 0 | 0 | 0 | 0 | 0 | 0 | 0 | 0 | 0 | 0 | 0 | 0 |  |  | 0 | 0 | 0 | 0 |  | 0 | 0 | 0 | 0 | 0 | 0 | 0 |  |  |  | 0 | 0 | 0 |  |  | 0 | 0 | 0 |  |  | 0 | 0 | 0 | 0 |  | 0 | 0 | 0 | 0 |  | 0 | 0 | 0 | 0 |  | 0 | 0 | 0 | 0 | 0 | 0 | 0 | 0 | 0 | 0 | 0 | 0 | 0 | 0 | 0 | 0 | 0 | 0 | 0 | 0 | 0 | 0 | 0 |  |  | 0 | 0 | 0 |  |  | 0 | 0 | 0 | 0 |  | 0 | 0 | 0 | 0 |  | 0 | 0 | 0 | 0 |  | 0 | 0 | 0 | 0 | 0 | 0 | 0 | 0 | 0 | 0 | 0 | 0 | 0 | 0 | 0 | 0 | 0 | 0 | 0 | 0 | 0 | 0 | 0 |  |  | 0 | 0 | 0 | 0 |  | 0 | 0 | 0 | 0 | 0 | 0
| 5320 | 64 | 17 |  |  |  | 17 | 15 | 15 |  |  | 18 | 13 | 13 | 13 |  | 18 | 12 | 12 | 12 | 12 | 18 | 12 | 12 |  |  | 15 | 8 | 8 | 8 |  | 13 | 5 | 5 | 5 | 5 | 11 | 17 |  |  |  | 17 | 15 | 15 |  |  | 18 | 15 | 15 |  |  | 18 | 13 | 13 | 13 |  | 18 | 13 | 13 | 13 |  | 18 | 13 | 13 | 13 |  | 18 | 12 | 12 | 12 | 12 | 18 | 12 | 12 | 12 | 12 | 18 | 12 | 12 | 12 | 12 | 18 | 12 | 12 | 12 | 12 | 18 | 12 | 12 |  |  | 15 | 15 | 15 |  |  | 18 | 8 | 8 | 8 |  | 13 | 11 | 11 | 11 |  | 16 | 13 | 13 | 13 |  | 18 | 6 | 6 | 6 | 6 | 12 | 9 | 9 | 9 | 9 | 15 | 11 | 11 | 11 | 11 | 17 | 12 | 12 | 12 | 12 | 18 | 15 | 15 |  |  | 18 | 11 | 11 | 11 |  | 16 | 9 | 9 | 9 | 9 | 15 | 17 |  |  |  | 17 | 15 | 15 |  |  | 18 | 15 | 15 |  |  | 18 | 13 | 13 | 13 |  | 18 | 13 | 13 | 13 |  | 18 | 13 | 13 | 13 |  | 18 | 12 | 12 | 12 | 12 | 18 | 12 | 12 | 12 | 12 | 18 | 12 | 12 | 12 | 12 | 18 | 12 | 12 | 12 | 12 | 18 | 12 | 12 |  |  | 15 | 15 | 15 |  |  | 18 | 8 | 8 | 8 |  | 13 | 11 | 11 | 11 |  | 16 | 13 | 13 | 13 |  | 18 | 6 | 6 | 6 | 6 | 12 | 9 | 9 | 9 | 9 | 15 | 11 | 11 | 11 | 11 | 17 | 12 | 12 | 12 | 12 | 18 | 15 | 15 |  |  | 18 | 11 | 11 | 11 |  | 16 | 9 | 9 | 9 | 9 | 15 | 0 |  |  |  | 0 | 0 | 0 |  |  | 0 | 0 | 0 | 0 |  | 0 | 0 | 0 | 0 | 0 | 0 | 0 |  |  |  | 0 | 0 | 0 |  |  | 0 | 0 | 0 |  |  | 0 | 0 | 0 | 0 |  | 0 | 0 | 0 | 0 |  | 0 | 0 | 0 | 0 |  | 0 | 0 | 0 | 0 | 0 | 0 | 0 | 0 | 0 | 0 | 0 | 0 | 0 | 0 | 0 | 0 | 0 | 0 | 0 | 0 | 0 | 0 | 0 |  |  | 0 | 0 | 0 |  |  | 0 | 0 | 0 | 0 |  | 0 | 0 | 0 | 0 |  | 0 | 0 | 0 | 0 |  | 0 | 0 | 0 | 0 | 0 | 0 | 0 | 0 | 0 | 0 | 0 | 0 | 0 | 0 | 0 | 0 | 0 | 0 | 0 | 0 | 0 | 0 | 0 |  |  | 0 | 0 | 0 | 0 |  | 0 | 0 | 0 | 0 | 0 | 0 | 0 |  |  |  | 0 | 0 | 0 |  |  | 0 | 0 | 0 |  |  | 0 | 0 | 0 | 0 |  | 0 | 0 | 0 | 0 |  | 0 | 0 | 0 | 0 |  | 0 | 0 | 0 | 0 | 0 | 0 | 0 | 0 | 0 | 0 | 0 | 0 | 0 | 0 | 0 | 0 | 0 | 0 | 0 | 0 | 0 | 0 | 0 |  |  | 0 | 0 | 0 |  |  | 0 | 0 | 0 | 0 |  | 0 | 0 | 0 | 0 |  | 0 | 0 | 0 | 0 |  | 0 | 0 | 0 | 0 | 0 | 0 | 0 | 0 | 0 | 0 | 0 | 0 | 0 | 0 | 0 | 0 | 0 | 0 | 0 | 0 | 0 | 0 | 0 |  |  | 0 | 0 | 0 | 0 |  | 0 | 0 | 0 | 0 | 0 | 0 | 0 |  |  |  | 0 | 0 | 0 |  |  | 0 | 0 | 0 | 0 |  | 0 | 0 | 0 | 0 | 0 | 0 | 0 |  |  |  | 0 | 0 | 0 |  |  | 0 | 0 | 0 |  |  | 0 | 0 | 0 | 0 |  | 0 | 0 | 0 | 0 |  | 0 | 0 | 0 | 0 |  | 0 | 0 | 0 | 0 | 0 | 0 | 0 | 0 | 0 | 0 | 0 | 0 | 0 | 0 | 0 | 0 | 0 | 0 | 0 | 0 | 0 | 0 | 0 |  |  | 0 | 0 | 0 |  |  | 0 | 0 | 0 | 0 |  | 0 | 0 | 0 | 0 |  | 0 | 0 | 0 | 0 |  | 0 | 0 | 0 | 0 | 0 | 0 | 0 | 0 | 0 | 0 | 0 | 0 | 0 | 0 | 0 | 0 | 0 | 0 | 0 | 0 | 0 | 0 | 0 |  |  | 0 | 0 | 0 | 0 |  | 0 | 0 | 0 | 0 | 0 | 0 | 0 |  |  |  | 0 | 0 | 0 |  |  | 0 | 0 | 0 |  |  | 0 | 0 | 0 | 0 |  | 0 | 0 | 0 | 0 |  | 0 | 0 | 0 | 0 |  | 0 | 0 | 0 | 0 | 0 | 0 | 0 | 0 | 0 | 0 | 0 | 0 | 0 | 0 | 0 | 0 | 0 | 0 | 0 | 0 | 0 | 0 | 0 |  |  | 0 | 0 | 0 |  |  | 0 | 0 | 0 | 0 |  | 0 | 0 | 0 | 0 |  | 0 | 0 | 0 | 0 |  | 0 | 0 | 0 | 0 | 0 | 0 | 0 | 0 | 0 | 0 | 0 | 0 | 0 | 0 | 0 | 0 | 0 | 0 | 0 | 0 | 0 | 0 | 0 |  |  | 0 | 0 | 0 | 0 |  | 0 | 0 | 0 | 0 | 0 | 0 | 0 |  |  |  | 0 | 0 | 0 |  |  | 0 | 0 | 0 | 0 |  | 0 | 0 | 0 | 0 | 0 | 0 | 0 |  |  |  | 0 | 0 | 0 |  |  | 0 | 0 | 0 |  |  | 0 | 0 | 0 | 0 |  | 0 | 0 | 0 | 0 |  | 0 | 0 | 0 | 0 |  | 0 | 0 | 0 | 0 | 0 | 0 | 0 | 0 | 0 | 0 | 0 | 0 | 0 | 0 | 0 | 0 | 0 | 0 | 0 | 0 | 0 | 0 | 0 |  |  | 0 | 0 | 0 |  |  | 0 | 0 | 0 | 0 |  | 0 | 0 | 0 | 0 |  | 0 | 0 | 0 | 0 |  | 0 | 0 | 0 | 0 | 0 | 0 | 0 | 0 | 0 | 0 | 0 | 0 | 0 | 0 | 0 | 0 | 0 | 0 | 0 | 0 | 0 | 0 | 0 |  |  | 0 | 0 | 0 | 0 |  | 0 | 0 | 0 | 0 | 0 | 0 | 0 |  |  |  | 0 | 0 | 0 |  |  | 0 | 0 | 0 |  |  | 0 | 0 | 0 | 0 |  | 0 | 0 | 0 | 0 |  | 0 | 0 | 0 | 0 |  | 0 | 0 | 0 | 0 | 0 | 0 | 0 | 0 | 0 | 0 | 0 | 0 | 0 | 0 | 0 | 0 | 0 | 0 | 0 | 0 | 0 | 0 | 0 |  |  | 0 | 0 | 0 |  |  | 0 | 0 | 0 | 0 |  | 0 | 0 | 0 | 0 |  | 0 | 0 | 0 | 0 |  | 0 | 0 | 0 | 0 | 0 | 0 | 0 | 0 | 0 | 0 | 0 | 0 | 0 | 0 | 0 | 0 | 0 | 0 | 0 | 0 | 0 | 0 | 0 |  |  | 0 | 0 | 0 | 0 |  | 0 | 0 | 0 | 0 | 0 | 0
UNII-2Ext | 5500 | 100 | -99 |  |  |  | -99 | -99 | -99 |  |  | -96 | -99 | -99 | -99 |  | -94 | -99 | -99 | -99 | -99 | -93 | -99 | -99 |  |  | -96 | -99 | -99 | -99 |  | -94 | -99 | -99 | -99 | -99 | -93 | -99 |  |  |  | -99 | -99 | -99 |  |  | -96 | -99 | -99 |  |  | -96 | -99 | -99 | -99 |  | -94 | -99 | -99 | -99 |  | -94 | -99 | -99 | -99 |  | -94 | -99 | -99 | -99 | -99 | -93 | -99 | -99 | -99 | -99 | -93 | -99 | -99 | -99 | -99 | -93 | -99 | -99 | -99 | -99 | -93 | -99 | -99 |  |  | -96 | -99 | -99 |  |  | -96 | -99 | -99 | -99 |  | -94 | -99 | -99 | -99 |  | -94 | -99 | -99 | -99 |  | -94 | -99 | -99 | -99 | -99 | -93 | -99 | -99 | -99 | -99 | -93 | -99 | -99 | -99 | -99 | -93 | -99 | -99 | -99 | -99 | -93 | -99 | -99 |  |  | -96 | -99 | -99 | -99 |  | -94 | -99 | -99 | -99 | -99 | -93 | -99 |  |  |  | -99 | -99 | -99 |  |  | -96 | -99 | -99 |  |  | -96 | -99 | -99 | -99 |  | -94 | -99 | -99 | -99 |  | -94 | -99 | -99 | -99 |  | -94 | -99 | -99 | -99 | -99 | -93 | -99 | -99 | -99 | -99 | -93 | -99 | -99 | -99 | -99 | -93 | -99 | -99 | -99 | -99 | -93 | -99 | -99 |  |  | -96 | -99 | -99 |  |  | -96 | -99 | -99 | -99 |  | -94 | -99 | -99 | -99 |  | -94 | -99 | -99 | -99 |  | -94 | -99 | -99 | -99 | -99 | -93 | -99 | -99 | -99 | -99 | -93 | -99 | -99 | -99 | -99 | -93 | -99 | -99 | -99 | -99 | -93 | -99 | -99 |  |  | -96 | -99 | -99 | -99 |  | -94 | -99 | -99 | -99 | -99 | -93 | -99 |  |  |  | -99 | -99 | -99 |  |  | -96 | -99 | -99 | -99 |  | -94 | -99 | -99 | -99 | -99 | -93 | -99 |  |  |  | -99 | -99 | -99 |  |  | -96 | -99 | -99 |  |  | -96 | -99 | -99 | -99 |  | -94 | -99 | -99 | -99 |  | -94 | -99 | -99 | -99 |  | -94 | -99 | -99 | -99 | -99 | -93 | -99 | -99 | -99 | -99 | -93 | -99 | -99 | -99 | -99 | -93 | -99 | -99 | -99 | -99 | -93 | -99 | -99 |  |  | -96 | -99 | -99 |  |  | -96 | -99 | -99 | -99 |  | -94 | -99 | -99 | -99 |  | -94 | -99 | -99 | -99 |  | -94 | -99 | -99 | -99 | -99 | -93 | -99 | -99 | -99 | -99 | -93 | -99 | -99 | -99 | -99 | -93 | -99 | -99 | -99 | -99 | -93 | -99 | -99 |  |  | -96 | -99 | -99 | -99 |  | -94 | -99 | -99 | -99 | -99 | -93 | -99 |  |  |  | -99 | -99 | -99 |  |  | -96 | -99 | -99 |  |  | -96 | -99 | -99 | -99 |  | -94 | -99 | -99 | -99 |  | -94 | -99 | -99 | -99 |  | -94 | -99 | -99 | -99 | -99 | -93 | -99 | -99 | -99 | -99 | -93 | -99 | -99 | -99 | -99 | -93 | -99 | -99 | -99 | -99 | -93 | -99 | -99 |  |  | -96 | -99 | -99 |  |  | -96 | -99 | -99 | -99 |  | -94 | -99 | -99 | -99 |  | -94 | -99 | -99 | -99 |  | -94 | -99 | -99 | -99 | -99 | -93 | -99 | -99 | -99 | -99 | -93 | -99 | -99 | -99 | -99 | -93 | -99 | -99 | -99 | -99 | -93 | -99 | -99 |  |  | -96 | -99 | -99 | -99 |  | -94 | -99 | -99 | -99 | -99 | -93 | -99 |  |  |  | -99 | -99 | -99 |  |  | -96 | -99 | -99 | -99 |  | -94 | -99 | -99 | -99 | -99 | -93 | -99 |  |  |  | -99 | -99 | -99 |  |  | -96 | -99 | -99 |  |  | -96 | -99 | -99 | -99 |  | -94 | -99 | -99 | -99 |  | -94 | -99 | -99 | -99 |  | -94 | -99 | -99 | -99 | -99 | -93 | -99 | -99 | -99 | -99 | -93 | -99 | -99 | -99 | -99 | -93 | -99 | -99 | -99 | -99 | -93 | -99 | -99 |  |  | -96 | -99 | -99 |  |  | -96 | -99 | -99 | -99 |  | -94 | -99 | -99 | -99 |  | -94 | -99 | -99 | -99 |  | -94 | -99 | -99 | -99 | -99 | -93 | -99 | -99 | -99 | -99 | -93 | -99 | -99 | -99 | -99 | -93 | -99 | -99 | -99 | -99 | -93 | -99 | -99 |  |  | -96 | -99 | -99 | -99 |  | -94 | -99 | -99 | -99 | -99 | -93 | -99 |  |  |  | -99 | -99 | -99 |  |  | -96 | -99 | -99 |  |  | -96 | -99 | -99 | -99 |  | -94 | -99 | -99 | -99 |  | -94 | -99 | -99 | -99 |  | -94 | -99 | -99 | -99 | -99 | -93 | -99 | -99 | -99 | -99 | -93 | -99 | -99 | -99 | -99 | -93 | -99 | -99 | -99 | -99 | -93 | -99 | -99 |  |  | -96 | -99 | -99 |  |  | -96 | -99 | -99 | -99 |  | -94 | -99 | -99 | -99 |  | -94 | -99 | -99 | -99 |  | -94 | -99 | -99 | -99 | -99 | -93 | -99 | -99 | -99 | -99 | -93 | -99 | -99 | -99 | -99 | -93 | -99 | -99 | -99 | -99 | -93 | -99 | -99 |  |  | -96 | -99 | -99 | -99 |  | -94 | -99 | -99 | -99 | -99 | -93 | -99 |  |  |  | -99 | -99 | -99 |  |  | -96 | -99 | -99 | -99 |  | -94 | -99 | -99 | -99 | -99 | -93 | -99 |  |  |  | -99 | -99 | -99 |  |  | -96 | -99 | -99 |  |  | -96 | -99 | -99 | -99 |  | -94 | -99 | -99 | -99 |  | -94 | -99 | -99 | -99 |  | -94 | -99 | -99 | -99 | -99 | -93 | -99 | -99 | -99 | -99 | -93 | -99 | -99 | -99 | -99 | -93 | -99 | -99 | -99 | -99 | -93 | -99 | -99 |  |  | -96 | -99 | -99 |  |  | -96 | -99 | -99 | -99 |  | -94 | -99 | -99 | -99 |  | -94 | -99 | -99 | -99 |  | -94 | -99 | -99 | -99 | -99 | -93 | -99 | -99 | -99 | -99 | -93 | -99 | -99 | -99 | -99 | -93 | -99 | -99 | -99 | -99 | -93 | -99 | -99 |  |  | -96 | -99 | -99 | -99 |  | -94 | -99 | -99 | -99 | -99 | -93 | -99 |  |  |  | -99 | -99 | -99 |  |  | -96 | -99 | -99 |  |  | -96 | -99 | -99 | -99 |  | -94 | -99 | -99 | -99 |  | -94 | -99 | -99 | -99 |  | -94 | -99 | -99 | -99 | -99 | -93 | -99 | -99 | -99 | -99 | -93 | -99 | -99 | -99 | -99 | -93 | -99 | -99 | -99 | -99 | -93 | -99 | -99 |  |  | -96 | -99 | -99 |  |  | -96 | -99 | -99 | -99 |  | -94 | -99 | -99 | -99 |  | -94 | -99 | -99 | -99 |  | -94 | -99 | -99 | -99 | -99 | -93 | -99 | -99 | -99 | -99 | -93 | -99 | -99 | -99 | -99 | -93 | -99 | -99 | -99 | -99 | -93 | -99 | -99 |  |  | -96 | -99 | -99 | -99 |  | -94 | -99 | -99 | -99 | -99 | -93
| 5520 | 104 | -99 |  |  |  | -99 | -99 | -99 |  |  | -96 | -99 | -99 | -99 |  | -94 | -99 | -99 | -99 | -99 | -93 | -99 | -99 |  |  | -96 | -99 | -99 | -99 |  | -94 | -99 | -99 | -99 | -99 | -93 | -99 |  |  |  | -99 | -99 | -99 |  |  | -96 | -99 | -99 |  |  | -96 | -99 | -99 | -99 |  | -94 | -99 | -99 | -99 |  | -94 | -99 | -99 | -99 |  | -94 | -99 | -99 | -99 | -99 | -93 | -99 | -99 | -99 | -99 | -93 | -99 | -99 | -99 | -99 | -93 | -99 | -99 | -99 | -99 | -93 | -99 | -99 |  |  | -96 | -99 | -99 |  |  | -96 | -99 | -99 | -99 |  | -94 | -99 | -99 | -99 |  | -94 | -99 | -99 | -99 |  | -94 | -99 | -99 | -99 | -99 | -93 | -99 | -99 | -99 | -99 | -93 | -99 | -99 | -99 | -99 | -93 | -99 | -99 | -99 | -99 | -93 | -99 | -99 |  |  | -96 | -99 | -99 | -99 |  | -94 | -99 | -99 | -99 | -99 | -93 | -99 |  |  |  | -99 | -99 | -99 |  |  | -96 | -99 | -99 |  |  | -96 | -99 | -99 | -99 |  | -94 | -99 | -99 | -99 |  | -94 | -99 | -99 | -99 |  | -94 | -99 | -99 | -99 | -99 | -93 | -99 | -99 | -99 | -99 | -93 | -99 | -99 | -99 | -99 | -93 | -99 | -99 | -99 | -99 | -93 | -99 | -99 |  |  | -96 | -99 | -99 |  |  | -96 | -99 | -99 | -99 |  | -94 | -99 | -99 | -99 |  | -94 | -99 | -99 | -99 |  | -94 | -99 | -99 | -99 | -99 | -93 | -99 | -99 | -99 | -99 | -93 | -99 | -99 | -99 | -99 | -93 | -99 | -99 | -99 | -99 | -93 | -99 | -99 |  |  | -96 | -99 | -99 | -99 |  | -94 | -99 | -99 | -99 | -99 | -93 | 0 |  |  |  | 0 | 0 | 0 |  |  | 0 | 0 | 0 | 0 |  | 0 | 0 | 0 | 0 | 0 | 0 | 0 |  |  |  | 0 | 0 | 0 |  |  | 0 | 0 | 0 |  |  | 0 | 0 | 0 | 0 |  | 0 | 0 | 0 | 0 |  | 0 | 0 | 0 | 0 |  | 0 | 0 | 0 | 0 | 0 | 0 | 0 | 0 | 0 | 0 | 0 | 0 | 0 | 0 | 0 | 0 | 0 | 0 | 0 | 0 | 0 | 0 | 0 |  |  | 0 | 0 | 0 |  |  | 0 | 0 | 0 | 0 |  | 0 | 0 | 0 | 0 |  | 0 | 0 | 0 | 0 |  | 0 | 0 | 0 | 0 | 0 | 0 | 0 | 0 | 0 | 0 | 0 | 0 | 0 | 0 | 0 | 0 | 0 | 0 | 0 | 0 | 0 | 0 | 0 |  |  | 0 | 0 | 0 | 0 |  | 0 | 0 | 0 | 0 | 0 | 0 | 0 |  |  |  | 0 | 0 | 0 |  |  | 0 | 0 | 0 |  |  | 0 | 0 | 0 | 0 |  | 0 | 0 | 0 | 0 |  | 0 | 0 | 0 | 0 |  | 0 | 0 | 0 | 0 | 0 | 0 | 0 | 0 | 0 | 0 | 0 | 0 | 0 | 0 | 0 | 0 | 0 | 0 | 0 | 0 | 0 | 0 | 0 |  |  | 0 | 0 | 0 |  |  | 0 | 0 | 0 | 0 |  | 0 | 0 | 0 | 0 |  | 0 | 0 | 0 | 0 |  | 0 | 0 | 0 | 0 | 0 | 0 | 0 | 0 | 0 | 0 | 0 | 0 | 0 | 0 | 0 | 0 | 0 | 0 | 0 | 0 | 0 | 0 | 0 |  |  | 0 | 0 | 0 | 0 |  | 0 | 0 | 0 | 0 | 0 | 0 | 0 |  |  |  | 0 | 0 | 0 |  |  | 0 | 0 | 0 | 0 |  | 0 | 0 | 0 | 0 | 0 | 0 | 0 |  |  |  | 0 | 0 | 0 |  |  | 0 | 0 | 0 |  |  | 0 | 0 | 0 | 0 |  | 0 | 0 | 0 | 0 |  | 0 | 0 | 0 | 0 |  | 0 | 0 | 0 | 0 | 0 | 0 | 0 | 0 | 0 | 0 | 0 | 0 | 0 | 0 | 0 | 0 | 0 | 0 | 0 | 0 | 0 | 0 | 0 |  |  | 0 | 0 | 0 |  |  | 0 | 0 | 0 | 0 |  | 0 | 0 | 0 | 0 |  | 0 | 0 | 0 | 0 |  | 0 | 0 | 0 | 0 | 0 | 0 | 0 | 0 | 0 | 0 | 0 | 0 | 0 | 0 | 0 | 0 | 0 | 0 | 0 | 0 | 0 | 0 | 0 |  |  | 0 | 0 | 0 | 0 |  | 0 | 0 | 0 | 0 | 0 | 0 | 0 |  |  |  | 0 | 0 | 0 |  |  | 0 | 0 | 0 |  |  | 0 | 0 | 0 | 0 |  | 0 | 0 | 0 | 0 |  | 0 | 0 | 0 | 0 |  | 0 | 0 | 0 | 0 | 0 | 0 | 0 | 0 | 0 | 0 | 0 | 0 | 0 | 0 | 0 | 0 | 0 | 0 | 0 | 0 | 0 | 0 | 0 |  |  | 0 | 0 | 0 |  |  | 0 | 0 | 0 | 0 |  | 0 | 0 | 0 | 0 |  | 0 | 0 | 0 | 0 |  | 0 | 0 | 0 | 0 | 0 | 0 | 0 | 0 | 0 | 0 | 0 | 0 | 0 | 0 | 0 | 0 | 0 | 0 | 0 | 0 | 0 | 0 | 0 |  |  | 0 | 0 | 0 | 0 |  | 0 | 0 | 0 | 0 | 0 | 0 | 0 |  |  |  | 0 | 0 | 0 |  |  | 0 | 0 | 0 | 0 |  | 0 | 0 | 0 | 0 | 0 | 0 | 0 |  |  |  | 0 | 0 | 0 |  |  | 0 | 0 | 0 |  |  | 0 | 0 | 0 | 0 |  | 0 | 0 | 0 | 0 |  | 0 | 0 | 0 | 0 |  | 0 | 0 | 0 | 0 | 0 | 0 | 0 | 0 | 0 | 0 | 0 | 0 | 0 | 0 | 0 | 0 | 0 | 0 | 0 | 0 | 0 | 0 | 0 |  |  | 0 | 0 | 0 |  |  | 0 | 0 | 0 | 0 |  | 0 | 0 | 0 | 0 |  | 0 | 0 | 0 | 0 |  | 0 | 0 | 0 | 0 | 0 | 0 | 0 | 0 | 0 | 0 | 0 | 0 | 0 | 0 | 0 | 0 | 0 | 0 | 0 | 0 | 0 | 0 | 0 |  |  | 0 | 0 | 0 | 0 |  | 0 | 0 | 0 | 0 | 0 | 0 | 0 |  |  |  | 0 | 0 | 0 |  |  | 0 | 0 | 0 |  |  | 0 | 0 | 0 | 0 |  | 0 | 0 | 0 | 0 |  | 0 | 0 | 0 | 0 |  | 0 | 0 | 0 | 0 | 0 | 0 | 0 | 0 | 0 | 0 | 0 | 0 | 0 | 0 | 0 | 0 | 0 | 0 | 0 | 0 | 0 | 0 | 0 |  |  | 0 | 0 | 0 |  |  | 0 | 0 | 0 | 0 |  | 0 | 0 | 0 | 0 |  | 0 | 0 | 0 | 0 |  | 0 | 0 | 0 | 0 | 0 | 0 | 0 | 0 | 0 | 0 | 0 | 0 | 0 | 0 | 0 | 0 | 0 | 0 | 0 | 0 | 0 | 0 | 0 |  |  | 0 | 0 | 0 | 0 |  | 0 | 0 | 0 | 0 | 0 | 0
| 5540 | 108 | -99 |  |  |  | -99 | -99 | -99 |  |  | -96 | -99 | -99 | -99 |  | -94 | -99 | -99 | -99 | -99 | -93 | -99 | -99 |  |  | -96 | -99 | -99 | -99 |  | -94 | -99 | -99 | -99 | -99 | -93 | -99 |  |  |  | -99 | -99 | -99 |  |  | -96 | -99 | -99 |  |  | -96 | -99 | -99 | -99 |  | -94 | -99 | -99 | -99 |  | -94 | -99 | -99 | -99 |  | -94 | -99 | -99 | -99 | -99 | -93 | -99 | -99 | -99 | -99 | -93 | -99 | -99 | -99 | -99 | -93 | -99 | -99 | -99 | -99 | -93 | -99 | -99 |  |  | -96 | -99 | -99 |  |  | -96 | -99 | -99 | -99 |  | -94 | -99 | -99 | -99 |  | -94 | -99 | -99 | -99 |  | -94 | -99 | -99 | -99 | -99 | -93 | -99 | -99 | -99 | -99 | -93 | -99 | -99 | -99 | -99 | -93 | -99 | -99 | -99 | -99 | -93 | -99 | -99 |  |  | -96 | -99 | -99 | -99 |  | -94 | -99 | -99 | -99 | -99 | -93 | -99 |  |  |  | -99 | -99 | -99 |  |  | -96 | -99 | -99 |  |  | -96 | -99 | -99 | -99 |  | -94 | -99 | -99 | -99 |  | -94 | -99 | -99 | -99 |  | -94 | -99 | -99 | -99 | -99 | -93 | -99 | -99 | -99 | -99 | -93 | -99 | -99 | -99 | -99 | -93 | -99 | -99 | -99 | -99 | -93 | -99 | -99 |  |  | -96 | -99 | -99 |  |  | -96 | -99 | -99 | -99 |  | -94 | -99 | -99 | -99 |  | -94 | -99 | -99 | -99 |  | -94 | -99 | -99 | -99 | -99 | -93 | -99 | -99 | -99 | -99 | -93 | -99 | -99 | -99 | -99 | -93 | -99 | -99 | -99 | -99 | -93 | -99 | -99 |  |  | -96 | -99 | -99 | -99 |  | -94 | -99 | -99 | -99 | -99 | -93 | -99 |  |  |  | -99 | -99 | -99 |  |  | -96 | -99 | -99 | -99 |  | -94 | -99 | -99 | -99 | -99 | -93 | -99 |  |  |  | -99 | -99 | -99 |  |  | -96 | -99 | -99 |  |  | -96 | -99 | -99 | -99 |  | -94 | -99 | -99 | -99 |  | -94 | -99 | -99 | -99 |  | -94 | -99 | -99 | -99 | -99 | -93 | -99 | -99 | -99 | -99 | -93 | -99 | -99 | -99 | -99 | -93 | -99 | -99 | -99 | -99 | -93 | -99 | -99 |  |  | -96 | -99 | -99 |  |  | -96 | -99 | -99 | -99 |  | -94 | -99 | -99 | -99 |  | -94 | -99 | -99 | -99 |  | -94 | -99 | -99 | -99 | -99 | -93 | -99 | -99 | -99 | -99 | -93 | -99 | -99 | -99 | -99 | -93 | -99 | -99 | -99 | -99 | -93 | -99 | -99 |  |  | -96 | -99 | -99 | -99 |  | -94 | -99 | -99 | -99 | -99 | -93 | -99 |  |  |  | -99 | -99 | -99 |  |  | -96 | -99 | -99 |  |  | -96 | -99 | -99 | -99 |  | -94 | -99 | -99 | -99 |  | -94 | -99 | -99 | -99 |  | -94 | -99 | -99 | -99 | -99 | -93 | -99 | -99 | -99 | -99 | -93 | -99 | -99 | -99 | -99 | -93 | -99 | -99 | -99 | -99 | -93 | -99 | -99 |  |  | -96 | -99 | -99 |  |  | -96 | -99 | -99 | -99 |  | -94 | -99 | -99 | -99 |  | -94 | -99 | -99 | -99 |  | -94 | -99 | -99 | -99 | -99 | -93 | -99 | -99 | -99 | -99 | -93 | -99 | -99 | -99 | -99 | -93 | -99 | -99 | -99 | -99 | -93 | -99 | -99 |  |  | -96 | -99 | -99 | -99 |  | -94 | -99 | -99 | -99 | -99 | -93 | 0 |  |  |  | 0 | 0 | 0 |  |  | 0 | 0 | 0 | 0 |  | 0 | 0 | 0 | 0 | 0 | 0 | 0 |  |  |  | 0 | 0 | 0 |  |  | 0 | 0 | 0 |  |  | 0 | 0 | 0 | 0 |  | 0 | 0 | 0 | 0 |  | 0 | 0 | 0 | 0 |  | 0 | 0 | 0 | 0 | 0 | 0 | 0 | 0 | 0 | 0 | 0 | 0 | 0 | 0 | 0 | 0 | 0 | 0 | 0 | 0 | 0 | 0 | 0 |  |  | 0 | 0 | 0 |  |  | 0 | 0 | 0 | 0 |  | 0 | 0 | 0 | 0 |  | 0 | 0 | 0 | 0 |  | 0 | 0 | 0 | 0 | 0 | 0 | 0 | 0 | 0 | 0 | 0 | 0 | 0 | 0 | 0 | 0 | 0 | 0 | 0 | 0 | 0 | 0 | 0 |  |  | 0 | 0 | 0 | 0 |  | 0 | 0 | 0 | 0 | 0 | 0 | 0 |  |  |  | 0 | 0 | 0 |  |  | 0 | 0 | 0 |  |  | 0 | 0 | 0 | 0 |  | 0 | 0 | 0 | 0 |  | 0 | 0 | 0 | 0 |  | 0 | 0 | 0 | 0 | 0 | 0 | 0 | 0 | 0 | 0 | 0 | 0 | 0 | 0 | 0 | 0 | 0 | 0 | 0 | 0 | 0 | 0 | 0 |  |  | 0 | 0 | 0 |  |  | 0 | 0 | 0 | 0 |  | 0 | 0 | 0 | 0 |  | 0 | 0 | 0 | 0 |  | 0 | 0 | 0 | 0 | 0 | 0 | 0 | 0 | 0 | 0 | 0 | 0 | 0 | 0 | 0 | 0 | 0 | 0 | 0 | 0 | 0 | 0 | 0 |  |  | 0 | 0 | 0 | 0 |  | 0 | 0 | 0 | 0 | 0 | 0 | 0 |  |  |  | 0 | 0 | 0 |  |  | 0 | 0 | 0 | 0 |  | 0 | 0 | 0 | 0 | 0 | 0 | 0 |  |  |  | 0 | 0 | 0 |  |  | 0 | 0 | 0 |  |  | 0 | 0 | 0 | 0 |  | 0 | 0 | 0 | 0 |  | 0 | 0 | 0 | 0 |  | 0 | 0 | 0 | 0 | 0 | 0 | 0 | 0 | 0 | 0 | 0 | 0 | 0 | 0 | 0 | 0 | 0 | 0 | 0 | 0 | 0 | 0 | 0 |  |  | 0 | 0 | 0 |  |  | 0 | 0 | 0 | 0 |  | 0 | 0 | 0 | 0 |  | 0 | 0 | 0 | 0 |  | 0 | 0 | 0 | 0 | 0 | 0 | 0 | 0 | 0 | 0 | 0 | 0 | 0 | 0 | 0 | 0 | 0 | 0 | 0 | 0 | 0 | 0 | 0 |  |  | 0 | 0 | 0 | 0 |  | 0 | 0 | 0 | 0 | 0 | 0 | 0 |  |  |  | 0 | 0 | 0 |  |  | 0 | 0 | 0 |  |  | 0 | 0 | 0 | 0 |  | 0 | 0 | 0 | 0 |  | 0 | 0 | 0 | 0 |  | 0 | 0 | 0 | 0 | 0 | 0 | 0 | 0 | 0 | 0 | 0 | 0 | 0 | 0 | 0 | 0 | 0 | 0 | 0 | 0 | 0 | 0 | 0 |  |  | 0 | 0 | 0 |  |  | 0 | 0 | 0 | 0 |  | 0 | 0 | 0 | 0 |  | 0 | 0 | 0 | 0 |  | 0 | 0 | 0 | 0 | 0 | 0 | 0 | 0 | 0 | 0 | 0 | 0 | 0 | 0 | 0 | 0 | 0 | 0 | 0 | 0 | 0 | 0 | 0 |  |  | 0 | 0 | 0 | 0 |  | 0 | 0 | 0 | 0 | 0 | 0
| 5560 | 112 | -99 |  |  |  | -99 | -99 | -99 |  |  | -96 | -99 | -99 | -99 |  | -94 | -99 | -99 | -99 | -99 | -93 | -99 | -99 |  |  | -96 | -99 | -99 | -99 |  | -94 | -99 | -99 | -99 | -99 | -93 | -99 |  |  |  | -99 | -99 | -99 |  |  | -96 | -99 | -99 |  |  | -96 | -99 | -99 | -99 |  | -94 | -99 | -99 | -99 |  | -94 | -99 | -99 | -99 |  | -94 | -99 | -99 | -99 | -99 | -93 | -99 | -99 | -99 | -99 | -93 | -99 | -99 | -99 | -99 | -93 | -99 | -99 | -99 | -99 | -93 | -99 | -99 |  |  | -96 | -99 | -99 |  |  | -96 | -99 | -99 | -99 |  | -94 | -99 | -99 | -99 |  | -94 | -99 | -99 | -99 |  | -94 | -99 | -99 | -99 | -99 | -93 | -99 | -99 | -99 | -99 | -93 | -99 | -99 | -99 | -99 | -93 | -99 | -99 | -99 | -99 | -93 | -99 | -99 |  |  | -96 | -99 | -99 | -99 |  | -94 | -99 | -99 | -99 | -99 | -93 | -99 |  |  |  | -99 | -99 | -99 |  |  | -96 | -99 | -99 |  |  | -96 | -99 | -99 | -99 |  | -94 | -99 | -99 | -99 |  | -94 | -99 | -99 | -99 |  | -94 | -99 | -99 | -99 | -99 | -93 | -99 | -99 | -99 | -99 | -93 | -99 | -99 | -99 | -99 | -93 | -99 | -99 | -99 | -99 | -93 | -99 | -99 |  |  | -96 | -99 | -99 |  |  | -96 | -99 | -99 | -99 |  | -94 | -99 | -99 | -99 |  | -94 | -99 | -99 | -99 |  | -94 | -99 | -99 | -99 | -99 | -93 | -99 | -99 | -99 | -99 | -93 | -99 | -99 | -99 | -99 | -93 | -99 | -99 | -99 | -99 | -93 | -99 | -99 |  |  | -96 | -99 | -99 | -99 |  | -94 | -99 | -99 | -99 | -99 | -93 | 0 |  |  |  | 0 | 0 | 0 |  |  | 0 | 0 | 0 | 0 |  | 0 | 0 | 0 | 0 | 0 | 0 | 0 |  |  |  | 0 | 0 | 0 |  |  | 0 | 0 | 0 |  |  | 0 | 0 | 0 | 0 |  | 0 | 0 | 0 | 0 |  | 0 | 0 | 0 | 0 |  | 0 | 0 | 0 | 0 | 0 | 0 | 0 | 0 | 0 | 0 | 0 | 0 | 0 | 0 | 0 | 0 | 0 | 0 | 0 | 0 | 0 | 0 | 0 |  |  | 0 | 0 | 0 |  |  | 0 | 0 | 0 | 0 |  | 0 | 0 | 0 | 0 |  | 0 | 0 | 0 | 0 |  | 0 | 0 | 0 | 0 | 0 | 0 | 0 | 0 | 0 | 0 | 0 | 0 | 0 | 0 | 0 | 0 | 0 | 0 | 0 | 0 | 0 | 0 | 0 |  |  | 0 | 0 | 0 | 0 |  | 0 | 0 | 0 | 0 | 0 | 0 | 0 |  |  |  | 0 | 0 | 0 |  |  | 0 | 0 | 0 |  |  | 0 | 0 | 0 | 0 |  | 0 | 0 | 0 | 0 |  | 0 | 0 | 0 | 0 |  | 0 | 0 | 0 | 0 | 0 | 0 | 0 | 0 | 0 | 0 | 0 | 0 | 0 | 0 | 0 | 0 | 0 | 0 | 0 | 0 | 0 | 0 | 0 |  |  | 0 | 0 | 0 |  |  | 0 | 0 | 0 | 0 |  | 0 | 0 | 0 | 0 |  | 0 | 0 | 0 | 0 |  | 0 | 0 | 0 | 0 | 0 | 0 | 0 | 0 | 0 | 0 | 0 | 0 | 0 | 0 | 0 | 0 | 0 | 0 | 0 | 0 | 0 | 0 | 0 |  |  | 0 | 0 | 0 | 0 |  | 0 | 0 | 0 | 0 | 0 | 0 | 0 |  |  |  | 0 | 0 | 0 |  |  | 0 | 0 | 0 | 0 |  | 0 | 0 | 0 | 0 | 0 | 0 | 0 |  |  |  | 0 | 0 | 0 |  |  | 0 | 0 | 0 |  |  | 0 | 0 | 0 | 0 |  | 0 | 0 | 0 | 0 |  | 0 | 0 | 0 | 0 |  | 0 | 0 | 0 | 0 | 0 | 0 | 0 | 0 | 0 | 0 | 0 | 0 | 0 | 0 | 0 | 0 | 0 | 0 | 0 | 0 | 0 | 0 | 0 |  |  | 0 | 0 | 0 |  |  | 0 | 0 | 0 | 0 |  | 0 | 0 | 0 | 0 |  | 0 | 0 | 0 | 0 |  | 0 | 0 | 0 | 0 | 0 | 0 | 0 | 0 | 0 | 0 | 0 | 0 | 0 | 0 | 0 | 0 | 0 | 0 | 0 | 0 | 0 | 0 | 0 |  |  | 0 | 0 | 0 | 0 |  | 0 | 0 | 0 | 0 | 0 | 0 | 0 |  |  |  | 0 | 0 | 0 |  |  | 0 | 0 | 0 |  |  | 0 | 0 | 0 | 0 |  | 0 | 0 | 0 | 0 |  | 0 | 0 | 0 | 0 |  | 0 | 0 | 0 | 0 | 0 | 0 | 0 | 0 | 0 | 0 | 0 | 0 | 0 | 0 | 0 | 0 | 0 | 0 | 0 | 0 | 0 | 0 | 0 |  |  | 0 | 0 | 0 |  |  | 0 | 0 | 0 | 0 |  | 0 | 0 | 0 | 0 |  | 0 | 0 | 0 | 0 |  | 0 | 0 | 0 | 0 | 0 | 0 | 0 | 0 | 0 | 0 | 0 | 0 | 0 | 0 | 0 | 0 | 0 | 0 | 0 | 0 | 0 | 0 | 0 |  |  | 0 | 0 | 0 | 0 |  | 0 | 0 | 0 | 0 | 0 | 0 | 0 |  |  |  | 0 | 0 | 0 |  |  | 0 | 0 | 0 | 0 |  | 0 | 0 | 0 | 0 | 0 | 0 | 0 |  |  |  | 0 | 0 | 0 |  |  | 0 | 0 | 0 |  |  | 0 | 0 | 0 | 0 |  | 0 | 0 | 0 | 0 |  | 0 | 0 | 0 | 0 |  | 0 | 0 | 0 | 0 | 0 | 0 | 0 | 0 | 0 | 0 | 0 | 0 | 0 | 0 | 0 | 0 | 0 | 0 | 0 | 0 | 0 | 0 | 0 |  |  | 0 | 0 | 0 |  |  | 0 | 0 | 0 | 0 |  | 0 | 0 | 0 | 0 |  | 0 | 0 | 0 | 0 |  | 0 | 0 | 0 | 0 | 0 | 0 | 0 | 0 | 0 | 0 | 0 | 0 | 0 | 0 | 0 | 0 | 0 | 0 | 0 | 0 | 0 | 0 | 0 |  |  | 0 | 0 | 0 | 0 |  | 0 | 0 | 0 | 0 | 0 | 0 | 0 |  |  |  | 0 | 0 | 0 |  |  | 0 | 0 | 0 |  |  | 0 | 0 | 0 | 0 |  | 0 | 0 | 0 | 0 |  | 0 | 0 | 0 | 0 |  | 0 | 0 | 0 | 0 | 0 | 0 | 0 | 0 | 0 | 0 | 0 | 0 | 0 | 0 | 0 | 0 | 0 | 0 | 0 | 0 | 0 | 0 | 0 |  |  | 0 | 0 | 0 |  |  | 0 | 0 | 0 | 0 |  | 0 | 0 | 0 | 0 |  | 0 | 0 | 0 | 0 |  | 0 | 0 | 0 | 0 | 0 | 0 | 0 | 0 | 0 | 0 | 0 | 0 | 0 | 0 | 0 | 0 | 0 | 0 | 0 | 0 | 0 | 0 | 0 |  |  | 0 | 0 | 0 | 0 |  | 0 | 0 | 0 | 0 | 0 | 0
| 5580 | 116 | -99 |  |  |  | -99 | -99 | -99 |  |  | -96 | -99 | -99 | -99 |  | -94 | -99 | -99 | -99 | -99 | -93 | -99 | -99 |  |  | -96 | -99 | -99 | -99 |  | -94 | -99 | -99 | -99 | -99 | -93 | -99 |  |  |  | -99 | -99 | -99 |  |  | -96 | -99 | -99 |  |  | -96 | -99 | -99 | -99 |  | -94 | -99 | -99 | -99 |  | -94 | -99 | -99 | -99 |  | -94 | -99 | -99 | -99 | -99 | -93 | -99 | -99 | -99 | -99 | -93 | -99 | -99 | -99 | -99 | -93 | -99 | -99 | -99 | -99 | -93 | -99 | -99 |  |  | -96 | -99 | -99 |  |  | -96 | -99 | -99 | -99 |  | -94 | -99 | -99 | -99 |  | -94 | -99 | -99 | -99 |  | -94 | -99 | -99 | -99 | -99 | -93 | -99 | -99 | -99 | -99 | -93 | -99 | -99 | -99 | -99 | -93 | -99 | -99 | -99 | -99 | -93 | -99 | -99 |  |  | -96 | -99 | -99 | -99 |  | -94 | -99 | -99 | -99 | -99 | -93 | -99 |  |  |  | -99 | -99 | -99 |  |  | -96 | -99 | -99 |  |  | -96 | -99 | -99 | -99 |  | -94 | -99 | -99 | -99 |  | -94 | -99 | -99 | -99 |  | -94 | -99 | -99 | -99 | -99 | -93 | -99 | -99 | -99 | -99 | -93 | -99 | -99 | -99 | -99 | -93 | -99 | -99 | -99 | -99 | -93 | -99 | -99 |  |  | -96 | -99 | -99 |  |  | -96 | -99 | -99 | -99 |  | -94 | -99 | -99 | -99 |  | -94 | -99 | -99 | -99 |  | -94 | -99 | -99 | -99 | -99 | -93 | -99 | -99 | -99 | -99 | -93 | -99 | -99 | -99 | -99 | -93 | -99 | -99 | -99 | -99 | -93 | -99 | -99 |  |  | -96 | -99 | -99 | -99 |  | -94 | -99 | -99 | -99 | -99 | -93 | -99 |  |  |  | -99 | -99 | -99 |  |  | -96 | -99 | -99 | -99 |  | -94 | -99 | -99 | -99 | -99 | -93 | -99 |  |  |  | -99 | -99 | -99 |  |  | -96 | -99 | -99 |  |  | -96 | -99 | -99 | -99 |  | -94 | -99 | -99 | -99 |  | -94 | -99 | -99 | -99 |  | -94 | -99 | -99 | -99 | -99 | -93 | -99 | -99 | -99 | -99 | -93 | -99 | -99 | -99 | -99 | -93 | -99 | -99 | -99 | -99 | -93 | -99 | -99 |  |  | -96 | -99 | -99 |  |  | -96 | -99 | -99 | -99 |  | -94 | -99 | -99 | -99 |  | -94 | -99 | -99 | -99 |  | -94 | -99 | -99 | -99 | -99 | -93 | -99 | -99 | -99 | -99 | -93 | -99 | -99 | -99 | -99 | -93 | -99 | -99 | -99 | -99 | -93 | -99 | -99 |  |  | -96 | -99 | -99 | -99 |  | -94 | -99 | -99 | -99 | -99 | -93 | -99 |  |  |  | -99 | -99 | -99 |  |  | -96 | -99 | -99 |  |  | -96 | -99 | -99 | -99 |  | -94 | -99 | -99 | -99 |  | -94 | -99 | -99 | -99 |  | -94 | -99 | -99 | -99 | -99 | -93 | -99 | -99 | -99 | -99 | -93 | -99 | -99 | -99 | -99 | -93 | -99 | -99 | -99 | -99 | -93 | -99 | -99 |  |  | -96 | -99 | -99 |  |  | -96 | -99 | -99 | -99 |  | -94 | -99 | -99 | -99 |  | -94 | -99 | -99 | -99 |  | -94 | -99 | -99 | -99 | -99 | -93 | -99 | -99 | -99 | -99 | -93 | -99 | -99 | -99 | -99 | -93 | -99 | -99 | -99 | -99 | -93 | -99 | -99 |  |  | -96 | -99 | -99 | -99 |  | -94 | -99 | -99 | -99 | -99 | -93 | -99 |  |  |  | -99 | -99 | -99 |  |  | -96 | -99 | -99 | -99 |  | -94 | -99 | -99 | -99 | -99 | -93 | -99 |  |  |  | -99 | -99 | -99 |  |  | -96 | -99 | -99 |  |  | -96 | -99 | -99 | -99 |  | -94 | -99 | -99 | -99 |  | -94 | -99 | -99 | -99 |  | -94 | -99 | -99 | -99 | -99 | -93 | -99 | -99 | -99 | -99 | -93 | -99 | -99 | -99 | -99 | -93 | -99 | -99 | -99 | -99 | -93 | -99 | -99 |  |  | -96 | -99 | -99 |  |  | -96 | -99 | -99 | -99 |  | -94 | -99 | -99 | -99 |  | -94 | -99 | -99 | -99 |  | -94 | -99 | -99 | -99 | -99 | -93 | -99 | -99 | -99 | -99 | -93 | -99 | -99 | -99 | -99 | -93 | -99 | -99 | -99 | -99 | -93 | -99 | -99 |  |  | -96 | -99 | -99 | -99 |  | -94 | -99 | -99 | -99 | -99 | -93 | -99 |  |  |  | -99 | -99 | -99 |  |  | -96 | -99 | -99 |  |  | -96 | -99 | -99 | -99 |  | -94 | -99 | -99 | -99 |  | -94 | -99 | -99 | -99 |  | -94 | -99 | -99 | -99 | -99 | -93 | -99 | -99 | -99 | -99 | -93 | -99 | -99 | -99 | -99 | -93 | -99 | -99 | -99 | -99 | -93 | -99 | -99 |  |  | -96 | -99 | -99 |  |  | -96 | -99 | -99 | -99 |  | -94 | -99 | -99 | -99 |  | -94 | -99 | -99 | -99 |  | -94 | -99 | -99 | -99 | -99 | -93 | -99 | -99 | -99 | -99 | -93 | -99 | -99 | -99 | -99 | -93 | -99 | -99 | -99 | -99 | -93 | -99 | -99 |  |  | -96 | -99 | -99 | -99 |  | -94 | -99 | -99 | -99 | -99 | -93 | 0 |  |  |  | 0 | 0 | 0 |  |  | 0 | 0 | 0 | 0 |  | 0 | 0 | 0 | 0 | 0 | 0 | 0 |  |  |  | 0 | 0 | 0 |  |  | 0 | 0 | 0 |  |  | 0 | 0 | 0 | 0 |  | 0 | 0 | 0 | 0 |  | 0 | 0 | 0 | 0 |  | 0 | 0 | 0 | 0 | 0 | 0 | 0 | 0 | 0 | 0 | 0 | 0 | 0 | 0 | 0 | 0 | 0 | 0 | 0 | 0 | 0 | 0 | 0 |  |  | 0 | 0 | 0 |  |  | 0 | 0 | 0 | 0 |  | 0 | 0 | 0 | 0 |  | 0 | 0 | 0 | 0 |  | 0 | 0 | 0 | 0 | 0 | 0 | 0 | 0 | 0 | 0 | 0 | 0 | 0 | 0 | 0 | 0 | 0 | 0 | 0 | 0 | 0 | 0 | 0 |  |  | 0 | 0 | 0 | 0 |  | 0 | 0 | 0 | 0 | 0 | 0 | 0 |  |  |  | 0 | 0 | 0 |  |  | 0 | 0 | 0 |  |  | 0 | 0 | 0 | 0 |  | 0 | 0 | 0 | 0 |  | 0 | 0 | 0 | 0 |  | 0 | 0 | 0 | 0 | 0 | 0 | 0 | 0 | 0 | 0 | 0 | 0 | 0 | 0 | 0 | 0 | 0 | 0 | 0 | 0 | 0 | 0 | 0 |  |  | 0 | 0 | 0 |  |  | 0 | 0 | 0 | 0 |  | 0 | 0 | 0 | 0 |  | 0 | 0 | 0 | 0 |  | 0 | 0 | 0 | 0 | 0 | 0 | 0 | 0 | 0 | 0 | 0 | 0 | 0 | 0 | 0 | 0 | 0 | 0 | 0 | 0 | 0 | 0 | 0 |  |  | 0 | 0 | 0 | 0 |  | 0 | 0 | 0 | 0 | 0 | 0
| 5600 | 120 | -99 |  |  |  | -99 | -99 | -99 |  |  | -96 | -99 | -99 | -99 |  | -94 | -99 | -99 | -99 | -99 | -93 | -99 | -99 |  |  | -96 | -99 | -99 | -99 |  | -94 | -99 | -99 | -99 | -99 | -93 | -99 |  |  |  | -99 | -99 | -99 |  |  | -96 | -99 | -99 |  |  | -96 | -99 | -99 | -99 |  | -94 | -99 | -99 | -99 |  | -94 | -99 | -99 | -99 |  | -94 | -99 | -99 | -99 | -99 | -93 | -99 | -99 | -99 | -99 | -93 | -99 | -99 | -99 | -99 | -93 | -99 | -99 | -99 | -99 | -93 | -99 | -99 |  |  | -96 | -99 | -99 |  |  | -96 | -99 | -99 | -99 |  | -94 | -99 | -99 | -99 |  | -94 | -99 | -99 | -99 |  | -94 | -99 | -99 | -99 | -99 | -93 | -99 | -99 | -99 | -99 | -93 | -99 | -99 | -99 | -99 | -93 | -99 | -99 | -99 | -99 | -93 | -99 | -99 |  |  | -96 | -99 | -99 | -99 |  | -94 | -99 | -99 | -99 | -99 | -93 | -99 |  |  |  | -99 | -99 | -99 |  |  | -96 | -99 | -99 |  |  | -96 | -99 | -99 | -99 |  | -94 | -99 | -99 | -99 |  | -94 | -99 | -99 | -99 |  | -94 | -99 | -99 | -99 | -99 | -93 | -99 | -99 | -99 | -99 | -93 | -99 | -99 | -99 | -99 | -93 | -99 | -99 | -99 | -99 | -93 | -99 | -99 |  |  | -96 | -99 | -99 |  |  | -96 | -99 | -99 | -99 |  | -94 | -99 | -99 | -99 |  | -94 | -99 | -99 | -99 |  | -94 | -99 | -99 | -99 | -99 | -93 | -99 | -99 | -99 | -99 | -93 | -99 | -99 | -99 | -99 | -93 | -99 | -99 | -99 | -99 | -93 | -99 | -99 |  |  | -96 | -99 | -99 | -99 |  | -94 | -99 | -99 | -99 | -99 | -93 | 0 |  |  |  | 0 | 0 | 0 |  |  | 0 | 0 | 0 | 0 |  | 0 | 0 | 0 | 0 | 0 | 0 | 0 |  |  |  | 0 | 0 | 0 |  |  | 0 | 0 | 0 |  |  | 0 | 0 | 0 | 0 |  | 0 | 0 | 0 | 0 |  | 0 | 0 | 0 | 0 |  | 0 | 0 | 0 | 0 | 0 | 0 | 0 | 0 | 0 | 0 | 0 | 0 | 0 | 0 | 0 | 0 | 0 | 0 | 0 | 0 | 0 | 0 | 0 |  |  | 0 | 0 | 0 |  |  | 0 | 0 | 0 | 0 |  | 0 | 0 | 0 | 0 |  | 0 | 0 | 0 | 0 |  | 0 | 0 | 0 | 0 | 0 | 0 | 0 | 0 | 0 | 0 | 0 | 0 | 0 | 0 | 0 | 0 | 0 | 0 | 0 | 0 | 0 | 0 | 0 |  |  | 0 | 0 | 0 | 0 |  | 0 | 0 | 0 | 0 | 0 | 0 | 0 |  |  |  | 0 | 0 | 0 |  |  | 0 | 0 | 0 |  |  | 0 | 0 | 0 | 0 |  | 0 | 0 | 0 | 0 |  | 0 | 0 | 0 | 0 |  | 0 | 0 | 0 | 0 | 0 | 0 | 0 | 0 | 0 | 0 | 0 | 0 | 0 | 0 | 0 | 0 | 0 | 0 | 0 | 0 | 0 | 0 | 0 |  |  | 0 | 0 | 0 |  |  | 0 | 0 | 0 | 0 |  | 0 | 0 | 0 | 0 |  | 0 | 0 | 0 | 0 |  | 0 | 0 | 0 | 0 | 0 | 0 | 0 | 0 | 0 | 0 | 0 | 0 | 0 | 0 | 0 | 0 | 0 | 0 | 0 | 0 | 0 | 0 | 0 |  |  | 0 | 0 | 0 | 0 |  | 0 | 0 | 0 | 0 | 0 | 0 | 0 |  |  |  | 0 | 0 | 0 |  |  | 0 | 0 | 0 | 0 |  | 0 | 0 | 0 | 0 | 0 | 0 | 0 |  |  |  | 0 | 0 | 0 |  |  | 0 | 0 | 0 |  |  | 0 | 0 | 0 | 0 |  | 0 | 0 | 0 | 0 |  | 0 | 0 | 0 | 0 |  | 0 | 0 | 0 | 0 | 0 | 0 | 0 | 0 | 0 | 0 | 0 | 0 | 0 | 0 | 0 | 0 | 0 | 0 | 0 | 0 | 0 | 0 | 0 |  |  | 0 | 0 | 0 |  |  | 0 | 0 | 0 | 0 |  | 0 | 0 | 0 | 0 |  | 0 | 0 | 0 | 0 |  | 0 | 0 | 0 | 0 | 0 | 0 | 0 | 0 | 0 | 0 | 0 | 0 | 0 | 0 | 0 | 0 | 0 | 0 | 0 | 0 | 0 | 0 | 0 |  |  | 0 | 0 | 0 | 0 |  | 0 | 0 | 0 | 0 | 0 | 0 | 0 |  |  |  | 0 | 0 | 0 |  |  | 0 | 0 | 0 |  |  | 0 | 0 | 0 | 0 |  | 0 | 0 | 0 | 0 |  | 0 | 0 | 0 | 0 |  | 0 | 0 | 0 | 0 | 0 | 0 | 0 | 0 | 0 | 0 | 0 | 0 | 0 | 0 | 0 | 0 | 0 | 0 | 0 | 0 | 0 | 0 | 0 |  |  | 0 | 0 | 0 |  |  | 0 | 0 | 0 | 0 |  | 0 | 0 | 0 | 0 |  | 0 | 0 | 0 | 0 |  | 0 | 0 | 0 | 0 | 0 | 0 | 0 | 0 | 0 | 0 | 0 | 0 | 0 | 0 | 0 | 0 | 0 | 0 | 0 | 0 | 0 | 0 | 0 |  |  | 0 | 0 | 0 | 0 |  | 0 | 0 | 0 | 0 | 0 | 0 | 0 |  |  |  | 0 | 0 | 0 |  |  | 0 | 0 | 0 | 0 |  | 0 | 0 | 0 | 0 | 0 | 0 | 0 |  |  |  | 0 | 0 | 0 |  |  | 0 | 0 | 0 |  |  | 0 | 0 | 0 | 0 |  | 0 | 0 | 0 | 0 |  | 0 | 0 | 0 | 0 |  | 0 | 0 | 0 | 0 | 0 | 0 | 0 | 0 | 0 | 0 | 0 | 0 | 0 | 0 | 0 | 0 | 0 | 0 | 0 | 0 | 0 | 0 | 0 |  |  | 0 | 0 | 0 |  |  | 0 | 0 | 0 | 0 |  | 0 | 0 | 0 | 0 |  | 0 | 0 | 0 | 0 |  | 0 | 0 | 0 | 0 | 0 | 0 | 0 | 0 | 0 | 0 | 0 | 0 | 0 | 0 | 0 | 0 | 0 | 0 | 0 | 0 | 0 | 0 | 0 |  |  | 0 | 0 | 0 | 0 |  | 0 | 0 | 0 | 0 | 0 | 0 | 0 |  |  |  | 0 | 0 | 0 |  |  | 0 | 0 | 0 |  |  | 0 | 0 | 0 | 0 |  | 0 | 0 | 0 | 0 |  | 0 | 0 | 0 | 0 |  | 0 | 0 | 0 | 0 | 0 | 0 | 0 | 0 | 0 | 0 | 0 | 0 | 0 | 0 | 0 | 0 | 0 | 0 | 0 | 0 | 0 | 0 | 0 |  |  | 0 | 0 | 0 |  |  | 0 | 0 | 0 | 0 |  | 0 | 0 | 0 | 0 |  | 0 | 0 | 0 | 0 |  | 0 | 0 | 0 | 0 | 0 | 0 | 0 | 0 | 0 | 0 | 0 | 0 | 0 | 0 | 0 | 0 | 0 | 0 | 0 | 0 | 0 | 0 | 0 |  |  | 0 | 0 | 0 | 0 |  | 0 | 0 | 0 | 0 | 0 | 0
| 5620 | 124 | -99 |  |  |  | -99 | -99 | -99 |  |  | -96 | -99 | -99 | -99 |  | -94 | -99 | -99 | -99 | -99 | -93 | -99 | -99 |  |  | -96 | -99 | -99 | -99 |  | -94 | -99 | -99 | -99 | -99 | -93 | -99 |  |  |  | -99 | -99 | -99 |  |  | -96 | -99 | -99 |  |  | -96 | -99 | -99 | -99 |  | -94 | -99 | -99 | -99 |  | -94 | -99 | -99 | -99 |  | -94 | -99 | -99 | -99 | -99 | -93 | -99 | -99 | -99 | -99 | -93 | -99 | -99 | -99 | -99 | -93 | -99 | -99 | -99 | -99 | -93 | -99 | -99 |  |  | -96 | -99 | -99 |  |  | -96 | -99 | -99 | -99 |  | -94 | -99 | -99 | -99 |  | -94 | -99 | -99 | -99 |  | -94 | -99 | -99 | -99 | -99 | -93 | -99 | -99 | -99 | -99 | -93 | -99 | -99 | -99 | -99 | -93 | -99 | -99 | -99 | -99 | -93 | -99 | -99 |  |  | -96 | -99 | -99 | -99 |  | -94 | -99 | -99 | -99 | -99 | -93 | -99 |  |  |  | -99 | -99 | -99 |  |  | -96 | -99 | -99 |  |  | -96 | -99 | -99 | -99 |  | -94 | -99 | -99 | -99 |  | -94 | -99 | -99 | -99 |  | -94 | -99 | -99 | -99 | -99 | -93 | -99 | -99 | -99 | -99 | -93 | -99 | -99 | -99 | -99 | -93 | -99 | -99 | -99 | -99 | -93 | -99 | -99 |  |  | -96 | -99 | -99 |  |  | -96 | -99 | -99 | -99 |  | -94 | -99 | -99 | -99 |  | -94 | -99 | -99 | -99 |  | -94 | -99 | -99 | -99 | -99 | -93 | -99 | -99 | -99 | -99 | -93 | -99 | -99 | -99 | -99 | -93 | -99 | -99 | -99 | -99 | -93 | -99 | -99 |  |  | -96 | -99 | -99 | -99 |  | -94 | -99 | -99 | -99 | -99 | -93 | -99 |  |  |  | -99 | -99 | -99 |  |  | -96 | -99 | -99 | -99 |  | -94 | -99 | -99 | -99 | -99 | -93 | -99 |  |  |  | -99 | -99 | -99 |  |  | -96 | -99 | -99 |  |  | -96 | -99 | -99 | -99 |  | -94 | -99 | -99 | -99 |  | -94 | -99 | -99 | -99 |  | -94 | -99 | -99 | -99 | -99 | -93 | -99 | -99 | -99 | -99 | -93 | -99 | -99 | -99 | -99 | -93 | -99 | -99 | -99 | -99 | -93 | -99 | -99 |  |  | -96 | -99 | -99 |  |  | -96 | -99 | -99 | -99 |  | -94 | -99 | -99 | -99 |  | -94 | -99 | -99 | -99 |  | -94 | -99 | -99 | -99 | -99 | -93 | -99 | -99 | -99 | -99 | -93 | -99 | -99 | -99 | -99 | -93 | -99 | -99 | -99 | -99 | -93 | -99 | -99 |  |  | -96 | -99 | -99 | -99 |  | -94 | -99 | -99 | -99 | -99 | -93 | -99 |  |  |  | -99 | -99 | -99 |  |  | -96 | -99 | -99 |  |  | -96 | -99 | -99 | -99 |  | -94 | -99 | -99 | -99 |  | -94 | -99 | -99 | -99 |  | -94 | -99 | -99 | -99 | -99 | -93 | -99 | -99 | -99 | -99 | -93 | -99 | -99 | -99 | -99 | -93 | -99 | -99 | -99 | -99 | -93 | -99 | -99 |  |  | -96 | -99 | -99 |  |  | -96 | -99 | -99 | -99 |  | -94 | -99 | -99 | -99 |  | -94 | -99 | -99 | -99 |  | -94 | -99 | -99 | -99 | -99 | -93 | -99 | -99 | -99 | -99 | -93 | -99 | -99 | -99 | -99 | -93 | -99 | -99 | -99 | -99 | -93 | -99 | -99 |  |  | -96 | -99 | -99 | -99 |  | -94 | -99 | -99 | -99 | -99 | -93 | 0 |  |  |  | 0 | 0 | 0 |  |  | 0 | 0 | 0 | 0 |  | 0 | 0 | 0 | 0 | 0 | 0 | 0 |  |  |  | 0 | 0 | 0 |  |  | 0 | 0 | 0 |  |  | 0 | 0 | 0 | 0 |  | 0 | 0 | 0 | 0 |  | 0 | 0 | 0 | 0 |  | 0 | 0 | 0 | 0 | 0 | 0 | 0 | 0 | 0 | 0 | 0 | 0 | 0 | 0 | 0 | 0 | 0 | 0 | 0 | 0 | 0 | 0 | 0 |  |  | 0 | 0 | 0 |  |  | 0 | 0 | 0 | 0 |  | 0 | 0 | 0 | 0 |  | 0 | 0 | 0 | 0 |  | 0 | 0 | 0 | 0 | 0 | 0 | 0 | 0 | 0 | 0 | 0 | 0 | 0 | 0 | 0 | 0 | 0 | 0 | 0 | 0 | 0 | 0 | 0 |  |  | 0 | 0 | 0 | 0 |  | 0 | 0 | 0 | 0 | 0 | 0 | 0 |  |  |  | 0 | 0 | 0 |  |  | 0 | 0 | 0 |  |  | 0 | 0 | 0 | 0 |  | 0 | 0 | 0 | 0 |  | 0 | 0 | 0 | 0 |  | 0 | 0 | 0 | 0 | 0 | 0 | 0 | 0 | 0 | 0 | 0 | 0 | 0 | 0 | 0 | 0 | 0 | 0 | 0 | 0 | 0 | 0 | 0 |  |  | 0 | 0 | 0 |  |  | 0 | 0 | 0 | 0 |  | 0 | 0 | 0 | 0 |  | 0 | 0 | 0 | 0 |  | 0 | 0 | 0 | 0 | 0 | 0 | 0 | 0 | 0 | 0 | 0 | 0 | 0 | 0 | 0 | 0 | 0 | 0 | 0 | 0 | 0 | 0 | 0 |  |  | 0 | 0 | 0 | 0 |  | 0 | 0 | 0 | 0 | 0 | 0 | 0 |  |  |  | 0 | 0 | 0 |  |  | 0 | 0 | 0 | 0 |  | 0 | 0 | 0 | 0 | 0 | 0 | 0 |  |  |  | 0 | 0 | 0 |  |  | 0 | 0 | 0 |  |  | 0 | 0 | 0 | 0 |  | 0 | 0 | 0 | 0 |  | 0 | 0 | 0 | 0 |  | 0 | 0 | 0 | 0 | 0 | 0 | 0 | 0 | 0 | 0 | 0 | 0 | 0 | 0 | 0 | 0 | 0 | 0 | 0 | 0 | 0 | 0 | 0 |  |  | 0 | 0 | 0 |  |  | 0 | 0 | 0 | 0 |  | 0 | 0 | 0 | 0 |  | 0 | 0 | 0 | 0 |  | 0 | 0 | 0 | 0 | 0 | 0 | 0 | 0 | 0 | 0 | 0 | 0 | 0 | 0 | 0 | 0 | 0 | 0 | 0 | 0 | 0 | 0 | 0 |  |  | 0 | 0 | 0 | 0 |  | 0 | 0 | 0 | 0 | 0 | 0 | 0 |  |  |  | 0 | 0 | 0 |  |  | 0 | 0 | 0 |  |  | 0 | 0 | 0 | 0 |  | 0 | 0 | 0 | 0 |  | 0 | 0 | 0 | 0 |  | 0 | 0 | 0 | 0 | 0 | 0 | 0 | 0 | 0 | 0 | 0 | 0 | 0 | 0 | 0 | 0 | 0 | 0 | 0 | 0 | 0 | 0 | 0 |  |  | 0 | 0 | 0 |  |  | 0 | 0 | 0 | 0 |  | 0 | 0 | 0 | 0 |  | 0 | 0 | 0 | 0 |  | 0 | 0 | 0 | 0 | 0 | 0 | 0 | 0 | 0 | 0 | 0 | 0 | 0 | 0 | 0 | 0 | 0 | 0 | 0 | 0 | 0 | 0 | 0 |  |  | 0 | 0 | 0 | 0 |  | 0 | 0 | 0 | 0 | 0 | 0
| 5640 | 128 | -99 |  |  |  | -99 | -99 | -99 |  |  | -96 | -99 | -99 | -99 |  | -94 | -99 | -99 | -99 | -99 | -93 | -99 | -99 |  |  | -96 | -99 | -99 | -99 |  | -94 | -99 | -99 | -99 | -99 | -93 | -99 |  |  |  | -99 | -99 | -99 |  |  | -96 | -99 | -99 |  |  | -96 | -99 | -99 | -99 |  | -94 | -99 | -99 | -99 |  | -94 | -99 | -99 | -99 |  | -94 | -99 | -99 | -99 | -99 | -93 | -99 | -99 | -99 | -99 | -93 | -99 | -99 | -99 | -99 | -93 | -99 | -99 | -99 | -99 | -93 | -99 | -99 |  |  | -96 | -99 | -99 |  |  | -96 | -99 | -99 | -99 |  | -94 | -99 | -99 | -99 |  | -94 | -99 | -99 | -99 |  | -94 | -99 | -99 | -99 | -99 | -93 | -99 | -99 | -99 | -99 | -93 | -99 | -99 | -99 | -99 | -93 | -99 | -99 | -99 | -99 | -93 | -99 | -99 |  |  | -96 | -99 | -99 | -99 |  | -94 | -99 | -99 | -99 | -99 | -93 | -99 |  |  |  | -99 | -99 | -99 |  |  | -96 | -99 | -99 |  |  | -96 | -99 | -99 | -99 |  | -94 | -99 | -99 | -99 |  | -94 | -99 | -99 | -99 |  | -94 | -99 | -99 | -99 | -99 | -93 | -99 | -99 | -99 | -99 | -93 | -99 | -99 | -99 | -99 | -93 | -99 | -99 | -99 | -99 | -93 | -99 | -99 |  |  | -96 | -99 | -99 |  |  | -96 | -99 | -99 | -99 |  | -94 | -99 | -99 | -99 |  | -94 | -99 | -99 | -99 |  | -94 | -99 | -99 | -99 | -99 | -93 | -99 | -99 | -99 | -99 | -93 | -99 | -99 | -99 | -99 | -93 | -99 | -99 | -99 | -99 | -93 | -99 | -99 |  |  | -96 | -99 | -99 | -99 |  | -94 | -99 | -99 | -99 | -99 | -93 | 0 |  |  |  | 0 | 0 | 0 |  |  | 0 | 0 | 0 | 0 |  | 0 | 0 | 0 | 0 | 0 | 0 | 0 |  |  |  | 0 | 0 | 0 |  |  | 0 | 0 | 0 |  |  | 0 | 0 | 0 | 0 |  | 0 | 0 | 0 | 0 |  | 0 | 0 | 0 | 0 |  | 0 | 0 | 0 | 0 | 0 | 0 | 0 | 0 | 0 | 0 | 0 | 0 | 0 | 0 | 0 | 0 | 0 | 0 | 0 | 0 | 0 | 0 | 0 |  |  | 0 | 0 | 0 |  |  | 0 | 0 | 0 | 0 |  | 0 | 0 | 0 | 0 |  | 0 | 0 | 0 | 0 |  | 0 | 0 | 0 | 0 | 0 | 0 | 0 | 0 | 0 | 0 | 0 | 0 | 0 | 0 | 0 | 0 | 0 | 0 | 0 | 0 | 0 | 0 | 0 |  |  | 0 | 0 | 0 | 0 |  | 0 | 0 | 0 | 0 | 0 | 0 | 0 |  |  |  | 0 | 0 | 0 |  |  | 0 | 0 | 0 |  |  | 0 | 0 | 0 | 0 |  | 0 | 0 | 0 | 0 |  | 0 | 0 | 0 | 0 |  | 0 | 0 | 0 | 0 | 0 | 0 | 0 | 0 | 0 | 0 | 0 | 0 | 0 | 0 | 0 | 0 | 0 | 0 | 0 | 0 | 0 | 0 | 0 |  |  | 0 | 0 | 0 |  |  | 0 | 0 | 0 | 0 |  | 0 | 0 | 0 | 0 |  | 0 | 0 | 0 | 0 |  | 0 | 0 | 0 | 0 | 0 | 0 | 0 | 0 | 0 | 0 | 0 | 0 | 0 | 0 | 0 | 0 | 0 | 0 | 0 | 0 | 0 | 0 | 0 |  |  | 0 | 0 | 0 | 0 |  | 0 | 0 | 0 | 0 | 0 | 0 | 0 |  |  |  | 0 | 0 | 0 |  |  | 0 | 0 | 0 | 0 |  | 0 | 0 | 0 | 0 | 0 | 0 | 0 |  |  |  | 0 | 0 | 0 |  |  | 0 | 0 | 0 |  |  | 0 | 0 | 0 | 0 |  | 0 | 0 | 0 | 0 |  | 0 | 0 | 0 | 0 |  | 0 | 0 | 0 | 0 | 0 | 0 | 0 | 0 | 0 | 0 | 0 | 0 | 0 | 0 | 0 | 0 | 0 | 0 | 0 | 0 | 0 | 0 | 0 |  |  | 0 | 0 | 0 |  |  | 0 | 0 | 0 | 0 |  | 0 | 0 | 0 | 0 |  | 0 | 0 | 0 | 0 |  | 0 | 0 | 0 | 0 | 0 | 0 | 0 | 0 | 0 | 0 | 0 | 0 | 0 | 0 | 0 | 0 | 0 | 0 | 0 | 0 | 0 | 0 | 0 |  |  | 0 | 0 | 0 | 0 |  | 0 | 0 | 0 | 0 | 0 | 0 | 0 |  |  |  | 0 | 0 | 0 |  |  | 0 | 0 | 0 |  |  | 0 | 0 | 0 | 0 |  | 0 | 0 | 0 | 0 |  | 0 | 0 | 0 | 0 |  | 0 | 0 | 0 | 0 | 0 | 0 | 0 | 0 | 0 | 0 | 0 | 0 | 0 | 0 | 0 | 0 | 0 | 0 | 0 | 0 | 0 | 0 | 0 |  |  | 0 | 0 | 0 |  |  | 0 | 0 | 0 | 0 |  | 0 | 0 | 0 | 0 |  | 0 | 0 | 0 | 0 |  | 0 | 0 | 0 | 0 | 0 | 0 | 0 | 0 | 0 | 0 | 0 | 0 | 0 | 0 | 0 | 0 | 0 | 0 | 0 | 0 | 0 | 0 | 0 |  |  | 0 | 0 | 0 | 0 |  | 0 | 0 | 0 | 0 | 0 | 0 | 0 |  |  |  | 0 | 0 | 0 |  |  | 0 | 0 | 0 | 0 |  | 0 | 0 | 0 | 0 | 0 | 0 | 0 |  |  |  | 0 | 0 | 0 |  |  | 0 | 0 | 0 |  |  | 0 | 0 | 0 | 0 |  | 0 | 0 | 0 | 0 |  | 0 | 0 | 0 | 0 |  | 0 | 0 | 0 | 0 | 0 | 0 | 0 | 0 | 0 | 0 | 0 | 0 | 0 | 0 | 0 | 0 | 0 | 0 | 0 | 0 | 0 | 0 | 0 |  |  | 0 | 0 | 0 |  |  | 0 | 0 | 0 | 0 |  | 0 | 0 | 0 | 0 |  | 0 | 0 | 0 | 0 |  | 0 | 0 | 0 | 0 | 0 | 0 | 0 | 0 | 0 | 0 | 0 | 0 | 0 | 0 | 0 | 0 | 0 | 0 | 0 | 0 | 0 | 0 | 0 |  |  | 0 | 0 | 0 | 0 |  | 0 | 0 | 0 | 0 | 0 | 0 | 0 |  |  |  | 0 | 0 | 0 |  |  | 0 | 0 | 0 |  |  | 0 | 0 | 0 | 0 |  | 0 | 0 | 0 | 0 |  | 0 | 0 | 0 | 0 |  | 0 | 0 | 0 | 0 | 0 | 0 | 0 | 0 | 0 | 0 | 0 | 0 | 0 | 0 | 0 | 0 | 0 | 0 | 0 | 0 | 0 | 0 | 0 |  |  | 0 | 0 | 0 |  |  | 0 | 0 | 0 | 0 |  | 0 | 0 | 0 | 0 |  | 0 | 0 | 0 | 0 |  | 0 | 0 | 0 | 0 | 0 | 0 | 0 | 0 | 0 | 0 | 0 | 0 | 0 | 0 | 0 | 0 | 0 | 0 | 0 | 0 | 0 | 0 | 0 |  |  | 0 | 0 | 0 | 0 |  | 0 | 0 | 0 | 0 | 0 | 0
| 5660 | 132 | -99 |  |  |  | -99 | -99 | -99 |  |  | -96 | -99 | -99 | -99 |  | -94 | -99 | -99 | -99 | -99 | -93 | -99 | -99 |  |  | -96 | -99 | -99 | -99 |  | -94 | -99 | -99 | -99 | -99 | -93 | -99 |  |  |  | -99 | -99 | -99 |  |  | -96 | -99 | -99 |  |  | -96 | -99 | -99 | -99 |  | -94 | -99 | -99 | -99 |  | -94 | -99 | -99 | -99 |  | -94 | -99 | -99 | -99 | -99 | -93 | -99 | -99 | -99 | -99 | -93 | -99 | -99 | -99 | -99 | -93 | -99 | -99 | -99 | -99 | -93 | -99 | -99 |  |  | -96 | -99 | -99 |  |  | -96 | -99 | -99 | -99 |  | -94 | -99 | -99 | -99 |  | -94 | -99 | -99 | -99 |  | -94 | -99 | -99 | -99 | -99 | -93 | -99 | -99 | -99 | -99 | -93 | -99 | -99 | -99 | -99 | -93 | -99 | -99 | -99 | -99 | -93 | -99 | -99 |  |  | -96 | -99 | -99 | -99 |  | -94 | -99 | -99 | -99 | -99 | -93 | -99 |  |  |  | -99 | -99 | -99 |  |  | -96 | -99 | -99 |  |  | -96 | -99 | -99 | -99 |  | -94 | -99 | -99 | -99 |  | -94 | -99 | -99 | -99 |  | -94 | -99 | -99 | -99 | -99 | -93 | -99 | -99 | -99 | -99 | -93 | -99 | -99 | -99 | -99 | -93 | -99 | -99 | -99 | -99 | -93 | -99 | -99 |  |  | -96 | -99 | -99 |  |  | -96 | -99 | -99 | -99 |  | -94 | -99 | -99 | -99 |  | -94 | -99 | -99 | -99 |  | -94 | -99 | -99 | -99 | -99 | -93 | -99 | -99 | -99 | -99 | -93 | -99 | -99 | -99 | -99 | -93 | -99 | -99 | -99 | -99 | -93 | -99 | -99 |  |  | -96 | -99 | -99 | -99 |  | -94 | -99 | -99 | -99 | -99 | -93 | -99 |  |  |  | -99 | -99 | -99 |  |  | -96 | -99 | -99 | -99 |  | -94 | -99 | -99 | -99 | -99 | -93 | -99 |  |  |  | -99 | -99 | -99 |  |  | -96 | -99 | -99 |  |  | -96 | -99 | -99 | -99 |  | -94 | -99 | -99 | -99 |  | -94 | -99 | -99 | -99 |  | -94 | -99 | -99 | -99 | -99 | -93 | -99 | -99 | -99 | -99 | -93 | -99 | -99 | -99 | -99 | -93 | -99 | -99 | -99 | -99 | -93 | -99 | -99 |  |  | -96 | -99 | -99 |  |  | -96 | -99 | -99 | -99 |  | -94 | -99 | -99 | -99 |  | -94 | -99 | -99 | -99 |  | -94 | -99 | -99 | -99 | -99 | -93 | -99 | -99 | -99 | -99 | -93 | -99 | -99 | -99 | -99 | -93 | -99 | -99 | -99 | -99 | -93 | -99 | -99 |  |  | -96 | -99 | -99 | -99 |  | -94 | -99 | -99 | -99 | -99 | -93 | -99 |  |  |  | -99 | -99 | -99 |  |  | -96 | -99 | -99 |  |  | -96 | -99 | -99 | -99 |  | -94 | -99 | -99 | -99 |  | -94 | -99 | -99 | -99 |  | -94 | -99 | -99 | -99 | -99 | -93 | -99 | -99 | -99 | -99 | -93 | -99 | -99 | -99 | -99 | -93 | -99 | -99 | -99 | -99 | -93 | -99 | -99 |  |  | -96 | -99 | -99 |  |  | -96 | -99 | -99 | -99 |  | -94 | -99 | -99 | -99 |  | -94 | -99 | -99 | -99 |  | -94 | -99 | -99 | -99 | -99 | -93 | -99 | -99 | -99 | -99 | -93 | -99 | -99 | -99 | -99 | -93 | -99 | -99 | -99 | -99 | -93 | -99 | -99 |  |  | -96 | -99 | -99 | -99 |  | -94 | -99 | -99 | -99 | -99 | -93 | -99 |  |  |  | -99 | -99 | -99 |  |  | -96 | -99 | -99 | -99 |  | -94 | -99 | -99 | -99 | -99 | -93 | -99 |  |  |  | -99 | -99 | -99 |  |  | -96 | -99 | -99 |  |  | -96 | -99 | -99 | -99 |  | -94 | -99 | -99 | -99 |  | -94 | -99 | -99 | -99 |  | -94 | -99 | -99 | -99 | -99 | -93 | -99 | -99 | -99 | -99 | -93 | -99 | -99 | -99 | -99 | -93 | -99 | -99 | -99 | -99 | -93 | -99 | -99 |  |  | -96 | -99 | -99 |  |  | -96 | -99 | -99 | -99 |  | -94 | -99 | -99 | -99 |  | -94 | -99 | -99 | -99 |  | -94 | -99 | -99 | -99 | -99 | -93 | -99 | -99 | -99 | -99 | -93 | -99 | -99 | -99 | -99 | -93 | -99 | -99 | -99 | -99 | -93 | -99 | -99 |  |  | -96 | -99 | -99 | -99 |  | -94 | -99 | -99 | -99 | -99 | -93 | -99 |  |  |  | -99 | -99 | -99 |  |  | -96 | -99 | -99 |  |  | -96 | -99 | -99 | -99 |  | -94 | -99 | -99 | -99 |  | -94 | -99 | -99 | -99 |  | -94 | -99 | -99 | -99 | -99 | -93 | -99 | -99 | -99 | -99 | -93 | -99 | -99 | -99 | -99 | -93 | -99 | -99 | -99 | -99 | -93 | -99 | -99 |  |  | -96 | -99 | -99 |  |  | -96 | -99 | -99 | -99 |  | -94 | -99 | -99 | -99 |  | -94 | -99 | -99 | -99 |  | -94 | -99 | -99 | -99 | -99 | -93 | -99 | -99 | -99 | -99 | -93 | -99 | -99 | -99 | -99 | -93 | -99 | -99 | -99 | -99 | -93 | -99 | -99 |  |  | -96 | -99 | -99 | -99 |  | -94 | -99 | -99 | -99 | -99 | -93 | -99 |  |  |  | -99 | -99 | -99 |  |  | -96 | -99 | -99 | -99 |  | -94 | -99 | -99 | -99 | -99 | -93 | -99 |  |  |  | -99 | -99 | -99 |  |  | -96 | -99 | -99 |  |  | -96 | -99 | -99 | -99 |  | -94 | -99 | -99 | -99 |  | -94 | -99 | -99 | -99 |  | -94 | -99 | -99 | -99 | -99 | -93 | -99 | -99 | -99 | -99 | -93 | -99 | -99 | -99 | -99 | -93 | -99 | -99 | -99 | -99 | -93 | -99 | -99 |  |  | -96 | -99 | -99 |  |  | -96 | -99 | -99 | -99 |  | -94 | -99 | -99 | -99 |  | -94 | -99 | -99 | -99 |  | -94 | -99 | -99 | -99 | -99 | -93 | -99 | -99 | -99 | -99 | -93 | -99 | -99 | -99 | -99 | -93 | -99 | -99 | -99 | -99 | -93 | -99 | -99 |  |  | -96 | -99 | -99 | -99 |  | -94 | -99 | -99 | -99 | -99 | -93 | -99 |  |  |  | -99 | -99 | -99 |  |  | -96 | -99 | -99 |  |  | -96 | -99 | -99 | -99 |  | -94 | -99 | -99 | -99 |  | -94 | -99 | -99 | -99 |  | -94 | -99 | -99 | -99 | -99 | -93 | -99 | -99 | -99 | -99 | -93 | -99 | -99 | -99 | -99 | -93 | -99 | -99 | -99 | -99 | -93 | -99 | -99 |  |  | -96 | -99 | -99 |  |  | -96 | -99 | -99 | -99 |  | -94 | -99 | -99 | -99 |  | -94 | -99 | -99 | -99 |  | -94 | -99 | -99 | -99 | -99 | -93 | -99 | -99 | -99 | -99 | -93 | -99 | -99 | -99 | -99 | -93 | -99 | -99 | -99 | -99 | -93 | -99 | -99 |  |  | -96 | -99 | -99 | -99 |  | -94 | -99 | -99 | -99 | -99 | -93
| 5680 | 136 | -99 |  |  |  | -99 | -99 | -99 |  |  | -96 | -99 | -99 | -99 |  | -94 | -99 | -99 | -99 | -99 | -93 | -99 | -99 |  |  | -96 | -99 | -99 | -99 |  | -94 | -99 | -99 | -99 | -99 | -93 | -99 |  |  |  | -99 | -99 | -99 |  |  | -96 | -99 | -99 |  |  | -96 | -99 | -99 | -99 |  | -94 | -99 | -99 | -99 |  | -94 | -99 | -99 | -99 |  | -94 | -99 | -99 | -99 | -99 | -93 | -99 | -99 | -99 | -99 | -93 | -99 | -99 | -99 | -99 | -93 | -99 | -99 | -99 | -99 | -93 | -99 | -99 |  |  | -96 | -99 | -99 |  |  | -96 | -99 | -99 | -99 |  | -94 | -99 | -99 | -99 |  | -94 | -99 | -99 | -99 |  | -94 | -99 | -99 | -99 | -99 | -93 | -99 | -99 | -99 | -99 | -93 | -99 | -99 | -99 | -99 | -93 | -99 | -99 | -99 | -99 | -93 | -99 | -99 |  |  | -96 | -99 | -99 | -99 |  | -94 | -99 | -99 | -99 | -99 | -93 | -99 |  |  |  | -99 | -99 | -99 |  |  | -96 | -99 | -99 |  |  | -96 | -99 | -99 | -99 |  | -94 | -99 | -99 | -99 |  | -94 | -99 | -99 | -99 |  | -94 | -99 | -99 | -99 | -99 | -93 | -99 | -99 | -99 | -99 | -93 | -99 | -99 | -99 | -99 | -93 | -99 | -99 | -99 | -99 | -93 | -99 | -99 |  |  | -96 | -99 | -99 |  |  | -96 | -99 | -99 | -99 |  | -94 | -99 | -99 | -99 |  | -94 | -99 | -99 | -99 |  | -94 | -99 | -99 | -99 | -99 | -93 | -99 | -99 | -99 | -99 | -93 | -99 | -99 | -99 | -99 | -93 | -99 | -99 | -99 | -99 | -93 | -99 | -99 |  |  | -96 | -99 | -99 | -99 |  | -94 | -99 | -99 | -99 | -99 | -93 | 0 |  |  |  | 0 | 0 | 0 |  |  | 0 | 0 | 0 | 0 |  | 0 | 0 | 0 | 0 | 0 | 0 | 0 |  |  |  | 0 | 0 | 0 |  |  | 0 | 0 | 0 |  |  | 0 | 0 | 0 | 0 |  | 0 | 0 | 0 | 0 |  | 0 | 0 | 0 | 0 |  | 0 | 0 | 0 | 0 | 0 | 0 | 0 | 0 | 0 | 0 | 0 | 0 | 0 | 0 | 0 | 0 | 0 | 0 | 0 | 0 | 0 | 0 | 0 |  |  | 0 | 0 | 0 |  |  | 0 | 0 | 0 | 0 |  | 0 | 0 | 0 | 0 |  | 0 | 0 | 0 | 0 |  | 0 | 0 | 0 | 0 | 0 | 0 | 0 | 0 | 0 | 0 | 0 | 0 | 0 | 0 | 0 | 0 | 0 | 0 | 0 | 0 | 0 | 0 | 0 |  |  | 0 | 0 | 0 | 0 |  | 0 | 0 | 0 | 0 | 0 | 0 | 0 |  |  |  | 0 | 0 | 0 |  |  | 0 | 0 | 0 |  |  | 0 | 0 | 0 | 0 |  | 0 | 0 | 0 | 0 |  | 0 | 0 | 0 | 0 |  | 0 | 0 | 0 | 0 | 0 | 0 | 0 | 0 | 0 | 0 | 0 | 0 | 0 | 0 | 0 | 0 | 0 | 0 | 0 | 0 | 0 | 0 | 0 |  |  | 0 | 0 | 0 |  |  | 0 | 0 | 0 | 0 |  | 0 | 0 | 0 | 0 |  | 0 | 0 | 0 | 0 |  | 0 | 0 | 0 | 0 | 0 | 0 | 0 | 0 | 0 | 0 | 0 | 0 | 0 | 0 | 0 | 0 | 0 | 0 | 0 | 0 | 0 | 0 | 0 |  |  | 0 | 0 | 0 | 0 |  | 0 | 0 | 0 | 0 | 0 | 0 | 0 |  |  |  | 0 | 0 | 0 |  |  | 0 | 0 | 0 | 0 |  | 0 | 0 | 0 | 0 | 0 | 0 | 0 |  |  |  | 0 | 0 | 0 |  |  | 0 | 0 | 0 |  |  | 0 | 0 | 0 | 0 |  | 0 | 0 | 0 | 0 |  | 0 | 0 | 0 | 0 |  | 0 | 0 | 0 | 0 | 0 | 0 | 0 | 0 | 0 | 0 | 0 | 0 | 0 | 0 | 0 | 0 | 0 | 0 | 0 | 0 | 0 | 0 | 0 |  |  | 0 | 0 | 0 |  |  | 0 | 0 | 0 | 0 |  | 0 | 0 | 0 | 0 |  | 0 | 0 | 0 | 0 |  | 0 | 0 | 0 | 0 | 0 | 0 | 0 | 0 | 0 | 0 | 0 | 0 | 0 | 0 | 0 | 0 | 0 | 0 | 0 | 0 | 0 | 0 | 0 |  |  | 0 | 0 | 0 | 0 |  | 0 | 0 | 0 | 0 | 0 | 0 | 0 |  |  |  | 0 | 0 | 0 |  |  | 0 | 0 | 0 |  |  | 0 | 0 | 0 | 0 |  | 0 | 0 | 0 | 0 |  | 0 | 0 | 0 | 0 |  | 0 | 0 | 0 | 0 | 0 | 0 | 0 | 0 | 0 | 0 | 0 | 0 | 0 | 0 | 0 | 0 | 0 | 0 | 0 | 0 | 0 | 0 | 0 |  |  | 0 | 0 | 0 |  |  | 0 | 0 | 0 | 0 |  | 0 | 0 | 0 | 0 |  | 0 | 0 | 0 | 0 |  | 0 | 0 | 0 | 0 | 0 | 0 | 0 | 0 | 0 | 0 | 0 | 0 | 0 | 0 | 0 | 0 | 0 | 0 | 0 | 0 | 0 | 0 | 0 |  |  | 0 | 0 | 0 | 0 |  | 0 | 0 | 0 | 0 | 0 | 0 | -99 |  |  |  | -99 | -99 | -99 |  |  | -96 | -99 | -99 | -99 |  | -94 | -99 | -99 | -99 | -99 | -93 | -99 |  |  |  | -99 | -99 | -99 |  |  | -96 | -99 | -99 |  |  | -96 | -99 | -99 | -99 |  | -94 | -99 | -99 | -99 |  | -94 | -99 | -99 | -99 |  | -94 | -99 | -99 | -99 | -99 | -93 | -99 | -99 | -99 | -99 | -93 | -99 | -99 | -99 | -99 | -93 | -99 | -99 | -99 | -99 | -93 | -99 | -99 |  |  | -96 | -99 | -99 |  |  | -96 | -99 | -99 | -99 |  | -94 | -99 | -99 | -99 |  | -94 | -99 | -99 | -99 |  | -94 | -99 | -99 | -99 | -99 | -93 | -99 | -99 | -99 | -99 | -93 | -99 | -99 | -99 | -99 | -93 | -99 | -99 | -99 | -99 | -93 | -99 | -99 |  |  | -96 | -99 | -99 | -99 |  | -94 | -99 | -99 | -99 | -99 | -93 | -99 |  |  |  | -99 | -99 | -99 |  |  | -96 | -99 | -99 |  |  | -96 | -99 | -99 | -99 |  | -94 | -99 | -99 | -99 |  | -94 | -99 | -99 | -99 |  | -94 | -99 | -99 | -99 | -99 | -93 | -99 | -99 | -99 | -99 | -93 | -99 | -99 | -99 | -99 | -93 | -99 | -99 | -99 | -99 | -93 | -99 | -99 |  |  | -96 | -99 | -99 |  |  | -96 | -99 | -99 | -99 |  | -94 | -99 | -99 | -99 |  | -94 | -99 | -99 | -99 |  | -94 | -99 | -99 | -99 | -99 | -93 | -99 | -99 | -99 | -99 | -93 | -99 | -99 | -99 | -99 | -93 | -99 | -99 | -99 | -99 | -93 | -99 | -99 |  |  | -96 | -99 | -99 | -99 |  | -94 | -99 | -99 | -99 | -99 | -93
| 5700 | 140 | -99 |  |  |  | -99 | -99 | -99 |  |  | -96 | -99 | -99 | -99 |  | -94 | -99 | -99 | -99 | -99 | -93 | -99 | -99 |  |  | -96 | -99 | -99 | -99 |  | -94 | -99 | -99 | -99 | -99 | -93 | -99 |  |  |  | -99 | -99 | -99 |  |  | -96 | -99 | -99 |  |  | -96 | -99 | -99 | -99 |  | -94 | -99 | -99 | -99 |  | -94 | -99 | -99 | -99 |  | -94 | -99 | -99 | -99 | -99 | -93 | -99 | -99 | -99 | -99 | -93 | -99 | -99 | -99 | -99 | -93 | -99 | -99 | -99 | -99 | -93 | -99 | -99 |  |  | -96 | -99 | -99 |  |  | -96 | -99 | -99 | -99 |  | -94 | -99 | -99 | -99 |  | -94 | -99 | -99 | -99 |  | -94 | -99 | -99 | -99 | -99 | -93 | -99 | -99 | -99 | -99 | -93 | -99 | -99 | -99 | -99 | -93 | -99 | -99 | -99 | -99 | -93 | -99 | -99 |  |  | -96 | -99 | -99 | -99 |  | -94 | -99 | -99 | -99 | -99 | -93 | -99 |  |  |  | -99 | -99 | -99 |  |  | -96 | -99 | -99 |  |  | -96 | -99 | -99 | -99 |  | -94 | -99 | -99 | -99 |  | -94 | -99 | -99 | -99 |  | -94 | -99 | -99 | -99 | -99 | -93 | -99 | -99 | -99 | -99 | -93 | -99 | -99 | -99 | -99 | -93 | -99 | -99 | -99 | -99 | -93 | -99 | -99 |  |  | -96 | -99 | -99 |  |  | -96 | -99 | -99 | -99 |  | -94 | -99 | -99 | -99 |  | -94 | -99 | -99 | -99 |  | -94 | -99 | -99 | -99 | -99 | -93 | -99 | -99 | -99 | -99 | -93 | -99 | -99 | -99 | -99 | -93 | -99 | -99 | -99 | -99 | -93 | -99 | -99 |  |  | -96 | -99 | -99 | -99 |  | -94 | -99 | -99 | -99 | -99 | -93 | -99 |  |  |  | -99 | -99 | -99 |  |  | -96 | -99 | -99 | -99 |  | -94 | -99 | -99 | -99 | -99 | -93 | -99 |  |  |  | -99 | -99 | -99 |  |  | -96 | -99 | -99 |  |  | -96 | -99 | -99 | -99 |  | -94 | -99 | -99 | -99 |  | -94 | -99 | -99 | -99 |  | -94 | -99 | -99 | -99 | -99 | -93 | -99 | -99 | -99 | -99 | -93 | -99 | -99 | -99 | -99 | -93 | -99 | -99 | -99 | -99 | -93 | -99 | -99 |  |  | -96 | -99 | -99 |  |  | -96 | -99 | -99 | -99 |  | -94 | -99 | -99 | -99 |  | -94 | -99 | -99 | -99 |  | -94 | -99 | -99 | -99 | -99 | -93 | -99 | -99 | -99 | -99 | -93 | -99 | -99 | -99 | -99 | -93 | -99 | -99 | -99 | -99 | -93 | -99 | -99 |  |  | -96 | -99 | -99 | -99 |  | -94 | -99 | -99 | -99 | -99 | -93 | -99 |  |  |  | -99 | -99 | -99 |  |  | -96 | -99 | -99 |  |  | -96 | -99 | -99 | -99 |  | -94 | -99 | -99 | -99 |  | -94 | -99 | -99 | -99 |  | -94 | -99 | -99 | -99 | -99 | -93 | -99 | -99 | -99 | -99 | -93 | -99 | -99 | -99 | -99 | -93 | -99 | -99 | -99 | -99 | -93 | -99 | -99 |  |  | -96 | -99 | -99 |  |  | -96 | -99 | -99 | -99 |  | -94 | -99 | -99 | -99 |  | -94 | -99 | -99 | -99 |  | -94 | -99 | -99 | -99 | -99 | -93 | -99 | -99 | -99 | -99 | -93 | -99 | -99 | -99 | -99 | -93 | -99 | -99 | -99 | -99 | -93 | -99 | -99 |  |  | -96 | -99 | -99 | -99 |  | -94 | -99 | -99 | -99 | -99 | -93 | 0 |  |  |  | 0 | 0 | 0 |  |  | 0 | 0 | 0 | 0 |  | 0 | 0 | 0 | 0 | 0 | 0 | 0 |  |  |  | 0 | 0 | 0 |  |  | 0 | 0 | 0 |  |  | 0 | 0 | 0 | 0 |  | 0 | 0 | 0 | 0 |  | 0 | 0 | 0 | 0 |  | 0 | 0 | 0 | 0 | 0 | 0 | 0 | 0 | 0 | 0 | 0 | 0 | 0 | 0 | 0 | 0 | 0 | 0 | 0 | 0 | 0 | 0 | 0 |  |  | 0 | 0 | 0 |  |  | 0 | 0 | 0 | 0 |  | 0 | 0 | 0 | 0 |  | 0 | 0 | 0 | 0 |  | 0 | 0 | 0 | 0 | 0 | 0 | 0 | 0 | 0 | 0 | 0 | 0 | 0 | 0 | 0 | 0 | 0 | 0 | 0 | 0 | 0 | 0 | 0 |  |  | 0 | 0 | 0 | 0 |  | 0 | 0 | 0 | 0 | 0 | 0 | 0 |  |  |  | 0 | 0 | 0 |  |  | 0 | 0 | 0 |  |  | 0 | 0 | 0 | 0 |  | 0 | 0 | 0 | 0 |  | 0 | 0 | 0 | 0 |  | 0 | 0 | 0 | 0 | 0 | 0 | 0 | 0 | 0 | 0 | 0 | 0 | 0 | 0 | 0 | 0 | 0 | 0 | 0 | 0 | 0 | 0 | 0 |  |  | 0 | 0 | 0 |  |  | 0 | 0 | 0 | 0 |  | 0 | 0 | 0 | 0 |  | 0 | 0 | 0 | 0 |  | 0 | 0 | 0 | 0 | 0 | 0 | 0 | 0 | 0 | 0 | 0 | 0 | 0 | 0 | 0 | 0 | 0 | 0 | 0 | 0 | 0 | 0 | 0 |  |  | 0 | 0 | 0 | 0 |  | 0 | 0 | 0 | 0 | 0 | 0 | -99 |  |  |  | -99 | -99 | -99 |  |  | -96 | -99 | -99 | -99 |  | -94 | -99 | -99 | -99 | -99 | -93 | -99 |  |  |  | -99 | -99 | -99 |  |  | -96 | -99 | -99 |  |  | -96 | -99 | -99 | -99 |  | -94 | -99 | -99 | -99 |  | -94 | -99 | -99 | -99 |  | -94 | -99 | -99 | -99 | -99 | -93 | -99 | -99 | -99 | -99 | -93 | -99 | -99 | -99 | -99 | -93 | -99 | -99 | -99 | -99 | -93 | -99 | -99 |  |  | -96 | -99 | -99 |  |  | -96 | -99 | -99 | -99 |  | -94 | -99 | -99 | -99 |  | -94 | -99 | -99 | -99 |  | -94 | -99 | -99 | -99 | -99 | -93 | -99 | -99 | -99 | -99 | -93 | -99 | -99 | -99 | -99 | -93 | -99 | -99 | -99 | -99 | -93 | -99 | -99 |  |  | -96 | -99 | -99 | -99 |  | -94 | -99 | -99 | -99 | -99 | -93 | -99 |  |  |  | -99 | -99 | -99 |  |  | -96 | -99 | -99 |  |  | -96 | -99 | -99 | -99 |  | -94 | -99 | -99 | -99 |  | -94 | -99 | -99 | -99 |  | -94 | -99 | -99 | -99 | -99 | -93 | -99 | -99 | -99 | -99 | -93 | -99 | -99 | -99 | -99 | -93 | -99 | -99 | -99 | -99 | -93 | -99 | -99 |  |  | -96 | -99 | -99 |  |  | -96 | -99 | -99 | -99 |  | -94 | -99 | -99 | -99 |  | -94 | -99 | -99 | -99 |  | -94 | -99 | -99 | -99 | -99 | -93 | -99 | -99 | -99 | -99 | -93 | -99 | -99 | -99 | -99 | -93 | -99 | -99 | -99 | -99 | -93 | -99 | -99 |  |  | -96 | -99 | -99 | -99 |  | -94 | -99 | -99 | -99 | -99 | -93
| 5720 | 144 | -99 |  |  |  | -99 | -99 | -99 |  |  | -96 | -99 | -99 | -99 |  | -94 | -99 | -99 | -99 | -99 | -93 | -99 | -99 |  |  | -96 | -99 | -99 | -99 |  | -94 | -99 | -99 | -99 | -99 | -93 | -99 |  |  |  | -99 | -99 | -99 |  |  | -96 | -99 | -99 |  |  | -96 | -99 | -99 | -99 |  | -94 | -99 | -99 | -99 |  | -94 | -99 | -99 | -99 |  | -94 | -99 | -99 | -99 | -99 | -93 | -99 | -99 | -99 | -99 | -93 | -99 | -99 | -99 | -99 | -93 | -99 | -99 | -99 | -99 | -93 | -99 | -99 |  |  | -96 | -99 | -99 |  |  | -96 | -99 | -99 | -99 |  | -94 | -99 | -99 | -99 |  | -94 | -99 | -99 | -99 |  | -94 | -99 | -99 | -99 | -99 | -93 | -99 | -99 | -99 | -99 | -93 | -99 | -99 | -99 | -99 | -93 | -99 | -99 | -99 | -99 | -93 | -99 | -99 |  |  | -96 | -99 | -99 | -99 |  | -94 | -99 | -99 | -99 | -99 | -93 | -99 |  |  |  | -99 | -99 | -99 |  |  | -96 | -99 | -99 |  |  | -96 | -99 | -99 | -99 |  | -94 | -99 | -99 | -99 |  | -94 | -99 | -99 | -99 |  | -94 | -99 | -99 | -99 | -99 | -93 | -99 | -99 | -99 | -99 | -93 | -99 | -99 | -99 | -99 | -93 | -99 | -99 | -99 | -99 | -93 | -99 | -99 |  |  | -96 | -99 | -99 |  |  | -96 | -99 | -99 | -99 |  | -94 | -99 | -99 | -99 |  | -94 | -99 | -99 | -99 |  | -94 | -99 | -99 | -99 | -99 | -93 | -99 | -99 | -99 | -99 | -93 | -99 | -99 | -99 | -99 | -93 | -99 | -99 | -99 | -99 | -93 | -99 | -99 |  |  | -96 | -99 | -99 | -99 |  | -94 | -99 | -99 | -99 | -99 | -93 | 0 |  |  |  | 0 | 0 | 0 |  |  | 0 | 0 | 0 | 0 |  | 0 | 0 | 0 | 0 | 0 | 0 | 0 |  |  |  | 0 | 0 | 0 |  |  | 0 | 0 | 0 |  |  | 0 | 0 | 0 | 0 |  | 0 | 0 | 0 | 0 |  | 0 | 0 | 0 | 0 |  | 0 | 0 | 0 | 0 | 0 | 0 | 0 | 0 | 0 | 0 | 0 | 0 | 0 | 0 | 0 | 0 | 0 | 0 | 0 | 0 | 0 | 0 | 0 |  |  | 0 | 0 | 0 |  |  | 0 | 0 | 0 | 0 |  | 0 | 0 | 0 | 0 |  | 0 | 0 | 0 | 0 |  | 0 | 0 | 0 | 0 | 0 | 0 | 0 | 0 | 0 | 0 | 0 | 0 | 0 | 0 | 0 | 0 | 0 | 0 | 0 | 0 | 0 | 0 | 0 |  |  | 0 | 0 | 0 | 0 |  | 0 | 0 | 0 | 0 | 0 | 0 | 0 |  |  |  | 0 | 0 | 0 |  |  | 0 | 0 | 0 |  |  | 0 | 0 | 0 | 0 |  | 0 | 0 | 0 | 0 |  | 0 | 0 | 0 | 0 |  | 0 | 0 | 0 | 0 | 0 | 0 | 0 | 0 | 0 | 0 | 0 | 0 | 0 | 0 | 0 | 0 | 0 | 0 | 0 | 0 | 0 | 0 | 0 |  |  | 0 | 0 | 0 |  |  | 0 | 0 | 0 | 0 |  | 0 | 0 | 0 | 0 |  | 0 | 0 | 0 | 0 |  | 0 | 0 | 0 | 0 | 0 | 0 | 0 | 0 | 0 | 0 | 0 | 0 | 0 | 0 | 0 | 0 | 0 | 0 | 0 | 0 | 0 | 0 | 0 |  |  | 0 | 0 | 0 | 0 |  | 0 | 0 | 0 | 0 | 0 | 0 | 0 |  |  |  | 0 | 0 | 0 |  |  | 0 | 0 | 0 | 0 |  | 0 | 0 | 0 | 0 | 0 | 0 | 0 |  |  |  | 0 | 0 | 0 |  |  | 0 | 0 | 0 |  |  | 0 | 0 | 0 | 0 |  | 0 | 0 | 0 | 0 |  | 0 | 0 | 0 | 0 |  | 0 | 0 | 0 | 0 | 0 | 0 | 0 | 0 | 0 | 0 | 0 | 0 | 0 | 0 | 0 | 0 | 0 | 0 | 0 | 0 | 0 | 0 | 0 |  |  | 0 | 0 | 0 |  |  | 0 | 0 | 0 | 0 |  | 0 | 0 | 0 | 0 |  | 0 | 0 | 0 | 0 |  | 0 | 0 | 0 | 0 | 0 | 0 | 0 | 0 | 0 | 0 | 0 | 0 | 0 | 0 | 0 | 0 | 0 | 0 | 0 | 0 | 0 | 0 | 0 |  |  | 0 | 0 | 0 | 0 |  | 0 | 0 | 0 | 0 | 0 | 0 | 0 |  |  |  | 0 | 0 | 0 |  |  | 0 | 0 | 0 |  |  | 0 | 0 | 0 | 0 |  | 0 | 0 | 0 | 0 |  | 0 | 0 | 0 | 0 |  | 0 | 0 | 0 | 0 | 0 | 0 | 0 | 0 | 0 | 0 | 0 | 0 | 0 | 0 | 0 | 0 | 0 | 0 | 0 | 0 | 0 | 0 | 0 |  |  | 0 | 0 | 0 |  |  | 0 | 0 | 0 | 0 |  | 0 | 0 | 0 | 0 |  | 0 | 0 | 0 | 0 |  | 0 | 0 | 0 | 0 | 0 | 0 | 0 | 0 | 0 | 0 | 0 | 0 | 0 | 0 | 0 | 0 | 0 | 0 | 0 | 0 | 0 | 0 | 0 |  |  | 0 | 0 | 0 | 0 |  | 0 | 0 | 0 | 0 | 0 | 0 | -99 |  |  |  | -99 | -99 | -99 |  |  | -96 | -99 | -99 | -99 |  | -94 | -99 | -99 | -99 | -99 | -93 | -99 |  |  |  | -99 | -99 | -99 |  |  | -96 | -99 | -99 |  |  | -96 | -99 | -99 | -99 |  | -94 | -99 | -99 | -99 |  | -94 | -99 | -99 | -99 |  | -94 | -99 | -99 | -99 | -99 | -93 | -99 | -99 | -99 | -99 | -93 | -99 | -99 | -99 | -99 | -93 | -99 | -99 | -99 | -99 | -93 | -99 | -99 |  |  | -96 | -99 | -99 |  |  | -96 | -99 | -99 | -99 |  | -94 | -99 | -99 | -99 |  | -94 | -99 | -99 | -99 |  | -94 | -99 | -99 | -99 | -99 | -93 | -99 | -99 | -99 | -99 | -93 | -99 | -99 | -99 | -99 | -93 | -99 | -99 | -99 | -99 | -93 | -99 | -99 |  |  | -96 | -99 | -99 | -99 |  | -94 | -99 | -99 | -99 | -99 | -93 | -99 |  |  |  | -99 | -99 | -99 |  |  | -96 | -99 | -99 |  |  | -96 | -99 | -99 | -99 |  | -94 | -99 | -99 | -99 |  | -94 | -99 | -99 | -99 |  | -94 | -99 | -99 | -99 | -99 | -93 | -99 | -99 | -99 | -99 | -93 | -99 | -99 | -99 | -99 | -93 | -99 | -99 | -99 | -99 | -93 | -99 | -99 |  |  | -96 | -99 | -99 |  |  | -96 | -99 | -99 | -99 |  | -94 | -99 | -99 | -99 |  | -94 | -99 | -99 | -99 |  | -94 | -99 | -99 | -99 | -99 | -93 | -99 | -99 | -99 | -99 | -93 | -99 | -99 | -99 | -99 | -93 | -99 | -99 | -99 | -99 | -93 | -99 | -99 |  |  | -96 | -99 | -99 | -99 |  | -94 | -99 | -99 | -99 | -99 | -93
UNII-3 | 5745 | 149 | 17 |  |  |  | 17 | 15 | 15 |  |  | 18 | 13 | 13 | 13 |  | 18 | 12 | 12 | 12 | 12 | 18 | 12 | 12 |  |  | 15 | 8 | 8 | 8 |  | 13 | 5 | 5 | 5 | 5 | 11 | 17 |  |  |  | 17 | 15 | 15 |  |  | 18 | 15 | 15 |  |  | 18 | 13 | 13 | 13 |  | 18 | 13 | 13 | 13 |  | 18 | 13 | 13 | 13 |  | 18 | 12 | 12 | 12 | 12 | 18 | 12 | 12 | 12 | 12 | 18 | 12 | 12 | 12 | 12 | 18 | 12 | 12 | 12 | 12 | 18 | 12 | 12 |  |  | 15 | 15 | 15 |  |  | 18 | 8 | 8 | 8 |  | 13 | 11 | 11 | 11 |  | 16 | 13 | 13 | 13 |  | 18 | 6 | 6 | 6 | 6 | 12 | 9 | 9 | 9 | 9 | 15 | 11 | 11 | 11 | 11 | 17 | 12 | 12 | 12 | 12 | 18 | 15 | 15 |  |  | 18 | 11 | 11 | 11 |  | 16 | 9 | 9 | 9 | 9 | 15 | 17 |  |  |  | 17 | 15 | 15 |  |  | 18 | 15 | 15 |  |  | 18 | 13 | 13 | 13 |  | 18 | 13 | 13 | 13 |  | 18 | 13 | 13 | 13 |  | 18 | 12 | 12 | 12 | 12 | 18 | 12 | 12 | 12 | 12 | 18 | 12 | 12 | 12 | 12 | 18 | 12 | 12 | 12 | 12 | 18 | 12 | 12 |  |  | 15 | 15 | 15 |  |  | 18 | 8 | 8 | 8 |  | 13 | 11 | 11 | 11 |  | 16 | 13 | 13 | 13 |  | 18 | 6 | 6 | 6 | 6 | 12 | 9 | 9 | 9 | 9 | 15 | 11 | 11 | 11 | 11 | 17 | 12 | 12 | 12 | 12 | 18 | 15 | 15 |  |  | 18 | 11 | 11 | 11 |  | 16 | 9 | 9 | 9 | 9 | 15 | 17 |  |  |  | 17 | 15 | 15 |  |  | 18 | 13 | 13 | 13 |  | 18 | 12 | 12 | 12 | 12 | 18 | 17 |  |  |  | 17 | 15 | 15 |  |  | 18 | 15 | 15 |  |  | 18 | 13 | 13 | 13 |  | 18 | 13 | 13 | 13 |  | 18 | 13 | 13 | 13 |  | 18 | 12 | 12 | 12 | 12 | 18 | 12 | 12 | 12 | 12 | 18 | 12 | 12 | 12 | 12 | 18 | 12 | 12 | 12 | 12 | 18 | 12 | 12 |  |  | 15 | 15 | 15 |  |  | 18 | 8 | 8 | 8 |  | 13 | 11 | 11 | 11 |  | 16 | 13 | 13 | 13 |  | 18 | 6 | 6 | 6 | 6 | 12 | 9 | 9 | 9 | 9 | 15 | 11 | 11 | 11 | 11 | 17 | 12 | 12 | 12 | 12 | 18 | 15 | 15 |  |  | 18 | 11 | 11 | 11 |  | 16 | 9 | 9 | 9 | 9 | 15 | 17 |  |  |  | 17 | 15 | 15 |  |  | 18 | 15 | 15 |  |  | 18 | 13 | 13 | 13 |  | 18 | 13 | 13 | 13 |  | 18 | 13 | 13 | 13 |  | 18 | 12 | 12 | 12 | 12 | 18 | 12 | 12 | 12 | 12 | 18 | 12 | 12 | 12 | 12 | 18 | 12 | 12 | 12 | 12 | 18 | 12 | 12 |  |  | 15 | 15 | 15 |  |  | 18 | 8 | 8 | 8 |  | 13 | 11 | 11 | 11 |  | 16 | 13 | 13 | 13 |  | 18 | 6 | 6 | 6 | 6 | 12 | 9 | 9 | 9 | 9 | 15 | 11 | 11 | 11 | 11 | 17 | 12 | 12 | 12 | 12 | 18 | 15 | 15 |  |  | 18 | 11 | 11 | 11 |  | 16 | 9 | 9 | 9 | 9 | 15 | 17 |  |  |  | 17 | 15 | 15 |  |  | 18 | 13 | 13 | 13 |  | 18 | 12 | 12 | 12 | 12 | 18 | 17 |  |  |  | 17 | 15 | 15 |  |  | 18 | 15 | 15 |  |  | 18 | 13 | 13 | 13 |  | 18 | 13 | 13 | 13 |  | 18 | 13 | 13 | 13 |  | 18 | 12 | 12 | 12 | 12 | 18 | 12 | 12 | 12 | 12 | 18 | 12 | 12 | 12 | 12 | 18 | 12 | 12 | 12 | 12 | 18 | 12 | 12 |  |  | 15 | 15 | 15 |  |  | 18 | 8 | 8 | 8 |  | 13 | 11 | 11 | 11 |  | 16 | 13 | 13 | 13 |  | 18 | 6 | 6 | 6 | 6 | 12 | 9 | 9 | 9 | 9 | 15 | 11 | 11 | 11 | 11 | 17 | 12 | 12 | 12 | 12 | 18 | 15 | 15 |  |  | 18 | 11 | 11 | 11 |  | 16 | 9 | 9 | 9 | 9 | 15 | 17 |  |  |  | 17 | 15 | 15 |  |  | 18 | 15 | 15 |  |  | 18 | 13 | 13 | 13 |  | 18 | 13 | 13 | 13 |  | 18 | 13 | 13 | 13 |  | 18 | 12 | 12 | 12 | 12 | 18 | 12 | 12 | 12 | 12 | 18 | 12 | 12 | 12 | 12 | 18 | 12 | 12 | 12 | 12 | 18 | 12 | 12 |  |  | 15 | 15 | 15 |  |  | 18 | 8 | 8 | 8 |  | 13 | 11 | 11 | 11 |  | 16 | 13 | 13 | 13 |  | 18 | 6 | 6 | 6 | 6 | 12 | 9 | 9 | 9 | 9 | 15 | 11 | 11 | 11 | 11 | 17 | 12 | 12 | 12 | 12 | 18 | 15 | 15 |  |  | 18 | 11 | 11 | 11 |  | 16 | 9 | 9 | 9 | 9 | 15 | -99 |  |  |  | -99 | -99 | -99 |  |  | -96 | -99 | -99 | -99 |  | -94 | -99 | -99 | -99 | -99 | -93 | -99 |  |  |  | -99 | -99 | -99 |  |  | -96 | -99 | -99 |  |  | -96 | -99 | -99 | -99 |  | -94 | -99 | -99 | -99 |  | -94 | -99 | -99 | -99 |  | -94 | -99 | -99 | -99 | -99 | -93 | -99 | -99 | -99 | -99 | -93 | -99 | -99 | -99 | -99 | -93 | -99 | -99 | -99 | -99 | -93 | -99 | -99 |  |  | -96 | -99 | -99 |  |  | -96 | -99 | -99 | -99 |  | -94 | -99 | -99 | -99 |  | -94 | -99 | -99 | -99 |  | -94 | -99 | -99 | -99 | -99 | -93 | -99 | -99 | -99 | -99 | -93 | -99 | -99 | -99 | -99 | -93 | -99 | -99 | -99 | -99 | -93 | -99 | -99 |  |  | -96 | -99 | -99 | -99 |  | -94 | -99 | -99 | -99 | -99 | -93 | -99 |  |  |  | -99 | -99 | -99 |  |  | -96 | -99 | -99 |  |  | -96 | -99 | -99 | -99 |  | -94 | -99 | -99 | -99 |  | -94 | -99 | -99 | -99 |  | -94 | -99 | -99 | -99 | -99 | -93 | -99 | -99 | -99 | -99 | -93 | -99 | -99 | -99 | -99 | -93 | -99 | -99 | -99 | -99 | -93 | -99 | -99 |  |  | -96 | -99 | -99 |  |  | -96 | -99 | -99 | -99 |  | -94 | -99 | -99 | -99 |  | -94 | -99 | -99 | -99 |  | -94 | -99 | -99 | -99 | -99 | -93 | -99 | -99 | -99 | -99 | -93 | -99 | -99 | -99 | -99 | -93 | -99 | -99 | -99 | -99 | -93 | -99 | -99 |  |  | -96 | -99 | -99 | -99 |  | -94 | -99 | -99 | -99 | -99 | -93
| 5765 | 153 | 17 |  |  |  | 17 | 15 | 15 |  |  | 18 | 13 | 13 | 13 |  | 18 | 12 | 12 | 12 | 12 | 18 | 12 | 12 |  |  | 15 | 8 | 8 | 8 |  | 13 | 5 | 5 | 5 | 5 | 11 | 17 |  |  |  | 17 | 15 | 15 |  |  | 18 | 15 | 15 |  |  | 18 | 13 | 13 | 13 |  | 18 | 13 | 13 | 13 |  | 18 | 13 | 13 | 13 |  | 18 | 12 | 12 | 12 | 12 | 18 | 12 | 12 | 12 | 12 | 18 | 12 | 12 | 12 | 12 | 18 | 12 | 12 | 12 | 12 | 18 | 12 | 12 |  |  | 15 | 15 | 15 |  |  | 18 | 8 | 8 | 8 |  | 13 | 11 | 11 | 11 |  | 16 | 13 | 13 | 13 |  | 18 | 6 | 6 | 6 | 6 | 12 | 9 | 9 | 9 | 9 | 15 | 11 | 11 | 11 | 11 | 17 | 12 | 12 | 12 | 12 | 18 | 15 | 15 |  |  | 18 | 11 | 11 | 11 |  | 16 | 9 | 9 | 9 | 9 | 15 | 17 |  |  |  | 17 | 15 | 15 |  |  | 18 | 15 | 15 |  |  | 18 | 13 | 13 | 13 |  | 18 | 13 | 13 | 13 |  | 18 | 13 | 13 | 13 |  | 18 | 12 | 12 | 12 | 12 | 18 | 12 | 12 | 12 | 12 | 18 | 12 | 12 | 12 | 12 | 18 | 12 | 12 | 12 | 12 | 18 | 12 | 12 |  |  | 15 | 15 | 15 |  |  | 18 | 8 | 8 | 8 |  | 13 | 11 | 11 | 11 |  | 16 | 13 | 13 | 13 |  | 18 | 6 | 6 | 6 | 6 | 12 | 9 | 9 | 9 | 9 | 15 | 11 | 11 | 11 | 11 | 17 | 12 | 12 | 12 | 12 | 18 | 15 | 15 |  |  | 18 | 11 | 11 | 11 |  | 16 | 9 | 9 | 9 | 9 | 15 | 0 |  |  |  | 0 | 0 | 0 |  |  | 0 | 0 | 0 | 0 |  | 0 | 0 | 0 | 0 | 0 | 0 | 0 |  |  |  | 0 | 0 | 0 |  |  | 0 | 0 | 0 |  |  | 0 | 0 | 0 | 0 |  | 0 | 0 | 0 | 0 |  | 0 | 0 | 0 | 0 |  | 0 | 0 | 0 | 0 | 0 | 0 | 0 | 0 | 0 | 0 | 0 | 0 | 0 | 0 | 0 | 0 | 0 | 0 | 0 | 0 | 0 | 0 | 0 |  |  | 0 | 0 | 0 |  |  | 0 | 0 | 0 | 0 |  | 0 | 0 | 0 | 0 |  | 0 | 0 | 0 | 0 |  | 0 | 0 | 0 | 0 | 0 | 0 | 0 | 0 | 0 | 0 | 0 | 0 | 0 | 0 | 0 | 0 | 0 | 0 | 0 | 0 | 0 | 0 | 0 |  |  | 0 | 0 | 0 | 0 |  | 0 | 0 | 0 | 0 | 0 | 0 | 0 |  |  |  | 0 | 0 | 0 |  |  | 0 | 0 | 0 |  |  | 0 | 0 | 0 | 0 |  | 0 | 0 | 0 | 0 |  | 0 | 0 | 0 | 0 |  | 0 | 0 | 0 | 0 | 0 | 0 | 0 | 0 | 0 | 0 | 0 | 0 | 0 | 0 | 0 | 0 | 0 | 0 | 0 | 0 | 0 | 0 | 0 |  |  | 0 | 0 | 0 |  |  | 0 | 0 | 0 | 0 |  | 0 | 0 | 0 | 0 |  | 0 | 0 | 0 | 0 |  | 0 | 0 | 0 | 0 | 0 | 0 | 0 | 0 | 0 | 0 | 0 | 0 | 0 | 0 | 0 | 0 | 0 | 0 | 0 | 0 | 0 | 0 | 0 |  |  | 0 | 0 | 0 | 0 |  | 0 | 0 | 0 | 0 | 0 | 0 | 0 |  |  |  | 0 | 0 | 0 |  |  | 0 | 0 | 0 | 0 |  | 0 | 0 | 0 | 0 | 0 | 0 | 0 |  |  |  | 0 | 0 | 0 |  |  | 0 | 0 | 0 |  |  | 0 | 0 | 0 | 0 |  | 0 | 0 | 0 | 0 |  | 0 | 0 | 0 | 0 |  | 0 | 0 | 0 | 0 | 0 | 0 | 0 | 0 | 0 | 0 | 0 | 0 | 0 | 0 | 0 | 0 | 0 | 0 | 0 | 0 | 0 | 0 | 0 |  |  | 0 | 0 | 0 |  |  | 0 | 0 | 0 | 0 |  | 0 | 0 | 0 | 0 |  | 0 | 0 | 0 | 0 |  | 0 | 0 | 0 | 0 | 0 | 0 | 0 | 0 | 0 | 0 | 0 | 0 | 0 | 0 | 0 | 0 | 0 | 0 | 0 | 0 | 0 | 0 | 0 |  |  | 0 | 0 | 0 | 0 |  | 0 | 0 | 0 | 0 | 0 | 0 | 0 |  |  |  | 0 | 0 | 0 |  |  | 0 | 0 | 0 |  |  | 0 | 0 | 0 | 0 |  | 0 | 0 | 0 | 0 |  | 0 | 0 | 0 | 0 |  | 0 | 0 | 0 | 0 | 0 | 0 | 0 | 0 | 0 | 0 | 0 | 0 | 0 | 0 | 0 | 0 | 0 | 0 | 0 | 0 | 0 | 0 | 0 |  |  | 0 | 0 | 0 |  |  | 0 | 0 | 0 | 0 |  | 0 | 0 | 0 | 0 |  | 0 | 0 | 0 | 0 |  | 0 | 0 | 0 | 0 | 0 | 0 | 0 | 0 | 0 | 0 | 0 | 0 | 0 | 0 | 0 | 0 | 0 | 0 | 0 | 0 | 0 | 0 | 0 |  |  | 0 | 0 | 0 | 0 |  | 0 | 0 | 0 | 0 | 0 | 0 | -99 |  |  |  | -99 | -99 | -99 |  |  | -96 | -99 | -99 | -99 |  | -94 | -99 | -99 | -99 | -99 | -93 | -99 |  |  |  | -99 | -99 | -99 |  |  | -96 | -99 | -99 |  |  | -96 | -99 | -99 | -99 |  | -94 | -99 | -99 | -99 |  | -94 | -99 | -99 | -99 |  | -94 | -99 | -99 | -99 | -99 | -93 | -99 | -99 | -99 | -99 | -93 | -99 | -99 | -99 | -99 | -93 | -99 | -99 | -99 | -99 | -93 | -99 | -99 |  |  | -96 | -99 | -99 |  |  | -96 | -99 | -99 | -99 |  | -94 | -99 | -99 | -99 |  | -94 | -99 | -99 | -99 |  | -94 | -99 | -99 | -99 | -99 | -93 | -99 | -99 | -99 | -99 | -93 | -99 | -99 | -99 | -99 | -93 | -99 | -99 | -99 | -99 | -93 | -99 | -99 |  |  | -96 | -99 | -99 | -99 |  | -94 | -99 | -99 | -99 | -99 | -93 | -99 |  |  |  | -99 | -99 | -99 |  |  | -96 | -99 | -99 |  |  | -96 | -99 | -99 | -99 |  | -94 | -99 | -99 | -99 |  | -94 | -99 | -99 | -99 |  | -94 | -99 | -99 | -99 | -99 | -93 | -99 | -99 | -99 | -99 | -93 | -99 | -99 | -99 | -99 | -93 | -99 | -99 | -99 | -99 | -93 | -99 | -99 |  |  | -96 | -99 | -99 |  |  | -96 | -99 | -99 | -99 |  | -94 | -99 | -99 | -99 |  | -94 | -99 | -99 | -99 |  | -94 | -99 | -99 | -99 | -99 | -93 | -99 | -99 | -99 | -99 | -93 | -99 | -99 | -99 | -99 | -93 | -99 | -99 | -99 | -99 | -93 | -99 | -99 |  |  | -96 | -99 | -99 | -99 |  | -94 | -99 | -99 | -99 | -99 | -93
| 5785 | 157 | 17 |  |  |  | 17 | 15 | 15 |  |  | 18 | 13 | 13 | 13 |  | 18 | 12 | 12 | 12 | 12 | 18 | 12 | 12 |  |  | 15 | 8 | 8 | 8 |  | 13 | 5 | 5 | 5 | 5 | 11 | 17 |  |  |  | 17 | 15 | 15 |  |  | 18 | 15 | 15 |  |  | 18 | 13 | 13 | 13 |  | 18 | 13 | 13 | 13 |  | 18 | 13 | 13 | 13 |  | 18 | 12 | 12 | 12 | 12 | 18 | 12 | 12 | 12 | 12 | 18 | 12 | 12 | 12 | 12 | 18 | 12 | 12 | 12 | 12 | 18 | 12 | 12 |  |  | 15 | 15 | 15 |  |  | 18 | 8 | 8 | 8 |  | 13 | 11 | 11 | 11 |  | 16 | 13 | 13 | 13 |  | 18 | 6 | 6 | 6 | 6 | 12 | 9 | 9 | 9 | 9 | 15 | 11 | 11 | 11 | 11 | 17 | 12 | 12 | 12 | 12 | 18 | 15 | 15 |  |  | 18 | 11 | 11 | 11 |  | 16 | 9 | 9 | 9 | 9 | 15 | 17 |  |  |  | 17 | 15 | 15 |  |  | 18 | 15 | 15 |  |  | 18 | 13 | 13 | 13 |  | 18 | 13 | 13 | 13 |  | 18 | 13 | 13 | 13 |  | 18 | 12 | 12 | 12 | 12 | 18 | 12 | 12 | 12 | 12 | 18 | 12 | 12 | 12 | 12 | 18 | 12 | 12 | 12 | 12 | 18 | 12 | 12 |  |  | 15 | 15 | 15 |  |  | 18 | 8 | 8 | 8 |  | 13 | 11 | 11 | 11 |  | 16 | 13 | 13 | 13 |  | 18 | 6 | 6 | 6 | 6 | 12 | 9 | 9 | 9 | 9 | 15 | 11 | 11 | 11 | 11 | 17 | 12 | 12 | 12 | 12 | 18 | 15 | 15 |  |  | 18 | 11 | 11 | 11 |  | 16 | 9 | 9 | 9 | 9 | 15 | 17 |  |  |  | 17 | 15 | 15 |  |  | 18 | 13 | 13 | 13 |  | 18 | 12 | 12 | 12 | 12 | 18 | 17 |  |  |  | 17 | 15 | 15 |  |  | 18 | 15 | 15 |  |  | 18 | 13 | 13 | 13 |  | 18 | 13 | 13 | 13 |  | 18 | 13 | 13 | 13 |  | 18 | 12 | 12 | 12 | 12 | 18 | 12 | 12 | 12 | 12 | 18 | 12 | 12 | 12 | 12 | 18 | 12 | 12 | 12 | 12 | 18 | 12 | 12 |  |  | 15 | 15 | 15 |  |  | 18 | 8 | 8 | 8 |  | 13 | 11 | 11 | 11 |  | 16 | 13 | 13 | 13 |  | 18 | 6 | 6 | 6 | 6 | 12 | 9 | 9 | 9 | 9 | 15 | 11 | 11 | 11 | 11 | 17 | 12 | 12 | 12 | 12 | 18 | 15 | 15 |  |  | 18 | 11 | 11 | 11 |  | 16 | 9 | 9 | 9 | 9 | 15 | 17 |  |  |  | 17 | 15 | 15 |  |  | 18 | 15 | 15 |  |  | 18 | 13 | 13 | 13 |  | 18 | 13 | 13 | 13 |  | 18 | 13 | 13 | 13 |  | 18 | 12 | 12 | 12 | 12 | 18 | 12 | 12 | 12 | 12 | 18 | 12 | 12 | 12 | 12 | 18 | 12 | 12 | 12 | 12 | 18 | 12 | 12 |  |  | 15 | 15 | 15 |  |  | 18 | 8 | 8 | 8 |  | 13 | 11 | 11 | 11 |  | 16 | 13 | 13 | 13 |  | 18 | 6 | 6 | 6 | 6 | 12 | 9 | 9 | 9 | 9 | 15 | 11 | 11 | 11 | 11 | 17 | 12 | 12 | 12 | 12 | 18 | 15 | 15 |  |  | 18 | 11 | 11 | 11 |  | 16 | 9 | 9 | 9 | 9 | 15 | 0 |  |  |  | 0 | 0 | 0 |  |  | 0 | 0 | 0 | 0 |  | 0 | 0 | 0 | 0 | 0 | 0 | 0 |  |  |  | 0 | 0 | 0 |  |  | 0 | 0 | 0 |  |  | 0 | 0 | 0 | 0 |  | 0 | 0 | 0 | 0 |  | 0 | 0 | 0 | 0 |  | 0 | 0 | 0 | 0 | 0 | 0 | 0 | 0 | 0 | 0 | 0 | 0 | 0 | 0 | 0 | 0 | 0 | 0 | 0 | 0 | 0 | 0 | 0 |  |  | 0 | 0 | 0 |  |  | 0 | 0 | 0 | 0 |  | 0 | 0 | 0 | 0 |  | 0 | 0 | 0 | 0 |  | 0 | 0 | 0 | 0 | 0 | 0 | 0 | 0 | 0 | 0 | 0 | 0 | 0 | 0 | 0 | 0 | 0 | 0 | 0 | 0 | 0 | 0 | 0 |  |  | 0 | 0 | 0 | 0 |  | 0 | 0 | 0 | 0 | 0 | 0 | 0 |  |  |  | 0 | 0 | 0 |  |  | 0 | 0 | 0 |  |  | 0 | 0 | 0 | 0 |  | 0 | 0 | 0 | 0 |  | 0 | 0 | 0 | 0 |  | 0 | 0 | 0 | 0 | 0 | 0 | 0 | 0 | 0 | 0 | 0 | 0 | 0 | 0 | 0 | 0 | 0 | 0 | 0 | 0 | 0 | 0 | 0 |  |  | 0 | 0 | 0 |  |  | 0 | 0 | 0 | 0 |  | 0 | 0 | 0 | 0 |  | 0 | 0 | 0 | 0 |  | 0 | 0 | 0 | 0 | 0 | 0 | 0 | 0 | 0 | 0 | 0 | 0 | 0 | 0 | 0 | 0 | 0 | 0 | 0 | 0 | 0 | 0 | 0 |  |  | 0 | 0 | 0 | 0 |  | 0 | 0 | 0 | 0 | 0 | 0 | -99 |  |  |  | -99 | -99 | -99 |  |  | -96 | -99 | -99 | -99 |  | -94 | -99 | -99 | -99 | -99 | -93 | -99 |  |  |  | -99 | -99 | -99 |  |  | -96 | -99 | -99 |  |  | -96 | -99 | -99 | -99 |  | -94 | -99 | -99 | -99 |  | -94 | -99 | -99 | -99 |  | -94 | -99 | -99 | -99 | -99 | -93 | -99 | -99 | -99 | -99 | -93 | -99 | -99 | -99 | -99 | -93 | -99 | -99 | -99 | -99 | -93 | -99 | -99 |  |  | -96 | -99 | -99 |  |  | -96 | -99 | -99 | -99 |  | -94 | -99 | -99 | -99 |  | -94 | -99 | -99 | -99 |  | -94 | -99 | -99 | -99 | -99 | -93 | -99 | -99 | -99 | -99 | -93 | -99 | -99 | -99 | -99 | -93 | -99 | -99 | -99 | -99 | -93 | -99 | -99 |  |  | -96 | -99 | -99 | -99 |  | -94 | -99 | -99 | -99 | -99 | -93 | -99 |  |  |  | -99 | -99 | -99 |  |  | -96 | -99 | -99 |  |  | -96 | -99 | -99 | -99 |  | -94 | -99 | -99 | -99 |  | -94 | -99 | -99 | -99 |  | -94 | -99 | -99 | -99 | -99 | -93 | -99 | -99 | -99 | -99 | -93 | -99 | -99 | -99 | -99 | -93 | -99 | -99 | -99 | -99 | -93 | -99 | -99 |  |  | -96 | -99 | -99 |  |  | -96 | -99 | -99 | -99 |  | -94 | -99 | -99 | -99 |  | -94 | -99 | -99 | -99 |  | -94 | -99 | -99 | -99 | -99 | -93 | -99 | -99 | -99 | -99 | -93 | -99 | -99 | -99 | -99 | -93 | -99 | -99 | -99 | -99 | -93 | -99 | -99 |  |  | -96 | -99 | -99 | -99 |  | -94 | -99 | -99 | -99 | -99 | -93
| 5805 | 161 | 17 |  |  |  | 17 | 15 | 15 |  |  | 18 | 13 | 13 | 13 |  | 18 | 12 | 12 | 12 | 12 | 18 | 12 | 12 |  |  | 15 | 8 | 8 | 8 |  | 13 | 5 | 5 | 5 | 5 | 11 | 17 |  |  |  | 17 | 15 | 15 |  |  | 18 | 15 | 15 |  |  | 18 | 13 | 13 | 13 |  | 18 | 13 | 13 | 13 |  | 18 | 13 | 13 | 13 |  | 18 | 12 | 12 | 12 | 12 | 18 | 12 | 12 | 12 | 12 | 18 | 12 | 12 | 12 | 12 | 18 | 12 | 12 | 12 | 12 | 18 | 12 | 12 |  |  | 15 | 15 | 15 |  |  | 18 | 8 | 8 | 8 |  | 13 | 11 | 11 | 11 |  | 16 | 13 | 13 | 13 |  | 18 | 6 | 6 | 6 | 6 | 12 | 9 | 9 | 9 | 9 | 15 | 11 | 11 | 11 | 11 | 17 | 12 | 12 | 12 | 12 | 18 | 15 | 15 |  |  | 18 | 11 | 11 | 11 |  | 16 | 9 | 9 | 9 | 9 | 15 | 17 |  |  |  | 17 | 15 | 15 |  |  | 18 | 15 | 15 |  |  | 18 | 13 | 13 | 13 |  | 18 | 13 | 13 | 13 |  | 18 | 13 | 13 | 13 |  | 18 | 12 | 12 | 12 | 12 | 18 | 12 | 12 | 12 | 12 | 18 | 12 | 12 | 12 | 12 | 18 | 12 | 12 | 12 | 12 | 18 | 12 | 12 |  |  | 15 | 15 | 15 |  |  | 18 | 8 | 8 | 8 |  | 13 | 11 | 11 | 11 |  | 16 | 13 | 13 | 13 |  | 18 | 6 | 6 | 6 | 6 | 12 | 9 | 9 | 9 | 9 | 15 | 11 | 11 | 11 | 11 | 17 | 12 | 12 | 12 | 12 | 18 | 15 | 15 |  |  | 18 | 11 | 11 | 11 |  | 16 | 9 | 9 | 9 | 9 | 15 | 0 |  |  |  | 0 | 0 | 0 |  |  | 0 | 0 | 0 | 0 |  | 0 | 0 | 0 | 0 | 0 | 0 | 0 |  |  |  | 0 | 0 | 0 |  |  | 0 | 0 | 0 |  |  | 0 | 0 | 0 | 0 |  | 0 | 0 | 0 | 0 |  | 0 | 0 | 0 | 0 |  | 0 | 0 | 0 | 0 | 0 | 0 | 0 | 0 | 0 | 0 | 0 | 0 | 0 | 0 | 0 | 0 | 0 | 0 | 0 | 0 | 0 | 0 | 0 |  |  | 0 | 0 | 0 |  |  | 0 | 0 | 0 | 0 |  | 0 | 0 | 0 | 0 |  | 0 | 0 | 0 | 0 |  | 0 | 0 | 0 | 0 | 0 | 0 | 0 | 0 | 0 | 0 | 0 | 0 | 0 | 0 | 0 | 0 | 0 | 0 | 0 | 0 | 0 | 0 | 0 |  |  | 0 | 0 | 0 | 0 |  | 0 | 0 | 0 | 0 | 0 | 0 | 0 |  |  |  | 0 | 0 | 0 |  |  | 0 | 0 | 0 |  |  | 0 | 0 | 0 | 0 |  | 0 | 0 | 0 | 0 |  | 0 | 0 | 0 | 0 |  | 0 | 0 | 0 | 0 | 0 | 0 | 0 | 0 | 0 | 0 | 0 | 0 | 0 | 0 | 0 | 0 | 0 | 0 | 0 | 0 | 0 | 0 | 0 |  |  | 0 | 0 | 0 |  |  | 0 | 0 | 0 | 0 |  | 0 | 0 | 0 | 0 |  | 0 | 0 | 0 | 0 |  | 0 | 0 | 0 | 0 | 0 | 0 | 0 | 0 | 0 | 0 | 0 | 0 | 0 | 0 | 0 | 0 | 0 | 0 | 0 | 0 | 0 | 0 | 0 |  |  | 0 | 0 | 0 | 0 |  | 0 | 0 | 0 | 0 | 0 | 0 | 0 |  |  |  | 0 | 0 | 0 |  |  | 0 | 0 | 0 | 0 |  | 0 | 0 | 0 | 0 | 0 | 0 | 0 |  |  |  | 0 | 0 | 0 |  |  | 0 | 0 | 0 |  |  | 0 | 0 | 0 | 0 |  | 0 | 0 | 0 | 0 |  | 0 | 0 | 0 | 0 |  | 0 | 0 | 0 | 0 | 0 | 0 | 0 | 0 | 0 | 0 | 0 | 0 | 0 | 0 | 0 | 0 | 0 | 0 | 0 | 0 | 0 | 0 | 0 |  |  | 0 | 0 | 0 |  |  | 0 | 0 | 0 | 0 |  | 0 | 0 | 0 | 0 |  | 0 | 0 | 0 | 0 |  | 0 | 0 | 0 | 0 | 0 | 0 | 0 | 0 | 0 | 0 | 0 | 0 | 0 | 0 | 0 | 0 | 0 | 0 | 0 | 0 | 0 | 0 | 0 |  |  | 0 | 0 | 0 | 0 |  | 0 | 0 | 0 | 0 | 0 | 0 | 0 |  |  |  | 0 | 0 | 0 |  |  | 0 | 0 | 0 |  |  | 0 | 0 | 0 | 0 |  | 0 | 0 | 0 | 0 |  | 0 | 0 | 0 | 0 |  | 0 | 0 | 0 | 0 | 0 | 0 | 0 | 0 | 0 | 0 | 0 | 0 | 0 | 0 | 0 | 0 | 0 | 0 | 0 | 0 | 0 | 0 | 0 |  |  | 0 | 0 | 0 |  |  | 0 | 0 | 0 | 0 |  | 0 | 0 | 0 | 0 |  | 0 | 0 | 0 | 0 |  | 0 | 0 | 0 | 0 | 0 | 0 | 0 | 0 | 0 | 0 | 0 | 0 | 0 | 0 | 0 | 0 | 0 | 0 | 0 | 0 | 0 | 0 | 0 |  |  | 0 | 0 | 0 | 0 |  | 0 | 0 | 0 | 0 | 0 | 0 | -99 |  |  |  | -99 | -99 | -99 |  |  | -96 | -99 | -99 | -99 |  | -94 | -99 | -99 | -99 | -99 | -93 | -99 |  |  |  | -99 | -99 | -99 |  |  | -96 | -99 | -99 |  |  | -96 | -99 | -99 | -99 |  | -94 | -99 | -99 | -99 |  | -94 | -99 | -99 | -99 |  | -94 | -99 | -99 | -99 | -99 | -93 | -99 | -99 | -99 | -99 | -93 | -99 | -99 | -99 | -99 | -93 | -99 | -99 | -99 | -99 | -93 | -99 | -99 |  |  | -96 | -99 | -99 |  |  | -96 | -99 | -99 | -99 |  | -94 | -99 | -99 | -99 |  | -94 | -99 | -99 | -99 |  | -94 | -99 | -99 | -99 | -99 | -93 | -99 | -99 | -99 | -99 | -93 | -99 | -99 | -99 | -99 | -93 | -99 | -99 | -99 | -99 | -93 | -99 | -99 |  |  | -96 | -99 | -99 | -99 |  | -94 | -99 | -99 | -99 | -99 | -93 | -99 |  |  |  | -99 | -99 | -99 |  |  | -96 | -99 | -99 |  |  | -96 | -99 | -99 | -99 |  | -94 | -99 | -99 | -99 |  | -94 | -99 | -99 | -99 |  | -94 | -99 | -99 | -99 | -99 | -93 | -99 | -99 | -99 | -99 | -93 | -99 | -99 | -99 | -99 | -93 | -99 | -99 | -99 | -99 | -93 | -99 | -99 |  |  | -96 | -99 | -99 |  |  | -96 | -99 | -99 | -99 |  | -94 | -99 | -99 | -99 |  | -94 | -99 | -99 | -99 |  | -94 | -99 | -99 | -99 | -99 | -93 | -99 | -99 | -99 | -99 | -93 | -99 | -99 | -99 | -99 | -93 | -99 | -99 | -99 | -99 | -93 | -99 | -99 |  |  | -96 | -99 | -99 | -99 |  | -94 | -99 | -99 | -99 | -99 | -93
5.8 ISM | 5825 | 165 | -99 |  |  |  | -99 | -99 | -99 |  |  | -96 | -99 | -99 | -99 |  | -94 | -99 | -99 | -99 | -99 | -93 | -99 | -99 |  |  | -96 | -99 | -99 | -99 |  | -94 | -99 | -99 | -99 | -99 | -93 | -99 |  |  |  | -99 | -99 | -99 |  |  | -96 | -99 | -99 |  |  | -96 | -99 | -99 | -99 |  | -94 | -99 | -99 | -99 |  | -94 | -99 | -99 | -99 |  | -94 | -99 | -99 | -99 | -99 | -93 | -99 | -99 | -99 | -99 | -93 | -99 | -99 | -99 | -99 | -93 | -99 | -99 | -99 | -99 | -93 | -99 | -99 |  |  | -96 | -99 | -99 |  |  | -96 | -99 | -99 | -99 |  | -94 | -99 | -99 | -99 |  | -94 | -99 | -99 | -99 |  | -94 | -99 | -99 | -99 | -99 | -93 | -99 | -99 | -99 | -99 | -93 | -99 | -99 | -99 | -99 | -93 | -99 | -99 | -99 | -99 | -93 | -99 | -99 |  |  | -96 | -99 | -99 | -99 |  | -94 | -99 | -99 | -99 | -99 | -93 | -99 |  |  |  | -99 | -99 | -99 |  |  | -96 | -99 | -99 |  |  | -96 | -99 | -99 | -99 |  | -94 | -99 | -99 | -99 |  | -94 | -99 | -99 | -99 |  | -94 | -99 | -99 | -99 | -99 | -93 | -99 | -99 | -99 | -99 | -93 | -99 | -99 | -99 | -99 | -93 | -99 | -99 | -99 | -99 | -93 | -99 | -99 |  |  | -96 | -99 | -99 |  |  | -96 | -99 | -99 | -99 |  | -94 | -99 | -99 | -99 |  | -94 | -99 | -99 | -99 |  | -94 | -99 | -99 | -99 | -99 | -93 | -99 | -99 | -99 | -99 | -93 | -99 | -99 | -99 | -99 | -93 | -99 | -99 | -99 | -99 | -93 | -99 | -99 |  |  | -96 | -99 | -99 | -99 |  | -94 | -99 | -99 | -99 | -99 | -93 | -99 |  |  |  | -99 | -99 | -99 |  |  | -96 | -99 | -99 | -99 |  | -94 | -99 | -99 | -99 | -99 | -93 | -99 |  |  |  | -99 | -99 | -99 |  |  | -96 | -99 | -99 |  |  | -96 | -99 | -99 | -99 |  | -94 | -99 | -99 | -99 |  | -94 | -99 | -99 | -99 |  | -94 | -99 | -99 | -99 | -99 | -93 | -99 | -99 | -99 | -99 | -93 | -99 | -99 | -99 | -99 | -93 | -99 | -99 | -99 | -99 | -93 | -99 | -99 |  |  | -96 | -99 | -99 |  |  | -96 | -99 | -99 | -99 |  | -94 | -99 | -99 | -99 |  | -94 | -99 | -99 | -99 |  | -94 | -99 | -99 | -99 | -99 | -93 | -99 | -99 | -99 | -99 | -93 | -99 | -99 | -99 | -99 | -93 | -99 | -99 | -99 | -99 | -93 | -99 | -99 |  |  | -96 | -99 | -99 | -99 |  | -94 | -99 | -99 | -99 | -99 | -93 | -99 |  |  |  | -99 | -99 | -99 |  |  | -96 | -99 | -99 |  |  | -96 | -99 | -99 | -99 |  | -94 | -99 | -99 | -99 |  | -94 | -99 | -99 | -99 |  | -94 | -99 | -99 | -99 | -99 | -93 | -99 | -99 | -99 | -99 | -93 | -99 | -99 | -99 | -99 | -93 | -99 | -99 | -99 | -99 | -93 | -99 | -99 |  |  | -96 | -99 | -99 |  |  | -96 | -99 | -99 | -99 |  | -94 | -99 | -99 | -99 |  | -94 | -99 | -99 | -99 |  | -94 | -99 | -99 | -99 | -99 | -93 | -99 | -99 | -99 | -99 | -93 | -99 | -99 | -99 | -99 | -93 | -99 | -99 | -99 | -99 | -93 | -99 | -99 |  |  | -96 | -99 | -99 | -99 |  | -94 | -99 | -99 | -99 | -99 | -93 | -99 |  |  |  | -99 | -99 | -99 |  |  | -96 | -99 | -99 | -99 |  | -94 | -99 | -99 | -99 | -99 | -93 | -99 |  |  |  | -99 | -99 | -99 |  |  | -96 | -99 | -99 |  |  | -96 | -99 | -99 | -99 |  | -94 | -99 | -99 | -99 |  | -94 | -99 | -99 | -99 |  | -94 | -99 | -99 | -99 | -99 | -93 | -99 | -99 | -99 | -99 | -93 | -99 | -99 | -99 | -99 | -93 | -99 | -99 | -99 | -99 | -93 | -99 | -99 |  |  | -96 | -99 | -99 |  |  | -96 | -99 | -99 | -99 |  | -94 | -99 | -99 | -99 |  | -94 | -99 | -99 | -99 |  | -94 | -99 | -99 | -99 | -99 | -93 | -99 | -99 | -99 | -99 | -93 | -99 | -99 | -99 | -99 | -93 | -99 | -99 | -99 | -99 | -93 | -99 | -99 |  |  | -96 | -99 | -99 | -99 |  | -94 | -99 | -99 | -99 | -99 | -93 | -99 |  |  |  | -99 | -99 | -99 |  |  | -96 | -99 | -99 |  |  | -96 | -99 | -99 | -99 |  | -94 | -99 | -99 | -99 |  | -94 | -99 | -99 | -99 |  | -94 | -99 | -99 | -99 | -99 | -93 | -99 | -99 | -99 | -99 | -93 | -99 | -99 | -99 | -99 | -93 | -99 | -99 | -99 | -99 | -93 | -99 | -99 |  |  | -96 | -99 | -99 |  |  | -96 | -99 | -99 | -99 |  | -94 | -99 | -99 | -99 |  | -94 | -99 | -99 | -99 |  | -94 | -99 | -99 | -99 | -99 | -93 | -99 | -99 | -99 | -99 | -93 | -99 | -99 | -99 | -99 | -93 | -99 | -99 | -99 | -99 | -93 | -99 | -99 |  |  | -96 | -99 | -99 | -99 |  | -94 | -99 | -99 | -99 | -99 | -93 | -99 |  |  |  | -99 | -99 | -99 |  |  | -96 | -99 | -99 | -99 |  | -94 | -99 | -99 | -99 | -99 | -93 | -99 |  |  |  | -99 | -99 | -99 |  |  | -96 | -99 | -99 |  |  | -96 | -99 | -99 | -99 |  | -94 | -99 | -99 | -99 |  | -94 | -99 | -99 | -99 |  | -94 | -99 | -99 | -99 | -99 | -93 | -99 | -99 | -99 | -99 | -93 | -99 | -99 | -99 | -99 | -93 | -99 | -99 | -99 | -99 | -93 | -99 | -99 |  |  | -96 | -99 | -99 |  |  | -96 | -99 | -99 | -99 |  | -94 | -99 | -99 | -99 |  | -94 | -99 | -99 | -99 |  | -94 | -99 | -99 | -99 | -99 | -93 | -99 | -99 | -99 | -99 | -93 | -99 | -99 | -99 | -99 | -93 | -99 | -99 | -99 | -99 | -93 | -99 | -99 |  |  | -96 | -99 | -99 | -99 |  | -94 | -99 | -99 | -99 | -99 | -93 | -99 |  |  |  | -99 | -99 | -99 |  |  | -96 | -99 | -99 |  |  | -96 | -99 | -99 | -99 |  | -94 | -99 | -99 | -99 |  | -94 | -99 | -99 | -99 |  | -94 | -99 | -99 | -99 | -99 | -93 | -99 | -99 | -99 | -99 | -93 | -99 | -99 | -99 | -99 | -93 | -99 | -99 | -99 | -99 | -93 | -99 | -99 |  |  | -96 | -99 | -99 |  |  | -96 | -99 | -99 | -99 |  | -94 | -99 | -99 | -99 |  | -94 | -99 | -99 | -99 |  | -94 | -99 | -99 | -99 | -99 | -93 | -99 | -99 | -99 | -99 | -93 | -99 | -99 | -99 | -99 | -93 | -99 | -99 | -99 | -99 | -93 | -99 | -99 |  |  | -96 | -99 | -99 | -99 |  | -94 | -99 | -99 | -99 | -99 | -93
| 5845 | 169 | -99 |  |  |  | -99 | -99 | -99 |  |  | -96 | -99 | -99 | -99 |  | -94 | -99 | -99 | -99 | -99 | -93 | -99 | -99 |  |  | -96 | -99 | -99 | -99 |  | -94 | -99 | -99 | -99 | -99 | -93 | -99 |  |  |  | -99 | -99 | -99 |  |  | -96 | -99 | -99 |  |  | -96 | -99 | -99 | -99 |  | -94 | -99 | -99 | -99 |  | -94 | -99 | -99 | -99 |  | -94 | -99 | -99 | -99 | -99 | -93 | -99 | -99 | -99 | -99 | -93 | -99 | -99 | -99 | -99 | -93 | -99 | -99 | -99 | -99 | -93 | -99 | -99 |  |  | -96 | -99 | -99 |  |  | -96 | -99 | -99 | -99 |  | -94 | -99 | -99 | -99 |  | -94 | -99 | -99 | -99 |  | -94 | -99 | -99 | -99 | -99 | -93 | -99 | -99 | -99 | -99 | -93 | -99 | -99 | -99 | -99 | -93 | -99 | -99 | -99 | -99 | -93 | -99 | -99 |  |  | -96 | -99 | -99 | -99 |  | -94 | -99 | -99 | -99 | -99 | -93 | -99 |  |  |  | -99 | -99 | -99 |  |  | -96 | -99 | -99 |  |  | -96 | -99 | -99 | -99 |  | -94 | -99 | -99 | -99 |  | -94 | -99 | -99 | -99 |  | -94 | -99 | -99 | -99 | -99 | -93 | -99 | -99 | -99 | -99 | -93 | -99 | -99 | -99 | -99 | -93 | -99 | -99 | -99 | -99 | -93 | -99 | -99 |  |  | -96 | -99 | -99 |  |  | -96 | -99 | -99 | -99 |  | -94 | -99 | -99 | -99 |  | -94 | -99 | -99 | -99 |  | -94 | -99 | -99 | -99 | -99 | -93 | -99 | -99 | -99 | -99 | -93 | -99 | -99 | -99 | -99 | -93 | -99 | -99 | -99 | -99 | -93 | -99 | -99 |  |  | -96 | -99 | -99 | -99 |  | -94 | -99 | -99 | -99 | -99 | -93 | -99 |  |  |  | -99 | -99 | -99 |  |  | -96 | -99 | -99 | -99 |  | -94 | -99 | -99 | -99 | -99 | -93 | -99 |  |  |  | -99 | -99 | -99 |  |  | -96 | -99 | -99 |  |  | -96 | -99 | -99 | -99 |  | -94 | -99 | -99 | -99 |  | -94 | -99 | -99 | -99 |  | -94 | -99 | -99 | -99 | -99 | -93 | -99 | -99 | -99 | -99 | -93 | -99 | -99 | -99 | -99 | -93 | -99 | -99 | -99 | -99 | -93 | -99 | -99 |  |  | -96 | -99 | -99 |  |  | -96 | -99 | -99 | -99 |  | -94 | -99 | -99 | -99 |  | -94 | -99 | -99 | -99 |  | -94 | -99 | -99 | -99 | -99 | -93 | -99 | -99 | -99 | -99 | -93 | -99 | -99 | -99 | -99 | -93 | -99 | -99 | -99 | -99 | -93 | -99 | -99 |  |  | -96 | -99 | -99 | -99 |  | -94 | -99 | -99 | -99 | -99 | -93 | -99 |  |  |  | -99 | -99 | -99 |  |  | -96 | -99 | -99 |  |  | -96 | -99 | -99 | -99 |  | -94 | -99 | -99 | -99 |  | -94 | -99 | -99 | -99 |  | -94 | -99 | -99 | -99 | -99 | -93 | -99 | -99 | -99 | -99 | -93 | -99 | -99 | -99 | -99 | -93 | -99 | -99 | -99 | -99 | -93 | -99 | -99 |  |  | -96 | -99 | -99 |  |  | -96 | -99 | -99 | -99 |  | -94 | -99 | -99 | -99 |  | -94 | -99 | -99 | -99 |  | -94 | -99 | -99 | -99 | -99 | -93 | -99 | -99 | -99 | -99 | -93 | -99 | -99 | -99 | -99 | -93 | -99 | -99 | -99 | -99 | -93 | -99 | -99 |  |  | -96 | -99 | -99 | -99 |  | -94 | -99 | -99 | -99 | -99 | -93 | -99 |  |  |  | -99 | -99 | -99 |  |  | -96 | -99 | -99 | -99 |  | -94 | -99 | -99 | -99 | -99 | -93 | -99 |  |  |  | -99 | -99 | -99 |  |  | -96 | -99 | -99 |  |  | -96 | -99 | -99 | -99 |  | -94 | -99 | -99 | -99 |  | -94 | -99 | -99 | -99 |  | -94 | -99 | -99 | -99 | -99 | -93 | -99 | -99 | -99 | -99 | -93 | -99 | -99 | -99 | -99 | -93 | -99 | -99 | -99 | -99 | -93 | -99 | -99 |  |  | -96 | -99 | -99 |  |  | -96 | -99 | -99 | -99 |  | -94 | -99 | -99 | -99 |  | -94 | -99 | -99 | -99 |  | -94 | -99 | -99 | -99 | -99 | -93 | -99 | -99 | -99 | -99 | -93 | -99 | -99 | -99 | -99 | -93 | -99 | -99 | -99 | -99 | -93 | -99 | -99 |  |  | -96 | -99 | -99 | -99 |  | -94 | -99 | -99 | -99 | -99 | -93 | -99 |  |  |  | -99 | -99 | -99 |  |  | -96 | -99 | -99 |  |  | -96 | -99 | -99 | -99 |  | -94 | -99 | -99 | -99 |  | -94 | -99 | -99 | -99 |  | -94 | -99 | -99 | -99 | -99 | -93 | -99 | -99 | -99 | -99 | -93 | -99 | -99 | -99 | -99 | -93 | -99 | -99 | -99 | -99 | -93 | -99 | -99 |  |  | -96 | -99 | -99 |  |  | -96 | -99 | -99 | -99 |  | -94 | -99 | -99 | -99 |  | -94 | -99 | -99 | -99 |  | -94 | -99 | -99 | -99 | -99 | -93 | -99 | -99 | -99 | -99 | -93 | -99 | -99 | -99 | -99 | -93 | -99 | -99 | -99 | -99 | -93 | -99 | -99 |  |  | -96 | -99 | -99 | -99 |  | -94 | -99 | -99 | -99 | -99 | -93 | -99 |  |  |  | -99 | -99 | -99 |  |  | -96 | -99 | -99 | -99 |  | -94 | -99 | -99 | -99 | -99 | -93 | -99 |  |  |  | -99 | -99 | -99 |  |  | -96 | -99 | -99 |  |  | -96 | -99 | -99 | -99 |  | -94 | -99 | -99 | -99 |  | -94 | -99 | -99 | -99 |  | -94 | -99 | -99 | -99 | -99 | -93 | -99 | -99 | -99 | -99 | -93 | -99 | -99 | -99 | -99 | -93 | -99 | -99 | -99 | -99 | -93 | -99 | -99 |  |  | -96 | -99 | -99 |  |  | -96 | -99 | -99 | -99 |  | -94 | -99 | -99 | -99 |  | -94 | -99 | -99 | -99 |  | -94 | -99 | -99 | -99 | -99 | -93 | -99 | -99 | -99 | -99 | -93 | -99 | -99 | -99 | -99 | -93 | -99 | -99 | -99 | -99 | -93 | -99 | -99 |  |  | -96 | -99 | -99 | -99 |  | -94 | -99 | -99 | -99 | -99 | -93 | -99 |  |  |  | -99 | -99 | -99 |  |  | -96 | -99 | -99 |  |  | -96 | -99 | -99 | -99 |  | -94 | -99 | -99 | -99 |  | -94 | -99 | -99 | -99 |  | -94 | -99 | -99 | -99 | -99 | -93 | -99 | -99 | -99 | -99 | -93 | -99 | -99 | -99 | -99 | -93 | -99 | -99 | -99 | -99 | -93 | -99 | -99 |  |  | -96 | -99 | -99 |  |  | -96 | -99 | -99 | -99 |  | -94 | -99 | -99 | -99 |  | -94 | -99 | -99 | -99 |  | -94 | -99 | -99 | -99 | -99 | -93 | -99 | -99 | -99 | -99 | -93 | -99 | -99 | -99 | -99 | -93 | -99 | -99 | -99 | -99 | -93 | -99 | -99 |  |  | -96 | -99 | -99 | -99 |  | -94 | -99 | -99 | -99 | -99 | -93
| 5865 | 173 | -99 |  |  |  | -99 | -99 | -99 |  |  | -96 | -99 | -99 | -99 |  | -94 | -99 | -99 | -99 | -99 | -93 | -99 | -99 |  |  | -96 | -99 | -99 | -99 |  | -94 | -99 | -99 | -99 | -99 | -93 | -99 |  |  |  | -99 | -99 | -99 |  |  | -96 | -99 | -99 |  |  | -96 | -99 | -99 | -99 |  | -94 | -99 | -99 | -99 |  | -94 | -99 | -99 | -99 |  | -94 | -99 | -99 | -99 | -99 | -93 | -99 | -99 | -99 | -99 | -93 | -99 | -99 | -99 | -99 | -93 | -99 | -99 | -99 | -99 | -93 | -99 | -99 |  |  | -96 | -99 | -99 |  |  | -96 | -99 | -99 | -99 |  | -94 | -99 | -99 | -99 |  | -94 | -99 | -99 | -99 |  | -94 | -99 | -99 | -99 | -99 | -93 | -99 | -99 | -99 | -99 | -93 | -99 | -99 | -99 | -99 | -93 | -99 | -99 | -99 | -99 | -93 | -99 | -99 |  |  | -96 | -99 | -99 | -99 |  | -94 | -99 | -99 | -99 | -99 | -93 | -99 |  |  |  | -99 | -99 | -99 |  |  | -96 | -99 | -99 |  |  | -96 | -99 | -99 | -99 |  | -94 | -99 | -99 | -99 |  | -94 | -99 | -99 | -99 |  | -94 | -99 | -99 | -99 | -99 | -93 | -99 | -99 | -99 | -99 | -93 | -99 | -99 | -99 | -99 | -93 | -99 | -99 | -99 | -99 | -93 | -99 | -99 |  |  | -96 | -99 | -99 |  |  | -96 | -99 | -99 | -99 |  | -94 | -99 | -99 | -99 |  | -94 | -99 | -99 | -99 |  | -94 | -99 | -99 | -99 | -99 | -93 | -99 | -99 | -99 | -99 | -93 | -99 | -99 | -99 | -99 | -93 | -99 | -99 | -99 | -99 | -93 | -99 | -99 |  |  | -96 | -99 | -99 | -99 |  | -94 | -99 | -99 | -99 | -99 | -93 | 0 |  |  |  | 0 | 0 | 0 |  |  | 0 | 0 | 0 | 0 |  | 0 | 0 | 0 | 0 | 0 | 0 | 0 |  |  |  | 0 | 0 | 0 |  |  | 0 | 0 | 0 |  |  | 0 | 0 | 0 | 0 |  | 0 | 0 | 0 | 0 |  | 0 | 0 | 0 | 0 |  | 0 | 0 | 0 | 0 | 0 | 0 | 0 | 0 | 0 | 0 | 0 | 0 | 0 | 0 | 0 | 0 | 0 | 0 | 0 | 0 | 0 | 0 | 0 |  |  | 0 | 0 | 0 |  |  | 0 | 0 | 0 | 0 |  | 0 | 0 | 0 | 0 |  | 0 | 0 | 0 | 0 |  | 0 | 0 | 0 | 0 | 0 | 0 | 0 | 0 | 0 | 0 | 0 | 0 | 0 | 0 | 0 | 0 | 0 | 0 | 0 | 0 | 0 | 0 | 0 |  |  | 0 | 0 | 0 | 0 |  | 0 | 0 | 0 | 0 | 0 | 0 | 0 |  |  |  | 0 | 0 | 0 |  |  | 0 | 0 | 0 |  |  | 0 | 0 | 0 | 0 |  | 0 | 0 | 0 | 0 |  | 0 | 0 | 0 | 0 |  | 0 | 0 | 0 | 0 | 0 | 0 | 0 | 0 | 0 | 0 | 0 | 0 | 0 | 0 | 0 | 0 | 0 | 0 | 0 | 0 | 0 | 0 | 0 |  |  | 0 | 0 | 0 |  |  | 0 | 0 | 0 | 0 |  | 0 | 0 | 0 | 0 |  | 0 | 0 | 0 | 0 |  | 0 | 0 | 0 | 0 | 0 | 0 | 0 | 0 | 0 | 0 | 0 | 0 | 0 | 0 | 0 | 0 | 0 | 0 | 0 | 0 | 0 | 0 | 0 |  |  | 0 | 0 | 0 | 0 |  | 0 | 0 | 0 | 0 | 0 | 0 | -99 |  |  |  | -99 | -99 | -99 |  |  | -96 | -99 | -99 | -99 |  | -94 | -99 | -99 | -99 | -99 | -93 | -99 |  |  |  | -99 | -99 | -99 |  |  | -96 | -99 | -99 |  |  | -96 | -99 | -99 | -99 |  | -94 | -99 | -99 | -99 |  | -94 | -99 | -99 | -99 |  | -94 | -99 | -99 | -99 | -99 | -93 | -99 | -99 | -99 | -99 | -93 | -99 | -99 | -99 | -99 | -93 | -99 | -99 | -99 | -99 | -93 | -99 | -99 |  |  | -96 | -99 | -99 |  |  | -96 | -99 | -99 | -99 |  | -94 | -99 | -99 | -99 |  | -94 | -99 | -99 | -99 |  | -94 | -99 | -99 | -99 | -99 | -93 | -99 | -99 | -99 | -99 | -93 | -99 | -99 | -99 | -99 | -93 | -99 | -99 | -99 | -99 | -93 | -99 | -99 |  |  | -96 | -99 | -99 | -99 |  | -94 | -99 | -99 | -99 | -99 | -93 | -99 |  |  |  | -99 | -99 | -99 |  |  | -96 | -99 | -99 |  |  | -96 | -99 | -99 | -99 |  | -94 | -99 | -99 | -99 |  | -94 | -99 | -99 | -99 |  | -94 | -99 | -99 | -99 | -99 | -93 | -99 | -99 | -99 | -99 | -93 | -99 | -99 | -99 | -99 | -93 | -99 | -99 | -99 | -99 | -93 | -99 | -99 |  |  | -96 | -99 | -99 |  |  | -96 | -99 | -99 | -99 |  | -94 | -99 | -99 | -99 |  | -94 | -99 | -99 | -99 |  | -94 | -99 | -99 | -99 | -99 | -93 | -99 | -99 | -99 | -99 | -93 | -99 | -99 | -99 | -99 | -93 | -99 | -99 | -99 | -99 | -93 | -99 | -99 |  |  | -96 | -99 | -99 | -99 |  | -94 | -99 | -99 | -99 | -99 | -93 | -99 |  |  |  | -99 | -99 | -99 |  |  | -96 | -99 | -99 | -99 |  | -94 | -99 | -99 | -99 | -99 | -93 | -99 |  |  |  | -99 | -99 | -99 |  |  | -96 | -99 | -99 |  |  | -96 | -99 | -99 | -99 |  | -94 | -99 | -99 | -99 |  | -94 | -99 | -99 | -99 |  | -94 | -99 | -99 | -99 | -99 | -93 | -99 | -99 | -99 | -99 | -93 | -99 | -99 | -99 | -99 | -93 | -99 | -99 | -99 | -99 | -93 | -99 | -99 |  |  | -96 | -99 | -99 |  |  | -96 | -99 | -99 | -99 |  | -94 | -99 | -99 | -99 |  | -94 | -99 | -99 | -99 |  | -94 | -99 | -99 | -99 | -99 | -93 | -99 | -99 | -99 | -99 | -93 | -99 | -99 | -99 | -99 | -93 | -99 | -99 | -99 | -99 | -93 | -99 | -99 |  |  | -96 | -99 | -99 | -99 |  | -94 | -99 | -99 | -99 | -99 | -93 | -99 |  |  |  | -99 | -99 | -99 |  |  | -96 | -99 | -99 |  |  | -96 | -99 | -99 | -99 |  | -94 | -99 | -99 | -99 |  | -94 | -99 | -99 | -99 |  | -94 | -99 | -99 | -99 | -99 | -93 | -99 | -99 | -99 | -99 | -93 | -99 | -99 | -99 | -99 | -93 | -99 | -99 | -99 | -99 | -93 | -99 | -99 |  |  | -96 | -99 | -99 |  |  | -96 | -99 | -99 | -99 |  | -94 | -99 | -99 | -99 |  | -94 | -99 | -99 | -99 |  | -94 | -99 | -99 | -99 | -99 | -93 | -99 | -99 | -99 | -99 | -93 | -99 | -99 | -99 | -99 | -93 | -99 | -99 | -99 | -99 | -93 | -99 | -99 |  |  | -96 | -99 | -99 | -99 |  | -94 | -99 | -99 | -99 | -99 | -93
Note on M8: Julian Land (julland): PSD
Note on R8: Julian Land (julland): PSD
Note on W8: Julian Land (julland): PSD
Note on AB8: Julian Land (julland): PSD
Note on AG8: Julian Land (julland): PSD
Note on AL8: Julian Land (julland):Power (Cold Temp)
Note on AL15: Julian Land (julland): PSD
Note on AL31: Julian Land (julland): PSD
Note on CY8: Julian Land (julland): PSD
Note on DN8: Julian Land (julland): Power (Cold temp)
Note on GA8: Julian Land (julland): Power (Cold temp)
Note on HT8: Julian Land (julland): Power (Cold temp)
Note on QZ8: Julian Land (julland): Power (Cold temp)
Note on AAF8: Julian Land (julland): Power (Cold temp)
Note on ABY8: Conducted Bandedge Average
Note on ACD8: Conducted Bandedge Average
Note on AEQ8: Conducted Bandedge Average
Note on AFF8: Conducted Bandedge Average
Note on AFK8: Conducted Bandedge Average
Note on AIW8: Conducted Bandedge Average
Note on AJL8: Conducted Bandedge Average
Note on AJQ8: Conducted Bandedge Average

## 5GHz -G (XOR)
5 GHz Max Power (in dBm)
Regulatory Domain: -G, Antenna Gain: 5 dBi
DFS Channels Are In Italics |  |  | Non HT20 | [19 empty] | Non HT20 - Beam Form | [14 empty] | HT/VHT20 | [49 empty] | HT/VHT20 - Beam Form | [44 empty] | HT/VHT20 - STBC | [14 empty] | HE20 | [49 empty] | HE20 - Beam Form | [44 empty] | HE20 - STBC | [14 empty] | Non HT40 | [19 empty] | HT/VHT40 | [49 empty] | HT/VHT40 - Beam Form | [44 empty] | HT/VHT40 - STBC | [14 empty] | HE40 | [49 empty] | HE40 - Beam Form | [44 empty] | HE40 - STBC | [14 empty] | Non HT80 | [19 empty] | VHT80 | [49 empty] | VHT80 - Beam Form | [44 empty] | VHT80 - STBC | [14 empty] | HE80 | [49 empty] | HE80 - Beam Form | [44 empty] | HE80 - STBC | [14 empty] | Non HT160 | [19 empty] | VHT160 | [49 empty] | VHT160 - Beam Form | [44 empty] | VHT160 - STBC | [14 empty] | HE160 | [49 empty] | HE160 - Beam Form | [44 empty] | HE160 - STBC
|  |  | Single Antenna |  |  |  |  | Dual Antennas |  |  |  |  | Triple Antennas |  |  |  |  | Quad Antennas |  |  |  |  | Dual Antennas |  |  |  |  | Triple Antennas |  |  |  |  | Quad Antennas |  |  |  |  | Single Antenna |  |  |  |  | Dual Antennas |  |  |  |  | Dual Antennas |  |  |  |  | Triple Antennas |  |  |  |  | Triple Antennas |  |  |  |  | Triple Antennas |  |  |  |  | Quad Antennas |  |  |  |  | Quad Antennas |  |  |  |  | Quad Antennas |  |  |  |  | Quad Antennas |  |  |  |  | Dual Antennas |  |  |  |  | Dual Antennas |  |  |  |  | Triple Antennas |  |  |  |  | Triple Antennas |  |  |  |  | Triple Antennas |  |  |  |  | Quad Antennas |  |  |  |  | Quad Antennas |  |  |  |  | Quad Antennas |  |  |  |  | Quad Antennas |  |  |  |  | Dual Antennas |  |  |  |  | Triple Antennas |  |  |  |  | Quad Antennas |  |  |  |  | Single Antenna |  |  |  |  | Dual Antennas |  |  |  |  | Dual Antennas |  |  |  |  | Triple Antennas |  |  |  |  | Triple Antennas |  |  |  |  | Triple Antennas |  |  |  |  | Quad Antennas |  |  |  |  | Quad Antennas |  |  |  |  | Quad Antennas |  |  |  |  | Quad Antennas |  |  |  |  | Dual Antennas |  |  |  |  | Dual Antennas |  |  |  |  | Triple Antennas |  |  |  |  | Triple Antennas |  |  |  |  | Triple Antennas |  |  |  |  | Quad Antennas |  |  |  |  | Quad Antennas |  |  |  |  | Quad Antennas |  |  |  |  | Quad Antennas |  |  |  |  | Dual Antennas |  |  |  |  | Triple Antennas |  |  |  |  | Quad Antennas |  |  |  |  | Single Antenna |  |  |  |  | Dual Antennas |  |  |  |  | Triple Antennas |  |  |  |  | Quad Antennas |  |  |  |  | Single Antenna |  |  |  |  | Dual Antennas |  |  |  |  | Dual Antennas |  |  |  |  | Triple Antennas |  |  |  |  | Triple Antennas |  |  |  |  | Triple Antennas |  |  |  |  | Quad Antennas |  |  |  |  | Quad Antennas |  |  |  |  | Quad Antennas |  |  |  |  | Quad Antennas |  |  |  |  | Dual Antennas |  |  |  |  | Dual Antennas |  |  |  |  | Triple Antennas |  |  |  |  | Triple Antennas |  |  |  |  | Triple Antennas |  |  |  |  | Quad Antennas |  |  |  |  | Quad Antennas |  |  |  |  | Quad Antennas |  |  |  |  | Quad Antennas |  |  |  |  | Dual Antennas |  |  |  |  | Triple Antennas |  |  |  |  | Quad Antennas |  |  |  |  | Single Antenna |  |  |  |  | Dual Antennas |  |  |  |  | Dual Antennas |  |  |  |  | Triple Antennas |  |  |  |  | Triple Antennas |  |  |  |  | Triple Antennas |  |  |  |  | Quad Antennas |  |  |  |  | Quad Antennas |  |  |  |  | Quad Antennas |  |  |  |  | Quad Antennas |  |  |  |  | Dual Antennas |  |  |  |  | Dual Antennas |  |  |  |  | Triple Antennas |  |  |  |  | Triple Antennas |  |  |  |  | Triple Antennas |  |  |  |  | Quad Antennas |  |  |  |  | Quad Antennas |  |  |  |  | Quad Antennas |  |  |  |  | Quad Antennas |  |  |  |  | Dual Antennas |  |  |  |  | Triple Antennas |  |  |  |  | Quad Antennas |  |  |  |  | Single Antenna |  |  |  |  | Dual Antennas |  |  |  |  | Triple Antennas |  |  |  |  | Quad Antennas |  |  |  |  | Single Antenna |  |  |  |  | Dual Antennas |  |  |  |  | Dual Antennas |  |  |  |  | Triple Antennas |  |  |  |  | Triple Antennas |  |  |  |  | Triple Antennas |  |  |  |  | Quad Antennas |  |  |  |  | Quad Antennas |  |  |  |  | Quad Antennas |  |  |  |  | Quad Antennas |  |  |  |  | Dual Antennas |  |  |  |  | Dual Antennas |  |  |  |  | Triple Antennas |  |  |  |  | Triple Antennas |  |  |  |  | Triple Antennas |  |  |  |  | Quad Antennas |  |  |  |  | Quad Antennas |  |  |  |  | Quad Antennas |  |  |  |  | Quad Antennas |  |  |  |  | Dual Antennas |  |  |  |  | Triple Antennas |  |  |  |  | Quad Antennas |  |  |  |  | Single Antenna |  |  |  |  | Dual Antennas |  |  |  |  | Dual Antennas |  |  |  |  | Triple Antennas |  |  |  |  | Triple Antennas |  |  |  |  | Triple Antennas |  |  |  |  | Quad Antennas |  |  |  |  | Quad Antennas |  |  |  |  | Quad Antennas |  |  |  |  | Quad Antennas |  |  |  |  | Dual Antennas |  |  |  |  | Dual Antennas |  |  |  |  | Triple Antennas |  |  |  |  | Triple Antennas |  |  |  |  | Triple Antennas |  |  |  |  | Quad Antennas |  |  |  |  | Quad Antennas |  |  |  |  | Quad Antennas |  |  |  |  | Quad Antennas |  |  |  |  | Dual Antennas |  |  |  |  | Triple Antennas |  |  |  |  | Quad Antennas |  |  |  |  | Single Antenna |  |  |  |  | Dual Antennas |  |  |  |  | Triple Antennas |  |  |  |  | Quad Antennas |  |  |  |  | Single Antenna |  |  |  |  | Dual Antennas |  |  |  |  | Dual Antennas |  |  |  |  | Triple Antennas |  |  |  |  | Triple Antennas |  |  |  |  | Triple Antennas |  |  |  |  | Quad Antennas |  |  |  |  | Quad Antennas |  |  |  |  | Quad Antennas |  |  |  |  | Quad Antennas |  |  |  |  | Dual Antennas |  |  |  |  | Dual Antennas |  |  |  |  | Triple Antennas |  |  |  |  | Triple Antennas |  |  |  |  | Triple Antennas |  |  |  |  | Quad Antennas |  |  |  |  | Quad Antennas |  |  |  |  | Quad Antennas |  |  |  |  | Quad Antennas |  |  |  |  | Dual Antennas |  |  |  |  | Triple Antennas |  |  |  |  | Quad Antennas |  |  |  |  | Single Antenna |  |  |  |  | Dual Antennas |  |  |  |  | Dual Antennas |  |  |  |  | Triple Antennas |  |  |  |  | Triple Antennas |  |  |  |  | Triple Antennas |  |  |  |  | Quad Antennas |  |  |  |  | Quad Antennas |  |  |  |  | Quad Antennas |  |  |  |  | Quad Antennas |  |  |  |  | Dual Antennas |  |  |  |  | Dual Antennas |  |  |  |  | Triple Antennas |  |  |  |  | Triple Antennas |  |  |  |  | Triple Antennas |  |  |  |  | Quad Antennas |  |  |  |  | Quad Antennas |  |  |  |  | Quad Antennas |  |  |  |  | Quad Antennas |  |  |  |  | Dual Antennas |  |  |  |  | Triple Antennas |  |  |  |  | Quad Antennas
|  |  | 6 to 54 Mb/s |  |  |  |  | 6 to 54 Mb/s |  |  |  |  | 6 to 54 Mb/s |  |  |  |  | 6 to 54 Mb/s |  |  |  |  | 6 to 54 Mb/s |  |  |  |  | 6 to 54 Mb/s |  |  |  |  | 6 to 54 Mb/s |  |  |  |  | M0 to M7 |  |  |  |  | M0 to M7 |  |  |  |  | M8 to M15 |  |  |  |  | M0 to M7 |  |  |  |  | M8 to M15 |  |  |  |  | M16 to M23 |  |  |  |  | M0 to M7 |  |  |  |  | M8 to M15 |  |  |  |  | M16 to M23 |  |  |  |  | M24 to M31 |  |  |  |  | M0 to M7 |  |  |  |  | M8 to M15 |  |  |  |  | M0 to M7 |  |  |  |  | M8 to M15 |  |  |  |  | M16 to M23 |  |  |  |  | M0 to M7 |  |  |  |  | M8 to M15 |  |  |  |  | M16 to M23 |  |  |  |  | M24 to M31 |  |  |  |  | M0 to M7 |  |  |  |  | M0 to M7 |  |  |  |  | M0 to M7 |  |  |  |  | M0 to M7 |  |  |  |  | M0 to M7 |  |  |  |  | M8 to M15 |  |  |  |  | M0 to M7 |  |  |  |  | M8 to M15 |  |  |  |  | M16 to M23 |  |  |  |  | M0 to M7 |  |  |  |  | M8 to M15 |  |  |  |  | M16 to M23 |  |  |  |  | M24 to M31 |  |  |  |  | M0 to M7 |  |  |  |  | M8 to M15 |  |  |  |  | M0 to M7 |  |  |  |  | M8 to M15 |  |  |  |  | M16 to M23 |  |  |  |  | M0 to M7 |  |  |  |  | M8 to M15 |  |  |  |  | M16 to M23 |  |  |  |  | M24 to M31 |  |  |  |  | M0 to M7 |  |  |  |  | M0 to M7 |  |  |  |  | M0 to M7 |  |  |  |  | 6 to 54 Mb/s |  |  |  |  | 6 to 54 Mb/s |  |  |  |  | 6 to 54 Mb/s |  |  |  |  | 6 to 54 Mb/s |  |  |  |  | M0 to M7 |  |  |  |  | M0 to M7 |  |  |  |  | M8 to M15 |  |  |  |  | M0 to M7 |  |  |  |  | M8 to M15 |  |  |  |  | M16 to M23 |  |  |  |  | M0 to M7 |  |  |  |  | M8 to M15 |  |  |  |  | M16 to M23 |  |  |  |  | M24 to M31 |  |  |  |  | M0 to M7 |  |  |  |  | M8 to M15 |  |  |  |  | M0 to M7 |  |  |  |  | M8 to M15 |  |  |  |  | M16 to M23 |  |  |  |  | M0 to M7 |  |  |  |  | M8 to M15 |  |  |  |  | M16 to M23 |  |  |  |  | M24 to M31 |  |  |  |  | M0 to M7 |  |  |  |  | M0 to M7 |  |  |  |  | M0 to M7 |  |  |  |  | M0 to M7 |  |  |  |  | M0 to M7 |  |  |  |  | M8 to M15 |  |  |  |  | M0 to M7 |  |  |  |  | M8 to M15 |  |  |  |  | M16 to M23 |  |  |  |  | M0 to M7 |  |  |  |  | M8 to M15 |  |  |  |  | M16 to M23 |  |  |  |  | M24 to M31 |  |  |  |  | M0 to M7 |  |  |  |  | M8 to M15 |  |  |  |  | M0 to M7 |  |  |  |  | M8 to M15 |  |  |  |  | M16 to M23 |  |  |  |  | M0 to M7 |  |  |  |  | M8 to M15 |  |  |  |  | M16 to M23 |  |  |  |  | M24 to M31 |  |  |  |  | M0 to M7 |  |  |  |  | M0 to M7 |  |  |  |  | M0 to M7 |  |  |  |  | 6 to 54 Mb/s |  |  |  |  | 6 to 54 Mb/s |  |  |  |  | 6 to 54 Mb/s |  |  |  |  | 6 to 54 Mb/s |  |  |  |  | M0.1 to M9.1 |  |  |  |  | M0.1 to M9.1 |  |  |  |  | M0.2 to M9.2 |  |  |  |  | M0.1 to M9.1 |  |  |  |  | M0.2 to M9.2 |  |  |  |  | M0.3 to M9.3 |  |  |  |  | M0.1 to M9.1 |  |  |  |  | M0.2 to M9.2 |  |  |  |  | M0.3 to M9.3 |  |  |  |  | M0.4 to M9.4 |  |  |  |  | M0.1 to M9.1 |  |  |  |  | M0.2 to M9.2 |  |  |  |  | M0.1 to M9.1 |  |  |  |  | M0.2 to M9.2 |  |  |  |  | M0.3 to M9.3 |  |  |  |  | M0.1 to M9.1 |  |  |  |  | M0.2 to M9.2 |  |  |  |  | M0.3 to M9.3 |  |  |  |  | M0.4 to M9.4 |  |  |  |  | M0.1 to M9.1 |  |  |  |  | M0.1 to M9.1 |  |  |  |  | M0.1 to M9.1 |  |  |  |  | M0.1 to M9.1 |  |  |  |  | M0.1 to M9.1 |  |  |  |  | M0.2 to M9.2 |  |  |  |  | M0.1 to M9.1 |  |  |  |  | M0.2 to M9.2 |  |  |  |  | M0.3 to M9.3 |  |  |  |  | M0.1 to M9.1 |  |  |  |  | M0.2 to M9.2 |  |  |  |  | M0.3 to M9.3 |  |  |  |  | M0.4 to M9.4 |  |  |  |  | M0.1 to M9.1 |  |  |  |  | M0.2 to M9.2 |  |  |  |  | M0.1 to M9.1 |  |  |  |  | M0.2 to M9.2 |  |  |  |  | M0.3 to M9.3 |  |  |  |  | M0.1 to M9.1 |  |  |  |  | M0.2 to M9.2 |  |  |  |  | M0.3 to M9.3 |  |  |  |  | M0.4 to M9.4 |  |  |  |  | M0.1 to M9.1 |  |  |  |  | M0.1 to M9.1 |  |  |  |  | M0.1 to M9.1 |  |  |  |  | 6 to 54 Mb/s |  |  |  |  | 6 to 54 Mb/s |  |  |  |  | 6 to 54 Mb/s |  |  |  |  | 6 to 54 Mb/s |  |  |  |  | M0.1 to M9.1 |  |  |  |  | M0.1 to M9.1 |  |  |  |  | M0.2 to M9.2 |  |  |  |  | M0.1 to M9.1 |  |  |  |  | M0.2 to M9.2 |  |  |  |  | M0.3 to M9.3 |  |  |  |  | M0.1 to M9.1 |  |  |  |  | M0.2 to M9.2 |  |  |  |  | M0.3 to M9.3 |  |  |  |  | M0.4 to M9.4 |  |  |  |  | M0.1 to M9.1 |  |  |  |  | M0.2 to M9.2 |  |  |  |  | M0.1 to M9.1 |  |  |  |  | M0.2 to M9.2 |  |  |  |  | M0.3 to M9.3 |  |  |  |  | M0.1 to M9.1 |  |  |  |  | M0.2 to M9.2 |  |  |  |  | M0.3 to M9.3 |  |  |  |  | M0.4 to M9.4 |  |  |  |  | M0.1 to M9.1 |  |  |  |  | M0.1 to M9.1 |  |  |  |  | M0.1 to M9.1 |  |  |  |  | M0.1 to M9.1 |  |  |  |  | M0.1 to M9.1 |  |  |  |  | M0.2 to M9.2 |  |  |  |  | M0.1 to M9.1 |  |  |  |  | M0.2 to M9.2 |  |  |  |  | M0.3 to M9.3 |  |  |  |  | M0.1 to M9.1 |  |  |  |  | M0.2 to M9.2 |  |  |  |  | M0.3 to M9.3 |  |  |  |  | M0.4 to M9.4 |  |  |  |  | M0.1 to M9.1 |  |  |  |  | M0.2 to M9.2 |  |  |  |  | M0.1 to M9.1 |  |  |  |  | M0.2 to M9.2 |  |  |  |  | M0.3 to M9.3 |  |  |  |  | M0.1 to M9.1 |  |  |  |  | M0.2 to M9.2 |  |  |  |  | M0.3 to M9.3 |  |  |  |  | M0.4 to M9.4 |  |  |  |  | M0.1 to M9.1 |  |  |  |  | M0.1 to M9.1 |  |  |  |  | M0.1 to M9.1
[38 empty] | M0.1 to M9.1 |  |  |  |  | M0.1 to M9.1 |  |  |  |  | M0.2 to M9.2 |  |  |  |  | M0.1 to M9.1 |  |  |  |  | M0.2 to M9.2 |  |  |  |  | M0.3 to M9.3 |  |  |  |  | M0.1 to M9.1 |  |  |  |  | M0.2 to M9.2 |  |  |  |  | M0.3 to M9.3 |  |  |  |  | M0.4 to M9.4 |  |  |  |  | M0.1 to M9.1 |  |  |  |  | M0.2 to M9.2 |  |  |  |  | M0.1 to M9.1 |  |  |  |  | M0.2 to M9.2 |  |  |  |  | M0.3 to M9.3 |  |  |  |  | M0.1 to M9.1 |  |  |  |  | M0.2 to M9.2 |  |  |  |  | M0.3 to M9.3 |  |  |  |  | M0.4 to M9.4 |  |  |  |  | M0.2 to M9.2 |  |  |  |  | M0.2 to M9.2 |  |  |  |  | M0.2 to M9.2 |  |  |  |  | M0.1 to M9.1 |  |  |  |  | M0.1 to M9.1 |  |  |  |  | M0.2 to M9.2 |  |  |  |  | M0.1 to M9.1 |  |  |  |  | M0.2 to M9.2 |  |  |  |  | M0.3 to M9.3 |  |  |  |  | M0.1 to M9.1 |  |  |  |  | M0.2 to M9.2 |  |  |  |  | M0.3 to M9.3 |  |  |  |  | M0.4 to M9.4 |  |  |  |  | M0.1 to M9.1 |  |  |  |  | M0.2 to M9.2 |  |  |  |  | M0.1 to M9.1 |  |  |  |  | M0.2 to M9.2 |  |  |  |  | M0.3 to M9.3 |  |  |  |  | M0.1 to M9.1 |  |  |  |  | M0.2 to M9.2 |  |  |  |  | M0.3 to M9.3 |  |  |  |  | M0.4 to M9.4 |  |  |  |  | M0.2 to M9.2 |  |  |  |  | M0.2 to M9.2 |  |  |  |  | M0.2 to M9.2 | [24 empty] | M0.1 to M9.1 |  |  |  |  | M0.1 to M9.1 |  |  |  |  | M0.2 to M9.2 |  |  |  |  | M0.1 to M9.1 |  |  |  |  | M0.2 to M9.2 |  |  |  |  | M0.3 to M9.3 |  |  |  |  | M0.1 to M9.1 |  |  |  |  | M0.2 to M9.2 |  |  |  |  | M0.3 to M9.3 |  |  |  |  | M0.4 to M9.4 |  |  |  |  | M0.1 to M9.1 |  |  |  |  | M0.2 to M9.2 |  |  |  |  | M0.1 to M9.1 |  |  |  |  | M0.2 to M9.2 |  |  |  |  | M0.3 to M9.3 |  |  |  |  | M0.1 to M9.1 |  |  |  |  | M0.2 to M9.2 |  |  |  |  | M0.3 to M9.3 |  |  |  |  | M0.4 to M9.4 |  |  |  |  | M0.2 to M9.2 |  |  |  |  | M0.2 to M9.2 |  |  |  |  | M0.2 to M9.2 |  |  |  |  | M0.1 to M9.1 |  |  |  |  | M0.1 to M9.1 |  |  |  |  | M0.2 to M9.2 |  |  |  |  | M0.1 to M9.1 |  |  |  |  | M0.2 to M9.2 |  |  |  |  | M0.3 to M9.3 |  |  |  |  | M0.1 to M9.1 |  |  |  |  | M0.2 to M9.2 |  |  |  |  | M0.3 to M9.3 |  |  |  |  | M0.4 to M9.4 |  |  |  |  | M0.1 to M9.1 |  |  |  |  | M0.2 to M9.2 |  |  |  |  | M0.1 to M9.1 |  |  |  |  | M0.2 to M9.2 |  |  |  |  | M0.3 to M9.3 |  |  |  |  | M0.1 to M9.1 |  |  |  |  | M0.2 to M9.2 |  |  |  |  | M0.3 to M9.3 |  |  |  |  | M0.4 to M9.4 |  |  |  |  | M0.2 to M9.2 |  |  |  |  | M0.2 to M9.2 |  |  |  |  | M0.2 to M9.2
Band | Freq (MHz) | Ch ID | H | G | F | E | Total Pwr | H | G | F | E | Total Pwr | H | G | F | E | Total Pwr | H | G | F | E | Total Pwr | H | G | F | E | Total Pwr | H | G | F | E | Total Pwr | H | G | F | E | Total Pwr | H | G | F | E | Total Pwr | H | G | F | E | Total Pwr | H | G | F | E | Total Pwr | H | G | F | E | Total Pwr | H | G | F | E | Total Pwr | H | G | F | E | Total Pwr | H | G | F | E | Total Pwr | H | G | F | E | Total Pwr | H | G | F | E | Total Pwr | H | G | F | E | Total Pwr | H | G | F | E | Total Pwr | H | G | F | E | Total Pwr | H | G | F | E | Total Pwr | H | G | F | E | Total Pwr | H | G | F | E | Total Pwr | H | G | F | E | Total Pwr | H | G | F | E | Total Pwr | H | G | F | E | Total Pwr | H | G | F | E | Total Pwr | H | G | F | E | Total Pwr | H | G | F | E | Total Pwr | H | G | F | E | Total Pwr | H | G | F | E | Total Pwr | H | G | F | E | Total Pwr | H | G | F | E | Total Pwr | H | G | F | E | Total Pwr | H | G | F | E | Total Pwr | H | G | F | E | Total Pwr | H | G | F | E | Total Pwr | H | G | F | E | Total Pwr | H | G | F | E | Total Pwr | H | G | F | E | Total Pwr | H | G | F | E | Total Pwr | H | G | F | E | Total Pwr | H | G | F | E | Total Pwr | H | G | F | E | Total Pwr | H | G | F | E | Total Pwr | H | G | F | E | Total Pwr | H | G | F | E | Total Pwr | H | G | F | E | Total Pwr | H | G | F | E | Total Pwr | H | G | F | E | Total Pwr | H | G | F | E | Total Pwr | H | G | F | E | Total Pwr | H | G | F | E | Total Pwr | H | G | F | E | Total Pwr | H | G | F | E | Total Pwr | H | G | F | E | Total Pwr | H | G | F | E | Total Pwr | H | G | F | E | Total Pwr | H | G | F | E | Total Pwr | H | G | F | E | Total Pwr | H | G | F | E | Total Pwr | H | G | F | E | Total Pwr | H | G | F | E | Total Pwr | H | G | F | E | Total Pwr | H | G | F | E | Total Pwr | H | G | F | E | Total Pwr | H | G | F | E | Total Pwr | H | G | F | E | Total Pwr | H | G | F | E | Total Pwr | H | G | F | E | Total Pwr | H | G | F | E | Total Pwr | H | G | F | E | Total Pwr | H | G | F | E | Total Pwr | H | G | F | E | Total Pwr | H | G | F | E | Total Pwr | H | G | F | E | Total Pwr | H | G | F | E | Total Pwr | H | G | F | E | Total Pwr | H | G | F | E | Total Pwr | H | G | F | E | Total Pwr | H | G | F | E | Total Pwr | H | G | F | E | Total Pwr | H | G | F | E | Total Pwr | H | G | F | E | Total Pwr | H | G | F | E | Total Pwr | H | G | F | E | Total Pwr | H | G | F | E | Total Pwr | H | G | F | E | Total Pwr | H | G | F | E | Total Pwr | H | G | F | E | Total Pwr | H | G | F | E | Total Pwr | H | G | F | E | Total Pwr | H | G | F | E | Total Pwr | H | G | F | E | Total Pwr | H | G | F | E | Total Pwr | H | G | F | E | Total Pwr | H | G | F | E | Total Pwr | H | G | F | E | Total Pwr | H | G | F | E | Total Pwr | H | G | F | E | Total Pwr | H | G | F | E | Total Pwr | H | G | F | E | Total Pwr | H | G | F | E | Total Pwr | H | G | F | E | Total Pwr | H | G | F | E | Total Pwr | H | G | F | E | Total Pwr | H | G | F | E | Total Pwr | H | G | F | E | Total Pwr | H | G | F | E | Total Pwr | H | G | F | E | Total Pwr | H | G | F | E | Total Pwr | H | G | F | E | Total Pwr | H | G | F | E | Total Pwr | H | G | F | E | Total Pwr | H | G | F | E | Total Pwr | H | G | F | E | Total Pwr | H | G | F | E | Total Pwr | H | G | F | E | Total Pwr | H | G | F | E | Total Pwr | H | G | F | E | Total Pwr | H | G | F | E | Total Pwr | H | G | F | E | Total Pwr | H | G | F | E | Total Pwr | H | G | F | E | Total Pwr | H | G | F | E | Total Pwr | H | G | F | E | Total Pwr | H | G | F | E | Total Pwr | H | G | F | E | Total Pwr | H | G | F | E | Total Pwr | H | G | F | E | Total Pwr | H | G | F | E | Total Pwr | H | G | F | E | Total Pwr | H | G | F | E | Total Pwr | H | G | F | E | Total Pwr | H | G | F | E | Total Pwr | H | G | F | E | Total Pwr | H | G | F | E | Total Pwr | H | G | F | E | Total Pwr | H | G | F | E | Total Pwr | H | G | F | E | Total Pwr | H | G | F | E | Total Pwr | H | G | F | E | Total Pwr | H | G | F | E | Total Pwr | H | G | F | E | Total Pwr | H | G | F | E | Total Pwr | H | G | F | E | Total Pwr | H | G | F | E | Total Pwr | H | G | F | E | Total Pwr | H | G | F | E | Total Pwr | H | G | F | E | Total Pwr | H | G | F | E | Total Pwr | H | G | F | E | Total Pwr | H | G | F | E | Total Pwr | H | G | F | E | Total Pwr | H | G | F | E | Total Pwr | H | G | F | E | Total Pwr | H | G | F | E | Total Pwr | H | G | F | E | Total Pwr | H | G | F | E | Total Pwr | H | G | F | E | Total Pwr | H | G | F | E | Total Pwr | H | G | F | E | Total Pwr | H | G | F | E | Total Pwr | H | G | F | E | Total Pwr | H | G | F | E | Total Pwr | H | G | F | E | Total Pwr | H | G | F | E | Total Pwr | H | G | F | E | Total Pwr | H | G | F | E | Total Pwr | H | G | F | E | Total Pwr | H | G | F | E | Total Pwr | H | G | F | E | Total Pwr | H | G | F | E | Total Pwr | H | G | F | E | Total Pwr | H | G | F | E | Total Pwr | H | G | F | E | Total Pwr | H | G | F | E | Total Pwr | H | G | F | E | Total Pwr | H | G | F | E | Total Pwr | H | G | F | E | Total Pwr | H | G | F | E | Total Pwr | H | G | F | E | Total Pwr | H | G | F | E | Total Pwr | H | G | F | E | Total Pwr | H | G | F | E | Total Pwr | H | G | F | E | Total Pwr | H | G | F | E | Total Pwr | H | G | F | E | Total Pwr | H | G | F | E | Total Pwr | H | G | F | E | Total Pwr | H | G | F | E | Total Pwr | H | G | F | E | Total Pwr | H | G | F | E | Total Pwr | H | G | F | E | Total Pwr | H | G | F | E | Total Pwr | H | G | F | E | Total Pwr
UNII-1 | 5180 | 36 | -99 |  |  |  | -99 | -99 | -99 |  |  | -96 | -99 | -99 | -99 |  | -94 | -99 | -99 | -99 | -99 | -93 | -99 | -99 |  |  | -96 | -99 | -99 | -99 |  | -94 | -99 | -99 | -99 | -99 | -93 | -99 |  |  |  | -99 | -99 | -99 |  |  | -96 | -99 | -99 |  |  | -96 | -99 | -99 | -99 |  | -94 | -99 | -99 | -99 |  | -94 | -99 | -99 | -99 |  | -94 | -99 | -99 | -99 | -99 | -93 | -99 | -99 | -99 | -99 | -93 | -99 | -99 | -99 | -99 | -93 | -99 | -99 | -99 | -99 | -93 | -99 | -99 |  |  | -96 | -99 | -99 |  |  | -96 | -99 | -99 | -99 |  | -94 | -99 | -99 | -99 |  | -94 | -99 | -99 | -99 |  | -94 | -99 | -99 | -99 | -99 | -93 | -99 | -99 | -99 | -99 | -93 | -99 | -99 | -99 | -99 | -93 | -99 | -99 | -99 | -99 | -93 | -99 | -99 |  |  | -96 | -99 | -99 | -99 |  | -94 | -99 | -99 | -99 | -99 | -93 | -99 |  |  |  | -99 | -99 | -99 |  |  | -96 | -99 | -99 |  |  | -96 | -99 | -99 | -99 |  | -94 | -99 | -99 | -99 |  | -94 | -99 | -99 | -99 |  | -94 | -99 | -99 | -99 | -99 | -93 | -99 | -99 | -99 | -99 | -93 | -99 | -99 | -99 | -99 | -93 | -99 | -99 | -99 | -99 | -93 | -99 | -99 |  |  | -96 | -99 | -99 |  |  | -96 | -99 | -99 | -99 |  | -94 | -99 | -99 | -99 |  | -94 | -99 | -99 | -99 |  | -94 | -99 | -99 | -99 | -99 | -93 | -99 | -99 | -99 | -99 | -93 | -99 | -99 | -99 | -99 | -93 | -99 | -99 | -99 | -99 | -93 | -99 | -99 |  |  | -96 | -99 | -99 | -99 |  | -94 | -99 | -99 | -99 | -99 | -93 | -99 |  |  |  | -99 | -99 | -99 |  |  | -96 | -99 | -99 | -99 |  | -94 | -99 | -99 | -99 | -99 | -93 | -99 |  |  |  | -99 | -99 | -99 |  |  | -96 | -99 | -99 |  |  | -96 | -99 | -99 | -99 |  | -94 | -99 | -99 | -99 |  | -94 | -99 | -99 | -99 |  | -94 | -99 | -99 | -99 | -99 | -93 | -99 | -99 | -99 | -99 | -93 | -99 | -99 | -99 | -99 | -93 | -99 | -99 | -99 | -99 | -93 | -99 | -99 |  |  | -96 | -99 | -99 |  |  | -96 | -99 | -99 | -99 |  | -94 | -99 | -99 | -99 |  | -94 | -99 | -99 | -99 |  | -94 | -99 | -99 | -99 | -99 | -93 | -99 | -99 | -99 | -99 | -93 | -99 | -99 | -99 | -99 | -93 | -99 | -99 | -99 | -99 | -93 | -99 | -99 |  |  | -96 | -99 | -99 | -99 |  | -94 | -99 | -99 | -99 | -99 | -93 | -99 |  |  |  | -99 | -99 | -99 |  |  | -96 | -99 | -99 |  |  | -96 | -99 | -99 | -99 |  | -94 | -99 | -99 | -99 |  | -94 | -99 | -99 | -99 |  | -94 | -99 | -99 | -99 | -99 | -93 | -99 | -99 | -99 | -99 | -93 | -99 | -99 | -99 | -99 | -93 | -99 | -99 | -99 | -99 | -93 | -99 | -99 |  |  | -96 | -99 | -99 |  |  | -96 | -99 | -99 | -99 |  | -94 | -99 | -99 | -99 |  | -94 | -99 | -99 | -99 |  | -94 | -99 | -99 | -99 | -99 | -93 | -99 | -99 | -99 | -99 | -93 | -99 | -99 | -99 | -99 | -93 | -99 | -99 | -99 | -99 | -93 | -99 | -99 |  |  | -96 | -99 | -99 | -99 |  | -94 | -99 | -99 | -99 | -99 | -93 | -99 |  |  |  | -99 | -99 | -99 |  |  | -96 | -99 | -99 | -99 |  | -94 | -99 | -99 | -99 | -99 | -93 | -99 |  |  |  | -99 | -99 | -99 |  |  | -96 | -99 | -99 |  |  | -96 | -99 | -99 | -99 |  | -94 | -99 | -99 | -99 |  | -94 | -99 | -99 | -99 |  | -94 | -99 | -99 | -99 | -99 | -93 | -99 | -99 | -99 | -99 | -93 | -99 | -99 | -99 | -99 | -93 | -99 | -99 | -99 | -99 | -93 | -99 | -99 |  |  | -96 | -99 | -99 |  |  | -96 | -99 | -99 | -99 |  | -94 | -99 | -99 | -99 |  | -94 | -99 | -99 | -99 |  | -94 | -99 | -99 | -99 | -99 | -93 | -99 | -99 | -99 | -99 | -93 | -99 | -99 | -99 | -99 | -93 | -99 | -99 | -99 | -99 | -93 | -99 | -99 |  |  | -96 | -99 | -99 | -99 |  | -94 | -99 | -99 | -99 | -99 | -93 | -99 |  |  |  | -99 | -99 | -99 |  |  | -96 | -99 | -99 |  |  | -96 | -99 | -99 | -99 |  | -94 | -99 | -99 | -99 |  | -94 | -99 | -99 | -99 |  | -94 | -99 | -99 | -99 | -99 | -93 | -99 | -99 | -99 | -99 | -93 | -99 | -99 | -99 | -99 | -93 | -99 | -99 | -99 | -99 | -93 | -99 | -99 |  |  | -96 | -99 | -99 |  |  | -96 | -99 | -99 | -99 |  | -94 | -99 | -99 | -99 |  | -94 | -99 | -99 | -99 |  | -94 | -99 | -99 | -99 | -99 | -93 | -99 | -99 | -99 | -99 | -93 | -99 | -99 | -99 | -99 | -93 | -99 | -99 | -99 | -99 | -93 | -99 | -99 |  |  | -96 | -99 | -99 | -99 |  | -94 | -99 | -99 | -99 | -99 | -93 | -99 |  |  |  | -99 | -99 | -99 |  |  | -96 | -99 | -99 | -99 |  | -94 | -99 | -99 | -99 | -99 | -93 | -99 |  |  |  | -99 | -99 | -99 |  |  | -96 | -99 | -99 |  |  | -96 | -99 | -99 | -99 |  | -94 | -99 | -99 | -99 |  | -94 | -99 | -99 | -99 |  | -94 | -99 | -99 | -99 | -99 | -93 | -99 | -99 | -99 | -99 | -93 | -99 | -99 | -99 | -99 | -93 | -99 | -99 | -99 | -99 | -93 | -99 | -99 |  |  | -96 | -99 | -99 |  |  | -96 | -99 | -99 | -99 |  | -94 | -99 | -99 | -99 |  | -94 | -99 | -99 | -99 |  | -94 | -99 | -99 | -99 | -99 | -93 | -99 | -99 | -99 | -99 | -93 | -99 | -99 | -99 | -99 | -93 | -99 | -99 | -99 | -99 | -93 | -99 | -99 |  |  | -96 | -99 | -99 | -99 |  | -94 | -99 | -99 | -99 | -99 | -93 | -99 |  |  |  | -99 | -99 | -99 |  |  | -96 | -99 | -99 |  |  | -96 | -99 | -99 | -99 |  | -94 | -99 | -99 | -99 |  | -94 | -99 | -99 | -99 |  | -94 | -99 | -99 | -99 | -99 | -93 | -99 | -99 | -99 | -99 | -93 | -99 | -99 | -99 | -99 | -93 | -99 | -99 | -99 | -99 | -93 | -99 | -99 |  |  | -96 | -99 | -99 |  |  | -96 | -99 | -99 | -99 |  | -94 | -99 | -99 | -99 |  | -94 | -99 | -99 | -99 |  | -94 | -99 | -99 | -99 | -99 | -93 | -99 | -99 | -99 | -99 | -93 | -99 | -99 | -99 | -99 | -93 | -99 | -99 | -99 | -99 | -93 | -99 | -99 |  |  | -96 | -99 | -99 | -99 |  | -94 | -99 | -99 | -99 | -99 | -93
| 5200 | 40 | -99 |  |  |  | -99 | -99 | -99 |  |  | -96 | -99 | -99 | -99 |  | -94 | -99 | -99 | -99 | -99 | -93 | -99 | -99 |  |  | -96 | -99 | -99 | -99 |  | -94 | -99 | -99 | -99 | -99 | -93 | -99 |  |  |  | -99 | -99 | -99 |  |  | -96 | -99 | -99 |  |  | -96 | -99 | -99 | -99 |  | -94 | -99 | -99 | -99 |  | -94 | -99 | -99 | -99 |  | -94 | -99 | -99 | -99 | -99 | -93 | -99 | -99 | -99 | -99 | -93 | -99 | -99 | -99 | -99 | -93 | -99 | -99 | -99 | -99 | -93 | -99 | -99 |  |  | -96 | -99 | -99 |  |  | -96 | -99 | -99 | -99 |  | -94 | -99 | -99 | -99 |  | -94 | -99 | -99 | -99 |  | -94 | -99 | -99 | -99 | -99 | -93 | -99 | -99 | -99 | -99 | -93 | -99 | -99 | -99 | -99 | -93 | -99 | -99 | -99 | -99 | -93 | -99 | -99 |  |  | -96 | -99 | -99 | -99 |  | -94 | -99 | -99 | -99 | -99 | -93 | -99 |  |  |  | -99 | -99 | -99 |  |  | -96 | -99 | -99 |  |  | -96 | -99 | -99 | -99 |  | -94 | -99 | -99 | -99 |  | -94 | -99 | -99 | -99 |  | -94 | -99 | -99 | -99 | -99 | -93 | -99 | -99 | -99 | -99 | -93 | -99 | -99 | -99 | -99 | -93 | -99 | -99 | -99 | -99 | -93 | -99 | -99 |  |  | -96 | -99 | -99 |  |  | -96 | -99 | -99 | -99 |  | -94 | -99 | -99 | -99 |  | -94 | -99 | -99 | -99 |  | -94 | -99 | -99 | -99 | -99 | -93 | -99 | -99 | -99 | -99 | -93 | -99 | -99 | -99 | -99 | -93 | -99 | -99 | -99 | -99 | -93 | -99 | -99 |  |  | -96 | -99 | -99 | -99 |  | -94 | -99 | -99 | -99 | -99 | -93 | 0 |  |  |  | 0 | 0 | 0 |  |  | 0 | 0 | 0 | 0 |  | 0 | 0 | 0 | 0 | 0 | 0 | 0 |  |  |  | 0 | 0 | 0 |  |  | 0 | 0 | 0 |  |  | 0 | 0 | 0 | 0 |  | 0 | 0 | 0 | 0 |  | 0 | 0 | 0 | 0 |  | 0 | 0 | 0 | 0 | 0 | 0 | 0 | 0 | 0 | 0 | 0 | 0 | 0 | 0 | 0 | 0 | 0 | 0 | 0 | 0 | 0 | 0 | 0 |  |  | 0 | 0 | 0 |  |  | 0 | 0 | 0 | 0 |  | 0 | 0 | 0 | 0 |  | 0 | 0 | 0 | 0 |  | 0 | 0 | 0 | 0 | 0 | 0 | 0 | 0 | 0 | 0 | 0 | 0 | 0 | 0 | 0 | 0 | 0 | 0 | 0 | 0 | 0 | 0 | 0 |  |  | 0 | 0 | 0 | 0 |  | 0 | 0 | 0 | 0 | 0 | 0 | 0 |  |  |  | 0 | 0 | 0 |  |  | 0 | 0 | 0 |  |  | 0 | 0 | 0 | 0 |  | 0 | 0 | 0 | 0 |  | 0 | 0 | 0 | 0 |  | 0 | 0 | 0 | 0 | 0 | 0 | 0 | 0 | 0 | 0 | 0 | 0 | 0 | 0 | 0 | 0 | 0 | 0 | 0 | 0 | 0 | 0 | 0 |  |  | 0 | 0 | 0 |  |  | 0 | 0 | 0 | 0 |  | 0 | 0 | 0 | 0 |  | 0 | 0 | 0 | 0 |  | 0 | 0 | 0 | 0 | 0 | 0 | 0 | 0 | 0 | 0 | 0 | 0 | 0 | 0 | 0 | 0 | 0 | 0 | 0 | 0 | 0 | 0 | 0 |  |  | 0 | 0 | 0 | 0 |  | 0 | 0 | 0 | 0 | 0 | 0 | 0 |  |  |  | 0 | 0 | 0 |  |  | 0 | 0 | 0 | 0 |  | 0 | 0 | 0 | 0 | 0 | 0 | 0 |  |  |  | 0 | 0 | 0 |  |  | 0 | 0 | 0 |  |  | 0 | 0 | 0 | 0 |  | 0 | 0 | 0 | 0 |  | 0 | 0 | 0 | 0 |  | 0 | 0 | 0 | 0 | 0 | 0 | 0 | 0 | 0 | 0 | 0 | 0 | 0 | 0 | 0 | 0 | 0 | 0 | 0 | 0 | 0 | 0 | 0 |  |  | 0 | 0 | 0 |  |  | 0 | 0 | 0 | 0 |  | 0 | 0 | 0 | 0 |  | 0 | 0 | 0 | 0 |  | 0 | 0 | 0 | 0 | 0 | 0 | 0 | 0 | 0 | 0 | 0 | 0 | 0 | 0 | 0 | 0 | 0 | 0 | 0 | 0 | 0 | 0 | 0 |  |  | 0 | 0 | 0 | 0 |  | 0 | 0 | 0 | 0 | 0 | 0 | 0 |  |  |  | 0 | 0 | 0 |  |  | 0 | 0 | 0 |  |  | 0 | 0 | 0 | 0 |  | 0 | 0 | 0 | 0 |  | 0 | 0 | 0 | 0 |  | 0 | 0 | 0 | 0 | 0 | 0 | 0 | 0 | 0 | 0 | 0 | 0 | 0 | 0 | 0 | 0 | 0 | 0 | 0 | 0 | 0 | 0 | 0 |  |  | 0 | 0 | 0 |  |  | 0 | 0 | 0 | 0 |  | 0 | 0 | 0 | 0 |  | 0 | 0 | 0 | 0 |  | 0 | 0 | 0 | 0 | 0 | 0 | 0 | 0 | 0 | 0 | 0 | 0 | 0 | 0 | 0 | 0 | 0 | 0 | 0 | 0 | 0 | 0 | 0 |  |  | 0 | 0 | 0 | 0 |  | 0 | 0 | 0 | 0 | 0 | 0 | 0 |  |  |  | 0 | 0 | 0 |  |  | 0 | 0 | 0 | 0 |  | 0 | 0 | 0 | 0 | 0 | 0 | 0 |  |  |  | 0 | 0 | 0 |  |  | 0 | 0 | 0 |  |  | 0 | 0 | 0 | 0 |  | 0 | 0 | 0 | 0 |  | 0 | 0 | 0 | 0 |  | 0 | 0 | 0 | 0 | 0 | 0 | 0 | 0 | 0 | 0 | 0 | 0 | 0 | 0 | 0 | 0 | 0 | 0 | 0 | 0 | 0 | 0 | 0 |  |  | 0 | 0 | 0 |  |  | 0 | 0 | 0 | 0 |  | 0 | 0 | 0 | 0 |  | 0 | 0 | 0 | 0 |  | 0 | 0 | 0 | 0 | 0 | 0 | 0 | 0 | 0 | 0 | 0 | 0 | 0 | 0 | 0 | 0 | 0 | 0 | 0 | 0 | 0 | 0 | 0 |  |  | 0 | 0 | 0 | 0 |  | 0 | 0 | 0 | 0 | 0 | 0 | 0 |  |  |  | 0 | 0 | 0 |  |  | 0 | 0 | 0 |  |  | 0 | 0 | 0 | 0 |  | 0 | 0 | 0 | 0 |  | 0 | 0 | 0 | 0 |  | 0 | 0 | 0 | 0 | 0 | 0 | 0 | 0 | 0 | 0 | 0 | 0 | 0 | 0 | 0 | 0 | 0 | 0 | 0 | 0 | 0 | 0 | 0 |  |  | 0 | 0 | 0 |  |  | 0 | 0 | 0 | 0 |  | 0 | 0 | 0 | 0 |  | 0 | 0 | 0 | 0 |  | 0 | 0 | 0 | 0 | 0 | 0 | 0 | 0 | 0 | 0 | 0 | 0 | 0 | 0 | 0 | 0 | 0 | 0 | 0 | 0 | 0 | 0 | 0 |  |  | 0 | 0 | 0 | 0 |  | 0 | 0 | 0 | 0 | 0 | 0
| 5220 | 44 | -99 |  |  |  | -99 | -99 | -99 |  |  | -96 | -99 | -99 | -99 |  | -94 | -99 | -99 | -99 | -99 | -93 | -99 | -99 |  |  | -96 | -99 | -99 | -99 |  | -94 | -99 | -99 | -99 | -99 | -93 | -99 |  |  |  | -99 | -99 | -99 |  |  | -96 | -99 | -99 |  |  | -96 | -99 | -99 | -99 |  | -94 | -99 | -99 | -99 |  | -94 | -99 | -99 | -99 |  | -94 | -99 | -99 | -99 | -99 | -93 | -99 | -99 | -99 | -99 | -93 | -99 | -99 | -99 | -99 | -93 | -99 | -99 | -99 | -99 | -93 | -99 | -99 |  |  | -96 | -99 | -99 |  |  | -96 | -99 | -99 | -99 |  | -94 | -99 | -99 | -99 |  | -94 | -99 | -99 | -99 |  | -94 | -99 | -99 | -99 | -99 | -93 | -99 | -99 | -99 | -99 | -93 | -99 | -99 | -99 | -99 | -93 | -99 | -99 | -99 | -99 | -93 | -99 | -99 |  |  | -96 | -99 | -99 | -99 |  | -94 | -99 | -99 | -99 | -99 | -93 | -99 |  |  |  | -99 | -99 | -99 |  |  | -96 | -99 | -99 |  |  | -96 | -99 | -99 | -99 |  | -94 | -99 | -99 | -99 |  | -94 | -99 | -99 | -99 |  | -94 | -99 | -99 | -99 | -99 | -93 | -99 | -99 | -99 | -99 | -93 | -99 | -99 | -99 | -99 | -93 | -99 | -99 | -99 | -99 | -93 | -99 | -99 |  |  | -96 | -99 | -99 |  |  | -96 | -99 | -99 | -99 |  | -94 | -99 | -99 | -99 |  | -94 | -99 | -99 | -99 |  | -94 | -99 | -99 | -99 | -99 | -93 | -99 | -99 | -99 | -99 | -93 | -99 | -99 | -99 | -99 | -93 | -99 | -99 | -99 | -99 | -93 | -99 | -99 |  |  | -96 | -99 | -99 | -99 |  | -94 | -99 | -99 | -99 | -99 | -93 | -99 |  |  |  | -99 | -99 | -99 |  |  | -96 | -99 | -99 | -99 |  | -94 | -99 | -99 | -99 | -99 | -93 | -99 |  |  |  | -99 | -99 | -99 |  |  | -96 | -99 | -99 |  |  | -96 | -99 | -99 | -99 |  | -94 | -99 | -99 | -99 |  | -94 | -99 | -99 | -99 |  | -94 | -99 | -99 | -99 | -99 | -93 | -99 | -99 | -99 | -99 | -93 | -99 | -99 | -99 | -99 | -93 | -99 | -99 | -99 | -99 | -93 | -99 | -99 |  |  | -96 | -99 | -99 |  |  | -96 | -99 | -99 | -99 |  | -94 | -99 | -99 | -99 |  | -94 | -99 | -99 | -99 |  | -94 | -99 | -99 | -99 | -99 | -93 | -99 | -99 | -99 | -99 | -93 | -99 | -99 | -99 | -99 | -93 | -99 | -99 | -99 | -99 | -93 | -99 | -99 |  |  | -96 | -99 | -99 | -99 |  | -94 | -99 | -99 | -99 | -99 | -93 | -99 |  |  |  | -99 | -99 | -99 |  |  | -96 | -99 | -99 |  |  | -96 | -99 | -99 | -99 |  | -94 | -99 | -99 | -99 |  | -94 | -99 | -99 | -99 |  | -94 | -99 | -99 | -99 | -99 | -93 | -99 | -99 | -99 | -99 | -93 | -99 | -99 | -99 | -99 | -93 | -99 | -99 | -99 | -99 | -93 | -99 | -99 |  |  | -96 | -99 | -99 |  |  | -96 | -99 | -99 | -99 |  | -94 | -99 | -99 | -99 |  | -94 | -99 | -99 | -99 |  | -94 | -99 | -99 | -99 | -99 | -93 | -99 | -99 | -99 | -99 | -93 | -99 | -99 | -99 | -99 | -93 | -99 | -99 | -99 | -99 | -93 | -99 | -99 |  |  | -96 | -99 | -99 | -99 |  | -94 | -99 | -99 | -99 | -99 | -93 | 0 |  |  |  | 0 | 0 | 0 |  |  | 0 | 0 | 0 | 0 |  | 0 | 0 | 0 | 0 | 0 | 0 | 0 |  |  |  | 0 | 0 | 0 |  |  | 0 | 0 | 0 |  |  | 0 | 0 | 0 | 0 |  | 0 | 0 | 0 | 0 |  | 0 | 0 | 0 | 0 |  | 0 | 0 | 0 | 0 | 0 | 0 | 0 | 0 | 0 | 0 | 0 | 0 | 0 | 0 | 0 | 0 | 0 | 0 | 0 | 0 | 0 | 0 | 0 |  |  | 0 | 0 | 0 |  |  | 0 | 0 | 0 | 0 |  | 0 | 0 | 0 | 0 |  | 0 | 0 | 0 | 0 |  | 0 | 0 | 0 | 0 | 0 | 0 | 0 | 0 | 0 | 0 | 0 | 0 | 0 | 0 | 0 | 0 | 0 | 0 | 0 | 0 | 0 | 0 | 0 |  |  | 0 | 0 | 0 | 0 |  | 0 | 0 | 0 | 0 | 0 | 0 | 0 |  |  |  | 0 | 0 | 0 |  |  | 0 | 0 | 0 |  |  | 0 | 0 | 0 | 0 |  | 0 | 0 | 0 | 0 |  | 0 | 0 | 0 | 0 |  | 0 | 0 | 0 | 0 | 0 | 0 | 0 | 0 | 0 | 0 | 0 | 0 | 0 | 0 | 0 | 0 | 0 | 0 | 0 | 0 | 0 | 0 | 0 |  |  | 0 | 0 | 0 |  |  | 0 | 0 | 0 | 0 |  | 0 | 0 | 0 | 0 |  | 0 | 0 | 0 | 0 |  | 0 | 0 | 0 | 0 | 0 | 0 | 0 | 0 | 0 | 0 | 0 | 0 | 0 | 0 | 0 | 0 | 0 | 0 | 0 | 0 | 0 | 0 | 0 |  |  | 0 | 0 | 0 | 0 |  | 0 | 0 | 0 | 0 | 0 | 0 | 0 |  |  |  | 0 | 0 | 0 |  |  | 0 | 0 | 0 | 0 |  | 0 | 0 | 0 | 0 | 0 | 0 | 0 |  |  |  | 0 | 0 | 0 |  |  | 0 | 0 | 0 |  |  | 0 | 0 | 0 | 0 |  | 0 | 0 | 0 | 0 |  | 0 | 0 | 0 | 0 |  | 0 | 0 | 0 | 0 | 0 | 0 | 0 | 0 | 0 | 0 | 0 | 0 | 0 | 0 | 0 | 0 | 0 | 0 | 0 | 0 | 0 | 0 | 0 |  |  | 0 | 0 | 0 |  |  | 0 | 0 | 0 | 0 |  | 0 | 0 | 0 | 0 |  | 0 | 0 | 0 | 0 |  | 0 | 0 | 0 | 0 | 0 | 0 | 0 | 0 | 0 | 0 | 0 | 0 | 0 | 0 | 0 | 0 | 0 | 0 | 0 | 0 | 0 | 0 | 0 |  |  | 0 | 0 | 0 | 0 |  | 0 | 0 | 0 | 0 | 0 | 0 | 0 |  |  |  | 0 | 0 | 0 |  |  | 0 | 0 | 0 |  |  | 0 | 0 | 0 | 0 |  | 0 | 0 | 0 | 0 |  | 0 | 0 | 0 | 0 |  | 0 | 0 | 0 | 0 | 0 | 0 | 0 | 0 | 0 | 0 | 0 | 0 | 0 | 0 | 0 | 0 | 0 | 0 | 0 | 0 | 0 | 0 | 0 |  |  | 0 | 0 | 0 |  |  | 0 | 0 | 0 | 0 |  | 0 | 0 | 0 | 0 |  | 0 | 0 | 0 | 0 |  | 0 | 0 | 0 | 0 | 0 | 0 | 0 | 0 | 0 | 0 | 0 | 0 | 0 | 0 | 0 | 0 | 0 | 0 | 0 | 0 | 0 | 0 | 0 |  |  | 0 | 0 | 0 | 0 |  | 0 | 0 | 0 | 0 | 0 | 0
| 5240 | 48 | -99 |  |  |  | -99 | -99 | -99 |  |  | -96 | -99 | -99 | -99 |  | -94 | -99 | -99 | -99 | -99 | -93 | -99 | -99 |  |  | -96 | -99 | -99 | -99 |  | -94 | -99 | -99 | -99 | -99 | -93 | -99 |  |  |  | -99 | -99 | -99 |  |  | -96 | -99 | -99 |  |  | -96 | -99 | -99 | -99 |  | -94 | -99 | -99 | -99 |  | -94 | -99 | -99 | -99 |  | -94 | -99 | -99 | -99 | -99 | -93 | -99 | -99 | -99 | -99 | -93 | -99 | -99 | -99 | -99 | -93 | -99 | -99 | -99 | -99 | -93 | -99 | -99 |  |  | -96 | -99 | -99 |  |  | -96 | -99 | -99 | -99 |  | -94 | -99 | -99 | -99 |  | -94 | -99 | -99 | -99 |  | -94 | -99 | -99 | -99 | -99 | -93 | -99 | -99 | -99 | -99 | -93 | -99 | -99 | -99 | -99 | -93 | -99 | -99 | -99 | -99 | -93 | -99 | -99 |  |  | -96 | -99 | -99 | -99 |  | -94 | -99 | -99 | -99 | -99 | -93 | -99 |  |  |  | -99 | -99 | -99 |  |  | -96 | -99 | -99 |  |  | -96 | -99 | -99 | -99 |  | -94 | -99 | -99 | -99 |  | -94 | -99 | -99 | -99 |  | -94 | -99 | -99 | -99 | -99 | -93 | -99 | -99 | -99 | -99 | -93 | -99 | -99 | -99 | -99 | -93 | -99 | -99 | -99 | -99 | -93 | -99 | -99 |  |  | -96 | -99 | -99 |  |  | -96 | -99 | -99 | -99 |  | -94 | -99 | -99 | -99 |  | -94 | -99 | -99 | -99 |  | -94 | -99 | -99 | -99 | -99 | -93 | -99 | -99 | -99 | -99 | -93 | -99 | -99 | -99 | -99 | -93 | -99 | -99 | -99 | -99 | -93 | -99 | -99 |  |  | -96 | -99 | -99 | -99 |  | -94 | -99 | -99 | -99 | -99 | -93 | 0 |  |  |  | 0 | 0 | 0 |  |  | 0 | 0 | 0 | 0 |  | 0 | 0 | 0 | 0 | 0 | 0 | 0 |  |  |  | 0 | 0 | 0 |  |  | 0 | 0 | 0 |  |  | 0 | 0 | 0 | 0 |  | 0 | 0 | 0 | 0 |  | 0 | 0 | 0 | 0 |  | 0 | 0 | 0 | 0 | 0 | 0 | 0 | 0 | 0 | 0 | 0 | 0 | 0 | 0 | 0 | 0 | 0 | 0 | 0 | 0 | 0 | 0 | 0 |  |  | 0 | 0 | 0 |  |  | 0 | 0 | 0 | 0 |  | 0 | 0 | 0 | 0 |  | 0 | 0 | 0 | 0 |  | 0 | 0 | 0 | 0 | 0 | 0 | 0 | 0 | 0 | 0 | 0 | 0 | 0 | 0 | 0 | 0 | 0 | 0 | 0 | 0 | 0 | 0 | 0 |  |  | 0 | 0 | 0 | 0 |  | 0 | 0 | 0 | 0 | 0 | 0 | 0 |  |  |  | 0 | 0 | 0 |  |  | 0 | 0 | 0 |  |  | 0 | 0 | 0 | 0 |  | 0 | 0 | 0 | 0 |  | 0 | 0 | 0 | 0 |  | 0 | 0 | 0 | 0 | 0 | 0 | 0 | 0 | 0 | 0 | 0 | 0 | 0 | 0 | 0 | 0 | 0 | 0 | 0 | 0 | 0 | 0 | 0 |  |  | 0 | 0 | 0 |  |  | 0 | 0 | 0 | 0 |  | 0 | 0 | 0 | 0 |  | 0 | 0 | 0 | 0 |  | 0 | 0 | 0 | 0 | 0 | 0 | 0 | 0 | 0 | 0 | 0 | 0 | 0 | 0 | 0 | 0 | 0 | 0 | 0 | 0 | 0 | 0 | 0 |  |  | 0 | 0 | 0 | 0 |  | 0 | 0 | 0 | 0 | 0 | 0 | 0 |  |  |  | 0 | 0 | 0 |  |  | 0 | 0 | 0 | 0 |  | 0 | 0 | 0 | 0 | 0 | 0 | 0 |  |  |  | 0 | 0 | 0 |  |  | 0 | 0 | 0 |  |  | 0 | 0 | 0 | 0 |  | 0 | 0 | 0 | 0 |  | 0 | 0 | 0 | 0 |  | 0 | 0 | 0 | 0 | 0 | 0 | 0 | 0 | 0 | 0 | 0 | 0 | 0 | 0 | 0 | 0 | 0 | 0 | 0 | 0 | 0 | 0 | 0 |  |  | 0 | 0 | 0 |  |  | 0 | 0 | 0 | 0 |  | 0 | 0 | 0 | 0 |  | 0 | 0 | 0 | 0 |  | 0 | 0 | 0 | 0 | 0 | 0 | 0 | 0 | 0 | 0 | 0 | 0 | 0 | 0 | 0 | 0 | 0 | 0 | 0 | 0 | 0 | 0 | 0 |  |  | 0 | 0 | 0 | 0 |  | 0 | 0 | 0 | 0 | 0 | 0 | 0 |  |  |  | 0 | 0 | 0 |  |  | 0 | 0 | 0 |  |  | 0 | 0 | 0 | 0 |  | 0 | 0 | 0 | 0 |  | 0 | 0 | 0 | 0 |  | 0 | 0 | 0 | 0 | 0 | 0 | 0 | 0 | 0 | 0 | 0 | 0 | 0 | 0 | 0 | 0 | 0 | 0 | 0 | 0 | 0 | 0 | 0 |  |  | 0 | 0 | 0 |  |  | 0 | 0 | 0 | 0 |  | 0 | 0 | 0 | 0 |  | 0 | 0 | 0 | 0 |  | 0 | 0 | 0 | 0 | 0 | 0 | 0 | 0 | 0 | 0 | 0 | 0 | 0 | 0 | 0 | 0 | 0 | 0 | 0 | 0 | 0 | 0 | 0 |  |  | 0 | 0 | 0 | 0 |  | 0 | 0 | 0 | 0 | 0 | 0 | 0 |  |  |  | 0 | 0 | 0 |  |  | 0 | 0 | 0 | 0 |  | 0 | 0 | 0 | 0 | 0 | 0 | 0 |  |  |  | 0 | 0 | 0 |  |  | 0 | 0 | 0 |  |  | 0 | 0 | 0 | 0 |  | 0 | 0 | 0 | 0 |  | 0 | 0 | 0 | 0 |  | 0 | 0 | 0 | 0 | 0 | 0 | 0 | 0 | 0 | 0 | 0 | 0 | 0 | 0 | 0 | 0 | 0 | 0 | 0 | 0 | 0 | 0 | 0 |  |  | 0 | 0 | 0 |  |  | 0 | 0 | 0 | 0 |  | 0 | 0 | 0 | 0 |  | 0 | 0 | 0 | 0 |  | 0 | 0 | 0 | 0 | 0 | 0 | 0 | 0 | 0 | 0 | 0 | 0 | 0 | 0 | 0 | 0 | 0 | 0 | 0 | 0 | 0 | 0 | 0 |  |  | 0 | 0 | 0 | 0 |  | 0 | 0 | 0 | 0 | 0 | 0 | 0 |  |  |  | 0 | 0 | 0 |  |  | 0 | 0 | 0 |  |  | 0 | 0 | 0 | 0 |  | 0 | 0 | 0 | 0 |  | 0 | 0 | 0 | 0 |  | 0 | 0 | 0 | 0 | 0 | 0 | 0 | 0 | 0 | 0 | 0 | 0 | 0 | 0 | 0 | 0 | 0 | 0 | 0 | 0 | 0 | 0 | 0 |  |  | 0 | 0 | 0 |  |  | 0 | 0 | 0 | 0 |  | 0 | 0 | 0 | 0 |  | 0 | 0 | 0 | 0 |  | 0 | 0 | 0 | 0 | 0 | 0 | 0 | 0 | 0 | 0 | 0 | 0 | 0 | 0 | 0 | 0 | 0 | 0 | 0 | 0 | 0 | 0 | 0 |  |  | 0 | 0 | 0 | 0 |  | 0 | 0 | 0 | 0 | 0 | 0
UNII-2 | 5260 | 52 | -99 |  |  |  | -99 | -99 | -99 |  |  | -96 | -99 | -99 | -99 |  | -94 | -99 | -99 | -99 | -99 | -93 | -99 | -99 |  |  | -96 | -99 | -99 | -99 |  | -94 | -99 | -99 | -99 | -99 | -93 | -99 |  |  |  | -99 | -99 | -99 |  |  | -96 | -99 | -99 |  |  | -96 | -99 | -99 | -99 |  | -94 | -99 | -99 | -99 |  | -94 | -99 | -99 | -99 |  | -94 | -99 | -99 | -99 | -99 | -93 | -99 | -99 | -99 | -99 | -93 | -99 | -99 | -99 | -99 | -93 | -99 | -99 | -99 | -99 | -93 | -99 | -99 |  |  | -96 | -99 | -99 |  |  | -96 | -99 | -99 | -99 |  | -94 | -99 | -99 | -99 |  | -94 | -99 | -99 | -99 |  | -94 | -99 | -99 | -99 | -99 | -93 | -99 | -99 | -99 | -99 | -93 | -99 | -99 | -99 | -99 | -93 | -99 | -99 | -99 | -99 | -93 | -99 | -99 |  |  | -96 | -99 | -99 | -99 |  | -94 | -99 | -99 | -99 | -99 | -93 | -99 |  |  |  | -99 | -99 | -99 |  |  | -96 | -99 | -99 |  |  | -96 | -99 | -99 | -99 |  | -94 | -99 | -99 | -99 |  | -94 | -99 | -99 | -99 |  | -94 | -99 | -99 | -99 | -99 | -93 | -99 | -99 | -99 | -99 | -93 | -99 | -99 | -99 | -99 | -93 | -99 | -99 | -99 | -99 | -93 | -99 | -99 |  |  | -96 | -99 | -99 |  |  | -96 | -99 | -99 | -99 |  | -94 | -99 | -99 | -99 |  | -94 | -99 | -99 | -99 |  | -94 | -99 | -99 | -99 | -99 | -93 | -99 | -99 | -99 | -99 | -93 | -99 | -99 | -99 | -99 | -93 | -99 | -99 | -99 | -99 | -93 | -99 | -99 |  |  | -96 | -99 | -99 | -99 |  | -94 | -99 | -99 | -99 | -99 | -93 | -99 |  |  |  | -99 | -99 | -99 |  |  | -96 | -99 | -99 | -99 |  | -94 | -99 | -99 | -99 | -99 | -93 | -99 |  |  |  | -99 | -99 | -99 |  |  | -96 | -99 | -99 |  |  | -96 | -99 | -99 | -99 |  | -94 | -99 | -99 | -99 |  | -94 | -99 | -99 | -99 |  | -94 | -99 | -99 | -99 | -99 | -93 | -99 | -99 | -99 | -99 | -93 | -99 | -99 | -99 | -99 | -93 | -99 | -99 | -99 | -99 | -93 | -99 | -99 |  |  | -96 | -99 | -99 |  |  | -96 | -99 | -99 | -99 |  | -94 | -99 | -99 | -99 |  | -94 | -99 | -99 | -99 |  | -94 | -99 | -99 | -99 | -99 | -93 | -99 | -99 | -99 | -99 | -93 | -99 | -99 | -99 | -99 | -93 | -99 | -99 | -99 | -99 | -93 | -99 | -99 |  |  | -96 | -99 | -99 | -99 |  | -94 | -99 | -99 | -99 | -99 | -93 | -99 |  |  |  | -99 | -99 | -99 |  |  | -96 | -99 | -99 |  |  | -96 | -99 | -99 | -99 |  | -94 | -99 | -99 | -99 |  | -94 | -99 | -99 | -99 |  | -94 | -99 | -99 | -99 | -99 | -93 | -99 | -99 | -99 | -99 | -93 | -99 | -99 | -99 | -99 | -93 | -99 | -99 | -99 | -99 | -93 | -99 | -99 |  |  | -96 | -99 | -99 |  |  | -96 | -99 | -99 | -99 |  | -94 | -99 | -99 | -99 |  | -94 | -99 | -99 | -99 |  | -94 | -99 | -99 | -99 | -99 | -93 | -99 | -99 | -99 | -99 | -93 | -99 | -99 | -99 | -99 | -93 | -99 | -99 | -99 | -99 | -93 | -99 | -99 |  |  | -96 | -99 | -99 | -99 |  | -94 | -99 | -99 | -99 | -99 | -93 | -99 |  |  |  | -99 | -99 | -99 |  |  | -96 | -99 | -99 | -99 |  | -94 | -99 | -99 | -99 | -99 | -93 | -99 |  |  |  | -99 | -99 | -99 |  |  | -96 | -99 | -99 |  |  | -96 | -99 | -99 | -99 |  | -94 | -99 | -99 | -99 |  | -94 | -99 | -99 | -99 |  | -94 | -99 | -99 | -99 | -99 | -93 | -99 | -99 | -99 | -99 | -93 | -99 | -99 | -99 | -99 | -93 | -99 | -99 | -99 | -99 | -93 | -99 | -99 |  |  | -96 | -99 | -99 |  |  | -96 | -99 | -99 | -99 |  | -94 | -99 | -99 | -99 |  | -94 | -99 | -99 | -99 |  | -94 | -99 | -99 | -99 | -99 | -93 | -99 | -99 | -99 | -99 | -93 | -99 | -99 | -99 | -99 | -93 | -99 | -99 | -99 | -99 | -93 | -99 | -99 |  |  | -96 | -99 | -99 | -99 |  | -94 | -99 | -99 | -99 | -99 | -93 | -99 |  |  |  | -99 | -99 | -99 |  |  | -96 | -99 | -99 |  |  | -96 | -99 | -99 | -99 |  | -94 | -99 | -99 | -99 |  | -94 | -99 | -99 | -99 |  | -94 | -99 | -99 | -99 | -99 | -93 | -99 | -99 | -99 | -99 | -93 | -99 | -99 | -99 | -99 | -93 | -99 | -99 | -99 | -99 | -93 | -99 | -99 |  |  | -96 | -99 | -99 |  |  | -96 | -99 | -99 | -99 |  | -94 | -99 | -99 | -99 |  | -94 | -99 | -99 | -99 |  | -94 | -99 | -99 | -99 | -99 | -93 | -99 | -99 | -99 | -99 | -93 | -99 | -99 | -99 | -99 | -93 | -99 | -99 | -99 | -99 | -93 | -99 | -99 |  |  | -96 | -99 | -99 | -99 |  | -94 | -99 | -99 | -99 | -99 | -93 | 0 |  |  |  | 0 | 0 | 0 |  |  | 0 | 0 | 0 | 0 |  | 0 | 0 | 0 | 0 | 0 | 0 | 0 |  |  |  | 0 | 0 | 0 |  |  | 0 | 0 | 0 |  |  | 0 | 0 | 0 | 0 |  | 0 | 0 | 0 | 0 |  | 0 | 0 | 0 | 0 |  | 0 | 0 | 0 | 0 | 0 | 0 | 0 | 0 | 0 | 0 | 0 | 0 | 0 | 0 | 0 | 0 | 0 | 0 | 0 | 0 | 0 | 0 | 0 |  |  | 0 | 0 | 0 |  |  | 0 | 0 | 0 | 0 |  | 0 | 0 | 0 | 0 |  | 0 | 0 | 0 | 0 |  | 0 | 0 | 0 | 0 | 0 | 0 | 0 | 0 | 0 | 0 | 0 | 0 | 0 | 0 | 0 | 0 | 0 | 0 | 0 | 0 | 0 | 0 | 0 |  |  | 0 | 0 | 0 | 0 |  | 0 | 0 | 0 | 0 | 0 | 0 | 0 |  |  |  | 0 | 0 | 0 |  |  | 0 | 0 | 0 |  |  | 0 | 0 | 0 | 0 |  | 0 | 0 | 0 | 0 |  | 0 | 0 | 0 | 0 |  | 0 | 0 | 0 | 0 | 0 | 0 | 0 | 0 | 0 | 0 | 0 | 0 | 0 | 0 | 0 | 0 | 0 | 0 | 0 | 0 | 0 | 0 | 0 |  |  | 0 | 0 | 0 |  |  | 0 | 0 | 0 | 0 |  | 0 | 0 | 0 | 0 |  | 0 | 0 | 0 | 0 |  | 0 | 0 | 0 | 0 | 0 | 0 | 0 | 0 | 0 | 0 | 0 | 0 | 0 | 0 | 0 | 0 | 0 | 0 | 0 | 0 | 0 | 0 | 0 |  |  | 0 | 0 | 0 | 0 |  | 0 | 0 | 0 | 0 | 0 | 0
| 5280 | 56 | -99 |  |  |  | -99 | -99 | -99 |  |  | -96 | -99 | -99 | -99 |  | -94 | -99 | -99 | -99 | -99 | -93 | -99 | -99 |  |  | -96 | -99 | -99 | -99 |  | -94 | -99 | -99 | -99 | -99 | -93 | -99 |  |  |  | -99 | -99 | -99 |  |  | -96 | -99 | -99 |  |  | -96 | -99 | -99 | -99 |  | -94 | -99 | -99 | -99 |  | -94 | -99 | -99 | -99 |  | -94 | -99 | -99 | -99 | -99 | -93 | -99 | -99 | -99 | -99 | -93 | -99 | -99 | -99 | -99 | -93 | -99 | -99 | -99 | -99 | -93 | -99 | -99 |  |  | -96 | -99 | -99 |  |  | -96 | -99 | -99 | -99 |  | -94 | -99 | -99 | -99 |  | -94 | -99 | -99 | -99 |  | -94 | -99 | -99 | -99 | -99 | -93 | -99 | -99 | -99 | -99 | -93 | -99 | -99 | -99 | -99 | -93 | -99 | -99 | -99 | -99 | -93 | -99 | -99 |  |  | -96 | -99 | -99 | -99 |  | -94 | -99 | -99 | -99 | -99 | -93 | -99 |  |  |  | -99 | -99 | -99 |  |  | -96 | -99 | -99 |  |  | -96 | -99 | -99 | -99 |  | -94 | -99 | -99 | -99 |  | -94 | -99 | -99 | -99 |  | -94 | -99 | -99 | -99 | -99 | -93 | -99 | -99 | -99 | -99 | -93 | -99 | -99 | -99 | -99 | -93 | -99 | -99 | -99 | -99 | -93 | -99 | -99 |  |  | -96 | -99 | -99 |  |  | -96 | -99 | -99 | -99 |  | -94 | -99 | -99 | -99 |  | -94 | -99 | -99 | -99 |  | -94 | -99 | -99 | -99 | -99 | -93 | -99 | -99 | -99 | -99 | -93 | -99 | -99 | -99 | -99 | -93 | -99 | -99 | -99 | -99 | -93 | -99 | -99 |  |  | -96 | -99 | -99 | -99 |  | -94 | -99 | -99 | -99 | -99 | -93 | 0 |  |  |  | 0 | 0 | 0 |  |  | 0 | 0 | 0 | 0 |  | 0 | 0 | 0 | 0 | 0 | 0 | 0 |  |  |  | 0 | 0 | 0 |  |  | 0 | 0 | 0 |  |  | 0 | 0 | 0 | 0 |  | 0 | 0 | 0 | 0 |  | 0 | 0 | 0 | 0 |  | 0 | 0 | 0 | 0 | 0 | 0 | 0 | 0 | 0 | 0 | 0 | 0 | 0 | 0 | 0 | 0 | 0 | 0 | 0 | 0 | 0 | 0 | 0 |  |  | 0 | 0 | 0 |  |  | 0 | 0 | 0 | 0 |  | 0 | 0 | 0 | 0 |  | 0 | 0 | 0 | 0 |  | 0 | 0 | 0 | 0 | 0 | 0 | 0 | 0 | 0 | 0 | 0 | 0 | 0 | 0 | 0 | 0 | 0 | 0 | 0 | 0 | 0 | 0 | 0 |  |  | 0 | 0 | 0 | 0 |  | 0 | 0 | 0 | 0 | 0 | 0 | 0 |  |  |  | 0 | 0 | 0 |  |  | 0 | 0 | 0 |  |  | 0 | 0 | 0 | 0 |  | 0 | 0 | 0 | 0 |  | 0 | 0 | 0 | 0 |  | 0 | 0 | 0 | 0 | 0 | 0 | 0 | 0 | 0 | 0 | 0 | 0 | 0 | 0 | 0 | 0 | 0 | 0 | 0 | 0 | 0 | 0 | 0 |  |  | 0 | 0 | 0 |  |  | 0 | 0 | 0 | 0 |  | 0 | 0 | 0 | 0 |  | 0 | 0 | 0 | 0 |  | 0 | 0 | 0 | 0 | 0 | 0 | 0 | 0 | 0 | 0 | 0 | 0 | 0 | 0 | 0 | 0 | 0 | 0 | 0 | 0 | 0 | 0 | 0 |  |  | 0 | 0 | 0 | 0 |  | 0 | 0 | 0 | 0 | 0 | 0 | 0 |  |  |  | 0 | 0 | 0 |  |  | 0 | 0 | 0 | 0 |  | 0 | 0 | 0 | 0 | 0 | 0 | 0 |  |  |  | 0 | 0 | 0 |  |  | 0 | 0 | 0 |  |  | 0 | 0 | 0 | 0 |  | 0 | 0 | 0 | 0 |  | 0 | 0 | 0 | 0 |  | 0 | 0 | 0 | 0 | 0 | 0 | 0 | 0 | 0 | 0 | 0 | 0 | 0 | 0 | 0 | 0 | 0 | 0 | 0 | 0 | 0 | 0 | 0 |  |  | 0 | 0 | 0 |  |  | 0 | 0 | 0 | 0 |  | 0 | 0 | 0 | 0 |  | 0 | 0 | 0 | 0 |  | 0 | 0 | 0 | 0 | 0 | 0 | 0 | 0 | 0 | 0 | 0 | 0 | 0 | 0 | 0 | 0 | 0 | 0 | 0 | 0 | 0 | 0 | 0 |  |  | 0 | 0 | 0 | 0 |  | 0 | 0 | 0 | 0 | 0 | 0 | 0 |  |  |  | 0 | 0 | 0 |  |  | 0 | 0 | 0 |  |  | 0 | 0 | 0 | 0 |  | 0 | 0 | 0 | 0 |  | 0 | 0 | 0 | 0 |  | 0 | 0 | 0 | 0 | 0 | 0 | 0 | 0 | 0 | 0 | 0 | 0 | 0 | 0 | 0 | 0 | 0 | 0 | 0 | 0 | 0 | 0 | 0 |  |  | 0 | 0 | 0 |  |  | 0 | 0 | 0 | 0 |  | 0 | 0 | 0 | 0 |  | 0 | 0 | 0 | 0 |  | 0 | 0 | 0 | 0 | 0 | 0 | 0 | 0 | 0 | 0 | 0 | 0 | 0 | 0 | 0 | 0 | 0 | 0 | 0 | 0 | 0 | 0 | 0 |  |  | 0 | 0 | 0 | 0 |  | 0 | 0 | 0 | 0 | 0 | 0 | 0 |  |  |  | 0 | 0 | 0 |  |  | 0 | 0 | 0 | 0 |  | 0 | 0 | 0 | 0 | 0 | 0 | 0 |  |  |  | 0 | 0 | 0 |  |  | 0 | 0 | 0 |  |  | 0 | 0 | 0 | 0 |  | 0 | 0 | 0 | 0 |  | 0 | 0 | 0 | 0 |  | 0 | 0 | 0 | 0 | 0 | 0 | 0 | 0 | 0 | 0 | 0 | 0 | 0 | 0 | 0 | 0 | 0 | 0 | 0 | 0 | 0 | 0 | 0 |  |  | 0 | 0 | 0 |  |  | 0 | 0 | 0 | 0 |  | 0 | 0 | 0 | 0 |  | 0 | 0 | 0 | 0 |  | 0 | 0 | 0 | 0 | 0 | 0 | 0 | 0 | 0 | 0 | 0 | 0 | 0 | 0 | 0 | 0 | 0 | 0 | 0 | 0 | 0 | 0 | 0 |  |  | 0 | 0 | 0 | 0 |  | 0 | 0 | 0 | 0 | 0 | 0 | 0 |  |  |  | 0 | 0 | 0 |  |  | 0 | 0 | 0 |  |  | 0 | 0 | 0 | 0 |  | 0 | 0 | 0 | 0 |  | 0 | 0 | 0 | 0 |  | 0 | 0 | 0 | 0 | 0 | 0 | 0 | 0 | 0 | 0 | 0 | 0 | 0 | 0 | 0 | 0 | 0 | 0 | 0 | 0 | 0 | 0 | 0 |  |  | 0 | 0 | 0 |  |  | 0 | 0 | 0 | 0 |  | 0 | 0 | 0 | 0 |  | 0 | 0 | 0 | 0 |  | 0 | 0 | 0 | 0 | 0 | 0 | 0 | 0 | 0 | 0 | 0 | 0 | 0 | 0 | 0 | 0 | 0 | 0 | 0 | 0 | 0 | 0 | 0 |  |  | 0 | 0 | 0 | 0 |  | 0 | 0 | 0 | 0 | 0 | 0
| 5300 | 60 | -99 |  |  |  | -99 | -99 | -99 |  |  | -96 | -99 | -99 | -99 |  | -94 | -99 | -99 | -99 | -99 | -93 | -99 | -99 |  |  | -96 | -99 | -99 | -99 |  | -94 | -99 | -99 | -99 | -99 | -93 | -99 |  |  |  | -99 | -99 | -99 |  |  | -96 | -99 | -99 |  |  | -96 | -99 | -99 | -99 |  | -94 | -99 | -99 | -99 |  | -94 | -99 | -99 | -99 |  | -94 | -99 | -99 | -99 | -99 | -93 | -99 | -99 | -99 | -99 | -93 | -99 | -99 | -99 | -99 | -93 | -99 | -99 | -99 | -99 | -93 | -99 | -99 |  |  | -96 | -99 | -99 |  |  | -96 | -99 | -99 | -99 |  | -94 | -99 | -99 | -99 |  | -94 | -99 | -99 | -99 |  | -94 | -99 | -99 | -99 | -99 | -93 | -99 | -99 | -99 | -99 | -93 | -99 | -99 | -99 | -99 | -93 | -99 | -99 | -99 | -99 | -93 | -99 | -99 |  |  | -96 | -99 | -99 | -99 |  | -94 | -99 | -99 | -99 | -99 | -93 | -99 |  |  |  | -99 | -99 | -99 |  |  | -96 | -99 | -99 |  |  | -96 | -99 | -99 | -99 |  | -94 | -99 | -99 | -99 |  | -94 | -99 | -99 | -99 |  | -94 | -99 | -99 | -99 | -99 | -93 | -99 | -99 | -99 | -99 | -93 | -99 | -99 | -99 | -99 | -93 | -99 | -99 | -99 | -99 | -93 | -99 | -99 |  |  | -96 | -99 | -99 |  |  | -96 | -99 | -99 | -99 |  | -94 | -99 | -99 | -99 |  | -94 | -99 | -99 | -99 |  | -94 | -99 | -99 | -99 | -99 | -93 | -99 | -99 | -99 | -99 | -93 | -99 | -99 | -99 | -99 | -93 | -99 | -99 | -99 | -99 | -93 | -99 | -99 |  |  | -96 | -99 | -99 | -99 |  | -94 | -99 | -99 | -99 | -99 | -93 | -99 |  |  |  | -99 | -99 | -99 |  |  | -96 | -99 | -99 | -99 |  | -94 | -99 | -99 | -99 | -99 | -93 | -99 |  |  |  | -99 | -99 | -99 |  |  | -96 | -99 | -99 |  |  | -96 | -99 | -99 | -99 |  | -94 | -99 | -99 | -99 |  | -94 | -99 | -99 | -99 |  | -94 | -99 | -99 | -99 | -99 | -93 | -99 | -99 | -99 | -99 | -93 | -99 | -99 | -99 | -99 | -93 | -99 | -99 | -99 | -99 | -93 | -99 | -99 |  |  | -96 | -99 | -99 |  |  | -96 | -99 | -99 | -99 |  | -94 | -99 | -99 | -99 |  | -94 | -99 | -99 | -99 |  | -94 | -99 | -99 | -99 | -99 | -93 | -99 | -99 | -99 | -99 | -93 | -99 | -99 | -99 | -99 | -93 | -99 | -99 | -99 | -99 | -93 | -99 | -99 |  |  | -96 | -99 | -99 | -99 |  | -94 | -99 | -99 | -99 | -99 | -93 | -99 |  |  |  | -99 | -99 | -99 |  |  | -96 | -99 | -99 |  |  | -96 | -99 | -99 | -99 |  | -94 | -99 | -99 | -99 |  | -94 | -99 | -99 | -99 |  | -94 | -99 | -99 | -99 | -99 | -93 | -99 | -99 | -99 | -99 | -93 | -99 | -99 | -99 | -99 | -93 | -99 | -99 | -99 | -99 | -93 | -99 | -99 |  |  | -96 | -99 | -99 |  |  | -96 | -99 | -99 | -99 |  | -94 | -99 | -99 | -99 |  | -94 | -99 | -99 | -99 |  | -94 | -99 | -99 | -99 | -99 | -93 | -99 | -99 | -99 | -99 | -93 | -99 | -99 | -99 | -99 | -93 | -99 | -99 | -99 | -99 | -93 | -99 | -99 |  |  | -96 | -99 | -99 | -99 |  | -94 | -99 | -99 | -99 | -99 | -93 | 0 |  |  |  | 0 | 0 | 0 |  |  | 0 | 0 | 0 | 0 |  | 0 | 0 | 0 | 0 | 0 | 0 | 0 |  |  |  | 0 | 0 | 0 |  |  | 0 | 0 | 0 |  |  | 0 | 0 | 0 | 0 |  | 0 | 0 | 0 | 0 |  | 0 | 0 | 0 | 0 |  | 0 | 0 | 0 | 0 | 0 | 0 | 0 | 0 | 0 | 0 | 0 | 0 | 0 | 0 | 0 | 0 | 0 | 0 | 0 | 0 | 0 | 0 | 0 |  |  | 0 | 0 | 0 |  |  | 0 | 0 | 0 | 0 |  | 0 | 0 | 0 | 0 |  | 0 | 0 | 0 | 0 |  | 0 | 0 | 0 | 0 | 0 | 0 | 0 | 0 | 0 | 0 | 0 | 0 | 0 | 0 | 0 | 0 | 0 | 0 | 0 | 0 | 0 | 0 | 0 |  |  | 0 | 0 | 0 | 0 |  | 0 | 0 | 0 | 0 | 0 | 0 | 0 |  |  |  | 0 | 0 | 0 |  |  | 0 | 0 | 0 |  |  | 0 | 0 | 0 | 0 |  | 0 | 0 | 0 | 0 |  | 0 | 0 | 0 | 0 |  | 0 | 0 | 0 | 0 | 0 | 0 | 0 | 0 | 0 | 0 | 0 | 0 | 0 | 0 | 0 | 0 | 0 | 0 | 0 | 0 | 0 | 0 | 0 |  |  | 0 | 0 | 0 |  |  | 0 | 0 | 0 | 0 |  | 0 | 0 | 0 | 0 |  | 0 | 0 | 0 | 0 |  | 0 | 0 | 0 | 0 | 0 | 0 | 0 | 0 | 0 | 0 | 0 | 0 | 0 | 0 | 0 | 0 | 0 | 0 | 0 | 0 | 0 | 0 | 0 |  |  | 0 | 0 | 0 | 0 |  | 0 | 0 | 0 | 0 | 0 | 0 | 0 |  |  |  | 0 | 0 | 0 |  |  | 0 | 0 | 0 | 0 |  | 0 | 0 | 0 | 0 | 0 | 0 | 0 |  |  |  | 0 | 0 | 0 |  |  | 0 | 0 | 0 |  |  | 0 | 0 | 0 | 0 |  | 0 | 0 | 0 | 0 |  | 0 | 0 | 0 | 0 |  | 0 | 0 | 0 | 0 | 0 | 0 | 0 | 0 | 0 | 0 | 0 | 0 | 0 | 0 | 0 | 0 | 0 | 0 | 0 | 0 | 0 | 0 | 0 |  |  | 0 | 0 | 0 |  |  | 0 | 0 | 0 | 0 |  | 0 | 0 | 0 | 0 |  | 0 | 0 | 0 | 0 |  | 0 | 0 | 0 | 0 | 0 | 0 | 0 | 0 | 0 | 0 | 0 | 0 | 0 | 0 | 0 | 0 | 0 | 0 | 0 | 0 | 0 | 0 | 0 |  |  | 0 | 0 | 0 | 0 |  | 0 | 0 | 0 | 0 | 0 | 0 | 0 |  |  |  | 0 | 0 | 0 |  |  | 0 | 0 | 0 |  |  | 0 | 0 | 0 | 0 |  | 0 | 0 | 0 | 0 |  | 0 | 0 | 0 | 0 |  | 0 | 0 | 0 | 0 | 0 | 0 | 0 | 0 | 0 | 0 | 0 | 0 | 0 | 0 | 0 | 0 | 0 | 0 | 0 | 0 | 0 | 0 | 0 |  |  | 0 | 0 | 0 |  |  | 0 | 0 | 0 | 0 |  | 0 | 0 | 0 | 0 |  | 0 | 0 | 0 | 0 |  | 0 | 0 | 0 | 0 | 0 | 0 | 0 | 0 | 0 | 0 | 0 | 0 | 0 | 0 | 0 | 0 | 0 | 0 | 0 | 0 | 0 | 0 | 0 |  |  | 0 | 0 | 0 | 0 |  | 0 | 0 | 0 | 0 | 0 | 0
| 5320 | 64 | -99 |  |  |  | -99 | -99 | -99 |  |  | -96 | -99 | -99 | -99 |  | -94 | -99 | -99 | -99 | -99 | -93 | -99 | -99 |  |  | -96 | -99 | -99 | -99 |  | -94 | -99 | -99 | -99 | -99 | -93 | -99 |  |  |  | -99 | -99 | -99 |  |  | -96 | -99 | -99 |  |  | -96 | -99 | -99 | -99 |  | -94 | -99 | -99 | -99 |  | -94 | -99 | -99 | -99 |  | -94 | -99 | -99 | -99 | -99 | -93 | -99 | -99 | -99 | -99 | -93 | -99 | -99 | -99 | -99 | -93 | -99 | -99 | -99 | -99 | -93 | -99 | -99 |  |  | -96 | -99 | -99 |  |  | -96 | -99 | -99 | -99 |  | -94 | -99 | -99 | -99 |  | -94 | -99 | -99 | -99 |  | -94 | -99 | -99 | -99 | -99 | -93 | -99 | -99 | -99 | -99 | -93 | -99 | -99 | -99 | -99 | -93 | -99 | -99 | -99 | -99 | -93 | -99 | -99 |  |  | -96 | -99 | -99 | -99 |  | -94 | -99 | -99 | -99 | -99 | -93 | -99 |  |  |  | -99 | -99 | -99 |  |  | -96 | -99 | -99 |  |  | -96 | -99 | -99 | -99 |  | -94 | -99 | -99 | -99 |  | -94 | -99 | -99 | -99 |  | -94 | -99 | -99 | -99 | -99 | -93 | -99 | -99 | -99 | -99 | -93 | -99 | -99 | -99 | -99 | -93 | -99 | -99 | -99 | -99 | -93 | -99 | -99 |  |  | -96 | -99 | -99 |  |  | -96 | -99 | -99 | -99 |  | -94 | -99 | -99 | -99 |  | -94 | -99 | -99 | -99 |  | -94 | -99 | -99 | -99 | -99 | -93 | -99 | -99 | -99 | -99 | -93 | -99 | -99 | -99 | -99 | -93 | -99 | -99 | -99 | -99 | -93 | -99 | -99 |  |  | -96 | -99 | -99 | -99 |  | -94 | -99 | -99 | -99 | -99 | -93 | 0 |  |  |  | 0 | 0 | 0 |  |  | 0 | 0 | 0 | 0 |  | 0 | 0 | 0 | 0 | 0 | 0 | 0 |  |  |  | 0 | 0 | 0 |  |  | 0 | 0 | 0 |  |  | 0 | 0 | 0 | 0 |  | 0 | 0 | 0 | 0 |  | 0 | 0 | 0 | 0 |  | 0 | 0 | 0 | 0 | 0 | 0 | 0 | 0 | 0 | 0 | 0 | 0 | 0 | 0 | 0 | 0 | 0 | 0 | 0 | 0 | 0 | 0 | 0 |  |  | 0 | 0 | 0 |  |  | 0 | 0 | 0 | 0 |  | 0 | 0 | 0 | 0 |  | 0 | 0 | 0 | 0 |  | 0 | 0 | 0 | 0 | 0 | 0 | 0 | 0 | 0 | 0 | 0 | 0 | 0 | 0 | 0 | 0 | 0 | 0 | 0 | 0 | 0 | 0 | 0 |  |  | 0 | 0 | 0 | 0 |  | 0 | 0 | 0 | 0 | 0 | 0 | 0 |  |  |  | 0 | 0 | 0 |  |  | 0 | 0 | 0 |  |  | 0 | 0 | 0 | 0 |  | 0 | 0 | 0 | 0 |  | 0 | 0 | 0 | 0 |  | 0 | 0 | 0 | 0 | 0 | 0 | 0 | 0 | 0 | 0 | 0 | 0 | 0 | 0 | 0 | 0 | 0 | 0 | 0 | 0 | 0 | 0 | 0 |  |  | 0 | 0 | 0 |  |  | 0 | 0 | 0 | 0 |  | 0 | 0 | 0 | 0 |  | 0 | 0 | 0 | 0 |  | 0 | 0 | 0 | 0 | 0 | 0 | 0 | 0 | 0 | 0 | 0 | 0 | 0 | 0 | 0 | 0 | 0 | 0 | 0 | 0 | 0 | 0 | 0 |  |  | 0 | 0 | 0 | 0 |  | 0 | 0 | 0 | 0 | 0 | 0 | 0 |  |  |  | 0 | 0 | 0 |  |  | 0 | 0 | 0 | 0 |  | 0 | 0 | 0 | 0 | 0 | 0 | 0 |  |  |  | 0 | 0 | 0 |  |  | 0 | 0 | 0 |  |  | 0 | 0 | 0 | 0 |  | 0 | 0 | 0 | 0 |  | 0 | 0 | 0 | 0 |  | 0 | 0 | 0 | 0 | 0 | 0 | 0 | 0 | 0 | 0 | 0 | 0 | 0 | 0 | 0 | 0 | 0 | 0 | 0 | 0 | 0 | 0 | 0 |  |  | 0 | 0 | 0 |  |  | 0 | 0 | 0 | 0 |  | 0 | 0 | 0 | 0 |  | 0 | 0 | 0 | 0 |  | 0 | 0 | 0 | 0 | 0 | 0 | 0 | 0 | 0 | 0 | 0 | 0 | 0 | 0 | 0 | 0 | 0 | 0 | 0 | 0 | 0 | 0 | 0 |  |  | 0 | 0 | 0 | 0 |  | 0 | 0 | 0 | 0 | 0 | 0 | 0 |  |  |  | 0 | 0 | 0 |  |  | 0 | 0 | 0 |  |  | 0 | 0 | 0 | 0 |  | 0 | 0 | 0 | 0 |  | 0 | 0 | 0 | 0 |  | 0 | 0 | 0 | 0 | 0 | 0 | 0 | 0 | 0 | 0 | 0 | 0 | 0 | 0 | 0 | 0 | 0 | 0 | 0 | 0 | 0 | 0 | 0 |  |  | 0 | 0 | 0 |  |  | 0 | 0 | 0 | 0 |  | 0 | 0 | 0 | 0 |  | 0 | 0 | 0 | 0 |  | 0 | 0 | 0 | 0 | 0 | 0 | 0 | 0 | 0 | 0 | 0 | 0 | 0 | 0 | 0 | 0 | 0 | 0 | 0 | 0 | 0 | 0 | 0 |  |  | 0 | 0 | 0 | 0 |  | 0 | 0 | 0 | 0 | 0 | 0 | 0 |  |  |  | 0 | 0 | 0 |  |  | 0 | 0 | 0 | 0 |  | 0 | 0 | 0 | 0 | 0 | 0 | 0 |  |  |  | 0 | 0 | 0 |  |  | 0 | 0 | 0 |  |  | 0 | 0 | 0 | 0 |  | 0 | 0 | 0 | 0 |  | 0 | 0 | 0 | 0 |  | 0 | 0 | 0 | 0 | 0 | 0 | 0 | 0 | 0 | 0 | 0 | 0 | 0 | 0 | 0 | 0 | 0 | 0 | 0 | 0 | 0 | 0 | 0 |  |  | 0 | 0 | 0 |  |  | 0 | 0 | 0 | 0 |  | 0 | 0 | 0 | 0 |  | 0 | 0 | 0 | 0 |  | 0 | 0 | 0 | 0 | 0 | 0 | 0 | 0 | 0 | 0 | 0 | 0 | 0 | 0 | 0 | 0 | 0 | 0 | 0 | 0 | 0 | 0 | 0 |  |  | 0 | 0 | 0 | 0 |  | 0 | 0 | 0 | 0 | 0 | 0 | 0 |  |  |  | 0 | 0 | 0 |  |  | 0 | 0 | 0 |  |  | 0 | 0 | 0 | 0 |  | 0 | 0 | 0 | 0 |  | 0 | 0 | 0 | 0 |  | 0 | 0 | 0 | 0 | 0 | 0 | 0 | 0 | 0 | 0 | 0 | 0 | 0 | 0 | 0 | 0 | 0 | 0 | 0 | 0 | 0 | 0 | 0 |  |  | 0 | 0 | 0 |  |  | 0 | 0 | 0 | 0 |  | 0 | 0 | 0 | 0 |  | 0 | 0 | 0 | 0 |  | 0 | 0 | 0 | 0 | 0 | 0 | 0 | 0 | 0 | 0 | 0 | 0 | 0 | 0 | 0 | 0 | 0 | 0 | 0 | 0 | 0 | 0 | 0 |  |  | 0 | 0 | 0 | 0 |  | 0 | 0 | 0 | 0 | 0 | 0
UNII-2Ext | 5500 | 100 | -99 |  |  |  | -99 | -99 | -99 |  |  | -96 | -99 | -99 | -99 |  | -94 | -99 | -99 | -99 | -99 | -93 | -99 | -99 |  |  | -96 | -99 | -99 | -99 |  | -94 | -99 | -99 | -99 | -99 | -93 | -99 |  |  |  | -99 | -99 | -99 |  |  | -96 | -99 | -99 |  |  | -96 | -99 | -99 | -99 |  | -94 | -99 | -99 | -99 |  | -94 | -99 | -99 | -99 |  | -94 | -99 | -99 | -99 | -99 | -93 | -99 | -99 | -99 | -99 | -93 | -99 | -99 | -99 | -99 | -93 | -99 | -99 | -99 | -99 | -93 | -99 | -99 |  |  | -96 | -99 | -99 |  |  | -96 | -99 | -99 | -99 |  | -94 | -99 | -99 | -99 |  | -94 | -99 | -99 | -99 |  | -94 | -99 | -99 | -99 | -99 | -93 | -99 | -99 | -99 | -99 | -93 | -99 | -99 | -99 | -99 | -93 | -99 | -99 | -99 | -99 | -93 | -99 | -99 |  |  | -96 | -99 | -99 | -99 |  | -94 | -99 | -99 | -99 | -99 | -93 | -99 |  |  |  | -99 | -99 | -99 |  |  | -96 | -99 | -99 |  |  | -96 | -99 | -99 | -99 |  | -94 | -99 | -99 | -99 |  | -94 | -99 | -99 | -99 |  | -94 | -99 | -99 | -99 | -99 | -93 | -99 | -99 | -99 | -99 | -93 | -99 | -99 | -99 | -99 | -93 | -99 | -99 | -99 | -99 | -93 | -99 | -99 |  |  | -96 | -99 | -99 |  |  | -96 | -99 | -99 | -99 |  | -94 | -99 | -99 | -99 |  | -94 | -99 | -99 | -99 |  | -94 | -99 | -99 | -99 | -99 | -93 | -99 | -99 | -99 | -99 | -93 | -99 | -99 | -99 | -99 | -93 | -99 | -99 | -99 | -99 | -93 | -99 | -99 |  |  | -96 | -99 | -99 | -99 |  | -94 | -99 | -99 | -99 | -99 | -93 | -99 |  |  |  | -99 | -99 | -99 |  |  | -96 | -99 | -99 | -99 |  | -94 | -99 | -99 | -99 | -99 | -93 | -99 |  |  |  | -99 | -99 | -99 |  |  | -96 | -99 | -99 |  |  | -96 | -99 | -99 | -99 |  | -94 | -99 | -99 | -99 |  | -94 | -99 | -99 | -99 |  | -94 | -99 | -99 | -99 | -99 | -93 | -99 | -99 | -99 | -99 | -93 | -99 | -99 | -99 | -99 | -93 | -99 | -99 | -99 | -99 | -93 | -99 | -99 |  |  | -96 | -99 | -99 |  |  | -96 | -99 | -99 | -99 |  | -94 | -99 | -99 | -99 |  | -94 | -99 | -99 | -99 |  | -94 | -99 | -99 | -99 | -99 | -93 | -99 | -99 | -99 | -99 | -93 | -99 | -99 | -99 | -99 | -93 | -99 | -99 | -99 | -99 | -93 | -99 | -99 |  |  | -96 | -99 | -99 | -99 |  | -94 | -99 | -99 | -99 | -99 | -93 | -99 |  |  |  | -99 | -99 | -99 |  |  | -96 | -99 | -99 |  |  | -96 | -99 | -99 | -99 |  | -94 | -99 | -99 | -99 |  | -94 | -99 | -99 | -99 |  | -94 | -99 | -99 | -99 | -99 | -93 | -99 | -99 | -99 | -99 | -93 | -99 | -99 | -99 | -99 | -93 | -99 | -99 | -99 | -99 | -93 | -99 | -99 |  |  | -96 | -99 | -99 |  |  | -96 | -99 | -99 | -99 |  | -94 | -99 | -99 | -99 |  | -94 | -99 | -99 | -99 |  | -94 | -99 | -99 | -99 | -99 | -93 | -99 | -99 | -99 | -99 | -93 | -99 | -99 | -99 | -99 | -93 | -99 | -99 | -99 | -99 | -93 | -99 | -99 |  |  | -96 | -99 | -99 | -99 |  | -94 | -99 | -99 | -99 | -99 | -93 | -99 |  |  |  | -99 | -99 | -99 |  |  | -96 | -99 | -99 | -99 |  | -94 | -99 | -99 | -99 | -99 | -93 | -99 |  |  |  | -99 | -99 | -99 |  |  | -96 | -99 | -99 |  |  | -96 | -99 | -99 | -99 |  | -94 | -99 | -99 | -99 |  | -94 | -99 | -99 | -99 |  | -94 | -99 | -99 | -99 | -99 | -93 | -99 | -99 | -99 | -99 | -93 | -99 | -99 | -99 | -99 | -93 | -99 | -99 | -99 | -99 | -93 | -99 | -99 |  |  | -96 | -99 | -99 |  |  | -96 | -99 | -99 | -99 |  | -94 | -99 | -99 | -99 |  | -94 | -99 | -99 | -99 |  | -94 | -99 | -99 | -99 | -99 | -93 | -99 | -99 | -99 | -99 | -93 | -99 | -99 | -99 | -99 | -93 | -99 | -99 | -99 | -99 | -93 | -99 | -99 |  |  | -96 | -99 | -99 | -99 |  | -94 | -99 | -99 | -99 | -99 | -93 | -99 |  |  |  | -99 | -99 | -99 |  |  | -96 | -99 | -99 |  |  | -96 | -99 | -99 | -99 |  | -94 | -99 | -99 | -99 |  | -94 | -99 | -99 | -99 |  | -94 | -99 | -99 | -99 | -99 | -93 | -99 | -99 | -99 | -99 | -93 | -99 | -99 | -99 | -99 | -93 | -99 | -99 | -99 | -99 | -93 | -99 | -99 |  |  | -96 | -99 | -99 |  |  | -96 | -99 | -99 | -99 |  | -94 | -99 | -99 | -99 |  | -94 | -99 | -99 | -99 |  | -94 | -99 | -99 | -99 | -99 | -93 | -99 | -99 | -99 | -99 | -93 | -99 | -99 | -99 | -99 | -93 | -99 | -99 | -99 | -99 | -93 | -99 | -99 |  |  | -96 | -99 | -99 | -99 |  | -94 | -99 | -99 | -99 | -99 | -93 | -99 |  |  |  | -99 | -99 | -99 |  |  | -96 | -99 | -99 | -99 |  | -94 | -99 | -99 | -99 | -99 | -93 | -99 |  |  |  | -99 | -99 | -99 |  |  | -96 | -99 | -99 |  |  | -96 | -99 | -99 | -99 |  | -94 | -99 | -99 | -99 |  | -94 | -99 | -99 | -99 |  | -94 | -99 | -99 | -99 | -99 | -93 | -99 | -99 | -99 | -99 | -93 | -99 | -99 | -99 | -99 | -93 | -99 | -99 | -99 | -99 | -93 | -99 | -99 |  |  | -96 | -99 | -99 |  |  | -96 | -99 | -99 | -99 |  | -94 | -99 | -99 | -99 |  | -94 | -99 | -99 | -99 |  | -94 | -99 | -99 | -99 | -99 | -93 | -99 | -99 | -99 | -99 | -93 | -99 | -99 | -99 | -99 | -93 | -99 | -99 | -99 | -99 | -93 | -99 | -99 |  |  | -96 | -99 | -99 | -99 |  | -94 | -99 | -99 | -99 | -99 | -93 | -99 |  |  |  | -99 | -99 | -99 |  |  | -96 | -99 | -99 |  |  | -96 | -99 | -99 | -99 |  | -94 | -99 | -99 | -99 |  | -94 | -99 | -99 | -99 |  | -94 | -99 | -99 | -99 | -99 | -93 | -99 | -99 | -99 | -99 | -93 | -99 | -99 | -99 | -99 | -93 | -99 | -99 | -99 | -99 | -93 | -99 | -99 |  |  | -96 | -99 | -99 |  |  | -96 | -99 | -99 | -99 |  | -94 | -99 | -99 | -99 |  | -94 | -99 | -99 | -99 |  | -94 | -99 | -99 | -99 | -99 | -93 | -99 | -99 | -99 | -99 | -93 | -99 | -99 | -99 | -99 | -93 | -99 | -99 | -99 | -99 | -93 | -99 | -99 |  |  | -96 | -99 | -99 | -99 |  | -94 | -99 | -99 | -99 | -99 | -93
| 5520 | 104 | -99 |  |  |  | -99 | -99 | -99 |  |  | -96 | -99 | -99 | -99 |  | -94 | -99 | -99 | -99 | -99 | -93 | -99 | -99 |  |  | -96 | -99 | -99 | -99 |  | -94 | -99 | -99 | -99 | -99 | -93 | -99 |  |  |  | -99 | -99 | -99 |  |  | -96 | -99 | -99 |  |  | -96 | -99 | -99 | -99 |  | -94 | -99 | -99 | -99 |  | -94 | -99 | -99 | -99 |  | -94 | -99 | -99 | -99 | -99 | -93 | -99 | -99 | -99 | -99 | -93 | -99 | -99 | -99 | -99 | -93 | -99 | -99 | -99 | -99 | -93 | -99 | -99 |  |  | -96 | -99 | -99 |  |  | -96 | -99 | -99 | -99 |  | -94 | -99 | -99 | -99 |  | -94 | -99 | -99 | -99 |  | -94 | -99 | -99 | -99 | -99 | -93 | -99 | -99 | -99 | -99 | -93 | -99 | -99 | -99 | -99 | -93 | -99 | -99 | -99 | -99 | -93 | -99 | -99 |  |  | -96 | -99 | -99 | -99 |  | -94 | -99 | -99 | -99 | -99 | -93 | -99 |  |  |  | -99 | -99 | -99 |  |  | -96 | -99 | -99 |  |  | -96 | -99 | -99 | -99 |  | -94 | -99 | -99 | -99 |  | -94 | -99 | -99 | -99 |  | -94 | -99 | -99 | -99 | -99 | -93 | -99 | -99 | -99 | -99 | -93 | -99 | -99 | -99 | -99 | -93 | -99 | -99 | -99 | -99 | -93 | -99 | -99 |  |  | -96 | -99 | -99 |  |  | -96 | -99 | -99 | -99 |  | -94 | -99 | -99 | -99 |  | -94 | -99 | -99 | -99 |  | -94 | -99 | -99 | -99 | -99 | -93 | -99 | -99 | -99 | -99 | -93 | -99 | -99 | -99 | -99 | -93 | -99 | -99 | -99 | -99 | -93 | -99 | -99 |  |  | -96 | -99 | -99 | -99 |  | -94 | -99 | -99 | -99 | -99 | -93 | 0 |  |  |  | 0 | 0 | 0 |  |  | 0 | 0 | 0 | 0 |  | 0 | 0 | 0 | 0 | 0 | 0 | 0 |  |  |  | 0 | 0 | 0 |  |  | 0 | 0 | 0 |  |  | 0 | 0 | 0 | 0 |  | 0 | 0 | 0 | 0 |  | 0 | 0 | 0 | 0 |  | 0 | 0 | 0 | 0 | 0 | 0 | 0 | 0 | 0 | 0 | 0 | 0 | 0 | 0 | 0 | 0 | 0 | 0 | 0 | 0 | 0 | 0 | 0 |  |  | 0 | 0 | 0 |  |  | 0 | 0 | 0 | 0 |  | 0 | 0 | 0 | 0 |  | 0 | 0 | 0 | 0 |  | 0 | 0 | 0 | 0 | 0 | 0 | 0 | 0 | 0 | 0 | 0 | 0 | 0 | 0 | 0 | 0 | 0 | 0 | 0 | 0 | 0 | 0 | 0 |  |  | 0 | 0 | 0 | 0 |  | 0 | 0 | 0 | 0 | 0 | 0 | 0 |  |  |  | 0 | 0 | 0 |  |  | 0 | 0 | 0 |  |  | 0 | 0 | 0 | 0 |  | 0 | 0 | 0 | 0 |  | 0 | 0 | 0 | 0 |  | 0 | 0 | 0 | 0 | 0 | 0 | 0 | 0 | 0 | 0 | 0 | 0 | 0 | 0 | 0 | 0 | 0 | 0 | 0 | 0 | 0 | 0 | 0 |  |  | 0 | 0 | 0 |  |  | 0 | 0 | 0 | 0 |  | 0 | 0 | 0 | 0 |  | 0 | 0 | 0 | 0 |  | 0 | 0 | 0 | 0 | 0 | 0 | 0 | 0 | 0 | 0 | 0 | 0 | 0 | 0 | 0 | 0 | 0 | 0 | 0 | 0 | 0 | 0 | 0 |  |  | 0 | 0 | 0 | 0 |  | 0 | 0 | 0 | 0 | 0 | 0 | 0 |  |  |  | 0 | 0 | 0 |  |  | 0 | 0 | 0 | 0 |  | 0 | 0 | 0 | 0 | 0 | 0 | 0 |  |  |  | 0 | 0 | 0 |  |  | 0 | 0 | 0 |  |  | 0 | 0 | 0 | 0 |  | 0 | 0 | 0 | 0 |  | 0 | 0 | 0 | 0 |  | 0 | 0 | 0 | 0 | 0 | 0 | 0 | 0 | 0 | 0 | 0 | 0 | 0 | 0 | 0 | 0 | 0 | 0 | 0 | 0 | 0 | 0 | 0 |  |  | 0 | 0 | 0 |  |  | 0 | 0 | 0 | 0 |  | 0 | 0 | 0 | 0 |  | 0 | 0 | 0 | 0 |  | 0 | 0 | 0 | 0 | 0 | 0 | 0 | 0 | 0 | 0 | 0 | 0 | 0 | 0 | 0 | 0 | 0 | 0 | 0 | 0 | 0 | 0 | 0 |  |  | 0 | 0 | 0 | 0 |  | 0 | 0 | 0 | 0 | 0 | 0 | 0 |  |  |  | 0 | 0 | 0 |  |  | 0 | 0 | 0 |  |  | 0 | 0 | 0 | 0 |  | 0 | 0 | 0 | 0 |  | 0 | 0 | 0 | 0 |  | 0 | 0 | 0 | 0 | 0 | 0 | 0 | 0 | 0 | 0 | 0 | 0 | 0 | 0 | 0 | 0 | 0 | 0 | 0 | 0 | 0 | 0 | 0 |  |  | 0 | 0 | 0 |  |  | 0 | 0 | 0 | 0 |  | 0 | 0 | 0 | 0 |  | 0 | 0 | 0 | 0 |  | 0 | 0 | 0 | 0 | 0 | 0 | 0 | 0 | 0 | 0 | 0 | 0 | 0 | 0 | 0 | 0 | 0 | 0 | 0 | 0 | 0 | 0 | 0 |  |  | 0 | 0 | 0 | 0 |  | 0 | 0 | 0 | 0 | 0 | 0 | 0 |  |  |  | 0 | 0 | 0 |  |  | 0 | 0 | 0 | 0 |  | 0 | 0 | 0 | 0 | 0 | 0 | 0 |  |  |  | 0 | 0 | 0 |  |  | 0 | 0 | 0 |  |  | 0 | 0 | 0 | 0 |  | 0 | 0 | 0 | 0 |  | 0 | 0 | 0 | 0 |  | 0 | 0 | 0 | 0 | 0 | 0 | 0 | 0 | 0 | 0 | 0 | 0 | 0 | 0 | 0 | 0 | 0 | 0 | 0 | 0 | 0 | 0 | 0 |  |  | 0 | 0 | 0 |  |  | 0 | 0 | 0 | 0 |  | 0 | 0 | 0 | 0 |  | 0 | 0 | 0 | 0 |  | 0 | 0 | 0 | 0 | 0 | 0 | 0 | 0 | 0 | 0 | 0 | 0 | 0 | 0 | 0 | 0 | 0 | 0 | 0 | 0 | 0 | 0 | 0 |  |  | 0 | 0 | 0 | 0 |  | 0 | 0 | 0 | 0 | 0 | 0 | 0 |  |  |  | 0 | 0 | 0 |  |  | 0 | 0 | 0 |  |  | 0 | 0 | 0 | 0 |  | 0 | 0 | 0 | 0 |  | 0 | 0 | 0 | 0 |  | 0 | 0 | 0 | 0 | 0 | 0 | 0 | 0 | 0 | 0 | 0 | 0 | 0 | 0 | 0 | 0 | 0 | 0 | 0 | 0 | 0 | 0 | 0 |  |  | 0 | 0 | 0 |  |  | 0 | 0 | 0 | 0 |  | 0 | 0 | 0 | 0 |  | 0 | 0 | 0 | 0 |  | 0 | 0 | 0 | 0 | 0 | 0 | 0 | 0 | 0 | 0 | 0 | 0 | 0 | 0 | 0 | 0 | 0 | 0 | 0 | 0 | 0 | 0 | 0 |  |  | 0 | 0 | 0 | 0 |  | 0 | 0 | 0 | 0 | 0 | 0
| 5540 | 108 | -99 |  |  |  | -99 | -99 | -99 |  |  | -96 | -99 | -99 | -99 |  | -94 | -99 | -99 | -99 | -99 | -93 | -99 | -99 |  |  | -96 | -99 | -99 | -99 |  | -94 | -99 | -99 | -99 | -99 | -93 | -99 |  |  |  | -99 | -99 | -99 |  |  | -96 | -99 | -99 |  |  | -96 | -99 | -99 | -99 |  | -94 | -99 | -99 | -99 |  | -94 | -99 | -99 | -99 |  | -94 | -99 | -99 | -99 | -99 | -93 | -99 | -99 | -99 | -99 | -93 | -99 | -99 | -99 | -99 | -93 | -99 | -99 | -99 | -99 | -93 | -99 | -99 |  |  | -96 | -99 | -99 |  |  | -96 | -99 | -99 | -99 |  | -94 | -99 | -99 | -99 |  | -94 | -99 | -99 | -99 |  | -94 | -99 | -99 | -99 | -99 | -93 | -99 | -99 | -99 | -99 | -93 | -99 | -99 | -99 | -99 | -93 | -99 | -99 | -99 | -99 | -93 | -99 | -99 |  |  | -96 | -99 | -99 | -99 |  | -94 | -99 | -99 | -99 | -99 | -93 | -99 |  |  |  | -99 | -99 | -99 |  |  | -96 | -99 | -99 |  |  | -96 | -99 | -99 | -99 |  | -94 | -99 | -99 | -99 |  | -94 | -99 | -99 | -99 |  | -94 | -99 | -99 | -99 | -99 | -93 | -99 | -99 | -99 | -99 | -93 | -99 | -99 | -99 | -99 | -93 | -99 | -99 | -99 | -99 | -93 | -99 | -99 |  |  | -96 | -99 | -99 |  |  | -96 | -99 | -99 | -99 |  | -94 | -99 | -99 | -99 |  | -94 | -99 | -99 | -99 |  | -94 | -99 | -99 | -99 | -99 | -93 | -99 | -99 | -99 | -99 | -93 | -99 | -99 | -99 | -99 | -93 | -99 | -99 | -99 | -99 | -93 | -99 | -99 |  |  | -96 | -99 | -99 | -99 |  | -94 | -99 | -99 | -99 | -99 | -93 | -99 |  |  |  | -99 | -99 | -99 |  |  | -96 | -99 | -99 | -99 |  | -94 | -99 | -99 | -99 | -99 | -93 | -99 |  |  |  | -99 | -99 | -99 |  |  | -96 | -99 | -99 |  |  | -96 | -99 | -99 | -99 |  | -94 | -99 | -99 | -99 |  | -94 | -99 | -99 | -99 |  | -94 | -99 | -99 | -99 | -99 | -93 | -99 | -99 | -99 | -99 | -93 | -99 | -99 | -99 | -99 | -93 | -99 | -99 | -99 | -99 | -93 | -99 | -99 |  |  | -96 | -99 | -99 |  |  | -96 | -99 | -99 | -99 |  | -94 | -99 | -99 | -99 |  | -94 | -99 | -99 | -99 |  | -94 | -99 | -99 | -99 | -99 | -93 | -99 | -99 | -99 | -99 | -93 | -99 | -99 | -99 | -99 | -93 | -99 | -99 | -99 | -99 | -93 | -99 | -99 |  |  | -96 | -99 | -99 | -99 |  | -94 | -99 | -99 | -99 | -99 | -93 | -99 |  |  |  | -99 | -99 | -99 |  |  | -96 | -99 | -99 |  |  | -96 | -99 | -99 | -99 |  | -94 | -99 | -99 | -99 |  | -94 | -99 | -99 | -99 |  | -94 | -99 | -99 | -99 | -99 | -93 | -99 | -99 | -99 | -99 | -93 | -99 | -99 | -99 | -99 | -93 | -99 | -99 | -99 | -99 | -93 | -99 | -99 |  |  | -96 | -99 | -99 |  |  | -96 | -99 | -99 | -99 |  | -94 | -99 | -99 | -99 |  | -94 | -99 | -99 | -99 |  | -94 | -99 | -99 | -99 | -99 | -93 | -99 | -99 | -99 | -99 | -93 | -99 | -99 | -99 | -99 | -93 | -99 | -99 | -99 | -99 | -93 | -99 | -99 |  |  | -96 | -99 | -99 | -99 |  | -94 | -99 | -99 | -99 | -99 | -93 | 0 |  |  |  | 0 | 0 | 0 |  |  | 0 | 0 | 0 | 0 |  | 0 | 0 | 0 | 0 | 0 | 0 | 0 |  |  |  | 0 | 0 | 0 |  |  | 0 | 0 | 0 |  |  | 0 | 0 | 0 | 0 |  | 0 | 0 | 0 | 0 |  | 0 | 0 | 0 | 0 |  | 0 | 0 | 0 | 0 | 0 | 0 | 0 | 0 | 0 | 0 | 0 | 0 | 0 | 0 | 0 | 0 | 0 | 0 | 0 | 0 | 0 | 0 | 0 |  |  | 0 | 0 | 0 |  |  | 0 | 0 | 0 | 0 |  | 0 | 0 | 0 | 0 |  | 0 | 0 | 0 | 0 |  | 0 | 0 | 0 | 0 | 0 | 0 | 0 | 0 | 0 | 0 | 0 | 0 | 0 | 0 | 0 | 0 | 0 | 0 | 0 | 0 | 0 | 0 | 0 |  |  | 0 | 0 | 0 | 0 |  | 0 | 0 | 0 | 0 | 0 | 0 | 0 |  |  |  | 0 | 0 | 0 |  |  | 0 | 0 | 0 |  |  | 0 | 0 | 0 | 0 |  | 0 | 0 | 0 | 0 |  | 0 | 0 | 0 | 0 |  | 0 | 0 | 0 | 0 | 0 | 0 | 0 | 0 | 0 | 0 | 0 | 0 | 0 | 0 | 0 | 0 | 0 | 0 | 0 | 0 | 0 | 0 | 0 |  |  | 0 | 0 | 0 |  |  | 0 | 0 | 0 | 0 |  | 0 | 0 | 0 | 0 |  | 0 | 0 | 0 | 0 |  | 0 | 0 | 0 | 0 | 0 | 0 | 0 | 0 | 0 | 0 | 0 | 0 | 0 | 0 | 0 | 0 | 0 | 0 | 0 | 0 | 0 | 0 | 0 |  |  | 0 | 0 | 0 | 0 |  | 0 | 0 | 0 | 0 | 0 | 0 | 0 |  |  |  | 0 | 0 | 0 |  |  | 0 | 0 | 0 | 0 |  | 0 | 0 | 0 | 0 | 0 | 0 | 0 |  |  |  | 0 | 0 | 0 |  |  | 0 | 0 | 0 |  |  | 0 | 0 | 0 | 0 |  | 0 | 0 | 0 | 0 |  | 0 | 0 | 0 | 0 |  | 0 | 0 | 0 | 0 | 0 | 0 | 0 | 0 | 0 | 0 | 0 | 0 | 0 | 0 | 0 | 0 | 0 | 0 | 0 | 0 | 0 | 0 | 0 |  |  | 0 | 0 | 0 |  |  | 0 | 0 | 0 | 0 |  | 0 | 0 | 0 | 0 |  | 0 | 0 | 0 | 0 |  | 0 | 0 | 0 | 0 | 0 | 0 | 0 | 0 | 0 | 0 | 0 | 0 | 0 | 0 | 0 | 0 | 0 | 0 | 0 | 0 | 0 | 0 | 0 |  |  | 0 | 0 | 0 | 0 |  | 0 | 0 | 0 | 0 | 0 | 0 | 0 |  |  |  | 0 | 0 | 0 |  |  | 0 | 0 | 0 |  |  | 0 | 0 | 0 | 0 |  | 0 | 0 | 0 | 0 |  | 0 | 0 | 0 | 0 |  | 0 | 0 | 0 | 0 | 0 | 0 | 0 | 0 | 0 | 0 | 0 | 0 | 0 | 0 | 0 | 0 | 0 | 0 | 0 | 0 | 0 | 0 | 0 |  |  | 0 | 0 | 0 |  |  | 0 | 0 | 0 | 0 |  | 0 | 0 | 0 | 0 |  | 0 | 0 | 0 | 0 |  | 0 | 0 | 0 | 0 | 0 | 0 | 0 | 0 | 0 | 0 | 0 | 0 | 0 | 0 | 0 | 0 | 0 | 0 | 0 | 0 | 0 | 0 | 0 |  |  | 0 | 0 | 0 | 0 |  | 0 | 0 | 0 | 0 | 0 | 0
| 5560 | 112 | -99 |  |  |  | -99 | -99 | -99 |  |  | -96 | -99 | -99 | -99 |  | -94 | -99 | -99 | -99 | -99 | -93 | -99 | -99 |  |  | -96 | -99 | -99 | -99 |  | -94 | -99 | -99 | -99 | -99 | -93 | -99 |  |  |  | -99 | -99 | -99 |  |  | -96 | -99 | -99 |  |  | -96 | -99 | -99 | -99 |  | -94 | -99 | -99 | -99 |  | -94 | -99 | -99 | -99 |  | -94 | -99 | -99 | -99 | -99 | -93 | -99 | -99 | -99 | -99 | -93 | -99 | -99 | -99 | -99 | -93 | -99 | -99 | -99 | -99 | -93 | -99 | -99 |  |  | -96 | -99 | -99 |  |  | -96 | -99 | -99 | -99 |  | -94 | -99 | -99 | -99 |  | -94 | -99 | -99 | -99 |  | -94 | -99 | -99 | -99 | -99 | -93 | -99 | -99 | -99 | -99 | -93 | -99 | -99 | -99 | -99 | -93 | -99 | -99 | -99 | -99 | -93 | -99 | -99 |  |  | -96 | -99 | -99 | -99 |  | -94 | -99 | -99 | -99 | -99 | -93 | -99 |  |  |  | -99 | -99 | -99 |  |  | -96 | -99 | -99 |  |  | -96 | -99 | -99 | -99 |  | -94 | -99 | -99 | -99 |  | -94 | -99 | -99 | -99 |  | -94 | -99 | -99 | -99 | -99 | -93 | -99 | -99 | -99 | -99 | -93 | -99 | -99 | -99 | -99 | -93 | -99 | -99 | -99 | -99 | -93 | -99 | -99 |  |  | -96 | -99 | -99 |  |  | -96 | -99 | -99 | -99 |  | -94 | -99 | -99 | -99 |  | -94 | -99 | -99 | -99 |  | -94 | -99 | -99 | -99 | -99 | -93 | -99 | -99 | -99 | -99 | -93 | -99 | -99 | -99 | -99 | -93 | -99 | -99 | -99 | -99 | -93 | -99 | -99 |  |  | -96 | -99 | -99 | -99 |  | -94 | -99 | -99 | -99 | -99 | -93 | 0 |  |  |  | 0 | 0 | 0 |  |  | 0 | 0 | 0 | 0 |  | 0 | 0 | 0 | 0 | 0 | 0 | 0 |  |  |  | 0 | 0 | 0 |  |  | 0 | 0 | 0 |  |  | 0 | 0 | 0 | 0 |  | 0 | 0 | 0 | 0 |  | 0 | 0 | 0 | 0 |  | 0 | 0 | 0 | 0 | 0 | 0 | 0 | 0 | 0 | 0 | 0 | 0 | 0 | 0 | 0 | 0 | 0 | 0 | 0 | 0 | 0 | 0 | 0 |  |  | 0 | 0 | 0 |  |  | 0 | 0 | 0 | 0 |  | 0 | 0 | 0 | 0 |  | 0 | 0 | 0 | 0 |  | 0 | 0 | 0 | 0 | 0 | 0 | 0 | 0 | 0 | 0 | 0 | 0 | 0 | 0 | 0 | 0 | 0 | 0 | 0 | 0 | 0 | 0 | 0 |  |  | 0 | 0 | 0 | 0 |  | 0 | 0 | 0 | 0 | 0 | 0 | 0 |  |  |  | 0 | 0 | 0 |  |  | 0 | 0 | 0 |  |  | 0 | 0 | 0 | 0 |  | 0 | 0 | 0 | 0 |  | 0 | 0 | 0 | 0 |  | 0 | 0 | 0 | 0 | 0 | 0 | 0 | 0 | 0 | 0 | 0 | 0 | 0 | 0 | 0 | 0 | 0 | 0 | 0 | 0 | 0 | 0 | 0 |  |  | 0 | 0 | 0 |  |  | 0 | 0 | 0 | 0 |  | 0 | 0 | 0 | 0 |  | 0 | 0 | 0 | 0 |  | 0 | 0 | 0 | 0 | 0 | 0 | 0 | 0 | 0 | 0 | 0 | 0 | 0 | 0 | 0 | 0 | 0 | 0 | 0 | 0 | 0 | 0 | 0 |  |  | 0 | 0 | 0 | 0 |  | 0 | 0 | 0 | 0 | 0 | 0 | 0 |  |  |  | 0 | 0 | 0 |  |  | 0 | 0 | 0 | 0 |  | 0 | 0 | 0 | 0 | 0 | 0 | 0 |  |  |  | 0 | 0 | 0 |  |  | 0 | 0 | 0 |  |  | 0 | 0 | 0 | 0 |  | 0 | 0 | 0 | 0 |  | 0 | 0 | 0 | 0 |  | 0 | 0 | 0 | 0 | 0 | 0 | 0 | 0 | 0 | 0 | 0 | 0 | 0 | 0 | 0 | 0 | 0 | 0 | 0 | 0 | 0 | 0 | 0 |  |  | 0 | 0 | 0 |  |  | 0 | 0 | 0 | 0 |  | 0 | 0 | 0 | 0 |  | 0 | 0 | 0 | 0 |  | 0 | 0 | 0 | 0 | 0 | 0 | 0 | 0 | 0 | 0 | 0 | 0 | 0 | 0 | 0 | 0 | 0 | 0 | 0 | 0 | 0 | 0 | 0 |  |  | 0 | 0 | 0 | 0 |  | 0 | 0 | 0 | 0 | 0 | 0 | 0 |  |  |  | 0 | 0 | 0 |  |  | 0 | 0 | 0 |  |  | 0 | 0 | 0 | 0 |  | 0 | 0 | 0 | 0 |  | 0 | 0 | 0 | 0 |  | 0 | 0 | 0 | 0 | 0 | 0 | 0 | 0 | 0 | 0 | 0 | 0 | 0 | 0 | 0 | 0 | 0 | 0 | 0 | 0 | 0 | 0 | 0 |  |  | 0 | 0 | 0 |  |  | 0 | 0 | 0 | 0 |  | 0 | 0 | 0 | 0 |  | 0 | 0 | 0 | 0 |  | 0 | 0 | 0 | 0 | 0 | 0 | 0 | 0 | 0 | 0 | 0 | 0 | 0 | 0 | 0 | 0 | 0 | 0 | 0 | 0 | 0 | 0 | 0 |  |  | 0 | 0 | 0 | 0 |  | 0 | 0 | 0 | 0 | 0 | 0 | 0 |  |  |  | 0 | 0 | 0 |  |  | 0 | 0 | 0 | 0 |  | 0 | 0 | 0 | 0 | 0 | 0 | 0 |  |  |  | 0 | 0 | 0 |  |  | 0 | 0 | 0 |  |  | 0 | 0 | 0 | 0 |  | 0 | 0 | 0 | 0 |  | 0 | 0 | 0 | 0 |  | 0 | 0 | 0 | 0 | 0 | 0 | 0 | 0 | 0 | 0 | 0 | 0 | 0 | 0 | 0 | 0 | 0 | 0 | 0 | 0 | 0 | 0 | 0 |  |  | 0 | 0 | 0 |  |  | 0 | 0 | 0 | 0 |  | 0 | 0 | 0 | 0 |  | 0 | 0 | 0 | 0 |  | 0 | 0 | 0 | 0 | 0 | 0 | 0 | 0 | 0 | 0 | 0 | 0 | 0 | 0 | 0 | 0 | 0 | 0 | 0 | 0 | 0 | 0 | 0 |  |  | 0 | 0 | 0 | 0 |  | 0 | 0 | 0 | 0 | 0 | 0 | 0 |  |  |  | 0 | 0 | 0 |  |  | 0 | 0 | 0 |  |  | 0 | 0 | 0 | 0 |  | 0 | 0 | 0 | 0 |  | 0 | 0 | 0 | 0 |  | 0 | 0 | 0 | 0 | 0 | 0 | 0 | 0 | 0 | 0 | 0 | 0 | 0 | 0 | 0 | 0 | 0 | 0 | 0 | 0 | 0 | 0 | 0 |  |  | 0 | 0 | 0 |  |  | 0 | 0 | 0 | 0 |  | 0 | 0 | 0 | 0 |  | 0 | 0 | 0 | 0 |  | 0 | 0 | 0 | 0 | 0 | 0 | 0 | 0 | 0 | 0 | 0 | 0 | 0 | 0 | 0 | 0 | 0 | 0 | 0 | 0 | 0 | 0 | 0 |  |  | 0 | 0 | 0 | 0 |  | 0 | 0 | 0 | 0 | 0 | 0
| 5580 | 116 | -99 |  |  |  | -99 | -99 | -99 |  |  | -96 | -99 | -99 | -99 |  | -94 | -99 | -99 | -99 | -99 | -93 | -99 | -99 |  |  | -96 | -99 | -99 | -99 |  | -94 | -99 | -99 | -99 | -99 | -93 | -99 |  |  |  | -99 | -99 | -99 |  |  | -96 | -99 | -99 |  |  | -96 | -99 | -99 | -99 |  | -94 | -99 | -99 | -99 |  | -94 | -99 | -99 | -99 |  | -94 | -99 | -99 | -99 | -99 | -93 | -99 | -99 | -99 | -99 | -93 | -99 | -99 | -99 | -99 | -93 | -99 | -99 | -99 | -99 | -93 | -99 | -99 |  |  | -96 | -99 | -99 |  |  | -96 | -99 | -99 | -99 |  | -94 | -99 | -99 | -99 |  | -94 | -99 | -99 | -99 |  | -94 | -99 | -99 | -99 | -99 | -93 | -99 | -99 | -99 | -99 | -93 | -99 | -99 | -99 | -99 | -93 | -99 | -99 | -99 | -99 | -93 | -99 | -99 |  |  | -96 | -99 | -99 | -99 |  | -94 | -99 | -99 | -99 | -99 | -93 | -99 |  |  |  | -99 | -99 | -99 |  |  | -96 | -99 | -99 |  |  | -96 | -99 | -99 | -99 |  | -94 | -99 | -99 | -99 |  | -94 | -99 | -99 | -99 |  | -94 | -99 | -99 | -99 | -99 | -93 | -99 | -99 | -99 | -99 | -93 | -99 | -99 | -99 | -99 | -93 | -99 | -99 | -99 | -99 | -93 | -99 | -99 |  |  | -96 | -99 | -99 |  |  | -96 | -99 | -99 | -99 |  | -94 | -99 | -99 | -99 |  | -94 | -99 | -99 | -99 |  | -94 | -99 | -99 | -99 | -99 | -93 | -99 | -99 | -99 | -99 | -93 | -99 | -99 | -99 | -99 | -93 | -99 | -99 | -99 | -99 | -93 | -99 | -99 |  |  | -96 | -99 | -99 | -99 |  | -94 | -99 | -99 | -99 | -99 | -93 | -99 |  |  |  | -99 | -99 | -99 |  |  | -96 | -99 | -99 | -99 |  | -94 | -99 | -99 | -99 | -99 | -93 | -99 |  |  |  | -99 | -99 | -99 |  |  | -96 | -99 | -99 |  |  | -96 | -99 | -99 | -99 |  | -94 | -99 | -99 | -99 |  | -94 | -99 | -99 | -99 |  | -94 | -99 | -99 | -99 | -99 | -93 | -99 | -99 | -99 | -99 | -93 | -99 | -99 | -99 | -99 | -93 | -99 | -99 | -99 | -99 | -93 | -99 | -99 |  |  | -96 | -99 | -99 |  |  | -96 | -99 | -99 | -99 |  | -94 | -99 | -99 | -99 |  | -94 | -99 | -99 | -99 |  | -94 | -99 | -99 | -99 | -99 | -93 | -99 | -99 | -99 | -99 | -93 | -99 | -99 | -99 | -99 | -93 | -99 | -99 | -99 | -99 | -93 | -99 | -99 |  |  | -96 | -99 | -99 | -99 |  | -94 | -99 | -99 | -99 | -99 | -93 | -99 |  |  |  | -99 | -99 | -99 |  |  | -96 | -99 | -99 |  |  | -96 | -99 | -99 | -99 |  | -94 | -99 | -99 | -99 |  | -94 | -99 | -99 | -99 |  | -94 | -99 | -99 | -99 | -99 | -93 | -99 | -99 | -99 | -99 | -93 | -99 | -99 | -99 | -99 | -93 | -99 | -99 | -99 | -99 | -93 | -99 | -99 |  |  | -96 | -99 | -99 |  |  | -96 | -99 | -99 | -99 |  | -94 | -99 | -99 | -99 |  | -94 | -99 | -99 | -99 |  | -94 | -99 | -99 | -99 | -99 | -93 | -99 | -99 | -99 | -99 | -93 | -99 | -99 | -99 | -99 | -93 | -99 | -99 | -99 | -99 | -93 | -99 | -99 |  |  | -96 | -99 | -99 | -99 |  | -94 | -99 | -99 | -99 | -99 | -93 | -99 |  |  |  | -99 | -99 | -99 |  |  | -96 | -99 | -99 | -99 |  | -94 | -99 | -99 | -99 | -99 | -93 | -99 |  |  |  | -99 | -99 | -99 |  |  | -96 | -99 | -99 |  |  | -96 | -99 | -99 | -99 |  | -94 | -99 | -99 | -99 |  | -94 | -99 | -99 | -99 |  | -94 | -99 | -99 | -99 | -99 | -93 | -99 | -99 | -99 | -99 | -93 | -99 | -99 | -99 | -99 | -93 | -99 | -99 | -99 | -99 | -93 | -99 | -99 |  |  | -96 | -99 | -99 |  |  | -96 | -99 | -99 | -99 |  | -94 | -99 | -99 | -99 |  | -94 | -99 | -99 | -99 |  | -94 | -99 | -99 | -99 | -99 | -93 | -99 | -99 | -99 | -99 | -93 | -99 | -99 | -99 | -99 | -93 | -99 | -99 | -99 | -99 | -93 | -99 | -99 |  |  | -96 | -99 | -99 | -99 |  | -94 | -99 | -99 | -99 | -99 | -93 | -99 |  |  |  | -99 | -99 | -99 |  |  | -96 | -99 | -99 |  |  | -96 | -99 | -99 | -99 |  | -94 | -99 | -99 | -99 |  | -94 | -99 | -99 | -99 |  | -94 | -99 | -99 | -99 | -99 | -93 | -99 | -99 | -99 | -99 | -93 | -99 | -99 | -99 | -99 | -93 | -99 | -99 | -99 | -99 | -93 | -99 | -99 |  |  | -96 | -99 | -99 |  |  | -96 | -99 | -99 | -99 |  | -94 | -99 | -99 | -99 |  | -94 | -99 | -99 | -99 |  | -94 | -99 | -99 | -99 | -99 | -93 | -99 | -99 | -99 | -99 | -93 | -99 | -99 | -99 | -99 | -93 | -99 | -99 | -99 | -99 | -93 | -99 | -99 |  |  | -96 | -99 | -99 | -99 |  | -94 | -99 | -99 | -99 | -99 | -93 | 0 |  |  |  | 0 | 0 | 0 |  |  | 0 | 0 | 0 | 0 |  | 0 | 0 | 0 | 0 | 0 | 0 | 0 |  |  |  | 0 | 0 | 0 |  |  | 0 | 0 | 0 |  |  | 0 | 0 | 0 | 0 |  | 0 | 0 | 0 | 0 |  | 0 | 0 | 0 | 0 |  | 0 | 0 | 0 | 0 | 0 | 0 | 0 | 0 | 0 | 0 | 0 | 0 | 0 | 0 | 0 | 0 | 0 | 0 | 0 | 0 | 0 | 0 | 0 |  |  | 0 | 0 | 0 |  |  | 0 | 0 | 0 | 0 |  | 0 | 0 | 0 | 0 |  | 0 | 0 | 0 | 0 |  | 0 | 0 | 0 | 0 | 0 | 0 | 0 | 0 | 0 | 0 | 0 | 0 | 0 | 0 | 0 | 0 | 0 | 0 | 0 | 0 | 0 | 0 | 0 |  |  | 0 | 0 | 0 | 0 |  | 0 | 0 | 0 | 0 | 0 | 0 | 0 |  |  |  | 0 | 0 | 0 |  |  | 0 | 0 | 0 |  |  | 0 | 0 | 0 | 0 |  | 0 | 0 | 0 | 0 |  | 0 | 0 | 0 | 0 |  | 0 | 0 | 0 | 0 | 0 | 0 | 0 | 0 | 0 | 0 | 0 | 0 | 0 | 0 | 0 | 0 | 0 | 0 | 0 | 0 | 0 | 0 | 0 |  |  | 0 | 0 | 0 |  |  | 0 | 0 | 0 | 0 |  | 0 | 0 | 0 | 0 |  | 0 | 0 | 0 | 0 |  | 0 | 0 | 0 | 0 | 0 | 0 | 0 | 0 | 0 | 0 | 0 | 0 | 0 | 0 | 0 | 0 | 0 | 0 | 0 | 0 | 0 | 0 | 0 |  |  | 0 | 0 | 0 | 0 |  | 0 | 0 | 0 | 0 | 0 | 0
| 5600 | 120 | -99 |  |  |  | -99 | -99 | -99 |  |  | -96 | -99 | -99 | -99 |  | -94 | -99 | -99 | -99 | -99 | -93 | -99 | -99 |  |  | -96 | -99 | -99 | -99 |  | -94 | -99 | -99 | -99 | -99 | -93 | -99 |  |  |  | -99 | -99 | -99 |  |  | -96 | -99 | -99 |  |  | -96 | -99 | -99 | -99 |  | -94 | -99 | -99 | -99 |  | -94 | -99 | -99 | -99 |  | -94 | -99 | -99 | -99 | -99 | -93 | -99 | -99 | -99 | -99 | -93 | -99 | -99 | -99 | -99 | -93 | -99 | -99 | -99 | -99 | -93 | -99 | -99 |  |  | -96 | -99 | -99 |  |  | -96 | -99 | -99 | -99 |  | -94 | -99 | -99 | -99 |  | -94 | -99 | -99 | -99 |  | -94 | -99 | -99 | -99 | -99 | -93 | -99 | -99 | -99 | -99 | -93 | -99 | -99 | -99 | -99 | -93 | -99 | -99 | -99 | -99 | -93 | -99 | -99 |  |  | -96 | -99 | -99 | -99 |  | -94 | -99 | -99 | -99 | -99 | -93 | -99 |  |  |  | -99 | -99 | -99 |  |  | -96 | -99 | -99 |  |  | -96 | -99 | -99 | -99 |  | -94 | -99 | -99 | -99 |  | -94 | -99 | -99 | -99 |  | -94 | -99 | -99 | -99 | -99 | -93 | -99 | -99 | -99 | -99 | -93 | -99 | -99 | -99 | -99 | -93 | -99 | -99 | -99 | -99 | -93 | -99 | -99 |  |  | -96 | -99 | -99 |  |  | -96 | -99 | -99 | -99 |  | -94 | -99 | -99 | -99 |  | -94 | -99 | -99 | -99 |  | -94 | -99 | -99 | -99 | -99 | -93 | -99 | -99 | -99 | -99 | -93 | -99 | -99 | -99 | -99 | -93 | -99 | -99 | -99 | -99 | -93 | -99 | -99 |  |  | -96 | -99 | -99 | -99 |  | -94 | -99 | -99 | -99 | -99 | -93 | 0 |  |  |  | 0 | 0 | 0 |  |  | 0 | 0 | 0 | 0 |  | 0 | 0 | 0 | 0 | 0 | 0 | 0 |  |  |  | 0 | 0 | 0 |  |  | 0 | 0 | 0 |  |  | 0 | 0 | 0 | 0 |  | 0 | 0 | 0 | 0 |  | 0 | 0 | 0 | 0 |  | 0 | 0 | 0 | 0 | 0 | 0 | 0 | 0 | 0 | 0 | 0 | 0 | 0 | 0 | 0 | 0 | 0 | 0 | 0 | 0 | 0 | 0 | 0 |  |  | 0 | 0 | 0 |  |  | 0 | 0 | 0 | 0 |  | 0 | 0 | 0 | 0 |  | 0 | 0 | 0 | 0 |  | 0 | 0 | 0 | 0 | 0 | 0 | 0 | 0 | 0 | 0 | 0 | 0 | 0 | 0 | 0 | 0 | 0 | 0 | 0 | 0 | 0 | 0 | 0 |  |  | 0 | 0 | 0 | 0 |  | 0 | 0 | 0 | 0 | 0 | 0 | 0 |  |  |  | 0 | 0 | 0 |  |  | 0 | 0 | 0 |  |  | 0 | 0 | 0 | 0 |  | 0 | 0 | 0 | 0 |  | 0 | 0 | 0 | 0 |  | 0 | 0 | 0 | 0 | 0 | 0 | 0 | 0 | 0 | 0 | 0 | 0 | 0 | 0 | 0 | 0 | 0 | 0 | 0 | 0 | 0 | 0 | 0 |  |  | 0 | 0 | 0 |  |  | 0 | 0 | 0 | 0 |  | 0 | 0 | 0 | 0 |  | 0 | 0 | 0 | 0 |  | 0 | 0 | 0 | 0 | 0 | 0 | 0 | 0 | 0 | 0 | 0 | 0 | 0 | 0 | 0 | 0 | 0 | 0 | 0 | 0 | 0 | 0 | 0 |  |  | 0 | 0 | 0 | 0 |  | 0 | 0 | 0 | 0 | 0 | 0 | 0 |  |  |  | 0 | 0 | 0 |  |  | 0 | 0 | 0 | 0 |  | 0 | 0 | 0 | 0 | 0 | 0 | 0 |  |  |  | 0 | 0 | 0 |  |  | 0 | 0 | 0 |  |  | 0 | 0 | 0 | 0 |  | 0 | 0 | 0 | 0 |  | 0 | 0 | 0 | 0 |  | 0 | 0 | 0 | 0 | 0 | 0 | 0 | 0 | 0 | 0 | 0 | 0 | 0 | 0 | 0 | 0 | 0 | 0 | 0 | 0 | 0 | 0 | 0 |  |  | 0 | 0 | 0 |  |  | 0 | 0 | 0 | 0 |  | 0 | 0 | 0 | 0 |  | 0 | 0 | 0 | 0 |  | 0 | 0 | 0 | 0 | 0 | 0 | 0 | 0 | 0 | 0 | 0 | 0 | 0 | 0 | 0 | 0 | 0 | 0 | 0 | 0 | 0 | 0 | 0 |  |  | 0 | 0 | 0 | 0 |  | 0 | 0 | 0 | 0 | 0 | 0 | 0 |  |  |  | 0 | 0 | 0 |  |  | 0 | 0 | 0 |  |  | 0 | 0 | 0 | 0 |  | 0 | 0 | 0 | 0 |  | 0 | 0 | 0 | 0 |  | 0 | 0 | 0 | 0 | 0 | 0 | 0 | 0 | 0 | 0 | 0 | 0 | 0 | 0 | 0 | 0 | 0 | 0 | 0 | 0 | 0 | 0 | 0 |  |  | 0 | 0 | 0 |  |  | 0 | 0 | 0 | 0 |  | 0 | 0 | 0 | 0 |  | 0 | 0 | 0 | 0 |  | 0 | 0 | 0 | 0 | 0 | 0 | 0 | 0 | 0 | 0 | 0 | 0 | 0 | 0 | 0 | 0 | 0 | 0 | 0 | 0 | 0 | 0 | 0 |  |  | 0 | 0 | 0 | 0 |  | 0 | 0 | 0 | 0 | 0 | 0 | 0 |  |  |  | 0 | 0 | 0 |  |  | 0 | 0 | 0 | 0 |  | 0 | 0 | 0 | 0 | 0 | 0 | 0 |  |  |  | 0 | 0 | 0 |  |  | 0 | 0 | 0 |  |  | 0 | 0 | 0 | 0 |  | 0 | 0 | 0 | 0 |  | 0 | 0 | 0 | 0 |  | 0 | 0 | 0 | 0 | 0 | 0 | 0 | 0 | 0 | 0 | 0 | 0 | 0 | 0 | 0 | 0 | 0 | 0 | 0 | 0 | 0 | 0 | 0 |  |  | 0 | 0 | 0 |  |  | 0 | 0 | 0 | 0 |  | 0 | 0 | 0 | 0 |  | 0 | 0 | 0 | 0 |  | 0 | 0 | 0 | 0 | 0 | 0 | 0 | 0 | 0 | 0 | 0 | 0 | 0 | 0 | 0 | 0 | 0 | 0 | 0 | 0 | 0 | 0 | 0 |  |  | 0 | 0 | 0 | 0 |  | 0 | 0 | 0 | 0 | 0 | 0 | 0 |  |  |  | 0 | 0 | 0 |  |  | 0 | 0 | 0 |  |  | 0 | 0 | 0 | 0 |  | 0 | 0 | 0 | 0 |  | 0 | 0 | 0 | 0 |  | 0 | 0 | 0 | 0 | 0 | 0 | 0 | 0 | 0 | 0 | 0 | 0 | 0 | 0 | 0 | 0 | 0 | 0 | 0 | 0 | 0 | 0 | 0 |  |  | 0 | 0 | 0 |  |  | 0 | 0 | 0 | 0 |  | 0 | 0 | 0 | 0 |  | 0 | 0 | 0 | 0 |  | 0 | 0 | 0 | 0 | 0 | 0 | 0 | 0 | 0 | 0 | 0 | 0 | 0 | 0 | 0 | 0 | 0 | 0 | 0 | 0 | 0 | 0 | 0 |  |  | 0 | 0 | 0 | 0 |  | 0 | 0 | 0 | 0 | 0 | 0
| 5620 | 124 | -99 |  |  |  | -99 | -99 | -99 |  |  | -96 | -99 | -99 | -99 |  | -94 | -99 | -99 | -99 | -99 | -93 | -99 | -99 |  |  | -96 | -99 | -99 | -99 |  | -94 | -99 | -99 | -99 | -99 | -93 | -99 |  |  |  | -99 | -99 | -99 |  |  | -96 | -99 | -99 |  |  | -96 | -99 | -99 | -99 |  | -94 | -99 | -99 | -99 |  | -94 | -99 | -99 | -99 |  | -94 | -99 | -99 | -99 | -99 | -93 | -99 | -99 | -99 | -99 | -93 | -99 | -99 | -99 | -99 | -93 | -99 | -99 | -99 | -99 | -93 | -99 | -99 |  |  | -96 | -99 | -99 |  |  | -96 | -99 | -99 | -99 |  | -94 | -99 | -99 | -99 |  | -94 | -99 | -99 | -99 |  | -94 | -99 | -99 | -99 | -99 | -93 | -99 | -99 | -99 | -99 | -93 | -99 | -99 | -99 | -99 | -93 | -99 | -99 | -99 | -99 | -93 | -99 | -99 |  |  | -96 | -99 | -99 | -99 |  | -94 | -99 | -99 | -99 | -99 | -93 | -99 |  |  |  | -99 | -99 | -99 |  |  | -96 | -99 | -99 |  |  | -96 | -99 | -99 | -99 |  | -94 | -99 | -99 | -99 |  | -94 | -99 | -99 | -99 |  | -94 | -99 | -99 | -99 | -99 | -93 | -99 | -99 | -99 | -99 | -93 | -99 | -99 | -99 | -99 | -93 | -99 | -99 | -99 | -99 | -93 | -99 | -99 |  |  | -96 | -99 | -99 |  |  | -96 | -99 | -99 | -99 |  | -94 | -99 | -99 | -99 |  | -94 | -99 | -99 | -99 |  | -94 | -99 | -99 | -99 | -99 | -93 | -99 | -99 | -99 | -99 | -93 | -99 | -99 | -99 | -99 | -93 | -99 | -99 | -99 | -99 | -93 | -99 | -99 |  |  | -96 | -99 | -99 | -99 |  | -94 | -99 | -99 | -99 | -99 | -93 | -99 |  |  |  | -99 | -99 | -99 |  |  | -96 | -99 | -99 | -99 |  | -94 | -99 | -99 | -99 | -99 | -93 | -99 |  |  |  | -99 | -99 | -99 |  |  | -96 | -99 | -99 |  |  | -96 | -99 | -99 | -99 |  | -94 | -99 | -99 | -99 |  | -94 | -99 | -99 | -99 |  | -94 | -99 | -99 | -99 | -99 | -93 | -99 | -99 | -99 | -99 | -93 | -99 | -99 | -99 | -99 | -93 | -99 | -99 | -99 | -99 | -93 | -99 | -99 |  |  | -96 | -99 | -99 |  |  | -96 | -99 | -99 | -99 |  | -94 | -99 | -99 | -99 |  | -94 | -99 | -99 | -99 |  | -94 | -99 | -99 | -99 | -99 | -93 | -99 | -99 | -99 | -99 | -93 | -99 | -99 | -99 | -99 | -93 | -99 | -99 | -99 | -99 | -93 | -99 | -99 |  |  | -96 | -99 | -99 | -99 |  | -94 | -99 | -99 | -99 | -99 | -93 | -99 |  |  |  | -99 | -99 | -99 |  |  | -96 | -99 | -99 |  |  | -96 | -99 | -99 | -99 |  | -94 | -99 | -99 | -99 |  | -94 | -99 | -99 | -99 |  | -94 | -99 | -99 | -99 | -99 | -93 | -99 | -99 | -99 | -99 | -93 | -99 | -99 | -99 | -99 | -93 | -99 | -99 | -99 | -99 | -93 | -99 | -99 |  |  | -96 | -99 | -99 |  |  | -96 | -99 | -99 | -99 |  | -94 | -99 | -99 | -99 |  | -94 | -99 | -99 | -99 |  | -94 | -99 | -99 | -99 | -99 | -93 | -99 | -99 | -99 | -99 | -93 | -99 | -99 | -99 | -99 | -93 | -99 | -99 | -99 | -99 | -93 | -99 | -99 |  |  | -96 | -99 | -99 | -99 |  | -94 | -99 | -99 | -99 | -99 | -93 | 0 |  |  |  | 0 | 0 | 0 |  |  | 0 | 0 | 0 | 0 |  | 0 | 0 | 0 | 0 | 0 | 0 | 0 |  |  |  | 0 | 0 | 0 |  |  | 0 | 0 | 0 |  |  | 0 | 0 | 0 | 0 |  | 0 | 0 | 0 | 0 |  | 0 | 0 | 0 | 0 |  | 0 | 0 | 0 | 0 | 0 | 0 | 0 | 0 | 0 | 0 | 0 | 0 | 0 | 0 | 0 | 0 | 0 | 0 | 0 | 0 | 0 | 0 | 0 |  |  | 0 | 0 | 0 |  |  | 0 | 0 | 0 | 0 |  | 0 | 0 | 0 | 0 |  | 0 | 0 | 0 | 0 |  | 0 | 0 | 0 | 0 | 0 | 0 | 0 | 0 | 0 | 0 | 0 | 0 | 0 | 0 | 0 | 0 | 0 | 0 | 0 | 0 | 0 | 0 | 0 |  |  | 0 | 0 | 0 | 0 |  | 0 | 0 | 0 | 0 | 0 | 0 | 0 |  |  |  | 0 | 0 | 0 |  |  | 0 | 0 | 0 |  |  | 0 | 0 | 0 | 0 |  | 0 | 0 | 0 | 0 |  | 0 | 0 | 0 | 0 |  | 0 | 0 | 0 | 0 | 0 | 0 | 0 | 0 | 0 | 0 | 0 | 0 | 0 | 0 | 0 | 0 | 0 | 0 | 0 | 0 | 0 | 0 | 0 |  |  | 0 | 0 | 0 |  |  | 0 | 0 | 0 | 0 |  | 0 | 0 | 0 | 0 |  | 0 | 0 | 0 | 0 |  | 0 | 0 | 0 | 0 | 0 | 0 | 0 | 0 | 0 | 0 | 0 | 0 | 0 | 0 | 0 | 0 | 0 | 0 | 0 | 0 | 0 | 0 | 0 |  |  | 0 | 0 | 0 | 0 |  | 0 | 0 | 0 | 0 | 0 | 0 | 0 |  |  |  | 0 | 0 | 0 |  |  | 0 | 0 | 0 | 0 |  | 0 | 0 | 0 | 0 | 0 | 0 | 0 |  |  |  | 0 | 0 | 0 |  |  | 0 | 0 | 0 |  |  | 0 | 0 | 0 | 0 |  | 0 | 0 | 0 | 0 |  | 0 | 0 | 0 | 0 |  | 0 | 0 | 0 | 0 | 0 | 0 | 0 | 0 | 0 | 0 | 0 | 0 | 0 | 0 | 0 | 0 | 0 | 0 | 0 | 0 | 0 | 0 | 0 |  |  | 0 | 0 | 0 |  |  | 0 | 0 | 0 | 0 |  | 0 | 0 | 0 | 0 |  | 0 | 0 | 0 | 0 |  | 0 | 0 | 0 | 0 | 0 | 0 | 0 | 0 | 0 | 0 | 0 | 0 | 0 | 0 | 0 | 0 | 0 | 0 | 0 | 0 | 0 | 0 | 0 |  |  | 0 | 0 | 0 | 0 |  | 0 | 0 | 0 | 0 | 0 | 0 | 0 |  |  |  | 0 | 0 | 0 |  |  | 0 | 0 | 0 |  |  | 0 | 0 | 0 | 0 |  | 0 | 0 | 0 | 0 |  | 0 | 0 | 0 | 0 |  | 0 | 0 | 0 | 0 | 0 | 0 | 0 | 0 | 0 | 0 | 0 | 0 | 0 | 0 | 0 | 0 | 0 | 0 | 0 | 0 | 0 | 0 | 0 |  |  | 0 | 0 | 0 |  |  | 0 | 0 | 0 | 0 |  | 0 | 0 | 0 | 0 |  | 0 | 0 | 0 | 0 |  | 0 | 0 | 0 | 0 | 0 | 0 | 0 | 0 | 0 | 0 | 0 | 0 | 0 | 0 | 0 | 0 | 0 | 0 | 0 | 0 | 0 | 0 | 0 |  |  | 0 | 0 | 0 | 0 |  | 0 | 0 | 0 | 0 | 0 | 0
| 5640 | 128 | -99 |  |  |  | -99 | -99 | -99 |  |  | -96 | -99 | -99 | -99 |  | -94 | -99 | -99 | -99 | -99 | -93 | -99 | -99 |  |  | -96 | -99 | -99 | -99 |  | -94 | -99 | -99 | -99 | -99 | -93 | -99 |  |  |  | -99 | -99 | -99 |  |  | -96 | -99 | -99 |  |  | -96 | -99 | -99 | -99 |  | -94 | -99 | -99 | -99 |  | -94 | -99 | -99 | -99 |  | -94 | -99 | -99 | -99 | -99 | -93 | -99 | -99 | -99 | -99 | -93 | -99 | -99 | -99 | -99 | -93 | -99 | -99 | -99 | -99 | -93 | -99 | -99 |  |  | -96 | -99 | -99 |  |  | -96 | -99 | -99 | -99 |  | -94 | -99 | -99 | -99 |  | -94 | -99 | -99 | -99 |  | -94 | -99 | -99 | -99 | -99 | -93 | -99 | -99 | -99 | -99 | -93 | -99 | -99 | -99 | -99 | -93 | -99 | -99 | -99 | -99 | -93 | -99 | -99 |  |  | -96 | -99 | -99 | -99 |  | -94 | -99 | -99 | -99 | -99 | -93 | -99 |  |  |  | -99 | -99 | -99 |  |  | -96 | -99 | -99 |  |  | -96 | -99 | -99 | -99 |  | -94 | -99 | -99 | -99 |  | -94 | -99 | -99 | -99 |  | -94 | -99 | -99 | -99 | -99 | -93 | -99 | -99 | -99 | -99 | -93 | -99 | -99 | -99 | -99 | -93 | -99 | -99 | -99 | -99 | -93 | -99 | -99 |  |  | -96 | -99 | -99 |  |  | -96 | -99 | -99 | -99 |  | -94 | -99 | -99 | -99 |  | -94 | -99 | -99 | -99 |  | -94 | -99 | -99 | -99 | -99 | -93 | -99 | -99 | -99 | -99 | -93 | -99 | -99 | -99 | -99 | -93 | -99 | -99 | -99 | -99 | -93 | -99 | -99 |  |  | -96 | -99 | -99 | -99 |  | -94 | -99 | -99 | -99 | -99 | -93 | 0 |  |  |  | 0 | 0 | 0 |  |  | 0 | 0 | 0 | 0 |  | 0 | 0 | 0 | 0 | 0 | 0 | 0 |  |  |  | 0 | 0 | 0 |  |  | 0 | 0 | 0 |  |  | 0 | 0 | 0 | 0 |  | 0 | 0 | 0 | 0 |  | 0 | 0 | 0 | 0 |  | 0 | 0 | 0 | 0 | 0 | 0 | 0 | 0 | 0 | 0 | 0 | 0 | 0 | 0 | 0 | 0 | 0 | 0 | 0 | 0 | 0 | 0 | 0 |  |  | 0 | 0 | 0 |  |  | 0 | 0 | 0 | 0 |  | 0 | 0 | 0 | 0 |  | 0 | 0 | 0 | 0 |  | 0 | 0 | 0 | 0 | 0 | 0 | 0 | 0 | 0 | 0 | 0 | 0 | 0 | 0 | 0 | 0 | 0 | 0 | 0 | 0 | 0 | 0 | 0 |  |  | 0 | 0 | 0 | 0 |  | 0 | 0 | 0 | 0 | 0 | 0 | 0 |  |  |  | 0 | 0 | 0 |  |  | 0 | 0 | 0 |  |  | 0 | 0 | 0 | 0 |  | 0 | 0 | 0 | 0 |  | 0 | 0 | 0 | 0 |  | 0 | 0 | 0 | 0 | 0 | 0 | 0 | 0 | 0 | 0 | 0 | 0 | 0 | 0 | 0 | 0 | 0 | 0 | 0 | 0 | 0 | 0 | 0 |  |  | 0 | 0 | 0 |  |  | 0 | 0 | 0 | 0 |  | 0 | 0 | 0 | 0 |  | 0 | 0 | 0 | 0 |  | 0 | 0 | 0 | 0 | 0 | 0 | 0 | 0 | 0 | 0 | 0 | 0 | 0 | 0 | 0 | 0 | 0 | 0 | 0 | 0 | 0 | 0 | 0 |  |  | 0 | 0 | 0 | 0 |  | 0 | 0 | 0 | 0 | 0 | 0 | 0 |  |  |  | 0 | 0 | 0 |  |  | 0 | 0 | 0 | 0 |  | 0 | 0 | 0 | 0 | 0 | 0 | 0 |  |  |  | 0 | 0 | 0 |  |  | 0 | 0 | 0 |  |  | 0 | 0 | 0 | 0 |  | 0 | 0 | 0 | 0 |  | 0 | 0 | 0 | 0 |  | 0 | 0 | 0 | 0 | 0 | 0 | 0 | 0 | 0 | 0 | 0 | 0 | 0 | 0 | 0 | 0 | 0 | 0 | 0 | 0 | 0 | 0 | 0 |  |  | 0 | 0 | 0 |  |  | 0 | 0 | 0 | 0 |  | 0 | 0 | 0 | 0 |  | 0 | 0 | 0 | 0 |  | 0 | 0 | 0 | 0 | 0 | 0 | 0 | 0 | 0 | 0 | 0 | 0 | 0 | 0 | 0 | 0 | 0 | 0 | 0 | 0 | 0 | 0 | 0 |  |  | 0 | 0 | 0 | 0 |  | 0 | 0 | 0 | 0 | 0 | 0 | 0 |  |  |  | 0 | 0 | 0 |  |  | 0 | 0 | 0 |  |  | 0 | 0 | 0 | 0 |  | 0 | 0 | 0 | 0 |  | 0 | 0 | 0 | 0 |  | 0 | 0 | 0 | 0 | 0 | 0 | 0 | 0 | 0 | 0 | 0 | 0 | 0 | 0 | 0 | 0 | 0 | 0 | 0 | 0 | 0 | 0 | 0 |  |  | 0 | 0 | 0 |  |  | 0 | 0 | 0 | 0 |  | 0 | 0 | 0 | 0 |  | 0 | 0 | 0 | 0 |  | 0 | 0 | 0 | 0 | 0 | 0 | 0 | 0 | 0 | 0 | 0 | 0 | 0 | 0 | 0 | 0 | 0 | 0 | 0 | 0 | 0 | 0 | 0 |  |  | 0 | 0 | 0 | 0 |  | 0 | 0 | 0 | 0 | 0 | 0 | 0 |  |  |  | 0 | 0 | 0 |  |  | 0 | 0 | 0 | 0 |  | 0 | 0 | 0 | 0 | 0 | 0 | 0 |  |  |  | 0 | 0 | 0 |  |  | 0 | 0 | 0 |  |  | 0 | 0 | 0 | 0 |  | 0 | 0 | 0 | 0 |  | 0 | 0 | 0 | 0 |  | 0 | 0 | 0 | 0 | 0 | 0 | 0 | 0 | 0 | 0 | 0 | 0 | 0 | 0 | 0 | 0 | 0 | 0 | 0 | 0 | 0 | 0 | 0 |  |  | 0 | 0 | 0 |  |  | 0 | 0 | 0 | 0 |  | 0 | 0 | 0 | 0 |  | 0 | 0 | 0 | 0 |  | 0 | 0 | 0 | 0 | 0 | 0 | 0 | 0 | 0 | 0 | 0 | 0 | 0 | 0 | 0 | 0 | 0 | 0 | 0 | 0 | 0 | 0 | 0 |  |  | 0 | 0 | 0 | 0 |  | 0 | 0 | 0 | 0 | 0 | 0 | 0 |  |  |  | 0 | 0 | 0 |  |  | 0 | 0 | 0 |  |  | 0 | 0 | 0 | 0 |  | 0 | 0 | 0 | 0 |  | 0 | 0 | 0 | 0 |  | 0 | 0 | 0 | 0 | 0 | 0 | 0 | 0 | 0 | 0 | 0 | 0 | 0 | 0 | 0 | 0 | 0 | 0 | 0 | 0 | 0 | 0 | 0 |  |  | 0 | 0 | 0 |  |  | 0 | 0 | 0 | 0 |  | 0 | 0 | 0 | 0 |  | 0 | 0 | 0 | 0 |  | 0 | 0 | 0 | 0 | 0 | 0 | 0 | 0 | 0 | 0 | 0 | 0 | 0 | 0 | 0 | 0 | 0 | 0 | 0 | 0 | 0 | 0 | 0 |  |  | 0 | 0 | 0 | 0 |  | 0 | 0 | 0 | 0 | 0 | 0
| 5660 | 132 | -99 |  |  |  | -99 | -99 | -99 |  |  | -96 | -99 | -99 | -99 |  | -94 | -99 | -99 | -99 | -99 | -93 | -99 | -99 |  |  | -96 | -99 | -99 | -99 |  | -94 | -99 | -99 | -99 | -99 | -93 | -99 |  |  |  | -99 | -99 | -99 |  |  | -96 | -99 | -99 |  |  | -96 | -99 | -99 | -99 |  | -94 | -99 | -99 | -99 |  | -94 | -99 | -99 | -99 |  | -94 | -99 | -99 | -99 | -99 | -93 | -99 | -99 | -99 | -99 | -93 | -99 | -99 | -99 | -99 | -93 | -99 | -99 | -99 | -99 | -93 | -99 | -99 |  |  | -96 | -99 | -99 |  |  | -96 | -99 | -99 | -99 |  | -94 | -99 | -99 | -99 |  | -94 | -99 | -99 | -99 |  | -94 | -99 | -99 | -99 | -99 | -93 | -99 | -99 | -99 | -99 | -93 | -99 | -99 | -99 | -99 | -93 | -99 | -99 | -99 | -99 | -93 | -99 | -99 |  |  | -96 | -99 | -99 | -99 |  | -94 | -99 | -99 | -99 | -99 | -93 | -99 |  |  |  | -99 | -99 | -99 |  |  | -96 | -99 | -99 |  |  | -96 | -99 | -99 | -99 |  | -94 | -99 | -99 | -99 |  | -94 | -99 | -99 | -99 |  | -94 | -99 | -99 | -99 | -99 | -93 | -99 | -99 | -99 | -99 | -93 | -99 | -99 | -99 | -99 | -93 | -99 | -99 | -99 | -99 | -93 | -99 | -99 |  |  | -96 | -99 | -99 |  |  | -96 | -99 | -99 | -99 |  | -94 | -99 | -99 | -99 |  | -94 | -99 | -99 | -99 |  | -94 | -99 | -99 | -99 | -99 | -93 | -99 | -99 | -99 | -99 | -93 | -99 | -99 | -99 | -99 | -93 | -99 | -99 | -99 | -99 | -93 | -99 | -99 |  |  | -96 | -99 | -99 | -99 |  | -94 | -99 | -99 | -99 | -99 | -93 | -99 |  |  |  | -99 | -99 | -99 |  |  | -96 | -99 | -99 | -99 |  | -94 | -99 | -99 | -99 | -99 | -93 | -99 |  |  |  | -99 | -99 | -99 |  |  | -96 | -99 | -99 |  |  | -96 | -99 | -99 | -99 |  | -94 | -99 | -99 | -99 |  | -94 | -99 | -99 | -99 |  | -94 | -99 | -99 | -99 | -99 | -93 | -99 | -99 | -99 | -99 | -93 | -99 | -99 | -99 | -99 | -93 | -99 | -99 | -99 | -99 | -93 | -99 | -99 |  |  | -96 | -99 | -99 |  |  | -96 | -99 | -99 | -99 |  | -94 | -99 | -99 | -99 |  | -94 | -99 | -99 | -99 |  | -94 | -99 | -99 | -99 | -99 | -93 | -99 | -99 | -99 | -99 | -93 | -99 | -99 | -99 | -99 | -93 | -99 | -99 | -99 | -99 | -93 | -99 | -99 |  |  | -96 | -99 | -99 | -99 |  | -94 | -99 | -99 | -99 | -99 | -93 | -99 |  |  |  | -99 | -99 | -99 |  |  | -96 | -99 | -99 |  |  | -96 | -99 | -99 | -99 |  | -94 | -99 | -99 | -99 |  | -94 | -99 | -99 | -99 |  | -94 | -99 | -99 | -99 | -99 | -93 | -99 | -99 | -99 | -99 | -93 | -99 | -99 | -99 | -99 | -93 | -99 | -99 | -99 | -99 | -93 | -99 | -99 |  |  | -96 | -99 | -99 |  |  | -96 | -99 | -99 | -99 |  | -94 | -99 | -99 | -99 |  | -94 | -99 | -99 | -99 |  | -94 | -99 | -99 | -99 | -99 | -93 | -99 | -99 | -99 | -99 | -93 | -99 | -99 | -99 | -99 | -93 | -99 | -99 | -99 | -99 | -93 | -99 | -99 |  |  | -96 | -99 | -99 | -99 |  | -94 | -99 | -99 | -99 | -99 | -93 | -99 |  |  |  | -99 | -99 | -99 |  |  | -96 | -99 | -99 | -99 |  | -94 | -99 | -99 | -99 | -99 | -93 | -99 |  |  |  | -99 | -99 | -99 |  |  | -96 | -99 | -99 |  |  | -96 | -99 | -99 | -99 |  | -94 | -99 | -99 | -99 |  | -94 | -99 | -99 | -99 |  | -94 | -99 | -99 | -99 | -99 | -93 | -99 | -99 | -99 | -99 | -93 | -99 | -99 | -99 | -99 | -93 | -99 | -99 | -99 | -99 | -93 | -99 | -99 |  |  | -96 | -99 | -99 |  |  | -96 | -99 | -99 | -99 |  | -94 | -99 | -99 | -99 |  | -94 | -99 | -99 | -99 |  | -94 | -99 | -99 | -99 | -99 | -93 | -99 | -99 | -99 | -99 | -93 | -99 | -99 | -99 | -99 | -93 | -99 | -99 | -99 | -99 | -93 | -99 | -99 |  |  | -96 | -99 | -99 | -99 |  | -94 | -99 | -99 | -99 | -99 | -93 | -99 |  |  |  | -99 | -99 | -99 |  |  | -96 | -99 | -99 |  |  | -96 | -99 | -99 | -99 |  | -94 | -99 | -99 | -99 |  | -94 | -99 | -99 | -99 |  | -94 | -99 | -99 | -99 | -99 | -93 | -99 | -99 | -99 | -99 | -93 | -99 | -99 | -99 | -99 | -93 | -99 | -99 | -99 | -99 | -93 | -99 | -99 |  |  | -96 | -99 | -99 |  |  | -96 | -99 | -99 | -99 |  | -94 | -99 | -99 | -99 |  | -94 | -99 | -99 | -99 |  | -94 | -99 | -99 | -99 | -99 | -93 | -99 | -99 | -99 | -99 | -93 | -99 | -99 | -99 | -99 | -93 | -99 | -99 | -99 | -99 | -93 | -99 | -99 |  |  | -96 | -99 | -99 | -99 |  | -94 | -99 | -99 | -99 | -99 | -93 | -99 |  |  |  | -99 | -99 | -99 |  |  | -96 | -99 | -99 | -99 |  | -94 | -99 | -99 | -99 | -99 | -93 | -99 |  |  |  | -99 | -99 | -99 |  |  | -96 | -99 | -99 |  |  | -96 | -99 | -99 | -99 |  | -94 | -99 | -99 | -99 |  | -94 | -99 | -99 | -99 |  | -94 | -99 | -99 | -99 | -99 | -93 | -99 | -99 | -99 | -99 | -93 | -99 | -99 | -99 | -99 | -93 | -99 | -99 | -99 | -99 | -93 | -99 | -99 |  |  | -96 | -99 | -99 |  |  | -96 | -99 | -99 | -99 |  | -94 | -99 | -99 | -99 |  | -94 | -99 | -99 | -99 |  | -94 | -99 | -99 | -99 | -99 | -93 | -99 | -99 | -99 | -99 | -93 | -99 | -99 | -99 | -99 | -93 | -99 | -99 | -99 | -99 | -93 | -99 | -99 |  |  | -96 | -99 | -99 | -99 |  | -94 | -99 | -99 | -99 | -99 | -93 | -99 |  |  |  | -99 | -99 | -99 |  |  | -96 | -99 | -99 |  |  | -96 | -99 | -99 | -99 |  | -94 | -99 | -99 | -99 |  | -94 | -99 | -99 | -99 |  | -94 | -99 | -99 | -99 | -99 | -93 | -99 | -99 | -99 | -99 | -93 | -99 | -99 | -99 | -99 | -93 | -99 | -99 | -99 | -99 | -93 | -99 | -99 |  |  | -96 | -99 | -99 |  |  | -96 | -99 | -99 | -99 |  | -94 | -99 | -99 | -99 |  | -94 | -99 | -99 | -99 |  | -94 | -99 | -99 | -99 | -99 | -93 | -99 | -99 | -99 | -99 | -93 | -99 | -99 | -99 | -99 | -93 | -99 | -99 | -99 | -99 | -93 | -99 | -99 |  |  | -96 | -99 | -99 | -99 |  | -94 | -99 | -99 | -99 | -99 | -93
| 5680 | 136 | -99 |  |  |  | -99 | -99 | -99 |  |  | -96 | -99 | -99 | -99 |  | -94 | -99 | -99 | -99 | -99 | -93 | -99 | -99 |  |  | -96 | -99 | -99 | -99 |  | -94 | -99 | -99 | -99 | -99 | -93 | -99 |  |  |  | -99 | -99 | -99 |  |  | -96 | -99 | -99 |  |  | -96 | -99 | -99 | -99 |  | -94 | -99 | -99 | -99 |  | -94 | -99 | -99 | -99 |  | -94 | -99 | -99 | -99 | -99 | -93 | -99 | -99 | -99 | -99 | -93 | -99 | -99 | -99 | -99 | -93 | -99 | -99 | -99 | -99 | -93 | -99 | -99 |  |  | -96 | -99 | -99 |  |  | -96 | -99 | -99 | -99 |  | -94 | -99 | -99 | -99 |  | -94 | -99 | -99 | -99 |  | -94 | -99 | -99 | -99 | -99 | -93 | -99 | -99 | -99 | -99 | -93 | -99 | -99 | -99 | -99 | -93 | -99 | -99 | -99 | -99 | -93 | -99 | -99 |  |  | -96 | -99 | -99 | -99 |  | -94 | -99 | -99 | -99 | -99 | -93 | -99 |  |  |  | -99 | -99 | -99 |  |  | -96 | -99 | -99 |  |  | -96 | -99 | -99 | -99 |  | -94 | -99 | -99 | -99 |  | -94 | -99 | -99 | -99 |  | -94 | -99 | -99 | -99 | -99 | -93 | -99 | -99 | -99 | -99 | -93 | -99 | -99 | -99 | -99 | -93 | -99 | -99 | -99 | -99 | -93 | -99 | -99 |  |  | -96 | -99 | -99 |  |  | -96 | -99 | -99 | -99 |  | -94 | -99 | -99 | -99 |  | -94 | -99 | -99 | -99 |  | -94 | -99 | -99 | -99 | -99 | -93 | -99 | -99 | -99 | -99 | -93 | -99 | -99 | -99 | -99 | -93 | -99 | -99 | -99 | -99 | -93 | -99 | -99 |  |  | -96 | -99 | -99 | -99 |  | -94 | -99 | -99 | -99 | -99 | -93 | 0 |  |  |  | 0 | 0 | 0 |  |  | 0 | 0 | 0 | 0 |  | 0 | 0 | 0 | 0 | 0 | 0 | 0 |  |  |  | 0 | 0 | 0 |  |  | 0 | 0 | 0 |  |  | 0 | 0 | 0 | 0 |  | 0 | 0 | 0 | 0 |  | 0 | 0 | 0 | 0 |  | 0 | 0 | 0 | 0 | 0 | 0 | 0 | 0 | 0 | 0 | 0 | 0 | 0 | 0 | 0 | 0 | 0 | 0 | 0 | 0 | 0 | 0 | 0 |  |  | 0 | 0 | 0 |  |  | 0 | 0 | 0 | 0 |  | 0 | 0 | 0 | 0 |  | 0 | 0 | 0 | 0 |  | 0 | 0 | 0 | 0 | 0 | 0 | 0 | 0 | 0 | 0 | 0 | 0 | 0 | 0 | 0 | 0 | 0 | 0 | 0 | 0 | 0 | 0 | 0 |  |  | 0 | 0 | 0 | 0 |  | 0 | 0 | 0 | 0 | 0 | 0 | 0 |  |  |  | 0 | 0 | 0 |  |  | 0 | 0 | 0 |  |  | 0 | 0 | 0 | 0 |  | 0 | 0 | 0 | 0 |  | 0 | 0 | 0 | 0 |  | 0 | 0 | 0 | 0 | 0 | 0 | 0 | 0 | 0 | 0 | 0 | 0 | 0 | 0 | 0 | 0 | 0 | 0 | 0 | 0 | 0 | 0 | 0 |  |  | 0 | 0 | 0 |  |  | 0 | 0 | 0 | 0 |  | 0 | 0 | 0 | 0 |  | 0 | 0 | 0 | 0 |  | 0 | 0 | 0 | 0 | 0 | 0 | 0 | 0 | 0 | 0 | 0 | 0 | 0 | 0 | 0 | 0 | 0 | 0 | 0 | 0 | 0 | 0 | 0 |  |  | 0 | 0 | 0 | 0 |  | 0 | 0 | 0 | 0 | 0 | 0 | 0 |  |  |  | 0 | 0 | 0 |  |  | 0 | 0 | 0 | 0 |  | 0 | 0 | 0 | 0 | 0 | 0 | 0 |  |  |  | 0 | 0 | 0 |  |  | 0 | 0 | 0 |  |  | 0 | 0 | 0 | 0 |  | 0 | 0 | 0 | 0 |  | 0 | 0 | 0 | 0 |  | 0 | 0 | 0 | 0 | 0 | 0 | 0 | 0 | 0 | 0 | 0 | 0 | 0 | 0 | 0 | 0 | 0 | 0 | 0 | 0 | 0 | 0 | 0 |  |  | 0 | 0 | 0 |  |  | 0 | 0 | 0 | 0 |  | 0 | 0 | 0 | 0 |  | 0 | 0 | 0 | 0 |  | 0 | 0 | 0 | 0 | 0 | 0 | 0 | 0 | 0 | 0 | 0 | 0 | 0 | 0 | 0 | 0 | 0 | 0 | 0 | 0 | 0 | 0 | 0 |  |  | 0 | 0 | 0 | 0 |  | 0 | 0 | 0 | 0 | 0 | 0 | 0 |  |  |  | 0 | 0 | 0 |  |  | 0 | 0 | 0 |  |  | 0 | 0 | 0 | 0 |  | 0 | 0 | 0 | 0 |  | 0 | 0 | 0 | 0 |  | 0 | 0 | 0 | 0 | 0 | 0 | 0 | 0 | 0 | 0 | 0 | 0 | 0 | 0 | 0 | 0 | 0 | 0 | 0 | 0 | 0 | 0 | 0 |  |  | 0 | 0 | 0 |  |  | 0 | 0 | 0 | 0 |  | 0 | 0 | 0 | 0 |  | 0 | 0 | 0 | 0 |  | 0 | 0 | 0 | 0 | 0 | 0 | 0 | 0 | 0 | 0 | 0 | 0 | 0 | 0 | 0 | 0 | 0 | 0 | 0 | 0 | 0 | 0 | 0 |  |  | 0 | 0 | 0 | 0 |  | 0 | 0 | 0 | 0 | 0 | 0 | -99 |  |  |  | -99 | -99 | -99 |  |  | -96 | -99 | -99 | -99 |  | -94 | -99 | -99 | -99 | -99 | -93 | -99 |  |  |  | -99 | -99 | -99 |  |  | -96 | -99 | -99 |  |  | -96 | -99 | -99 | -99 |  | -94 | -99 | -99 | -99 |  | -94 | -99 | -99 | -99 |  | -94 | -99 | -99 | -99 | -99 | -93 | -99 | -99 | -99 | -99 | -93 | -99 | -99 | -99 | -99 | -93 | -99 | -99 | -99 | -99 | -93 | -99 | -99 |  |  | -96 | -99 | -99 |  |  | -96 | -99 | -99 | -99 |  | -94 | -99 | -99 | -99 |  | -94 | -99 | -99 | -99 |  | -94 | -99 | -99 | -99 | -99 | -93 | -99 | -99 | -99 | -99 | -93 | -99 | -99 | -99 | -99 | -93 | -99 | -99 | -99 | -99 | -93 | -99 | -99 |  |  | -96 | -99 | -99 | -99 |  | -94 | -99 | -99 | -99 | -99 | -93 | -99 |  |  |  | -99 | -99 | -99 |  |  | -96 | -99 | -99 |  |  | -96 | -99 | -99 | -99 |  | -94 | -99 | -99 | -99 |  | -94 | -99 | -99 | -99 |  | -94 | -99 | -99 | -99 | -99 | -93 | -99 | -99 | -99 | -99 | -93 | -99 | -99 | -99 | -99 | -93 | -99 | -99 | -99 | -99 | -93 | -99 | -99 |  |  | -96 | -99 | -99 |  |  | -96 | -99 | -99 | -99 |  | -94 | -99 | -99 | -99 |  | -94 | -99 | -99 | -99 |  | -94 | -99 | -99 | -99 | -99 | -93 | -99 | -99 | -99 | -99 | -93 | -99 | -99 | -99 | -99 | -93 | -99 | -99 | -99 | -99 | -93 | -99 | -99 |  |  | -96 | -99 | -99 | -99 |  | -94 | -99 | -99 | -99 | -99 | -93
| 5700 | 140 | -99 |  |  |  | -99 | -99 | -99 |  |  | -96 | -99 | -99 | -99 |  | -94 | -99 | -99 | -99 | -99 | -93 | -99 | -99 |  |  | -96 | -99 | -99 | -99 |  | -94 | -99 | -99 | -99 | -99 | -93 | -99 |  |  |  | -99 | -99 | -99 |  |  | -96 | -99 | -99 |  |  | -96 | -99 | -99 | -99 |  | -94 | -99 | -99 | -99 |  | -94 | -99 | -99 | -99 |  | -94 | -99 | -99 | -99 | -99 | -93 | -99 | -99 | -99 | -99 | -93 | -99 | -99 | -99 | -99 | -93 | -99 | -99 | -99 | -99 | -93 | -99 | -99 |  |  | -96 | -99 | -99 |  |  | -96 | -99 | -99 | -99 |  | -94 | -99 | -99 | -99 |  | -94 | -99 | -99 | -99 |  | -94 | -99 | -99 | -99 | -99 | -93 | -99 | -99 | -99 | -99 | -93 | -99 | -99 | -99 | -99 | -93 | -99 | -99 | -99 | -99 | -93 | -99 | -99 |  |  | -96 | -99 | -99 | -99 |  | -94 | -99 | -99 | -99 | -99 | -93 | -99 |  |  |  | -99 | -99 | -99 |  |  | -96 | -99 | -99 |  |  | -96 | -99 | -99 | -99 |  | -94 | -99 | -99 | -99 |  | -94 | -99 | -99 | -99 |  | -94 | -99 | -99 | -99 | -99 | -93 | -99 | -99 | -99 | -99 | -93 | -99 | -99 | -99 | -99 | -93 | -99 | -99 | -99 | -99 | -93 | -99 | -99 |  |  | -96 | -99 | -99 |  |  | -96 | -99 | -99 | -99 |  | -94 | -99 | -99 | -99 |  | -94 | -99 | -99 | -99 |  | -94 | -99 | -99 | -99 | -99 | -93 | -99 | -99 | -99 | -99 | -93 | -99 | -99 | -99 | -99 | -93 | -99 | -99 | -99 | -99 | -93 | -99 | -99 |  |  | -96 | -99 | -99 | -99 |  | -94 | -99 | -99 | -99 | -99 | -93 | -99 |  |  |  | -99 | -99 | -99 |  |  | -96 | -99 | -99 | -99 |  | -94 | -99 | -99 | -99 | -99 | -93 | -99 |  |  |  | -99 | -99 | -99 |  |  | -96 | -99 | -99 |  |  | -96 | -99 | -99 | -99 |  | -94 | -99 | -99 | -99 |  | -94 | -99 | -99 | -99 |  | -94 | -99 | -99 | -99 | -99 | -93 | -99 | -99 | -99 | -99 | -93 | -99 | -99 | -99 | -99 | -93 | -99 | -99 | -99 | -99 | -93 | -99 | -99 |  |  | -96 | -99 | -99 |  |  | -96 | -99 | -99 | -99 |  | -94 | -99 | -99 | -99 |  | -94 | -99 | -99 | -99 |  | -94 | -99 | -99 | -99 | -99 | -93 | -99 | -99 | -99 | -99 | -93 | -99 | -99 | -99 | -99 | -93 | -99 | -99 | -99 | -99 | -93 | -99 | -99 |  |  | -96 | -99 | -99 | -99 |  | -94 | -99 | -99 | -99 | -99 | -93 | -99 |  |  |  | -99 | -99 | -99 |  |  | -96 | -99 | -99 |  |  | -96 | -99 | -99 | -99 |  | -94 | -99 | -99 | -99 |  | -94 | -99 | -99 | -99 |  | -94 | -99 | -99 | -99 | -99 | -93 | -99 | -99 | -99 | -99 | -93 | -99 | -99 | -99 | -99 | -93 | -99 | -99 | -99 | -99 | -93 | -99 | -99 |  |  | -96 | -99 | -99 |  |  | -96 | -99 | -99 | -99 |  | -94 | -99 | -99 | -99 |  | -94 | -99 | -99 | -99 |  | -94 | -99 | -99 | -99 | -99 | -93 | -99 | -99 | -99 | -99 | -93 | -99 | -99 | -99 | -99 | -93 | -99 | -99 | -99 | -99 | -93 | -99 | -99 |  |  | -96 | -99 | -99 | -99 |  | -94 | -99 | -99 | -99 | -99 | -93 | 0 |  |  |  | 0 | 0 | 0 |  |  | 0 | 0 | 0 | 0 |  | 0 | 0 | 0 | 0 | 0 | 0 | 0 |  |  |  | 0 | 0 | 0 |  |  | 0 | 0 | 0 |  |  | 0 | 0 | 0 | 0 |  | 0 | 0 | 0 | 0 |  | 0 | 0 | 0 | 0 |  | 0 | 0 | 0 | 0 | 0 | 0 | 0 | 0 | 0 | 0 | 0 | 0 | 0 | 0 | 0 | 0 | 0 | 0 | 0 | 0 | 0 | 0 | 0 |  |  | 0 | 0 | 0 |  |  | 0 | 0 | 0 | 0 |  | 0 | 0 | 0 | 0 |  | 0 | 0 | 0 | 0 |  | 0 | 0 | 0 | 0 | 0 | 0 | 0 | 0 | 0 | 0 | 0 | 0 | 0 | 0 | 0 | 0 | 0 | 0 | 0 | 0 | 0 | 0 | 0 |  |  | 0 | 0 | 0 | 0 |  | 0 | 0 | 0 | 0 | 0 | 0 | 0 |  |  |  | 0 | 0 | 0 |  |  | 0 | 0 | 0 |  |  | 0 | 0 | 0 | 0 |  | 0 | 0 | 0 | 0 |  | 0 | 0 | 0 | 0 |  | 0 | 0 | 0 | 0 | 0 | 0 | 0 | 0 | 0 | 0 | 0 | 0 | 0 | 0 | 0 | 0 | 0 | 0 | 0 | 0 | 0 | 0 | 0 |  |  | 0 | 0 | 0 |  |  | 0 | 0 | 0 | 0 |  | 0 | 0 | 0 | 0 |  | 0 | 0 | 0 | 0 |  | 0 | 0 | 0 | 0 | 0 | 0 | 0 | 0 | 0 | 0 | 0 | 0 | 0 | 0 | 0 | 0 | 0 | 0 | 0 | 0 | 0 | 0 | 0 |  |  | 0 | 0 | 0 | 0 |  | 0 | 0 | 0 | 0 | 0 | 0 | -99 |  |  |  | -99 | -99 | -99 |  |  | -96 | -99 | -99 | -99 |  | -94 | -99 | -99 | -99 | -99 | -93 | -99 |  |  |  | -99 | -99 | -99 |  |  | -96 | -99 | -99 |  |  | -96 | -99 | -99 | -99 |  | -94 | -99 | -99 | -99 |  | -94 | -99 | -99 | -99 |  | -94 | -99 | -99 | -99 | -99 | -93 | -99 | -99 | -99 | -99 | -93 | -99 | -99 | -99 | -99 | -93 | -99 | -99 | -99 | -99 | -93 | -99 | -99 |  |  | -96 | -99 | -99 |  |  | -96 | -99 | -99 | -99 |  | -94 | -99 | -99 | -99 |  | -94 | -99 | -99 | -99 |  | -94 | -99 | -99 | -99 | -99 | -93 | -99 | -99 | -99 | -99 | -93 | -99 | -99 | -99 | -99 | -93 | -99 | -99 | -99 | -99 | -93 | -99 | -99 |  |  | -96 | -99 | -99 | -99 |  | -94 | -99 | -99 | -99 | -99 | -93 | -99 |  |  |  | -99 | -99 | -99 |  |  | -96 | -99 | -99 |  |  | -96 | -99 | -99 | -99 |  | -94 | -99 | -99 | -99 |  | -94 | -99 | -99 | -99 |  | -94 | -99 | -99 | -99 | -99 | -93 | -99 | -99 | -99 | -99 | -93 | -99 | -99 | -99 | -99 | -93 | -99 | -99 | -99 | -99 | -93 | -99 | -99 |  |  | -96 | -99 | -99 |  |  | -96 | -99 | -99 | -99 |  | -94 | -99 | -99 | -99 |  | -94 | -99 | -99 | -99 |  | -94 | -99 | -99 | -99 | -99 | -93 | -99 | -99 | -99 | -99 | -93 | -99 | -99 | -99 | -99 | -93 | -99 | -99 | -99 | -99 | -93 | -99 | -99 |  |  | -96 | -99 | -99 | -99 |  | -94 | -99 | -99 | -99 | -99 | -93
| 5720 | 144 | -99 |  |  |  | -99 | -99 | -99 |  |  | -96 | -99 | -99 | -99 |  | -94 | -99 | -99 | -99 | -99 | -93 | -99 | -99 |  |  | -96 | -99 | -99 | -99 |  | -94 | -99 | -99 | -99 | -99 | -93 | -99 |  |  |  | -99 | -99 | -99 |  |  | -96 | -99 | -99 |  |  | -96 | -99 | -99 | -99 |  | -94 | -99 | -99 | -99 |  | -94 | -99 | -99 | -99 |  | -94 | -99 | -99 | -99 | -99 | -93 | -99 | -99 | -99 | -99 | -93 | -99 | -99 | -99 | -99 | -93 | -99 | -99 | -99 | -99 | -93 | -99 | -99 |  |  | -96 | -99 | -99 |  |  | -96 | -99 | -99 | -99 |  | -94 | -99 | -99 | -99 |  | -94 | -99 | -99 | -99 |  | -94 | -99 | -99 | -99 | -99 | -93 | -99 | -99 | -99 | -99 | -93 | -99 | -99 | -99 | -99 | -93 | -99 | -99 | -99 | -99 | -93 | -99 | -99 |  |  | -96 | -99 | -99 | -99 |  | -94 | -99 | -99 | -99 | -99 | -93 | -99 |  |  |  | -99 | -99 | -99 |  |  | -96 | -99 | -99 |  |  | -96 | -99 | -99 | -99 |  | -94 | -99 | -99 | -99 |  | -94 | -99 | -99 | -99 |  | -94 | -99 | -99 | -99 | -99 | -93 | -99 | -99 | -99 | -99 | -93 | -99 | -99 | -99 | -99 | -93 | -99 | -99 | -99 | -99 | -93 | -99 | -99 |  |  | -96 | -99 | -99 |  |  | -96 | -99 | -99 | -99 |  | -94 | -99 | -99 | -99 |  | -94 | -99 | -99 | -99 |  | -94 | -99 | -99 | -99 | -99 | -93 | -99 | -99 | -99 | -99 | -93 | -99 | -99 | -99 | -99 | -93 | -99 | -99 | -99 | -99 | -93 | -99 | -99 |  |  | -96 | -99 | -99 | -99 |  | -94 | -99 | -99 | -99 | -99 | -93 | 0 |  |  |  | 0 | 0 | 0 |  |  | 0 | 0 | 0 | 0 |  | 0 | 0 | 0 | 0 | 0 | 0 | 0 |  |  |  | 0 | 0 | 0 |  |  | 0 | 0 | 0 |  |  | 0 | 0 | 0 | 0 |  | 0 | 0 | 0 | 0 |  | 0 | 0 | 0 | 0 |  | 0 | 0 | 0 | 0 | 0 | 0 | 0 | 0 | 0 | 0 | 0 | 0 | 0 | 0 | 0 | 0 | 0 | 0 | 0 | 0 | 0 | 0 | 0 |  |  | 0 | 0 | 0 |  |  | 0 | 0 | 0 | 0 |  | 0 | 0 | 0 | 0 |  | 0 | 0 | 0 | 0 |  | 0 | 0 | 0 | 0 | 0 | 0 | 0 | 0 | 0 | 0 | 0 | 0 | 0 | 0 | 0 | 0 | 0 | 0 | 0 | 0 | 0 | 0 | 0 |  |  | 0 | 0 | 0 | 0 |  | 0 | 0 | 0 | 0 | 0 | 0 | 0 |  |  |  | 0 | 0 | 0 |  |  | 0 | 0 | 0 |  |  | 0 | 0 | 0 | 0 |  | 0 | 0 | 0 | 0 |  | 0 | 0 | 0 | 0 |  | 0 | 0 | 0 | 0 | 0 | 0 | 0 | 0 | 0 | 0 | 0 | 0 | 0 | 0 | 0 | 0 | 0 | 0 | 0 | 0 | 0 | 0 | 0 |  |  | 0 | 0 | 0 |  |  | 0 | 0 | 0 | 0 |  | 0 | 0 | 0 | 0 |  | 0 | 0 | 0 | 0 |  | 0 | 0 | 0 | 0 | 0 | 0 | 0 | 0 | 0 | 0 | 0 | 0 | 0 | 0 | 0 | 0 | 0 | 0 | 0 | 0 | 0 | 0 | 0 |  |  | 0 | 0 | 0 | 0 |  | 0 | 0 | 0 | 0 | 0 | 0 | 0 |  |  |  | 0 | 0 | 0 |  |  | 0 | 0 | 0 | 0 |  | 0 | 0 | 0 | 0 | 0 | 0 | 0 |  |  |  | 0 | 0 | 0 |  |  | 0 | 0 | 0 |  |  | 0 | 0 | 0 | 0 |  | 0 | 0 | 0 | 0 |  | 0 | 0 | 0 | 0 |  | 0 | 0 | 0 | 0 | 0 | 0 | 0 | 0 | 0 | 0 | 0 | 0 | 0 | 0 | 0 | 0 | 0 | 0 | 0 | 0 | 0 | 0 | 0 |  |  | 0 | 0 | 0 |  |  | 0 | 0 | 0 | 0 |  | 0 | 0 | 0 | 0 |  | 0 | 0 | 0 | 0 |  | 0 | 0 | 0 | 0 | 0 | 0 | 0 | 0 | 0 | 0 | 0 | 0 | 0 | 0 | 0 | 0 | 0 | 0 | 0 | 0 | 0 | 0 | 0 |  |  | 0 | 0 | 0 | 0 |  | 0 | 0 | 0 | 0 | 0 | 0 | 0 |  |  |  | 0 | 0 | 0 |  |  | 0 | 0 | 0 |  |  | 0 | 0 | 0 | 0 |  | 0 | 0 | 0 | 0 |  | 0 | 0 | 0 | 0 |  | 0 | 0 | 0 | 0 | 0 | 0 | 0 | 0 | 0 | 0 | 0 | 0 | 0 | 0 | 0 | 0 | 0 | 0 | 0 | 0 | 0 | 0 | 0 |  |  | 0 | 0 | 0 |  |  | 0 | 0 | 0 | 0 |  | 0 | 0 | 0 | 0 |  | 0 | 0 | 0 | 0 |  | 0 | 0 | 0 | 0 | 0 | 0 | 0 | 0 | 0 | 0 | 0 | 0 | 0 | 0 | 0 | 0 | 0 | 0 | 0 | 0 | 0 | 0 | 0 |  |  | 0 | 0 | 0 | 0 |  | 0 | 0 | 0 | 0 | 0 | 0 | -99 |  |  |  | -99 | -99 | -99 |  |  | -96 | -99 | -99 | -99 |  | -94 | -99 | -99 | -99 | -99 | -93 | -99 |  |  |  | -99 | -99 | -99 |  |  | -96 | -99 | -99 |  |  | -96 | -99 | -99 | -99 |  | -94 | -99 | -99 | -99 |  | -94 | -99 | -99 | -99 |  | -94 | -99 | -99 | -99 | -99 | -93 | -99 | -99 | -99 | -99 | -93 | -99 | -99 | -99 | -99 | -93 | -99 | -99 | -99 | -99 | -93 | -99 | -99 |  |  | -96 | -99 | -99 |  |  | -96 | -99 | -99 | -99 |  | -94 | -99 | -99 | -99 |  | -94 | -99 | -99 | -99 |  | -94 | -99 | -99 | -99 | -99 | -93 | -99 | -99 | -99 | -99 | -93 | -99 | -99 | -99 | -99 | -93 | -99 | -99 | -99 | -99 | -93 | -99 | -99 |  |  | -96 | -99 | -99 | -99 |  | -94 | -99 | -99 | -99 | -99 | -93 | -99 |  |  |  | -99 | -99 | -99 |  |  | -96 | -99 | -99 |  |  | -96 | -99 | -99 | -99 |  | -94 | -99 | -99 | -99 |  | -94 | -99 | -99 | -99 |  | -94 | -99 | -99 | -99 | -99 | -93 | -99 | -99 | -99 | -99 | -93 | -99 | -99 | -99 | -99 | -93 | -99 | -99 | -99 | -99 | -93 | -99 | -99 |  |  | -96 | -99 | -99 |  |  | -96 | -99 | -99 | -99 |  | -94 | -99 | -99 | -99 |  | -94 | -99 | -99 | -99 |  | -94 | -99 | -99 | -99 | -99 | -93 | -99 | -99 | -99 | -99 | -93 | -99 | -99 | -99 | -99 | -93 | -99 | -99 | -99 | -99 | -93 | -99 | -99 |  |  | -96 | -99 | -99 | -99 |  | -94 | -99 | -99 | -99 | -99 | -93
UNII-3 | 5745 | 149 | 15 |  |  |  | 15 | 12 | 12 |  |  | 15 | 10 | 10 | 10 |  | 15 | 9 | 9 | 9 | 9 | 15 | 8 | 8 |  |  | 11 | 5 | 5 | 5 |  | 10 | 2 | 2 | 2 | 2 | 8 | 15 |  |  |  | 15 | 12 | 12 |  |  | 15 | 12 | 12 |  |  | 15 | 10 | 10 | 10 |  | 15 | 10 | 10 | 10 |  | 15 | 10 | 10 | 10 |  | 15 | 9 | 9 | 9 | 9 | 15 | 9 | 9 | 9 | 9 | 15 | 9 | 9 | 9 | 9 | 15 | 9 | 9 | 9 | 9 | 15 | 8 | 8 |  |  | 11 | 12 | 12 |  |  | 15 | 5 | 5 | 5 |  | 10 | 8 | 8 | 8 |  | 13 | 10 | 10 | 10 |  | 15 | 2 | 2 | 2 | 2 | 8 | 5 | 5 | 5 | 5 | 11 | 7 | 7 | 7 | 7 | 13 | 9 | 9 | 9 | 9 | 15 | 12 | 12 |  |  | 15 | 10 | 10 | 10 |  | 15 | 9 | 9 | 9 | 9 | 15 | 15 |  |  |  | 15 | 12 | 12 |  |  | 15 | 12 | 12 |  |  | 15 | 10 | 10 | 10 |  | 15 | 10 | 10 | 10 |  | 15 | 10 | 10 | 10 |  | 15 | 9 | 9 | 9 | 9 | 15 | 9 | 9 | 9 | 9 | 15 | 9 | 9 | 9 | 9 | 15 | 9 | 9 | 9 | 9 | 15 | 8 | 8 |  |  | 11 | 12 | 12 |  |  | 15 | 5 | 5 | 5 |  | 10 | 8 | 8 | 8 |  | 13 | 10 | 10 | 10 |  | 15 | 2 | 2 | 2 | 2 | 8 | 5 | 5 | 5 | 5 | 11 | 7 | 7 | 7 | 7 | 13 | 9 | 9 | 9 | 9 | 15 | 12 | 12 |  |  | 15 | 10 | 10 | 10 |  | 15 | 9 | 9 | 9 | 9 | 15 | 15 |  |  |  | 15 | 12 | 12 |  |  | 15 | 10 | 10 | 10 |  | 15 | 9 | 9 | 9 | 9 | 15 | 15 |  |  |  | 15 | 12 | 12 |  |  | 15 | 12 | 12 |  |  | 15 | 10 | 10 | 10 |  | 15 | 10 | 10 | 10 |  | 15 | 10 | 10 | 10 |  | 15 | 9 | 9 | 9 | 9 | 15 | 9 | 9 | 9 | 9 | 15 | 9 | 9 | 9 | 9 | 15 | 9 | 9 | 9 | 9 | 15 | 8 | 8 |  |  | 11 | 12 | 12 |  |  | 15 | 5 | 5 | 5 |  | 10 | 8 | 8 | 8 |  | 13 | 10 | 10 | 10 |  | 15 | 2 | 2 | 2 | 2 | 8 | 5 | 5 | 5 | 5 | 11 | 7 | 7 | 7 | 7 | 13 | 9 | 9 | 9 | 9 | 15 | 12 | 12 |  |  | 15 | 10 | 10 | 10 |  | 15 | 9 | 9 | 9 | 9 | 15 | 15 |  |  |  | 15 | 12 | 12 |  |  | 15 | 12 | 12 |  |  | 15 | 10 | 10 | 10 |  | 15 | 10 | 10 | 10 |  | 15 | 10 | 10 | 10 |  | 15 | 9 | 9 | 9 | 9 | 15 | 9 | 9 | 9 | 9 | 15 | 9 | 9 | 9 | 9 | 15 | 9 | 9 | 9 | 9 | 15 | 8 | 8 |  |  | 11 | 12 | 12 |  |  | 15 | 5 | 5 | 5 |  | 10 | 8 | 8 | 8 |  | 13 | 10 | 10 | 10 |  | 15 | 2 | 2 | 2 | 2 | 8 | 5 | 5 | 5 | 5 | 11 | 7 | 7 | 7 | 7 | 13 | 9 | 9 | 9 | 9 | 15 | 12 | 12 |  |  | 15 | 10 | 10 | 10 |  | 15 | 9 | 9 | 9 | 9 | 15 | 15 |  |  |  | 15 | 12 | 12 |  |  | 15 | 10 | 10 | 10 |  | 15 | 9 | 9 | 9 | 9 | 15 | 15 |  |  |  | 15 | 12 | 12 |  |  | 15 | 12 | 12 |  |  | 15 | 10 | 10 | 10 |  | 15 | 10 | 10 | 10 |  | 15 | 10 | 10 | 10 |  | 15 | 9 | 9 | 9 | 9 | 15 | 9 | 9 | 9 | 9 | 15 | 9 | 9 | 9 | 9 | 15 | 9 | 9 | 9 | 9 | 15 | 8 | 8 |  |  | 11 | 12 | 12 |  |  | 15 | 5 | 5 | 5 |  | 10 | 8 | 8 | 8 |  | 13 | 10 | 10 | 10 |  | 15 | 2 | 2 | 2 | 2 | 8 | 5 | 5 | 5 | 5 | 11 | 7 | 7 | 7 | 7 | 13 | 9 | 9 | 9 | 9 | 15 | 12 | 12 |  |  | 15 | 10 | 10 | 10 |  | 15 | 9 | 9 | 9 | 9 | 15 | 15 |  |  |  | 15 | 12 | 12 |  |  | 15 | 12 | 12 |  |  | 15 | 10 | 10 | 10 |  | 15 | 10 | 10 | 10 |  | 15 | 10 | 10 | 10 |  | 15 | 9 | 9 | 9 | 9 | 15 | 9 | 9 | 9 | 9 | 15 | 9 | 9 | 9 | 9 | 15 | 9 | 9 | 9 | 9 | 15 | 8 | 8 |  |  | 11 | 12 | 12 |  |  | 15 | 5 | 5 | 5 |  | 10 | 8 | 8 | 8 |  | 13 | 10 | 10 | 10 |  | 15 | 2 | 2 | 2 | 2 | 8 | 5 | 5 | 5 | 5 | 11 | 7 | 7 | 7 | 7 | 13 | 9 | 9 | 9 | 9 | 15 | 12 | 12 |  |  | 15 | 10 | 10 | 10 |  | 15 | 9 | 9 | 9 | 9 | 15 | -99 |  |  |  | -99 | -99 | -99 |  |  | -96 | -99 | -99 | -99 |  | -94 | -99 | -99 | -99 | -99 | -93 | -99 |  |  |  | -99 | -99 | -99 |  |  | -96 | -99 | -99 |  |  | -96 | -99 | -99 | -99 |  | -94 | -99 | -99 | -99 |  | -94 | -99 | -99 | -99 |  | -94 | -99 | -99 | -99 | -99 | -93 | -99 | -99 | -99 | -99 | -93 | -99 | -99 | -99 | -99 | -93 | -99 | -99 | -99 | -99 | -93 | -99 | -99 |  |  | -96 | -99 | -99 |  |  | -96 | -99 | -99 | -99 |  | -94 | -99 | -99 | -99 |  | -94 | -99 | -99 | -99 |  | -94 | -99 | -99 | -99 | -99 | -93 | -99 | -99 | -99 | -99 | -93 | -99 | -99 | -99 | -99 | -93 | -99 | -99 | -99 | -99 | -93 | -99 | -99 |  |  | -96 | -99 | -99 | -99 |  | -94 | -99 | -99 | -99 | -99 | -93 | -99 |  |  |  | -99 | -99 | -99 |  |  | -96 | -99 | -99 |  |  | -96 | -99 | -99 | -99 |  | -94 | -99 | -99 | -99 |  | -94 | -99 | -99 | -99 |  | -94 | -99 | -99 | -99 | -99 | -93 | -99 | -99 | -99 | -99 | -93 | -99 | -99 | -99 | -99 | -93 | -99 | -99 | -99 | -99 | -93 | -99 | -99 |  |  | -96 | -99 | -99 |  |  | -96 | -99 | -99 | -99 |  | -94 | -99 | -99 | -99 |  | -94 | -99 | -99 | -99 |  | -94 | -99 | -99 | -99 | -99 | -93 | -99 | -99 | -99 | -99 | -93 | -99 | -99 | -99 | -99 | -93 | -99 | -99 | -99 | -99 | -93 | -99 | -99 |  |  | -96 | -99 | -99 | -99 |  | -94 | -99 | -99 | -99 | -99 | -93
| 5765 | 153 | 15 |  |  |  | 15 | 12 | 12 |  |  | 15 | 10 | 10 | 10 |  | 15 | 9 | 9 | 9 | 9 | 15 | 8 | 8 |  |  | 11 | 5 | 5 | 5 |  | 10 | 2 | 2 | 2 | 2 | 8 | 15 |  |  |  | 15 | 12 | 12 |  |  | 15 | 12 | 12 |  |  | 15 | 10 | 10 | 10 |  | 15 | 10 | 10 | 10 |  | 15 | 10 | 10 | 10 |  | 15 | 9 | 9 | 9 | 9 | 15 | 9 | 9 | 9 | 9 | 15 | 9 | 9 | 9 | 9 | 15 | 9 | 9 | 9 | 9 | 15 | 8 | 8 |  |  | 11 | 12 | 12 |  |  | 15 | 5 | 5 | 5 |  | 10 | 8 | 8 | 8 |  | 13 | 10 | 10 | 10 |  | 15 | 2 | 2 | 2 | 2 | 8 | 5 | 5 | 5 | 5 | 11 | 7 | 7 | 7 | 7 | 13 | 9 | 9 | 9 | 9 | 15 | 12 | 12 |  |  | 15 | 10 | 10 | 10 |  | 15 | 9 | 9 | 9 | 9 | 15 | 15 |  |  |  | 15 | 12 | 12 |  |  | 15 | 12 | 12 |  |  | 15 | 10 | 10 | 10 |  | 15 | 10 | 10 | 10 |  | 15 | 10 | 10 | 10 |  | 15 | 9 | 9 | 9 | 9 | 15 | 9 | 9 | 9 | 9 | 15 | 9 | 9 | 9 | 9 | 15 | 9 | 9 | 9 | 9 | 15 | 8 | 8 |  |  | 11 | 12 | 12 |  |  | 15 | 5 | 5 | 5 |  | 10 | 8 | 8 | 8 |  | 13 | 10 | 10 | 10 |  | 15 | 2 | 2 | 2 | 2 | 8 | 5 | 5 | 5 | 5 | 11 | 7 | 7 | 7 | 7 | 13 | 9 | 9 | 9 | 9 | 15 | 12 | 12 |  |  | 15 | 10 | 10 | 10 |  | 15 | 9 | 9 | 9 | 9 | 15 | 0 |  |  |  | 0 | 0 | 0 |  |  | 0 | 0 | 0 | 0 |  | 0 | 0 | 0 | 0 | 0 | 0 | 0 |  |  |  | 0 | 0 | 0 |  |  | 0 | 0 | 0 |  |  | 0 | 0 | 0 | 0 |  | 0 | 0 | 0 | 0 |  | 0 | 0 | 0 | 0 |  | 0 | 0 | 0 | 0 | 0 | 0 | 0 | 0 | 0 | 0 | 0 | 0 | 0 | 0 | 0 | 0 | 0 | 0 | 0 | 0 | 0 | 0 | 0 |  |  | 0 | 0 | 0 |  |  | 0 | 0 | 0 | 0 |  | 0 | 0 | 0 | 0 |  | 0 | 0 | 0 | 0 |  | 0 | 0 | 0 | 0 | 0 | 0 | 0 | 0 | 0 | 0 | 0 | 0 | 0 | 0 | 0 | 0 | 0 | 0 | 0 | 0 | 0 | 0 | 0 |  |  | 0 | 0 | 0 | 0 |  | 0 | 0 | 0 | 0 | 0 | 0 | 0 |  |  |  | 0 | 0 | 0 |  |  | 0 | 0 | 0 |  |  | 0 | 0 | 0 | 0 |  | 0 | 0 | 0 | 0 |  | 0 | 0 | 0 | 0 |  | 0 | 0 | 0 | 0 | 0 | 0 | 0 | 0 | 0 | 0 | 0 | 0 | 0 | 0 | 0 | 0 | 0 | 0 | 0 | 0 | 0 | 0 | 0 |  |  | 0 | 0 | 0 |  |  | 0 | 0 | 0 | 0 |  | 0 | 0 | 0 | 0 |  | 0 | 0 | 0 | 0 |  | 0 | 0 | 0 | 0 | 0 | 0 | 0 | 0 | 0 | 0 | 0 | 0 | 0 | 0 | 0 | 0 | 0 | 0 | 0 | 0 | 0 | 0 | 0 |  |  | 0 | 0 | 0 | 0 |  | 0 | 0 | 0 | 0 | 0 | 0 | 0 |  |  |  | 0 | 0 | 0 |  |  | 0 | 0 | 0 | 0 |  | 0 | 0 | 0 | 0 | 0 | 0 | 0 |  |  |  | 0 | 0 | 0 |  |  | 0 | 0 | 0 |  |  | 0 | 0 | 0 | 0 |  | 0 | 0 | 0 | 0 |  | 0 | 0 | 0 | 0 |  | 0 | 0 | 0 | 0 | 0 | 0 | 0 | 0 | 0 | 0 | 0 | 0 | 0 | 0 | 0 | 0 | 0 | 0 | 0 | 0 | 0 | 0 | 0 |  |  | 0 | 0 | 0 |  |  | 0 | 0 | 0 | 0 |  | 0 | 0 | 0 | 0 |  | 0 | 0 | 0 | 0 |  | 0 | 0 | 0 | 0 | 0 | 0 | 0 | 0 | 0 | 0 | 0 | 0 | 0 | 0 | 0 | 0 | 0 | 0 | 0 | 0 | 0 | 0 | 0 |  |  | 0 | 0 | 0 | 0 |  | 0 | 0 | 0 | 0 | 0 | 0 | 0 |  |  |  | 0 | 0 | 0 |  |  | 0 | 0 | 0 |  |  | 0 | 0 | 0 | 0 |  | 0 | 0 | 0 | 0 |  | 0 | 0 | 0 | 0 |  | 0 | 0 | 0 | 0 | 0 | 0 | 0 | 0 | 0 | 0 | 0 | 0 | 0 | 0 | 0 | 0 | 0 | 0 | 0 | 0 | 0 | 0 | 0 |  |  | 0 | 0 | 0 |  |  | 0 | 0 | 0 | 0 |  | 0 | 0 | 0 | 0 |  | 0 | 0 | 0 | 0 |  | 0 | 0 | 0 | 0 | 0 | 0 | 0 | 0 | 0 | 0 | 0 | 0 | 0 | 0 | 0 | 0 | 0 | 0 | 0 | 0 | 0 | 0 | 0 |  |  | 0 | 0 | 0 | 0 |  | 0 | 0 | 0 | 0 | 0 | 0 | -99 |  |  |  | -99 | -99 | -99 |  |  | -96 | -99 | -99 | -99 |  | -94 | -99 | -99 | -99 | -99 | -93 | -99 |  |  |  | -99 | -99 | -99 |  |  | -96 | -99 | -99 |  |  | -96 | -99 | -99 | -99 |  | -94 | -99 | -99 | -99 |  | -94 | -99 | -99 | -99 |  | -94 | -99 | -99 | -99 | -99 | -93 | -99 | -99 | -99 | -99 | -93 | -99 | -99 | -99 | -99 | -93 | -99 | -99 | -99 | -99 | -93 | -99 | -99 |  |  | -96 | -99 | -99 |  |  | -96 | -99 | -99 | -99 |  | -94 | -99 | -99 | -99 |  | -94 | -99 | -99 | -99 |  | -94 | -99 | -99 | -99 | -99 | -93 | -99 | -99 | -99 | -99 | -93 | -99 | -99 | -99 | -99 | -93 | -99 | -99 | -99 | -99 | -93 | -99 | -99 |  |  | -96 | -99 | -99 | -99 |  | -94 | -99 | -99 | -99 | -99 | -93 | -99 |  |  |  | -99 | -99 | -99 |  |  | -96 | -99 | -99 |  |  | -96 | -99 | -99 | -99 |  | -94 | -99 | -99 | -99 |  | -94 | -99 | -99 | -99 |  | -94 | -99 | -99 | -99 | -99 | -93 | -99 | -99 | -99 | -99 | -93 | -99 | -99 | -99 | -99 | -93 | -99 | -99 | -99 | -99 | -93 | -99 | -99 |  |  | -96 | -99 | -99 |  |  | -96 | -99 | -99 | -99 |  | -94 | -99 | -99 | -99 |  | -94 | -99 | -99 | -99 |  | -94 | -99 | -99 | -99 | -99 | -93 | -99 | -99 | -99 | -99 | -93 | -99 | -99 | -99 | -99 | -93 | -99 | -99 | -99 | -99 | -93 | -99 | -99 |  |  | -96 | -99 | -99 | -99 |  | -94 | -99 | -99 | -99 | -99 | -93
| 5785 | 157 | 15 |  |  |  | 15 | 12 | 12 |  |  | 15 | 10 | 10 | 10 |  | 15 | 9 | 9 | 9 | 9 | 15 | 8 | 8 |  |  | 11 | 5 | 5 | 5 |  | 10 | 2 | 2 | 2 | 2 | 8 | 15 |  |  |  | 15 | 12 | 12 |  |  | 15 | 12 | 12 |  |  | 15 | 10 | 10 | 10 |  | 15 | 10 | 10 | 10 |  | 15 | 10 | 10 | 10 |  | 15 | 9 | 9 | 9 | 9 | 15 | 9 | 9 | 9 | 9 | 15 | 9 | 9 | 9 | 9 | 15 | 9 | 9 | 9 | 9 | 15 | 8 | 8 |  |  | 11 | 12 | 12 |  |  | 15 | 5 | 5 | 5 |  | 10 | 8 | 8 | 8 |  | 13 | 10 | 10 | 10 |  | 15 | 2 | 2 | 2 | 2 | 8 | 5 | 5 | 5 | 5 | 11 | 7 | 7 | 7 | 7 | 13 | 9 | 9 | 9 | 9 | 15 | 12 | 12 |  |  | 15 | 10 | 10 | 10 |  | 15 | 9 | 9 | 9 | 9 | 15 | 15 |  |  |  | 15 | 12 | 12 |  |  | 15 | 12 | 12 |  |  | 15 | 10 | 10 | 10 |  | 15 | 10 | 10 | 10 |  | 15 | 10 | 10 | 10 |  | 15 | 9 | 9 | 9 | 9 | 15 | 9 | 9 | 9 | 9 | 15 | 9 | 9 | 9 | 9 | 15 | 9 | 9 | 9 | 9 | 15 | 8 | 8 |  |  | 11 | 12 | 12 |  |  | 15 | 5 | 5 | 5 |  | 10 | 8 | 8 | 8 |  | 13 | 10 | 10 | 10 |  | 15 | 2 | 2 | 2 | 2 | 8 | 5 | 5 | 5 | 5 | 11 | 7 | 7 | 7 | 7 | 13 | 9 | 9 | 9 | 9 | 15 | 12 | 12 |  |  | 15 | 10 | 10 | 10 |  | 15 | 9 | 9 | 9 | 9 | 15 | 15 |  |  |  | 15 | 12 | 12 |  |  | 15 | 10 | 10 | 10 |  | 15 | 9 | 9 | 9 | 9 | 15 | 15 |  |  |  | 15 | 12 | 12 |  |  | 15 | 12 | 12 |  |  | 15 | 10 | 10 | 10 |  | 15 | 10 | 10 | 10 |  | 15 | 10 | 10 | 10 |  | 15 | 9 | 9 | 9 | 9 | 15 | 9 | 9 | 9 | 9 | 15 | 9 | 9 | 9 | 9 | 15 | 9 | 9 | 9 | 9 | 15 | 8 | 8 |  |  | 11 | 12 | 12 |  |  | 15 | 5 | 5 | 5 |  | 10 | 8 | 8 | 8 |  | 13 | 10 | 10 | 10 |  | 15 | 2 | 2 | 2 | 2 | 8 | 5 | 5 | 5 | 5 | 11 | 7 | 7 | 7 | 7 | 13 | 9 | 9 | 9 | 9 | 15 | 12 | 12 |  |  | 15 | 10 | 10 | 10 |  | 15 | 9 | 9 | 9 | 9 | 15 | 15 |  |  |  | 15 | 12 | 12 |  |  | 15 | 12 | 12 |  |  | 15 | 10 | 10 | 10 |  | 15 | 10 | 10 | 10 |  | 15 | 10 | 10 | 10 |  | 15 | 9 | 9 | 9 | 9 | 15 | 9 | 9 | 9 | 9 | 15 | 9 | 9 | 9 | 9 | 15 | 9 | 9 | 9 | 9 | 15 | 8 | 8 |  |  | 11 | 12 | 12 |  |  | 15 | 5 | 5 | 5 |  | 10 | 8 | 8 | 8 |  | 13 | 10 | 10 | 10 |  | 15 | 2 | 2 | 2 | 2 | 8 | 5 | 5 | 5 | 5 | 11 | 7 | 7 | 7 | 7 | 13 | 9 | 9 | 9 | 9 | 15 | 12 | 12 |  |  | 15 | 10 | 10 | 10 |  | 15 | 9 | 9 | 9 | 9 | 15 | 0 |  |  |  | 0 | 0 | 0 |  |  | 0 | 0 | 0 | 0 |  | 0 | 0 | 0 | 0 | 0 | 0 | 0 |  |  |  | 0 | 0 | 0 |  |  | 0 | 0 | 0 |  |  | 0 | 0 | 0 | 0 |  | 0 | 0 | 0 | 0 |  | 0 | 0 | 0 | 0 |  | 0 | 0 | 0 | 0 | 0 | 0 | 0 | 0 | 0 | 0 | 0 | 0 | 0 | 0 | 0 | 0 | 0 | 0 | 0 | 0 | 0 | 0 | 0 |  |  | 0 | 0 | 0 |  |  | 0 | 0 | 0 | 0 |  | 0 | 0 | 0 | 0 |  | 0 | 0 | 0 | 0 |  | 0 | 0 | 0 | 0 | 0 | 0 | 0 | 0 | 0 | 0 | 0 | 0 | 0 | 0 | 0 | 0 | 0 | 0 | 0 | 0 | 0 | 0 | 0 |  |  | 0 | 0 | 0 | 0 |  | 0 | 0 | 0 | 0 | 0 | 0 | 0 |  |  |  | 0 | 0 | 0 |  |  | 0 | 0 | 0 |  |  | 0 | 0 | 0 | 0 |  | 0 | 0 | 0 | 0 |  | 0 | 0 | 0 | 0 |  | 0 | 0 | 0 | 0 | 0 | 0 | 0 | 0 | 0 | 0 | 0 | 0 | 0 | 0 | 0 | 0 | 0 | 0 | 0 | 0 | 0 | 0 | 0 |  |  | 0 | 0 | 0 |  |  | 0 | 0 | 0 | 0 |  | 0 | 0 | 0 | 0 |  | 0 | 0 | 0 | 0 |  | 0 | 0 | 0 | 0 | 0 | 0 | 0 | 0 | 0 | 0 | 0 | 0 | 0 | 0 | 0 | 0 | 0 | 0 | 0 | 0 | 0 | 0 | 0 |  |  | 0 | 0 | 0 | 0 |  | 0 | 0 | 0 | 0 | 0 | 0 | -99 |  |  |  | -99 | -99 | -99 |  |  | -96 | -99 | -99 | -99 |  | -94 | -99 | -99 | -99 | -99 | -93 | -99 |  |  |  | -99 | -99 | -99 |  |  | -96 | -99 | -99 |  |  | -96 | -99 | -99 | -99 |  | -94 | -99 | -99 | -99 |  | -94 | -99 | -99 | -99 |  | -94 | -99 | -99 | -99 | -99 | -93 | -99 | -99 | -99 | -99 | -93 | -99 | -99 | -99 | -99 | -93 | -99 | -99 | -99 | -99 | -93 | -99 | -99 |  |  | -96 | -99 | -99 |  |  | -96 | -99 | -99 | -99 |  | -94 | -99 | -99 | -99 |  | -94 | -99 | -99 | -99 |  | -94 | -99 | -99 | -99 | -99 | -93 | -99 | -99 | -99 | -99 | -93 | -99 | -99 | -99 | -99 | -93 | -99 | -99 | -99 | -99 | -93 | -99 | -99 |  |  | -96 | -99 | -99 | -99 |  | -94 | -99 | -99 | -99 | -99 | -93 | -99 |  |  |  | -99 | -99 | -99 |  |  | -96 | -99 | -99 |  |  | -96 | -99 | -99 | -99 |  | -94 | -99 | -99 | -99 |  | -94 | -99 | -99 | -99 |  | -94 | -99 | -99 | -99 | -99 | -93 | -99 | -99 | -99 | -99 | -93 | -99 | -99 | -99 | -99 | -93 | -99 | -99 | -99 | -99 | -93 | -99 | -99 |  |  | -96 | -99 | -99 |  |  | -96 | -99 | -99 | -99 |  | -94 | -99 | -99 | -99 |  | -94 | -99 | -99 | -99 |  | -94 | -99 | -99 | -99 | -99 | -93 | -99 | -99 | -99 | -99 | -93 | -99 | -99 | -99 | -99 | -93 | -99 | -99 | -99 | -99 | -93 | -99 | -99 |  |  | -96 | -99 | -99 | -99 |  | -94 | -99 | -99 | -99 | -99 | -93
| 5805 | 161 | 15 |  |  |  | 15 | 12 | 12 |  |  | 15 | 10 | 10 | 10 |  | 15 | 9 | 9 | 9 | 9 | 15 | 8 | 8 |  |  | 11 | 5 | 5 | 5 |  | 10 | 2 | 2 | 2 | 2 | 8 | 15 |  |  |  | 15 | 12 | 12 |  |  | 15 | 12 | 12 |  |  | 15 | 10 | 10 | 10 |  | 15 | 10 | 10 | 10 |  | 15 | 10 | 10 | 10 |  | 15 | 9 | 9 | 9 | 9 | 15 | 9 | 9 | 9 | 9 | 15 | 9 | 9 | 9 | 9 | 15 | 9 | 9 | 9 | 9 | 15 | 8 | 8 |  |  | 11 | 12 | 12 |  |  | 15 | 5 | 5 | 5 |  | 10 | 8 | 8 | 8 |  | 13 | 10 | 10 | 10 |  | 15 | 2 | 2 | 2 | 2 | 8 | 5 | 5 | 5 | 5 | 11 | 7 | 7 | 7 | 7 | 13 | 9 | 9 | 9 | 9 | 15 | 12 | 12 |  |  | 15 | 10 | 10 | 10 |  | 15 | 9 | 9 | 9 | 9 | 15 | 15 |  |  |  | 15 | 12 | 12 |  |  | 15 | 12 | 12 |  |  | 15 | 10 | 10 | 10 |  | 15 | 10 | 10 | 10 |  | 15 | 10 | 10 | 10 |  | 15 | 9 | 9 | 9 | 9 | 15 | 9 | 9 | 9 | 9 | 15 | 9 | 9 | 9 | 9 | 15 | 9 | 9 | 9 | 9 | 15 | 8 | 8 |  |  | 11 | 12 | 12 |  |  | 15 | 5 | 5 | 5 |  | 10 | 8 | 8 | 8 |  | 13 | 10 | 10 | 10 |  | 15 | 2 | 2 | 2 | 2 | 8 | 5 | 5 | 5 | 5 | 11 | 7 | 7 | 7 | 7 | 13 | 9 | 9 | 9 | 9 | 15 | 12 | 12 |  |  | 15 | 10 | 10 | 10 |  | 15 | 9 | 9 | 9 | 9 | 15 | 0 |  |  |  | 0 | 0 | 0 |  |  | 0 | 0 | 0 | 0 |  | 0 | 0 | 0 | 0 | 0 | 0 | 0 |  |  |  | 0 | 0 | 0 |  |  | 0 | 0 | 0 |  |  | 0 | 0 | 0 | 0 |  | 0 | 0 | 0 | 0 |  | 0 | 0 | 0 | 0 |  | 0 | 0 | 0 | 0 | 0 | 0 | 0 | 0 | 0 | 0 | 0 | 0 | 0 | 0 | 0 | 0 | 0 | 0 | 0 | 0 | 0 | 0 | 0 |  |  | 0 | 0 | 0 |  |  | 0 | 0 | 0 | 0 |  | 0 | 0 | 0 | 0 |  | 0 | 0 | 0 | 0 |  | 0 | 0 | 0 | 0 | 0 | 0 | 0 | 0 | 0 | 0 | 0 | 0 | 0 | 0 | 0 | 0 | 0 | 0 | 0 | 0 | 0 | 0 | 0 |  |  | 0 | 0 | 0 | 0 |  | 0 | 0 | 0 | 0 | 0 | 0 | 0 |  |  |  | 0 | 0 | 0 |  |  | 0 | 0 | 0 |  |  | 0 | 0 | 0 | 0 |  | 0 | 0 | 0 | 0 |  | 0 | 0 | 0 | 0 |  | 0 | 0 | 0 | 0 | 0 | 0 | 0 | 0 | 0 | 0 | 0 | 0 | 0 | 0 | 0 | 0 | 0 | 0 | 0 | 0 | 0 | 0 | 0 |  |  | 0 | 0 | 0 |  |  | 0 | 0 | 0 | 0 |  | 0 | 0 | 0 | 0 |  | 0 | 0 | 0 | 0 |  | 0 | 0 | 0 | 0 | 0 | 0 | 0 | 0 | 0 | 0 | 0 | 0 | 0 | 0 | 0 | 0 | 0 | 0 | 0 | 0 | 0 | 0 | 0 |  |  | 0 | 0 | 0 | 0 |  | 0 | 0 | 0 | 0 | 0 | 0 | 0 |  |  |  | 0 | 0 | 0 |  |  | 0 | 0 | 0 | 0 |  | 0 | 0 | 0 | 0 | 0 | 0 | 0 |  |  |  | 0 | 0 | 0 |  |  | 0 | 0 | 0 |  |  | 0 | 0 | 0 | 0 |  | 0 | 0 | 0 | 0 |  | 0 | 0 | 0 | 0 |  | 0 | 0 | 0 | 0 | 0 | 0 | 0 | 0 | 0 | 0 | 0 | 0 | 0 | 0 | 0 | 0 | 0 | 0 | 0 | 0 | 0 | 0 | 0 |  |  | 0 | 0 | 0 |  |  | 0 | 0 | 0 | 0 |  | 0 | 0 | 0 | 0 |  | 0 | 0 | 0 | 0 |  | 0 | 0 | 0 | 0 | 0 | 0 | 0 | 0 | 0 | 0 | 0 | 0 | 0 | 0 | 0 | 0 | 0 | 0 | 0 | 0 | 0 | 0 | 0 |  |  | 0 | 0 | 0 | 0 |  | 0 | 0 | 0 | 0 | 0 | 0 | 0 |  |  |  | 0 | 0 | 0 |  |  | 0 | 0 | 0 |  |  | 0 | 0 | 0 | 0 |  | 0 | 0 | 0 | 0 |  | 0 | 0 | 0 | 0 |  | 0 | 0 | 0 | 0 | 0 | 0 | 0 | 0 | 0 | 0 | 0 | 0 | 0 | 0 | 0 | 0 | 0 | 0 | 0 | 0 | 0 | 0 | 0 |  |  | 0 | 0 | 0 |  |  | 0 | 0 | 0 | 0 |  | 0 | 0 | 0 | 0 |  | 0 | 0 | 0 | 0 |  | 0 | 0 | 0 | 0 | 0 | 0 | 0 | 0 | 0 | 0 | 0 | 0 | 0 | 0 | 0 | 0 | 0 | 0 | 0 | 0 | 0 | 0 | 0 |  |  | 0 | 0 | 0 | 0 |  | 0 | 0 | 0 | 0 | 0 | 0 | -99 |  |  |  | -99 | -99 | -99 |  |  | -96 | -99 | -99 | -99 |  | -94 | -99 | -99 | -99 | -99 | -93 | -99 |  |  |  | -99 | -99 | -99 |  |  | -96 | -99 | -99 |  |  | -96 | -99 | -99 | -99 |  | -94 | -99 | -99 | -99 |  | -94 | -99 | -99 | -99 |  | -94 | -99 | -99 | -99 | -99 | -93 | -99 | -99 | -99 | -99 | -93 | -99 | -99 | -99 | -99 | -93 | -99 | -99 | -99 | -99 | -93 | -99 | -99 |  |  | -96 | -99 | -99 |  |  | -96 | -99 | -99 | -99 |  | -94 | -99 | -99 | -99 |  | -94 | -99 | -99 | -99 |  | -94 | -99 | -99 | -99 | -99 | -93 | -99 | -99 | -99 | -99 | -93 | -99 | -99 | -99 | -99 | -93 | -99 | -99 | -99 | -99 | -93 | -99 | -99 |  |  | -96 | -99 | -99 | -99 |  | -94 | -99 | -99 | -99 | -99 | -93 | -99 |  |  |  | -99 | -99 | -99 |  |  | -96 | -99 | -99 |  |  | -96 | -99 | -99 | -99 |  | -94 | -99 | -99 | -99 |  | -94 | -99 | -99 | -99 |  | -94 | -99 | -99 | -99 | -99 | -93 | -99 | -99 | -99 | -99 | -93 | -99 | -99 | -99 | -99 | -93 | -99 | -99 | -99 | -99 | -93 | -99 | -99 |  |  | -96 | -99 | -99 |  |  | -96 | -99 | -99 | -99 |  | -94 | -99 | -99 | -99 |  | -94 | -99 | -99 | -99 |  | -94 | -99 | -99 | -99 | -99 | -93 | -99 | -99 | -99 | -99 | -93 | -99 | -99 | -99 | -99 | -93 | -99 | -99 | -99 | -99 | -93 | -99 | -99 |  |  | -96 | -99 | -99 | -99 |  | -94 | -99 | -99 | -99 | -99 | -93
5.8 ISM | 5825 | 165 | 15 |  |  |  | 15 | 12 | 12 |  |  | 15 | 10 | 10 | 10 |  | 15 | 9 | 9 | 9 | 9 | 15 | 8 | 8 |  |  | 11 | 5 | 5 | 5 |  | 10 | 2 | 2 | 2 | 2 | 8 | 15 |  |  |  | 15 | 12 | 12 |  |  | 15 | 12 | 12 |  |  | 15 | 10 | 10 | 10 |  | 15 | 10 | 10 | 10 |  | 15 | 10 | 10 | 10 |  | 15 | 9 | 9 | 9 | 9 | 15 | 9 | 9 | 9 | 9 | 15 | 9 | 9 | 9 | 9 | 15 | 9 | 9 | 9 | 9 | 15 | 8 | 8 |  |  | 11 | 12 | 12 |  |  | 15 | 5 | 5 | 5 |  | 10 | 8 | 8 | 8 |  | 13 | 10 | 10 | 10 |  | 15 | 2 | 2 | 2 | 2 | 8 | 5 | 5 | 5 | 5 | 11 | 7 | 7 | 7 | 7 | 13 | 9 | 9 | 9 | 9 | 15 | 12 | 12 |  |  | 15 | 10 | 10 | 10 |  | 15 | 9 | 9 | 9 | 9 | 15 | 15 |  |  |  | 15 | 12 | 12 |  |  | 15 | 12 | 12 |  |  | 15 | 10 | 10 | 10 |  | 15 | 10 | 10 | 10 |  | 15 | 10 | 10 | 10 |  | 15 | 9 | 9 | 9 | 9 | 15 | 9 | 9 | 9 | 9 | 15 | 9 | 9 | 9 | 9 | 15 | 9 | 9 | 9 | 9 | 15 | 8 | 8 |  |  | 11 | 12 | 12 |  |  | 15 | 5 | 5 | 5 |  | 10 | 8 | 8 | 8 |  | 13 | 10 | 10 | 10 |  | 15 | 2 | 2 | 2 | 2 | 8 | 5 | 5 | 5 | 5 | 11 | 7 | 7 | 7 | 7 | 13 | 9 | 9 | 9 | 9 | 15 | 12 | 12 |  |  | 15 | 10 | 10 | 10 |  | 15 | 9 | 9 | 9 | 9 | 15 | -99 |  |  |  | -99 | -99 | -99 |  |  | -96 | -99 | -99 | -99 |  | -94 | -99 | -99 | -99 | -99 | -93 | -99 |  |  |  | -99 | -99 | -99 |  |  | -96 | -99 | -99 |  |  | -96 | -99 | -99 | -99 |  | -94 | -99 | -99 | -99 |  | -94 | -99 | -99 | -99 |  | -94 | -99 | -99 | -99 | -99 | -93 | -99 | -99 | -99 | -99 | -93 | -99 | -99 | -99 | -99 | -93 | -99 | -99 | -99 | -99 | -93 | -99 | -99 |  |  | -96 | -99 | -99 |  |  | -96 | -99 | -99 | -99 |  | -94 | -99 | -99 | -99 |  | -94 | -99 | -99 | -99 |  | -94 | -99 | -99 | -99 | -99 | -93 | -99 | -99 | -99 | -99 | -93 | -99 | -99 | -99 | -99 | -93 | -99 | -99 | -99 | -99 | -93 | -99 | -99 |  |  | -96 | -99 | -99 | -99 |  | -94 | -99 | -99 | -99 | -99 | -93 | -99 |  |  |  | -99 | -99 | -99 |  |  | -96 | -99 | -99 |  |  | -96 | -99 | -99 | -99 |  | -94 | -99 | -99 | -99 |  | -94 | -99 | -99 | -99 |  | -94 | -99 | -99 | -99 | -99 | -93 | -99 | -99 | -99 | -99 | -93 | -99 | -99 | -99 | -99 | -93 | -99 | -99 | -99 | -99 | -93 | -99 | -99 |  |  | -96 | -99 | -99 |  |  | -96 | -99 | -99 | -99 |  | -94 | -99 | -99 | -99 |  | -94 | -99 | -99 | -99 |  | -94 | -99 | -99 | -99 | -99 | -93 | -99 | -99 | -99 | -99 | -93 | -99 | -99 | -99 | -99 | -93 | -99 | -99 | -99 | -99 | -93 | -99 | -99 |  |  | -96 | -99 | -99 | -99 |  | -94 | -99 | -99 | -99 | -99 | -93 | -99 |  |  |  | -99 | -99 | -99 |  |  | -96 | -99 | -99 | -99 |  | -94 | -99 | -99 | -99 | -99 | -93 | -99 |  |  |  | -99 | -99 | -99 |  |  | -96 | -99 | -99 |  |  | -96 | -99 | -99 | -99 |  | -94 | -99 | -99 | -99 |  | -94 | -99 | -99 | -99 |  | -94 | -99 | -99 | -99 | -99 | -93 | -99 | -99 | -99 | -99 | -93 | -99 | -99 | -99 | -99 | -93 | -99 | -99 | -99 | -99 | -93 | -99 | -99 |  |  | -96 | -99 | -99 |  |  | -96 | -99 | -99 | -99 |  | -94 | -99 | -99 | -99 |  | -94 | -99 | -99 | -99 |  | -94 | -99 | -99 | -99 | -99 | -93 | -99 | -99 | -99 | -99 | -93 | -99 | -99 | -99 | -99 | -93 | -99 | -99 | -99 | -99 | -93 | -99 | -99 |  |  | -96 | -99 | -99 | -99 |  | -94 | -99 | -99 | -99 | -99 | -93 | -99 |  |  |  | -99 | -99 | -99 |  |  | -96 | -99 | -99 |  |  | -96 | -99 | -99 | -99 |  | -94 | -99 | -99 | -99 |  | -94 | -99 | -99 | -99 |  | -94 | -99 | -99 | -99 | -99 | -93 | -99 | -99 | -99 | -99 | -93 | -99 | -99 | -99 | -99 | -93 | -99 | -99 | -99 | -99 | -93 | -99 | -99 |  |  | -96 | -99 | -99 |  |  | -96 | -99 | -99 | -99 |  | -94 | -99 | -99 | -99 |  | -94 | -99 | -99 | -99 |  | -94 | -99 | -99 | -99 | -99 | -93 | -99 | -99 | -99 | -99 | -93 | -99 | -99 | -99 | -99 | -93 | -99 | -99 | -99 | -99 | -93 | -99 | -99 |  |  | -96 | -99 | -99 | -99 |  | -94 | -99 | -99 | -99 | -99 | -93 | -99 |  |  |  | -99 | -99 | -99 |  |  | -96 | -99 | -99 | -99 |  | -94 | -99 | -99 | -99 | -99 | -93 | -99 |  |  |  | -99 | -99 | -99 |  |  | -96 | -99 | -99 |  |  | -96 | -99 | -99 | -99 |  | -94 | -99 | -99 | -99 |  | -94 | -99 | -99 | -99 |  | -94 | -99 | -99 | -99 | -99 | -93 | -99 | -99 | -99 | -99 | -93 | -99 | -99 | -99 | -99 | -93 | -99 | -99 | -99 | -99 | -93 | -99 | -99 |  |  | -96 | -99 | -99 |  |  | -96 | -99 | -99 | -99 |  | -94 | -99 | -99 | -99 |  | -94 | -99 | -99 | -99 |  | -94 | -99 | -99 | -99 | -99 | -93 | -99 | -99 | -99 | -99 | -93 | -99 | -99 | -99 | -99 | -93 | -99 | -99 | -99 | -99 | -93 | -99 | -99 |  |  | -96 | -99 | -99 | -99 |  | -94 | -99 | -99 | -99 | -99 | -93 | -99 |  |  |  | -99 | -99 | -99 |  |  | -96 | -99 | -99 |  |  | -96 | -99 | -99 | -99 |  | -94 | -99 | -99 | -99 |  | -94 | -99 | -99 | -99 |  | -94 | -99 | -99 | -99 | -99 | -93 | -99 | -99 | -99 | -99 | -93 | -99 | -99 | -99 | -99 | -93 | -99 | -99 | -99 | -99 | -93 | -99 | -99 |  |  | -96 | -99 | -99 |  |  | -96 | -99 | -99 | -99 |  | -94 | -99 | -99 | -99 |  | -94 | -99 | -99 | -99 |  | -94 | -99 | -99 | -99 | -99 | -93 | -99 | -99 | -99 | -99 | -93 | -99 | -99 | -99 | -99 | -93 | -99 | -99 | -99 | -99 | -93 | -99 | -99 |  |  | -96 | -99 | -99 | -99 |  | -94 | -99 | -99 | -99 | -99 | -93
| 5845 | 169 | -99 |  |  |  | -99 | -99 | -99 |  |  | -96 | -99 | -99 | -99 |  | -94 | -99 | -99 | -99 | -99 | -93 | -99 | -99 |  |  | -96 | -99 | -99 | -99 |  | -94 | -99 | -99 | -99 | -99 | -93 | -99 |  |  |  | -99 | -99 | -99 |  |  | -96 | -99 | -99 |  |  | -96 | -99 | -99 | -99 |  | -94 | -99 | -99 | -99 |  | -94 | -99 | -99 | -99 |  | -94 | -99 | -99 | -99 | -99 | -93 | -99 | -99 | -99 | -99 | -93 | -99 | -99 | -99 | -99 | -93 | -99 | -99 | -99 | -99 | -93 | -99 | -99 |  |  | -96 | -99 | -99 |  |  | -96 | -99 | -99 | -99 |  | -94 | -99 | -99 | -99 |  | -94 | -99 | -99 | -99 |  | -94 | -99 | -99 | -99 | -99 | -93 | -99 | -99 | -99 | -99 | -93 | -99 | -99 | -99 | -99 | -93 | -99 | -99 | -99 | -99 | -93 | -99 | -99 |  |  | -96 | -99 | -99 | -99 |  | -94 | -99 | -99 | -99 | -99 | -93 | -99 |  |  |  | -99 | -99 | -99 |  |  | -96 | -99 | -99 |  |  | -96 | -99 | -99 | -99 |  | -94 | -99 | -99 | -99 |  | -94 | -99 | -99 | -99 |  | -94 | -99 | -99 | -99 | -99 | -93 | -99 | -99 | -99 | -99 | -93 | -99 | -99 | -99 | -99 | -93 | -99 | -99 | -99 | -99 | -93 | -99 | -99 |  |  | -96 | -99 | -99 |  |  | -96 | -99 | -99 | -99 |  | -94 | -99 | -99 | -99 |  | -94 | -99 | -99 | -99 |  | -94 | -99 | -99 | -99 | -99 | -93 | -99 | -99 | -99 | -99 | -93 | -99 | -99 | -99 | -99 | -93 | -99 | -99 | -99 | -99 | -93 | -99 | -99 |  |  | -96 | -99 | -99 | -99 |  | -94 | -99 | -99 | -99 | -99 | -93 | -99 |  |  |  | -99 | -99 | -99 |  |  | -96 | -99 | -99 | -99 |  | -94 | -99 | -99 | -99 | -99 | -93 | -99 |  |  |  | -99 | -99 | -99 |  |  | -96 | -99 | -99 |  |  | -96 | -99 | -99 | -99 |  | -94 | -99 | -99 | -99 |  | -94 | -99 | -99 | -99 |  | -94 | -99 | -99 | -99 | -99 | -93 | -99 | -99 | -99 | -99 | -93 | -99 | -99 | -99 | -99 | -93 | -99 | -99 | -99 | -99 | -93 | -99 | -99 |  |  | -96 | -99 | -99 |  |  | -96 | -99 | -99 | -99 |  | -94 | -99 | -99 | -99 |  | -94 | -99 | -99 | -99 |  | -94 | -99 | -99 | -99 | -99 | -93 | -99 | -99 | -99 | -99 | -93 | -99 | -99 | -99 | -99 | -93 | -99 | -99 | -99 | -99 | -93 | -99 | -99 |  |  | -96 | -99 | -99 | -99 |  | -94 | -99 | -99 | -99 | -99 | -93 | -99 |  |  |  | -99 | -99 | -99 |  |  | -96 | -99 | -99 |  |  | -96 | -99 | -99 | -99 |  | -94 | -99 | -99 | -99 |  | -94 | -99 | -99 | -99 |  | -94 | -99 | -99 | -99 | -99 | -93 | -99 | -99 | -99 | -99 | -93 | -99 | -99 | -99 | -99 | -93 | -99 | -99 | -99 | -99 | -93 | -99 | -99 |  |  | -96 | -99 | -99 |  |  | -96 | -99 | -99 | -99 |  | -94 | -99 | -99 | -99 |  | -94 | -99 | -99 | -99 |  | -94 | -99 | -99 | -99 | -99 | -93 | -99 | -99 | -99 | -99 | -93 | -99 | -99 | -99 | -99 | -93 | -99 | -99 | -99 | -99 | -93 | -99 | -99 |  |  | -96 | -99 | -99 | -99 |  | -94 | -99 | -99 | -99 | -99 | -93 | -99 |  |  |  | -99 | -99 | -99 |  |  | -96 | -99 | -99 | -99 |  | -94 | -99 | -99 | -99 | -99 | -93 | -99 |  |  |  | -99 | -99 | -99 |  |  | -96 | -99 | -99 |  |  | -96 | -99 | -99 | -99 |  | -94 | -99 | -99 | -99 |  | -94 | -99 | -99 | -99 |  | -94 | -99 | -99 | -99 | -99 | -93 | -99 | -99 | -99 | -99 | -93 | -99 | -99 | -99 | -99 | -93 | -99 | -99 | -99 | -99 | -93 | -99 | -99 |  |  | -96 | -99 | -99 |  |  | -96 | -99 | -99 | -99 |  | -94 | -99 | -99 | -99 |  | -94 | -99 | -99 | -99 |  | -94 | -99 | -99 | -99 | -99 | -93 | -99 | -99 | -99 | -99 | -93 | -99 | -99 | -99 | -99 | -93 | -99 | -99 | -99 | -99 | -93 | -99 | -99 |  |  | -96 | -99 | -99 | -99 |  | -94 | -99 | -99 | -99 | -99 | -93 | -99 |  |  |  | -99 | -99 | -99 |  |  | -96 | -99 | -99 |  |  | -96 | -99 | -99 | -99 |  | -94 | -99 | -99 | -99 |  | -94 | -99 | -99 | -99 |  | -94 | -99 | -99 | -99 | -99 | -93 | -99 | -99 | -99 | -99 | -93 | -99 | -99 | -99 | -99 | -93 | -99 | -99 | -99 | -99 | -93 | -99 | -99 |  |  | -96 | -99 | -99 |  |  | -96 | -99 | -99 | -99 |  | -94 | -99 | -99 | -99 |  | -94 | -99 | -99 | -99 |  | -94 | -99 | -99 | -99 | -99 | -93 | -99 | -99 | -99 | -99 | -93 | -99 | -99 | -99 | -99 | -93 | -99 | -99 | -99 | -99 | -93 | -99 | -99 |  |  | -96 | -99 | -99 | -99 |  | -94 | -99 | -99 | -99 | -99 | -93 | -99 |  |  |  | -99 | -99 | -99 |  |  | -96 | -99 | -99 | -99 |  | -94 | -99 | -99 | -99 | -99 | -93 | -99 |  |  |  | -99 | -99 | -99 |  |  | -96 | -99 | -99 |  |  | -96 | -99 | -99 | -99 |  | -94 | -99 | -99 | -99 |  | -94 | -99 | -99 | -99 |  | -94 | -99 | -99 | -99 | -99 | -93 | -99 | -99 | -99 | -99 | -93 | -99 | -99 | -99 | -99 | -93 | -99 | -99 | -99 | -99 | -93 | -99 | -99 |  |  | -96 | -99 | -99 |  |  | -96 | -99 | -99 | -99 |  | -94 | -99 | -99 | -99 |  | -94 | -99 | -99 | -99 |  | -94 | -99 | -99 | -99 | -99 | -93 | -99 | -99 | -99 | -99 | -93 | -99 | -99 | -99 | -99 | -93 | -99 | -99 | -99 | -99 | -93 | -99 | -99 |  |  | -96 | -99 | -99 | -99 |  | -94 | -99 | -99 | -99 | -99 | -93 | -99 |  |  |  | -99 | -99 | -99 |  |  | -96 | -99 | -99 |  |  | -96 | -99 | -99 | -99 |  | -94 | -99 | -99 | -99 |  | -94 | -99 | -99 | -99 |  | -94 | -99 | -99 | -99 | -99 | -93 | -99 | -99 | -99 | -99 | -93 | -99 | -99 | -99 | -99 | -93 | -99 | -99 | -99 | -99 | -93 | -99 | -99 |  |  | -96 | -99 | -99 |  |  | -96 | -99 | -99 | -99 |  | -94 | -99 | -99 | -99 |  | -94 | -99 | -99 | -99 |  | -94 | -99 | -99 | -99 | -99 | -93 | -99 | -99 | -99 | -99 | -93 | -99 | -99 | -99 | -99 | -93 | -99 | -99 | -99 | -99 | -93 | -99 | -99 |  |  | -96 | -99 | -99 | -99 |  | -94 | -99 | -99 | -99 | -99 | -93
| 5865 | 173 | -99 |  |  |  | -99 | -99 | -99 |  |  | -96 | -99 | -99 | -99 |  | -94 | -99 | -99 | -99 | -99 | -93 | -99 | -99 |  |  | -96 | -99 | -99 | -99 |  | -94 | -99 | -99 | -99 | -99 | -93 | -99 |  |  |  | -99 | -99 | -99 |  |  | -96 | -99 | -99 |  |  | -96 | -99 | -99 | -99 |  | -94 | -99 | -99 | -99 |  | -94 | -99 | -99 | -99 |  | -94 | -99 | -99 | -99 | -99 | -93 | -99 | -99 | -99 | -99 | -93 | -99 | -99 | -99 | -99 | -93 | -99 | -99 | -99 | -99 | -93 | -99 | -99 |  |  | -96 | -99 | -99 |  |  | -96 | -99 | -99 | -99 |  | -94 | -99 | -99 | -99 |  | -94 | -99 | -99 | -99 |  | -94 | -99 | -99 | -99 | -99 | -93 | -99 | -99 | -99 | -99 | -93 | -99 | -99 | -99 | -99 | -93 | -99 | -99 | -99 | -99 | -93 | -99 | -99 |  |  | -96 | -99 | -99 | -99 |  | -94 | -99 | -99 | -99 | -99 | -93 | -99 |  |  |  | -99 | -99 | -99 |  |  | -96 | -99 | -99 |  |  | -96 | -99 | -99 | -99 |  | -94 | -99 | -99 | -99 |  | -94 | -99 | -99 | -99 |  | -94 | -99 | -99 | -99 | -99 | -93 | -99 | -99 | -99 | -99 | -93 | -99 | -99 | -99 | -99 | -93 | -99 | -99 | -99 | -99 | -93 | -99 | -99 |  |  | -96 | -99 | -99 |  |  | -96 | -99 | -99 | -99 |  | -94 | -99 | -99 | -99 |  | -94 | -99 | -99 | -99 |  | -94 | -99 | -99 | -99 | -99 | -93 | -99 | -99 | -99 | -99 | -93 | -99 | -99 | -99 | -99 | -93 | -99 | -99 | -99 | -99 | -93 | -99 | -99 |  |  | -96 | -99 | -99 | -99 |  | -94 | -99 | -99 | -99 | -99 | -93 | 0 |  |  |  | 0 | 0 | 0 |  |  | 0 | 0 | 0 | 0 |  | 0 | 0 | 0 | 0 | 0 | 0 | 0 |  |  |  | 0 | 0 | 0 |  |  | 0 | 0 | 0 |  |  | 0 | 0 | 0 | 0 |  | 0 | 0 | 0 | 0 |  | 0 | 0 | 0 | 0 |  | 0 | 0 | 0 | 0 | 0 | 0 | 0 | 0 | 0 | 0 | 0 | 0 | 0 | 0 | 0 | 0 | 0 | 0 | 0 | 0 | 0 | 0 | 0 |  |  | 0 | 0 | 0 |  |  | 0 | 0 | 0 | 0 |  | 0 | 0 | 0 | 0 |  | 0 | 0 | 0 | 0 |  | 0 | 0 | 0 | 0 | 0 | 0 | 0 | 0 | 0 | 0 | 0 | 0 | 0 | 0 | 0 | 0 | 0 | 0 | 0 | 0 | 0 | 0 | 0 |  |  | 0 | 0 | 0 | 0 |  | 0 | 0 | 0 | 0 | 0 | 0 | 0 |  |  |  | 0 | 0 | 0 |  |  | 0 | 0 | 0 |  |  | 0 | 0 | 0 | 0 |  | 0 | 0 | 0 | 0 |  | 0 | 0 | 0 | 0 |  | 0 | 0 | 0 | 0 | 0 | 0 | 0 | 0 | 0 | 0 | 0 | 0 | 0 | 0 | 0 | 0 | 0 | 0 | 0 | 0 | 0 | 0 | 0 |  |  | 0 | 0 | 0 |  |  | 0 | 0 | 0 | 0 |  | 0 | 0 | 0 | 0 |  | 0 | 0 | 0 | 0 |  | 0 | 0 | 0 | 0 | 0 | 0 | 0 | 0 | 0 | 0 | 0 | 0 | 0 | 0 | 0 | 0 | 0 | 0 | 0 | 0 | 0 | 0 | 0 |  |  | 0 | 0 | 0 | 0 |  | 0 | 0 | 0 | 0 | 0 | 0 | -99 |  |  |  | -99 | -99 | -99 |  |  | -96 | -99 | -99 | -99 |  | -94 | -99 | -99 | -99 | -99 | -93 | -99 |  |  |  | -99 | -99 | -99 |  |  | -96 | -99 | -99 |  |  | -96 | -99 | -99 | -99 |  | -94 | -99 | -99 | -99 |  | -94 | -99 | -99 | -99 |  | -94 | -99 | -99 | -99 | -99 | -93 | -99 | -99 | -99 | -99 | -93 | -99 | -99 | -99 | -99 | -93 | -99 | -99 | -99 | -99 | -93 | -99 | -99 |  |  | -96 | -99 | -99 |  |  | -96 | -99 | -99 | -99 |  | -94 | -99 | -99 | -99 |  | -94 | -99 | -99 | -99 |  | -94 | -99 | -99 | -99 | -99 | -93 | -99 | -99 | -99 | -99 | -93 | -99 | -99 | -99 | -99 | -93 | -99 | -99 | -99 | -99 | -93 | -99 | -99 |  |  | -96 | -99 | -99 | -99 |  | -94 | -99 | -99 | -99 | -99 | -93 | -99 |  |  |  | -99 | -99 | -99 |  |  | -96 | -99 | -99 |  |  | -96 | -99 | -99 | -99 |  | -94 | -99 | -99 | -99 |  | -94 | -99 | -99 | -99 |  | -94 | -99 | -99 | -99 | -99 | -93 | -99 | -99 | -99 | -99 | -93 | -99 | -99 | -99 | -99 | -93 | -99 | -99 | -99 | -99 | -93 | -99 | -99 |  |  | -96 | -99 | -99 |  |  | -96 | -99 | -99 | -99 |  | -94 | -99 | -99 | -99 |  | -94 | -99 | -99 | -99 |  | -94 | -99 | -99 | -99 | -99 | -93 | -99 | -99 | -99 | -99 | -93 | -99 | -99 | -99 | -99 | -93 | -99 | -99 | -99 | -99 | -93 | -99 | -99 |  |  | -96 | -99 | -99 | -99 |  | -94 | -99 | -99 | -99 | -99 | -93 | -99 |  |  |  | -99 | -99 | -99 |  |  | -96 | -99 | -99 | -99 |  | -94 | -99 | -99 | -99 | -99 | -93 | -99 |  |  |  | -99 | -99 | -99 |  |  | -96 | -99 | -99 |  |  | -96 | -99 | -99 | -99 |  | -94 | -99 | -99 | -99 |  | -94 | -99 | -99 | -99 |  | -94 | -99 | -99 | -99 | -99 | -93 | -99 | -99 | -99 | -99 | -93 | -99 | -99 | -99 | -99 | -93 | -99 | -99 | -99 | -99 | -93 | -99 | -99 |  |  | -96 | -99 | -99 |  |  | -96 | -99 | -99 | -99 |  | -94 | -99 | -99 | -99 |  | -94 | -99 | -99 | -99 |  | -94 | -99 | -99 | -99 | -99 | -93 | -99 | -99 | -99 | -99 | -93 | -99 | -99 | -99 | -99 | -93 | -99 | -99 | -99 | -99 | -93 | -99 | -99 |  |  | -96 | -99 | -99 | -99 |  | -94 | -99 | -99 | -99 | -99 | -93 | -99 |  |  |  | -99 | -99 | -99 |  |  | -96 | -99 | -99 |  |  | -96 | -99 | -99 | -99 |  | -94 | -99 | -99 | -99 |  | -94 | -99 | -99 | -99 |  | -94 | -99 | -99 | -99 | -99 | -93 | -99 | -99 | -99 | -99 | -93 | -99 | -99 | -99 | -99 | -93 | -99 | -99 | -99 | -99 | -93 | -99 | -99 |  |  | -96 | -99 | -99 |  |  | -96 | -99 | -99 | -99 |  | -94 | -99 | -99 | -99 |  | -94 | -99 | -99 | -99 |  | -94 | -99 | -99 | -99 | -99 | -93 | -99 | -99 | -99 | -99 | -93 | -99 | -99 | -99 | -99 | -93 | -99 | -99 | -99 | -99 | -93 | -99 | -99 |  |  | -96 | -99 | -99 | -99 |  | -94 | -99 | -99 | -99 | -99 | -93
Note on ABY8: Conducted Bandedge Average
Note on ACD8: Conducted Bandedge Average
Note on AEQ8: Conducted Bandedge Average
Note on AFF8: Conducted Bandedge Average
Note on AFK8: Conducted Bandedge Average
Note on AIW8: Conducted Bandedge Average
Note on AJL8: Conducted Bandedge Average
Note on AJQ8: Conducted Bandedge Average

## 5GHz -G
5 GHz Max Power (in dBm)
Regulatory Domain: -G, Antenna Gain: 5 dBi
DFS Channels Are In Italics |  |  | Non HT20 | [19 empty] | Non HT20 - Beam Form | [14 empty] | HT/VHT20 | [49 empty] | HT/VHT20 - Beam Form | [44 empty] | HT/VHT20 - STBC | [14 empty] | HE20 | [49 empty] | HE20 - Beam Form | [44 empty] | HE20 - STBC | [14 empty] | Non HT40 | [19 empty] | HT/VHT40 | [49 empty] | HT/VHT40 - Beam Form | [44 empty] | HT/VHT40 - STBC | [14 empty] | HE40 | [49 empty] | HE40 - Beam Form | [44 empty] | HE40 - STBC | [14 empty] | Non HT80 | [19 empty] | VHT80 | [49 empty] | VHT80 - Beam Form | [44 empty] | VHT80 - STBC | [14 empty] | HE80 | [49 empty] | HE80 - Beam Form | [44 empty] | HE80 - STBC | [14 empty] | Non HT160 | [19 empty] | VHT160 | [49 empty] | VHT160 - Beam Form | [44 empty] | VHT160 - STBC | [14 empty] | HE160 | [49 empty] | HE160 - Beam Form | [44 empty] | HE160 - STBC
|  |  | Single Antenna |  |  |  |  | Dual Antennas |  |  |  |  | Triple Antennas |  |  |  |  | Quad Antennas |  |  |  |  | Dual Antennas |  |  |  |  | Triple Antennas |  |  |  |  | Quad Antennas |  |  |  |  | Single Antenna |  |  |  |  | Dual Antennas |  |  |  |  | Dual Antennas |  |  |  |  | Triple Antennas |  |  |  |  | Triple Antennas |  |  |  |  | Triple Antennas |  |  |  |  | Quad Antennas |  |  |  |  | Quad Antennas |  |  |  |  | Quad Antennas |  |  |  |  | Quad Antennas |  |  |  |  | Dual Antennas |  |  |  |  | Dual Antennas |  |  |  |  | Triple Antennas |  |  |  |  | Triple Antennas |  |  |  |  | Triple Antennas |  |  |  |  | Quad Antennas |  |  |  |  | Quad Antennas |  |  |  |  | Quad Antennas |  |  |  |  | Quad Antennas |  |  |  |  | Dual Antennas |  |  |  |  | Triple Antennas |  |  |  |  | Quad Antennas |  |  |  |  | Single Antenna |  |  |  |  | Dual Antennas |  |  |  |  | Dual Antennas |  |  |  |  | Triple Antennas |  |  |  |  | Triple Antennas |  |  |  |  | Triple Antennas |  |  |  |  | Quad Antennas |  |  |  |  | Quad Antennas |  |  |  |  | Quad Antennas |  |  |  |  | Quad Antennas |  |  |  |  | Dual Antennas |  |  |  |  | Dual Antennas |  |  |  |  | Triple Antennas |  |  |  |  | Triple Antennas |  |  |  |  | Triple Antennas |  |  |  |  | Quad Antennas |  |  |  |  | Quad Antennas |  |  |  |  | Quad Antennas |  |  |  |  | Quad Antennas |  |  |  |  | Dual Antennas |  |  |  |  | Triple Antennas |  |  |  |  | Quad Antennas |  |  |  |  | Single Antenna |  |  |  |  | Dual Antennas |  |  |  |  | Triple Antennas |  |  |  |  | Quad Antennas |  |  |  |  | Single Antenna |  |  |  |  | Dual Antennas |  |  |  |  | Dual Antennas |  |  |  |  | Triple Antennas |  |  |  |  | Triple Antennas |  |  |  |  | Triple Antennas |  |  |  |  | Quad Antennas |  |  |  |  | Quad Antennas |  |  |  |  | Quad Antennas |  |  |  |  | Quad Antennas |  |  |  |  | Dual Antennas |  |  |  |  | Dual Antennas |  |  |  |  | Triple Antennas |  |  |  |  | Triple Antennas |  |  |  |  | Triple Antennas |  |  |  |  | Quad Antennas |  |  |  |  | Quad Antennas |  |  |  |  | Quad Antennas |  |  |  |  | Quad Antennas |  |  |  |  | Dual Antennas |  |  |  |  | Triple Antennas |  |  |  |  | Quad Antennas |  |  |  |  | Single Antenna |  |  |  |  | Dual Antennas |  |  |  |  | Dual Antennas |  |  |  |  | Triple Antennas |  |  |  |  | Triple Antennas |  |  |  |  | Triple Antennas |  |  |  |  | Quad Antennas |  |  |  |  | Quad Antennas |  |  |  |  | Quad Antennas |  |  |  |  | Quad Antennas |  |  |  |  | Dual Antennas |  |  |  |  | Dual Antennas |  |  |  |  | Triple Antennas |  |  |  |  | Triple Antennas |  |  |  |  | Triple Antennas |  |  |  |  | Quad Antennas |  |  |  |  | Quad Antennas |  |  |  |  | Quad Antennas |  |  |  |  | Quad Antennas |  |  |  |  | Dual Antennas |  |  |  |  | Triple Antennas |  |  |  |  | Quad Antennas |  |  |  |  | Single Antenna |  |  |  |  | Dual Antennas |  |  |  |  | Triple Antennas |  |  |  |  | Quad Antennas |  |  |  |  | Single Antenna |  |  |  |  | Dual Antennas |  |  |  |  | Dual Antennas |  |  |  |  | Triple Antennas |  |  |  |  | Triple Antennas |  |  |  |  | Triple Antennas |  |  |  |  | Quad Antennas |  |  |  |  | Quad Antennas |  |  |  |  | Quad Antennas |  |  |  |  | Quad Antennas |  |  |  |  | Dual Antennas |  |  |  |  | Dual Antennas |  |  |  |  | Triple Antennas |  |  |  |  | Triple Antennas |  |  |  |  | Triple Antennas |  |  |  |  | Quad Antennas |  |  |  |  | Quad Antennas |  |  |  |  | Quad Antennas |  |  |  |  | Quad Antennas |  |  |  |  | Dual Antennas |  |  |  |  | Triple Antennas |  |  |  |  | Quad Antennas |  |  |  |  | Single Antenna |  |  |  |  | Dual Antennas |  |  |  |  | Dual Antennas |  |  |  |  | Triple Antennas |  |  |  |  | Triple Antennas |  |  |  |  | Triple Antennas |  |  |  |  | Quad Antennas |  |  |  |  | Quad Antennas |  |  |  |  | Quad Antennas |  |  |  |  | Quad Antennas |  |  |  |  | Dual Antennas |  |  |  |  | Dual Antennas |  |  |  |  | Triple Antennas |  |  |  |  | Triple Antennas |  |  |  |  | Triple Antennas |  |  |  |  | Quad Antennas |  |  |  |  | Quad Antennas |  |  |  |  | Quad Antennas |  |  |  |  | Quad Antennas |  |  |  |  | Dual Antennas |  |  |  |  | Triple Antennas |  |  |  |  | Quad Antennas |  |  |  |  | Single Antenna |  |  |  |  | Dual Antennas |  |  |  |  | Triple Antennas |  |  |  |  | Quad Antennas |  |  |  |  | Single Antenna |  |  |  |  | Dual Antennas |  |  |  |  | Dual Antennas |  |  |  |  | Triple Antennas |  |  |  |  | Triple Antennas |  |  |  |  | Triple Antennas |  |  |  |  | Quad Antennas |  |  |  |  | Quad Antennas |  |  |  |  | Quad Antennas |  |  |  |  | Quad Antennas |  |  |  |  | Dual Antennas |  |  |  |  | Dual Antennas |  |  |  |  | Triple Antennas |  |  |  |  | Triple Antennas |  |  |  |  | Triple Antennas |  |  |  |  | Quad Antennas |  |  |  |  | Quad Antennas |  |  |  |  | Quad Antennas |  |  |  |  | Quad Antennas |  |  |  |  | Dual Antennas |  |  |  |  | Triple Antennas |  |  |  |  | Quad Antennas |  |  |  |  | Single Antenna |  |  |  |  | Dual Antennas |  |  |  |  | Dual Antennas |  |  |  |  | Triple Antennas |  |  |  |  | Triple Antennas |  |  |  |  | Triple Antennas |  |  |  |  | Quad Antennas |  |  |  |  | Quad Antennas |  |  |  |  | Quad Antennas |  |  |  |  | Quad Antennas |  |  |  |  | Dual Antennas |  |  |  |  | Dual Antennas |  |  |  |  | Triple Antennas |  |  |  |  | Triple Antennas |  |  |  |  | Triple Antennas |  |  |  |  | Quad Antennas |  |  |  |  | Quad Antennas |  |  |  |  | Quad Antennas |  |  |  |  | Quad Antennas |  |  |  |  | Dual Antennas |  |  |  |  | Triple Antennas |  |  |  |  | Quad Antennas
|  |  | 6 to 54 Mb/s |  |  |  |  | 6 to 54 Mb/s |  |  |  |  | 6 to 54 Mb/s |  |  |  |  | 6 to 54 Mb/s |  |  |  |  | 6 to 54 Mb/s |  |  |  |  | 6 to 54 Mb/s |  |  |  |  | 6 to 54 Mb/s |  |  |  |  | M0 to M7 |  |  |  |  | M0 to M7 |  |  |  |  | M8 to M15 |  |  |  |  | M0 to M7 |  |  |  |  | M8 to M15 |  |  |  |  | M16 to M23 |  |  |  |  | M0 to M7 |  |  |  |  | M8 to M15 |  |  |  |  | M16 to M23 |  |  |  |  | M24 to M31 |  |  |  |  | M0 to M7 |  |  |  |  | M8 to M15 |  |  |  |  | M0 to M7 |  |  |  |  | M8 to M15 |  |  |  |  | M16 to M23 |  |  |  |  | M0 to M7 |  |  |  |  | M8 to M15 |  |  |  |  | M16 to M23 |  |  |  |  | M24 to M31 |  |  |  |  | M0 to M7 |  |  |  |  | M0 to M7 |  |  |  |  | M0 to M7 |  |  |  |  | M0 to M7 |  |  |  |  | M0 to M7 |  |  |  |  | M8 to M15 |  |  |  |  | M0 to M7 |  |  |  |  | M8 to M15 |  |  |  |  | M16 to M23 |  |  |  |  | M0 to M7 |  |  |  |  | M8 to M15 |  |  |  |  | M16 to M23 |  |  |  |  | M24 to M31 |  |  |  |  | M0 to M7 |  |  |  |  | M8 to M15 |  |  |  |  | M0 to M7 |  |  |  |  | M8 to M15 |  |  |  |  | M16 to M23 |  |  |  |  | M0 to M7 |  |  |  |  | M8 to M15 |  |  |  |  | M16 to M23 |  |  |  |  | M24 to M31 |  |  |  |  | M0 to M7 |  |  |  |  | M0 to M7 |  |  |  |  | M0 to M7 |  |  |  |  | 6 to 54 Mb/s |  |  |  |  | 6 to 54 Mb/s |  |  |  |  | 6 to 54 Mb/s |  |  |  |  | 6 to 54 Mb/s |  |  |  |  | M0 to M7 |  |  |  |  | M0 to M7 |  |  |  |  | M8 to M15 |  |  |  |  | M0 to M7 |  |  |  |  | M8 to M15 |  |  |  |  | M16 to M23 |  |  |  |  | M0 to M7 |  |  |  |  | M8 to M15 |  |  |  |  | M16 to M23 |  |  |  |  | M24 to M31 |  |  |  |  | M0 to M7 |  |  |  |  | M8 to M15 |  |  |  |  | M0 to M7 |  |  |  |  | M8 to M15 |  |  |  |  | M16 to M23 |  |  |  |  | M0 to M7 |  |  |  |  | M8 to M15 |  |  |  |  | M16 to M23 |  |  |  |  | M24 to M31 |  |  |  |  | M0 to M7 |  |  |  |  | M0 to M7 |  |  |  |  | M0 to M7 |  |  |  |  | M0 to M7 |  |  |  |  | M0 to M7 |  |  |  |  | M8 to M15 |  |  |  |  | M0 to M7 |  |  |  |  | M8 to M15 |  |  |  |  | M16 to M23 |  |  |  |  | M0 to M7 |  |  |  |  | M8 to M15 |  |  |  |  | M16 to M23 |  |  |  |  | M24 to M31 |  |  |  |  | M0 to M7 |  |  |  |  | M8 to M15 |  |  |  |  | M0 to M7 |  |  |  |  | M8 to M15 |  |  |  |  | M16 to M23 |  |  |  |  | M0 to M7 |  |  |  |  | M8 to M15 |  |  |  |  | M16 to M23 |  |  |  |  | M24 to M31 |  |  |  |  | M0 to M7 |  |  |  |  | M0 to M7 |  |  |  |  | M0 to M7 |  |  |  |  | 6 to 54 Mb/s |  |  |  |  | 6 to 54 Mb/s |  |  |  |  | 6 to 54 Mb/s |  |  |  |  | 6 to 54 Mb/s |  |  |  |  | M0.1 to M9.1 |  |  |  |  | M0.1 to M9.1 |  |  |  |  | M0.2 to M9.2 |  |  |  |  | M0.1 to M9.1 |  |  |  |  | M0.2 to M9.2 |  |  |  |  | M0.3 to M9.3 |  |  |  |  | M0.1 to M9.1 |  |  |  |  | M0.2 to M9.2 |  |  |  |  | M0.3 to M9.3 |  |  |  |  | M0.4 to M9.4 |  |  |  |  | M0.1 to M9.1 |  |  |  |  | M0.2 to M9.2 |  |  |  |  | M0.1 to M9.1 |  |  |  |  | M0.2 to M9.2 |  |  |  |  | M0.3 to M9.3 |  |  |  |  | M0.1 to M9.1 |  |  |  |  | M0.2 to M9.2 |  |  |  |  | M0.3 to M9.3 |  |  |  |  | M0.4 to M9.4 |  |  |  |  | M0.1 to M9.1 |  |  |  |  | M0.1 to M9.1 |  |  |  |  | M0.1 to M9.1 |  |  |  |  | M0.1 to M9.1 |  |  |  |  | M0.1 to M9.1 |  |  |  |  | M0.2 to M9.2 |  |  |  |  | M0.1 to M9.1 |  |  |  |  | M0.2 to M9.2 |  |  |  |  | M0.3 to M9.3 |  |  |  |  | M0.1 to M9.1 |  |  |  |  | M0.2 to M9.2 |  |  |  |  | M0.3 to M9.3 |  |  |  |  | M0.4 to M9.4 |  |  |  |  | M0.1 to M9.1 |  |  |  |  | M0.2 to M9.2 |  |  |  |  | M0.1 to M9.1 |  |  |  |  | M0.2 to M9.2 |  |  |  |  | M0.3 to M9.3 |  |  |  |  | M0.1 to M9.1 |  |  |  |  | M0.2 to M9.2 |  |  |  |  | M0.3 to M9.3 |  |  |  |  | M0.4 to M9.4 |  |  |  |  | M0.1 to M9.1 |  |  |  |  | M0.1 to M9.1 |  |  |  |  | M0.1 to M9.1 |  |  |  |  | 6 to 54 Mb/s |  |  |  |  | 6 to 54 Mb/s |  |  |  |  | 6 to 54 Mb/s |  |  |  |  | 6 to 54 Mb/s |  |  |  |  | M0.1 to M9.1 |  |  |  |  | M0.1 to M9.1 |  |  |  |  | M0.2 to M9.2 |  |  |  |  | M0.1 to M9.1 |  |  |  |  | M0.2 to M9.2 |  |  |  |  | M0.3 to M9.3 |  |  |  |  | M0.1 to M9.1 |  |  |  |  | M0.2 to M9.2 |  |  |  |  | M0.3 to M9.3 |  |  |  |  | M0.4 to M9.4 |  |  |  |  | M0.1 to M9.1 |  |  |  |  | M0.2 to M9.2 |  |  |  |  | M0.1 to M9.1 |  |  |  |  | M0.2 to M9.2 |  |  |  |  | M0.3 to M9.3 |  |  |  |  | M0.1 to M9.1 |  |  |  |  | M0.2 to M9.2 |  |  |  |  | M0.3 to M9.3 |  |  |  |  | M0.4 to M9.4 |  |  |  |  | M0.1 to M9.1 |  |  |  |  | M0.1 to M9.1 |  |  |  |  | M0.1 to M9.1 |  |  |  |  | M0.1 to M9.1 |  |  |  |  | M0.1 to M9.1 |  |  |  |  | M0.2 to M9.2 |  |  |  |  | M0.1 to M9.1 |  |  |  |  | M0.2 to M9.2 |  |  |  |  | M0.3 to M9.3 |  |  |  |  | M0.1 to M9.1 |  |  |  |  | M0.2 to M9.2 |  |  |  |  | M0.3 to M9.3 |  |  |  |  | M0.4 to M9.4 |  |  |  |  | M0.1 to M9.1 |  |  |  |  | M0.2 to M9.2 |  |  |  |  | M0.1 to M9.1 |  |  |  |  | M0.2 to M9.2 |  |  |  |  | M0.3 to M9.3 |  |  |  |  | M0.1 to M9.1 |  |  |  |  | M0.2 to M9.2 |  |  |  |  | M0.3 to M9.3 |  |  |  |  | M0.4 to M9.4 |  |  |  |  | M0.1 to M9.1 |  |  |  |  | M0.1 to M9.1 |  |  |  |  | M0.1 to M9.1
[38 empty] | M0.1 to M9.1 |  |  |  |  | M0.1 to M9.1 |  |  |  |  | M0.2 to M9.2 |  |  |  |  | M0.1 to M9.1 |  |  |  |  | M0.2 to M9.2 |  |  |  |  | M0.3 to M9.3 |  |  |  |  | M0.1 to M9.1 |  |  |  |  | M0.2 to M9.2 |  |  |  |  | M0.3 to M9.3 |  |  |  |  | M0.4 to M9.4 |  |  |  |  | M0.1 to M9.1 |  |  |  |  | M0.2 to M9.2 |  |  |  |  | M0.1 to M9.1 |  |  |  |  | M0.2 to M9.2 |  |  |  |  | M0.3 to M9.3 |  |  |  |  | M0.1 to M9.1 |  |  |  |  | M0.2 to M9.2 |  |  |  |  | M0.3 to M9.3 |  |  |  |  | M0.4 to M9.4 |  |  |  |  | M0.2 to M9.2 |  |  |  |  | M0.2 to M9.2 |  |  |  |  | M0.2 to M9.2 |  |  |  |  | M0.1 to M9.1 |  |  |  |  | M0.1 to M9.1 |  |  |  |  | M0.2 to M9.2 |  |  |  |  | M0.1 to M9.1 |  |  |  |  | M0.2 to M9.2 |  |  |  |  | M0.3 to M9.3 |  |  |  |  | M0.1 to M9.1 |  |  |  |  | M0.2 to M9.2 |  |  |  |  | M0.3 to M9.3 |  |  |  |  | M0.4 to M9.4 |  |  |  |  | M0.1 to M9.1 |  |  |  |  | M0.2 to M9.2 |  |  |  |  | M0.1 to M9.1 |  |  |  |  | M0.2 to M9.2 |  |  |  |  | M0.3 to M9.3 |  |  |  |  | M0.1 to M9.1 |  |  |  |  | M0.2 to M9.2 |  |  |  |  | M0.3 to M9.3 |  |  |  |  | M0.4 to M9.4 |  |  |  |  | M0.2 to M9.2 |  |  |  |  | M0.2 to M9.2 |  |  |  |  | M0.2 to M9.2 | [24 empty] | M0.1 to M9.1 |  |  |  |  | M0.1 to M9.1 |  |  |  |  | M0.2 to M9.2 |  |  |  |  | M0.1 to M9.1 |  |  |  |  | M0.2 to M9.2 |  |  |  |  | M0.3 to M9.3 |  |  |  |  | M0.1 to M9.1 |  |  |  |  | M0.2 to M9.2 |  |  |  |  | M0.3 to M9.3 |  |  |  |  | M0.4 to M9.4 |  |  |  |  | M0.1 to M9.1 |  |  |  |  | M0.2 to M9.2 |  |  |  |  | M0.1 to M9.1 |  |  |  |  | M0.2 to M9.2 |  |  |  |  | M0.3 to M9.3 |  |  |  |  | M0.1 to M9.1 |  |  |  |  | M0.2 to M9.2 |  |  |  |  | M0.3 to M9.3 |  |  |  |  | M0.4 to M9.4 |  |  |  |  | M0.2 to M9.2 |  |  |  |  | M0.2 to M9.2 |  |  |  |  | M0.2 to M9.2 |  |  |  |  | M0.1 to M9.1 |  |  |  |  | M0.1 to M9.1 |  |  |  |  | M0.2 to M9.2 |  |  |  |  | M0.1 to M9.1 |  |  |  |  | M0.2 to M9.2 |  |  |  |  | M0.3 to M9.3 |  |  |  |  | M0.1 to M9.1 |  |  |  |  | M0.2 to M9.2 |  |  |  |  | M0.3 to M9.3 |  |  |  |  | M0.4 to M9.4 |  |  |  |  | M0.1 to M9.1 |  |  |  |  | M0.2 to M9.2 |  |  |  |  | M0.1 to M9.1 |  |  |  |  | M0.2 to M9.2 |  |  |  |  | M0.3 to M9.3 |  |  |  |  | M0.1 to M9.1 |  |  |  |  | M0.2 to M9.2 |  |  |  |  | M0.3 to M9.3 |  |  |  |  | M0.4 to M9.4 |  |  |  |  | M0.2 to M9.2 |  |  |  |  | M0.2 to M9.2 |  |  |  |  | M0.2 to M9.2
Band | Freq (MHz) | Ch ID | A | B | C | D | Total Pwr | A | B | C | D | Total Pwr | A | B | C | D | Total Pwr | A | B | C | D | Total Pwr | A | B | C | D | Total Pwr | A | B | C | D | Total Pwr | A | B | C | D | Total Pwr | A | B | C | D | Total Pwr | A | B | C | D | Total Pwr | A | B | C | D | Total Pwr | A | B | C | D | Total Pwr | A | B | C | D | Total Pwr | A | B | C | D | Total Pwr | A | B | C | D | Total Pwr | A | B | C | D | Total Pwr | A | B | C | D | Total Pwr | A | B | C | D | Total Pwr | A | B | C | D | Total Pwr | A | B | C | D | Total Pwr | A | B | C | D | Total Pwr | A | B | C | D | Total Pwr | A | B | C | D | Total Pwr | A | B | C | D | Total Pwr | A | B | C | D | Total Pwr | A | B | C | D | Total Pwr | A | B | C | D | Total Pwr | A | B | C | D | Total Pwr | A | B | C | D | Total Pwr | A | B | C | D | Total Pwr | A | B | C | D | Total Pwr | A | B | C | D | Total Pwr | A | B | C | D | Total Pwr | A | B | C | D | Total Pwr | A | B | C | D | Total Pwr | A | B | C | D | Total Pwr | A | B | C | D | Total Pwr | A | B | C | D | Total Pwr | A | B | C | D | Total Pwr | A | B | C | D | Total Pwr | A | B | C | D | Total Pwr | A | B | C | D | Total Pwr | A | B | C | D | Total Pwr | A | B | C | D | Total Pwr | A | B | C | D | Total Pwr | A | B | C | D | Total Pwr | A | B | C | D | Total Pwr | A | B | C | D | Total Pwr | A | B | C | D | Total Pwr | A | B | C | D | Total Pwr | A | B | C | D | Total Pwr | A | B | C | D | Total Pwr | A | B | C | D | Total Pwr | A | B | C | D | Total Pwr | A | B | C | D | Total Pwr | A | B | C | D | Total Pwr | A | B | C | D | Total Pwr | A | B | C | D | Total Pwr | A | B | C | D | Total Pwr | A | B | C | D | Total Pwr | A | B | C | D | Total Pwr | A | B | C | D | Total Pwr | A | B | C | D | Total Pwr | A | B | C | D | Total Pwr | A | B | C | D | Total Pwr | A | B | C | D | Total Pwr | A | B | C | D | Total Pwr | A | B | C | D | Total Pwr | A | B | C | D | Total Pwr | A | B | C | D | Total Pwr | A | B | C | D | Total Pwr | A | B | C | D | Total Pwr | A | B | C | D | Total Pwr | A | B | C | D | Total Pwr | A | B | C | D | Total Pwr | A | B | C | D | Total Pwr | A | B | C | D | Total Pwr | A | B | C | D | Total Pwr | A | B | C | D | Total Pwr | A | B | C | D | Total Pwr | A | B | C | D | Total Pwr | A | B | C | D | Total Pwr | A | B | C | D | Total Pwr | A | B | C | D | Total Pwr | A | B | C | D | Total Pwr | A | B | C | D | Total Pwr | A | B | C | D | Total Pwr | A | B | C | D | Total Pwr | A | B | C | D | Total Pwr | A | B | C | D | Total Pwr | A | B | C | D | Total Pwr | A | B | C | D | Total Pwr | A | B | C | D | Total Pwr | A | B | C | D | Total Pwr | A | B | C | D | Total Pwr | A | B | C | D | Total Pwr | A | B | C | D | Total Pwr | A | B | C | D | Total Pwr | A | B | C | D | Total Pwr | A | B | C | D | Total Pwr | A | B | C | D | Total Pwr | A | B | C | D | Total Pwr | A | B | C | D | Total Pwr | A | B | C | D | Total Pwr | A | B | C | D | Total Pwr | A | B | C | D | Total Pwr | A | B | C | D | Total Pwr | A | B | C | D | Total Pwr | A | B | C | D | Total Pwr | A | B | C | D | Total Pwr | A | B | C | D | Total Pwr | A | B | C | D | Total Pwr | A | B | C | D | Total Pwr | A | B | C | D | Total Pwr | A | B | C | D | Total Pwr | A | B | C | D | Total Pwr | A | B | C | D | Total Pwr | A | B | C | D | Total Pwr | A | B | C | D | Total Pwr | A | B | C | D | Total Pwr | A | B | C | D | Total Pwr | A | B | C | D | Total Pwr | A | B | C | D | Total Pwr | A | B | C | D | Total Pwr | A | B | C | D | Total Pwr | A | B | C | D | Total Pwr | A | B | C | D | Total Pwr | A | B | C | D | Total Pwr | A | B | C | D | Total Pwr | A | B | C | D | Total Pwr | A | B | C | D | Total Pwr | A | B | C | D | Total Pwr | A | B | C | D | Total Pwr | A | B | C | D | Total Pwr | A | B | C | D | Total Pwr | A | B | C | D | Total Pwr | A | B | C | D | Total Pwr | A | B | C | D | Total Pwr | A | B | C | D | Total Pwr | A | B | C | D | Total Pwr | A | B | C | D | Total Pwr | A | B | C | D | Total Pwr | A | B | C | D | Total Pwr | A | B | C | D | Total Pwr | A | B | C | D | Total Pwr | A | B | C | D | Total Pwr | A | B | C | D | Total Pwr | A | B | C | D | Total Pwr | A | B | C | D | Total Pwr | A | B | C | D | Total Pwr | A | B | C | D | Total Pwr | A | B | C | D | Total Pwr | A | B | C | D | Total Pwr | A | B | C | D | Total Pwr | A | B | C | D | Total Pwr | A | B | C | D | Total Pwr | A | B | C | D | Total Pwr | A | B | C | D | Total Pwr | A | B | C | D | Total Pwr | A | B | C | D | Total Pwr | A | B | C | D | Total Pwr | A | B | C | D | Total Pwr | A | B | C | D | Total Pwr | A | B | C | D | Total Pwr | A | B | C | D | Total Pwr | A | B | C | D | Total Pwr | A | B | C | D | Total Pwr | A | B | C | D | Total Pwr | A | B | C | D | Total Pwr | A | B | C | D | Total Pwr | A | B | C | D | Total Pwr | A | B | C | D | Total Pwr | A | B | C | D | Total Pwr | A | B | C | D | Total Pwr | A | B | C | D | Total Pwr | A | B | C | D | Total Pwr | A | B | C | D | Total Pwr | A | B | C | D | Total Pwr | A | B | C | D | Total Pwr | A | B | C | D | Total Pwr | A | B | C | D | Total Pwr | A | B | C | D | Total Pwr | A | B | C | D | Total Pwr | A | B | C | D | Total Pwr | A | B | C | D | Total Pwr | A | B | C | D | Total Pwr | A | B | C | D | Total Pwr | A | B | C | D | Total Pwr | A | B | C | D | Total Pwr | A | B | C | D | Total Pwr | A | B | C | D | Total Pwr | A | B | C | D | Total Pwr | A | B | C | D | Total Pwr | A | B | C | D | Total Pwr | A | B | C | D | Total Pwr | A | B | C | D | Total Pwr
UNII-1 | 5180 | 36 | -99 |  |  |  | -99 | -99 | -99 |  |  | -96 | -99 | -99 | -99 |  | -94 | -99 | -99 | -99 | -99 | -93 | -99 | -99 |  |  | -96 | -99 | -99 | -99 |  | -94 | -99 | -99 | -99 | -99 | -93 | -99 |  |  |  | -99 | -99 | -99 |  |  | -96 | -99 | -99 |  |  | -96 | -99 | -99 | -99 |  | -94 | -99 | -99 | -99 |  | -94 | -99 | -99 | -99 |  | -94 | -99 | -99 | -99 | -99 | -93 | -99 | -99 | -99 | -99 | -93 | -99 | -99 | -99 | -99 | -93 | -99 | -99 | -99 | -99 | -93 | -99 | -99 |  |  | -96 | -99 | -99 |  |  | -96 | -99 | -99 | -99 |  | -94 | -99 | -99 | -99 |  | -94 | -99 | -99 | -99 |  | -94 | -99 | -99 | -99 | -99 | -93 | -99 | -99 | -99 | -99 | -93 | -99 | -99 | -99 | -99 | -93 | -99 | -99 | -99 | -99 | -93 | -99 | -99 |  |  | -96 | -99 | -99 | -99 |  | -94 | -99 | -99 | -99 | -99 | -93 | -99 |  |  |  | -99 | -99 | -99 |  |  | -96 | -99 | -99 |  |  | -96 | -99 | -99 | -99 |  | -94 | -99 | -99 | -99 |  | -94 | -99 | -99 | -99 |  | -94 | -99 | -99 | -99 | -99 | -93 | -99 | -99 | -99 | -99 | -93 | -99 | -99 | -99 | -99 | -93 | -99 | -99 | -99 | -99 | -93 | -99 | -99 |  |  | -96 | -99 | -99 |  |  | -96 | -99 | -99 | -99 |  | -94 | -99 | -99 | -99 |  | -94 | -99 | -99 | -99 |  | -94 | -99 | -99 | -99 | -99 | -93 | -99 | -99 | -99 | -99 | -93 | -99 | -99 | -99 | -99 | -93 | -99 | -99 | -99 | -99 | -93 | -99 | -99 |  |  | -96 | -99 | -99 | -99 |  | -94 | -99 | -99 | -99 | -99 | -93 | -99 |  |  |  | -99 | -99 | -99 |  |  | -96 | -99 | -99 | -99 |  | -94 | -99 | -99 | -99 | -99 | -93 | -99 |  |  |  | -99 | -99 | -99 |  |  | -96 | -99 | -99 |  |  | -96 | -99 | -99 | -99 |  | -94 | -99 | -99 | -99 |  | -94 | -99 | -99 | -99 |  | -94 | -99 | -99 | -99 | -99 | -93 | -99 | -99 | -99 | -99 | -93 | -99 | -99 | -99 | -99 | -93 | -99 | -99 | -99 | -99 | -93 | -99 | -99 |  |  | -96 | -99 | -99 |  |  | -96 | -99 | -99 | -99 |  | -94 | -99 | -99 | -99 |  | -94 | -99 | -99 | -99 |  | -94 | -99 | -99 | -99 | -99 | -93 | -99 | -99 | -99 | -99 | -93 | -99 | -99 | -99 | -99 | -93 | -99 | -99 | -99 | -99 | -93 | -99 | -99 |  |  | -96 | -99 | -99 | -99 |  | -94 | -99 | -99 | -99 | -99 | -93 | -99 |  |  |  | -99 | -99 | -99 |  |  | -96 | -99 | -99 |  |  | -96 | -99 | -99 | -99 |  | -94 | -99 | -99 | -99 |  | -94 | -99 | -99 | -99 |  | -94 | -99 | -99 | -99 | -99 | -93 | -99 | -99 | -99 | -99 | -93 | -99 | -99 | -99 | -99 | -93 | -99 | -99 | -99 | -99 | -93 | -99 | -99 |  |  | -96 | -99 | -99 |  |  | -96 | -99 | -99 | -99 |  | -94 | -99 | -99 | -99 |  | -94 | -99 | -99 | -99 |  | -94 | -99 | -99 | -99 | -99 | -93 | -99 | -99 | -99 | -99 | -93 | -99 | -99 | -99 | -99 | -93 | -99 | -99 | -99 | -99 | -93 | -99 | -99 |  |  | -96 | -99 | -99 | -99 |  | -94 | -99 | -99 | -99 | -99 | -93 | -99 |  |  |  | -99 | -99 | -99 |  |  | -96 | -99 | -99 | -99 |  | -94 | -99 | -99 | -99 | -99 | -93 | -99 |  |  |  | -99 | -99 | -99 |  |  | -96 | -99 | -99 |  |  | -96 | -99 | -99 | -99 |  | -94 | -99 | -99 | -99 |  | -94 | -99 | -99 | -99 |  | -94 | -99 | -99 | -99 | -99 | -93 | -99 | -99 | -99 | -99 | -93 | -99 | -99 | -99 | -99 | -93 | -99 | -99 | -99 | -99 | -93 | -99 | -99 |  |  | -96 | -99 | -99 |  |  | -96 | -99 | -99 | -99 |  | -94 | -99 | -99 | -99 |  | -94 | -99 | -99 | -99 |  | -94 | -99 | -99 | -99 | -99 | -93 | -99 | -99 | -99 | -99 | -93 | -99 | -99 | -99 | -99 | -93 | -99 | -99 | -99 | -99 | -93 | -99 | -99 |  |  | -96 | -99 | -99 | -99 |  | -94 | -99 | -99 | -99 | -99 | -93 | -99 |  |  |  | -99 | -99 | -99 |  |  | -96 | -99 | -99 |  |  | -96 | -99 | -99 | -99 |  | -94 | -99 | -99 | -99 |  | -94 | -99 | -99 | -99 |  | -94 | -99 | -99 | -99 | -99 | -93 | -99 | -99 | -99 | -99 | -93 | -99 | -99 | -99 | -99 | -93 | -99 | -99 | -99 | -99 | -93 | -99 | -99 |  |  | -96 | -99 | -99 |  |  | -96 | -99 | -99 | -99 |  | -94 | -99 | -99 | -99 |  | -94 | -99 | -99 | -99 |  | -94 | -99 | -99 | -99 | -99 | -93 | -99 | -99 | -99 | -99 | -93 | -99 | -99 | -99 | -99 | -93 | -99 | -99 | -99 | -99 | -93 | -99 | -99 |  |  | -96 | -99 | -99 | -99 |  | -94 | -99 | -99 | -99 | -99 | -93 | -99 |  |  |  | -99 | -99 | -99 |  |  | -96 | -99 | -99 | -99 |  | -94 | -99 | -99 | -99 | -99 | -93 | -99 |  |  |  | -99 | -99 | -99 |  |  | -96 | -99 | -99 |  |  | -96 | -99 | -99 | -99 |  | -94 | -99 | -99 | -99 |  | -94 | -99 | -99 | -99 |  | -94 | -99 | -99 | -99 | -99 | -93 | -99 | -99 | -99 | -99 | -93 | -99 | -99 | -99 | -99 | -93 | -99 | -99 | -99 | -99 | -93 | -99 | -99 |  |  | -96 | -99 | -99 |  |  | -96 | -99 | -99 | -99 |  | -94 | -99 | -99 | -99 |  | -94 | -99 | -99 | -99 |  | -94 | -99 | -99 | -99 | -99 | -93 | -99 | -99 | -99 | -99 | -93 | -99 | -99 | -99 | -99 | -93 | -99 | -99 | -99 | -99 | -93 | -99 | -99 |  |  | -96 | -99 | -99 | -99 |  | -94 | -99 | -99 | -99 | -99 | -93 | -99 |  |  |  | -99 | -99 | -99 |  |  | -96 | -99 | -99 |  |  | -96 | -99 | -99 | -99 |  | -94 | -99 | -99 | -99 |  | -94 | -99 | -99 | -99 |  | -94 | -99 | -99 | -99 | -99 | -93 | -99 | -99 | -99 | -99 | -93 | -99 | -99 | -99 | -99 | -93 | -99 | -99 | -99 | -99 | -93 | -99 | -99 |  |  | -96 | -99 | -99 |  |  | -96 | -99 | -99 | -99 |  | -94 | -99 | -99 | -99 |  | -94 | -99 | -99 | -99 |  | -94 | -99 | -99 | -99 | -99 | -93 | -99 | -99 | -99 | -99 | -93 | -99 | -99 | -99 | -99 | -93 | -99 | -99 | -99 | -99 | -93 | -99 | -99 |  |  | -96 | -99 | -99 | -99 |  | -94 | -99 | -99 | -99 | -99 | -93
| 5200 | 40 | -99 |  |  |  | -99 | -99 | -99 |  |  | -96 | -99 | -99 | -99 |  | -94 | -99 | -99 | -99 | -99 | -93 | -99 | -99 |  |  | -96 | -99 | -99 | -99 |  | -94 | -99 | -99 | -99 | -99 | -93 | -99 |  |  |  | -99 | -99 | -99 |  |  | -96 | -99 | -99 |  |  | -96 | -99 | -99 | -99 |  | -94 | -99 | -99 | -99 |  | -94 | -99 | -99 | -99 |  | -94 | -99 | -99 | -99 | -99 | -93 | -99 | -99 | -99 | -99 | -93 | -99 | -99 | -99 | -99 | -93 | -99 | -99 | -99 | -99 | -93 | -99 | -99 |  |  | -96 | -99 | -99 |  |  | -96 | -99 | -99 | -99 |  | -94 | -99 | -99 | -99 |  | -94 | -99 | -99 | -99 |  | -94 | -99 | -99 | -99 | -99 | -93 | -99 | -99 | -99 | -99 | -93 | -99 | -99 | -99 | -99 | -93 | -99 | -99 | -99 | -99 | -93 | -99 | -99 |  |  | -96 | -99 | -99 | -99 |  | -94 | -99 | -99 | -99 | -99 | -93 | -99 |  |  |  | -99 | -99 | -99 |  |  | -96 | -99 | -99 |  |  | -96 | -99 | -99 | -99 |  | -94 | -99 | -99 | -99 |  | -94 | -99 | -99 | -99 |  | -94 | -99 | -99 | -99 | -99 | -93 | -99 | -99 | -99 | -99 | -93 | -99 | -99 | -99 | -99 | -93 | -99 | -99 | -99 | -99 | -93 | -99 | -99 |  |  | -96 | -99 | -99 |  |  | -96 | -99 | -99 | -99 |  | -94 | -99 | -99 | -99 |  | -94 | -99 | -99 | -99 |  | -94 | -99 | -99 | -99 | -99 | -93 | -99 | -99 | -99 | -99 | -93 | -99 | -99 | -99 | -99 | -93 | -99 | -99 | -99 | -99 | -93 | -99 | -99 |  |  | -96 | -99 | -99 | -99 |  | -94 | -99 | -99 | -99 | -99 | -93 | 0 |  |  |  | 0 | 0 | 0 |  |  | 0 | 0 | 0 | 0 |  | 0 | 0 | 0 | 0 | 0 | 0 | 0 |  |  |  | 0 | 0 | 0 |  |  | 0 | 0 | 0 |  |  | 0 | 0 | 0 | 0 |  | 0 | 0 | 0 | 0 |  | 0 | 0 | 0 | 0 |  | 0 | 0 | 0 | 0 | 0 | 0 | 0 | 0 | 0 | 0 | 0 | 0 | 0 | 0 | 0 | 0 | 0 | 0 | 0 | 0 | 0 | 0 | 0 |  |  | 0 | 0 | 0 |  |  | 0 | 0 | 0 | 0 |  | 0 | 0 | 0 | 0 |  | 0 | 0 | 0 | 0 |  | 0 | 0 | 0 | 0 | 0 | 0 | 0 | 0 | 0 | 0 | 0 | 0 | 0 | 0 | 0 | 0 | 0 | 0 | 0 | 0 | 0 | 0 | 0 |  |  | 0 | 0 | 0 | 0 |  | 0 | 0 | 0 | 0 | 0 | 0 | 0 |  |  |  | 0 | 0 | 0 |  |  | 0 | 0 | 0 |  |  | 0 | 0 | 0 | 0 |  | 0 | 0 | 0 | 0 |  | 0 | 0 | 0 | 0 |  | 0 | 0 | 0 | 0 | 0 | 0 | 0 | 0 | 0 | 0 | 0 | 0 | 0 | 0 | 0 | 0 | 0 | 0 | 0 | 0 | 0 | 0 | 0 |  |  | 0 | 0 | 0 |  |  | 0 | 0 | 0 | 0 |  | 0 | 0 | 0 | 0 |  | 0 | 0 | 0 | 0 |  | 0 | 0 | 0 | 0 | 0 | 0 | 0 | 0 | 0 | 0 | 0 | 0 | 0 | 0 | 0 | 0 | 0 | 0 | 0 | 0 | 0 | 0 | 0 |  |  | 0 | 0 | 0 | 0 |  | 0 | 0 | 0 | 0 | 0 | 0 | 0 |  |  |  | 0 | 0 | 0 |  |  | 0 | 0 | 0 | 0 |  | 0 | 0 | 0 | 0 | 0 | 0 | 0 |  |  |  | 0 | 0 | 0 |  |  | 0 | 0 | 0 |  |  | 0 | 0 | 0 | 0 |  | 0 | 0 | 0 | 0 |  | 0 | 0 | 0 | 0 |  | 0 | 0 | 0 | 0 | 0 | 0 | 0 | 0 | 0 | 0 | 0 | 0 | 0 | 0 | 0 | 0 | 0 | 0 | 0 | 0 | 0 | 0 | 0 |  |  | 0 | 0 | 0 |  |  | 0 | 0 | 0 | 0 |  | 0 | 0 | 0 | 0 |  | 0 | 0 | 0 | 0 |  | 0 | 0 | 0 | 0 | 0 | 0 | 0 | 0 | 0 | 0 | 0 | 0 | 0 | 0 | 0 | 0 | 0 | 0 | 0 | 0 | 0 | 0 | 0 |  |  | 0 | 0 | 0 | 0 |  | 0 | 0 | 0 | 0 | 0 | 0 | 0 |  |  |  | 0 | 0 | 0 |  |  | 0 | 0 | 0 |  |  | 0 | 0 | 0 | 0 |  | 0 | 0 | 0 | 0 |  | 0 | 0 | 0 | 0 |  | 0 | 0 | 0 | 0 | 0 | 0 | 0 | 0 | 0 | 0 | 0 | 0 | 0 | 0 | 0 | 0 | 0 | 0 | 0 | 0 | 0 | 0 | 0 |  |  | 0 | 0 | 0 |  |  | 0 | 0 | 0 | 0 |  | 0 | 0 | 0 | 0 |  | 0 | 0 | 0 | 0 |  | 0 | 0 | 0 | 0 | 0 | 0 | 0 | 0 | 0 | 0 | 0 | 0 | 0 | 0 | 0 | 0 | 0 | 0 | 0 | 0 | 0 | 0 | 0 |  |  | 0 | 0 | 0 | 0 |  | 0 | 0 | 0 | 0 | 0 | 0 | 0 |  |  |  | 0 | 0 | 0 |  |  | 0 | 0 | 0 | 0 |  | 0 | 0 | 0 | 0 | 0 | 0 | 0 |  |  |  | 0 | 0 | 0 |  |  | 0 | 0 | 0 |  |  | 0 | 0 | 0 | 0 |  | 0 | 0 | 0 | 0 |  | 0 | 0 | 0 | 0 |  | 0 | 0 | 0 | 0 | 0 | 0 | 0 | 0 | 0 | 0 | 0 | 0 | 0 | 0 | 0 | 0 | 0 | 0 | 0 | 0 | 0 | 0 | 0 |  |  | 0 | 0 | 0 |  |  | 0 | 0 | 0 | 0 |  | 0 | 0 | 0 | 0 |  | 0 | 0 | 0 | 0 |  | 0 | 0 | 0 | 0 | 0 | 0 | 0 | 0 | 0 | 0 | 0 | 0 | 0 | 0 | 0 | 0 | 0 | 0 | 0 | 0 | 0 | 0 | 0 |  |  | 0 | 0 | 0 | 0 |  | 0 | 0 | 0 | 0 | 0 | 0 | 0 |  |  |  | 0 | 0 | 0 |  |  | 0 | 0 | 0 |  |  | 0 | 0 | 0 | 0 |  | 0 | 0 | 0 | 0 |  | 0 | 0 | 0 | 0 |  | 0 | 0 | 0 | 0 | 0 | 0 | 0 | 0 | 0 | 0 | 0 | 0 | 0 | 0 | 0 | 0 | 0 | 0 | 0 | 0 | 0 | 0 | 0 |  |  | 0 | 0 | 0 |  |  | 0 | 0 | 0 | 0 |  | 0 | 0 | 0 | 0 |  | 0 | 0 | 0 | 0 |  | 0 | 0 | 0 | 0 | 0 | 0 | 0 | 0 | 0 | 0 | 0 | 0 | 0 | 0 | 0 | 0 | 0 | 0 | 0 | 0 | 0 | 0 | 0 |  |  | 0 | 0 | 0 | 0 |  | 0 | 0 | 0 | 0 | 0 | 0
| 5220 | 44 | -99 |  |  |  | -99 | -99 | -99 |  |  | -96 | -99 | -99 | -99 |  | -94 | -99 | -99 | -99 | -99 | -93 | -99 | -99 |  |  | -96 | -99 | -99 | -99 |  | -94 | -99 | -99 | -99 | -99 | -93 | -99 |  |  |  | -99 | -99 | -99 |  |  | -96 | -99 | -99 |  |  | -96 | -99 | -99 | -99 |  | -94 | -99 | -99 | -99 |  | -94 | -99 | -99 | -99 |  | -94 | -99 | -99 | -99 | -99 | -93 | -99 | -99 | -99 | -99 | -93 | -99 | -99 | -99 | -99 | -93 | -99 | -99 | -99 | -99 | -93 | -99 | -99 |  |  | -96 | -99 | -99 |  |  | -96 | -99 | -99 | -99 |  | -94 | -99 | -99 | -99 |  | -94 | -99 | -99 | -99 |  | -94 | -99 | -99 | -99 | -99 | -93 | -99 | -99 | -99 | -99 | -93 | -99 | -99 | -99 | -99 | -93 | -99 | -99 | -99 | -99 | -93 | -99 | -99 |  |  | -96 | -99 | -99 | -99 |  | -94 | -99 | -99 | -99 | -99 | -93 | -99 |  |  |  | -99 | -99 | -99 |  |  | -96 | -99 | -99 |  |  | -96 | -99 | -99 | -99 |  | -94 | -99 | -99 | -99 |  | -94 | -99 | -99 | -99 |  | -94 | -99 | -99 | -99 | -99 | -93 | -99 | -99 | -99 | -99 | -93 | -99 | -99 | -99 | -99 | -93 | -99 | -99 | -99 | -99 | -93 | -99 | -99 |  |  | -96 | -99 | -99 |  |  | -96 | -99 | -99 | -99 |  | -94 | -99 | -99 | -99 |  | -94 | -99 | -99 | -99 |  | -94 | -99 | -99 | -99 | -99 | -93 | -99 | -99 | -99 | -99 | -93 | -99 | -99 | -99 | -99 | -93 | -99 | -99 | -99 | -99 | -93 | -99 | -99 |  |  | -96 | -99 | -99 | -99 |  | -94 | -99 | -99 | -99 | -99 | -93 | -99 |  |  |  | -99 | -99 | -99 |  |  | -96 | -99 | -99 | -99 |  | -94 | -99 | -99 | -99 | -99 | -93 | -99 |  |  |  | -99 | -99 | -99 |  |  | -96 | -99 | -99 |  |  | -96 | -99 | -99 | -99 |  | -94 | -99 | -99 | -99 |  | -94 | -99 | -99 | -99 |  | -94 | -99 | -99 | -99 | -99 | -93 | -99 | -99 | -99 | -99 | -93 | -99 | -99 | -99 | -99 | -93 | -99 | -99 | -99 | -99 | -93 | -99 | -99 |  |  | -96 | -99 | -99 |  |  | -96 | -99 | -99 | -99 |  | -94 | -99 | -99 | -99 |  | -94 | -99 | -99 | -99 |  | -94 | -99 | -99 | -99 | -99 | -93 | -99 | -99 | -99 | -99 | -93 | -99 | -99 | -99 | -99 | -93 | -99 | -99 | -99 | -99 | -93 | -99 | -99 |  |  | -96 | -99 | -99 | -99 |  | -94 | -99 | -99 | -99 | -99 | -93 | -99 |  |  |  | -99 | -99 | -99 |  |  | -96 | -99 | -99 |  |  | -96 | -99 | -99 | -99 |  | -94 | -99 | -99 | -99 |  | -94 | -99 | -99 | -99 |  | -94 | -99 | -99 | -99 | -99 | -93 | -99 | -99 | -99 | -99 | -93 | -99 | -99 | -99 | -99 | -93 | -99 | -99 | -99 | -99 | -93 | -99 | -99 |  |  | -96 | -99 | -99 |  |  | -96 | -99 | -99 | -99 |  | -94 | -99 | -99 | -99 |  | -94 | -99 | -99 | -99 |  | -94 | -99 | -99 | -99 | -99 | -93 | -99 | -99 | -99 | -99 | -93 | -99 | -99 | -99 | -99 | -93 | -99 | -99 | -99 | -99 | -93 | -99 | -99 |  |  | -96 | -99 | -99 | -99 |  | -94 | -99 | -99 | -99 | -99 | -93 | 0 |  |  |  | 0 | 0 | 0 |  |  | 0 | 0 | 0 | 0 |  | 0 | 0 | 0 | 0 | 0 | 0 | 0 |  |  |  | 0 | 0 | 0 |  |  | 0 | 0 | 0 |  |  | 0 | 0 | 0 | 0 |  | 0 | 0 | 0 | 0 |  | 0 | 0 | 0 | 0 |  | 0 | 0 | 0 | 0 | 0 | 0 | 0 | 0 | 0 | 0 | 0 | 0 | 0 | 0 | 0 | 0 | 0 | 0 | 0 | 0 | 0 | 0 | 0 |  |  | 0 | 0 | 0 |  |  | 0 | 0 | 0 | 0 |  | 0 | 0 | 0 | 0 |  | 0 | 0 | 0 | 0 |  | 0 | 0 | 0 | 0 | 0 | 0 | 0 | 0 | 0 | 0 | 0 | 0 | 0 | 0 | 0 | 0 | 0 | 0 | 0 | 0 | 0 | 0 | 0 |  |  | 0 | 0 | 0 | 0 |  | 0 | 0 | 0 | 0 | 0 | 0 | 0 |  |  |  | 0 | 0 | 0 |  |  | 0 | 0 | 0 |  |  | 0 | 0 | 0 | 0 |  | 0 | 0 | 0 | 0 |  | 0 | 0 | 0 | 0 |  | 0 | 0 | 0 | 0 | 0 | 0 | 0 | 0 | 0 | 0 | 0 | 0 | 0 | 0 | 0 | 0 | 0 | 0 | 0 | 0 | 0 | 0 | 0 |  |  | 0 | 0 | 0 |  |  | 0 | 0 | 0 | 0 |  | 0 | 0 | 0 | 0 |  | 0 | 0 | 0 | 0 |  | 0 | 0 | 0 | 0 | 0 | 0 | 0 | 0 | 0 | 0 | 0 | 0 | 0 | 0 | 0 | 0 | 0 | 0 | 0 | 0 | 0 | 0 | 0 |  |  | 0 | 0 | 0 | 0 |  | 0 | 0 | 0 | 0 | 0 | 0 | 0 |  |  |  | 0 | 0 | 0 |  |  | 0 | 0 | 0 | 0 |  | 0 | 0 | 0 | 0 | 0 | 0 | 0 |  |  |  | 0 | 0 | 0 |  |  | 0 | 0 | 0 |  |  | 0 | 0 | 0 | 0 |  | 0 | 0 | 0 | 0 |  | 0 | 0 | 0 | 0 |  | 0 | 0 | 0 | 0 | 0 | 0 | 0 | 0 | 0 | 0 | 0 | 0 | 0 | 0 | 0 | 0 | 0 | 0 | 0 | 0 | 0 | 0 | 0 |  |  | 0 | 0 | 0 |  |  | 0 | 0 | 0 | 0 |  | 0 | 0 | 0 | 0 |  | 0 | 0 | 0 | 0 |  | 0 | 0 | 0 | 0 | 0 | 0 | 0 | 0 | 0 | 0 | 0 | 0 | 0 | 0 | 0 | 0 | 0 | 0 | 0 | 0 | 0 | 0 | 0 |  |  | 0 | 0 | 0 | 0 |  | 0 | 0 | 0 | 0 | 0 | 0 | 0 |  |  |  | 0 | 0 | 0 |  |  | 0 | 0 | 0 |  |  | 0 | 0 | 0 | 0 |  | 0 | 0 | 0 | 0 |  | 0 | 0 | 0 | 0 |  | 0 | 0 | 0 | 0 | 0 | 0 | 0 | 0 | 0 | 0 | 0 | 0 | 0 | 0 | 0 | 0 | 0 | 0 | 0 | 0 | 0 | 0 | 0 |  |  | 0 | 0 | 0 |  |  | 0 | 0 | 0 | 0 |  | 0 | 0 | 0 | 0 |  | 0 | 0 | 0 | 0 |  | 0 | 0 | 0 | 0 | 0 | 0 | 0 | 0 | 0 | 0 | 0 | 0 | 0 | 0 | 0 | 0 | 0 | 0 | 0 | 0 | 0 | 0 | 0 |  |  | 0 | 0 | 0 | 0 |  | 0 | 0 | 0 | 0 | 0 | 0
| 5240 | 48 | -99 |  |  |  | -99 | -99 | -99 |  |  | -96 | -99 | -99 | -99 |  | -94 | -99 | -99 | -99 | -99 | -93 | -99 | -99 |  |  | -96 | -99 | -99 | -99 |  | -94 | -99 | -99 | -99 | -99 | -93 | -99 |  |  |  | -99 | -99 | -99 |  |  | -96 | -99 | -99 |  |  | -96 | -99 | -99 | -99 |  | -94 | -99 | -99 | -99 |  | -94 | -99 | -99 | -99 |  | -94 | -99 | -99 | -99 | -99 | -93 | -99 | -99 | -99 | -99 | -93 | -99 | -99 | -99 | -99 | -93 | -99 | -99 | -99 | -99 | -93 | -99 | -99 |  |  | -96 | -99 | -99 |  |  | -96 | -99 | -99 | -99 |  | -94 | -99 | -99 | -99 |  | -94 | -99 | -99 | -99 |  | -94 | -99 | -99 | -99 | -99 | -93 | -99 | -99 | -99 | -99 | -93 | -99 | -99 | -99 | -99 | -93 | -99 | -99 | -99 | -99 | -93 | -99 | -99 |  |  | -96 | -99 | -99 | -99 |  | -94 | -99 | -99 | -99 | -99 | -93 | -99 |  |  |  | -99 | -99 | -99 |  |  | -96 | -99 | -99 |  |  | -96 | -99 | -99 | -99 |  | -94 | -99 | -99 | -99 |  | -94 | -99 | -99 | -99 |  | -94 | -99 | -99 | -99 | -99 | -93 | -99 | -99 | -99 | -99 | -93 | -99 | -99 | -99 | -99 | -93 | -99 | -99 | -99 | -99 | -93 | -99 | -99 |  |  | -96 | -99 | -99 |  |  | -96 | -99 | -99 | -99 |  | -94 | -99 | -99 | -99 |  | -94 | -99 | -99 | -99 |  | -94 | -99 | -99 | -99 | -99 | -93 | -99 | -99 | -99 | -99 | -93 | -99 | -99 | -99 | -99 | -93 | -99 | -99 | -99 | -99 | -93 | -99 | -99 |  |  | -96 | -99 | -99 | -99 |  | -94 | -99 | -99 | -99 | -99 | -93 | 0 |  |  |  | 0 | 0 | 0 |  |  | 0 | 0 | 0 | 0 |  | 0 | 0 | 0 | 0 | 0 | 0 | 0 |  |  |  | 0 | 0 | 0 |  |  | 0 | 0 | 0 |  |  | 0 | 0 | 0 | 0 |  | 0 | 0 | 0 | 0 |  | 0 | 0 | 0 | 0 |  | 0 | 0 | 0 | 0 | 0 | 0 | 0 | 0 | 0 | 0 | 0 | 0 | 0 | 0 | 0 | 0 | 0 | 0 | 0 | 0 | 0 | 0 | 0 |  |  | 0 | 0 | 0 |  |  | 0 | 0 | 0 | 0 |  | 0 | 0 | 0 | 0 |  | 0 | 0 | 0 | 0 |  | 0 | 0 | 0 | 0 | 0 | 0 | 0 | 0 | 0 | 0 | 0 | 0 | 0 | 0 | 0 | 0 | 0 | 0 | 0 | 0 | 0 | 0 | 0 |  |  | 0 | 0 | 0 | 0 |  | 0 | 0 | 0 | 0 | 0 | 0 | 0 |  |  |  | 0 | 0 | 0 |  |  | 0 | 0 | 0 |  |  | 0 | 0 | 0 | 0 |  | 0 | 0 | 0 | 0 |  | 0 | 0 | 0 | 0 |  | 0 | 0 | 0 | 0 | 0 | 0 | 0 | 0 | 0 | 0 | 0 | 0 | 0 | 0 | 0 | 0 | 0 | 0 | 0 | 0 | 0 | 0 | 0 |  |  | 0 | 0 | 0 |  |  | 0 | 0 | 0 | 0 |  | 0 | 0 | 0 | 0 |  | 0 | 0 | 0 | 0 |  | 0 | 0 | 0 | 0 | 0 | 0 | 0 | 0 | 0 | 0 | 0 | 0 | 0 | 0 | 0 | 0 | 0 | 0 | 0 | 0 | 0 | 0 | 0 |  |  | 0 | 0 | 0 | 0 |  | 0 | 0 | 0 | 0 | 0 | 0 | 0 |  |  |  | 0 | 0 | 0 |  |  | 0 | 0 | 0 | 0 |  | 0 | 0 | 0 | 0 | 0 | 0 | 0 |  |  |  | 0 | 0 | 0 |  |  | 0 | 0 | 0 |  |  | 0 | 0 | 0 | 0 |  | 0 | 0 | 0 | 0 |  | 0 | 0 | 0 | 0 |  | 0 | 0 | 0 | 0 | 0 | 0 | 0 | 0 | 0 | 0 | 0 | 0 | 0 | 0 | 0 | 0 | 0 | 0 | 0 | 0 | 0 | 0 | 0 |  |  | 0 | 0 | 0 |  |  | 0 | 0 | 0 | 0 |  | 0 | 0 | 0 | 0 |  | 0 | 0 | 0 | 0 |  | 0 | 0 | 0 | 0 | 0 | 0 | 0 | 0 | 0 | 0 | 0 | 0 | 0 | 0 | 0 | 0 | 0 | 0 | 0 | 0 | 0 | 0 | 0 |  |  | 0 | 0 | 0 | 0 |  | 0 | 0 | 0 | 0 | 0 | 0 | 0 |  |  |  | 0 | 0 | 0 |  |  | 0 | 0 | 0 |  |  | 0 | 0 | 0 | 0 |  | 0 | 0 | 0 | 0 |  | 0 | 0 | 0 | 0 |  | 0 | 0 | 0 | 0 | 0 | 0 | 0 | 0 | 0 | 0 | 0 | 0 | 0 | 0 | 0 | 0 | 0 | 0 | 0 | 0 | 0 | 0 | 0 |  |  | 0 | 0 | 0 |  |  | 0 | 0 | 0 | 0 |  | 0 | 0 | 0 | 0 |  | 0 | 0 | 0 | 0 |  | 0 | 0 | 0 | 0 | 0 | 0 | 0 | 0 | 0 | 0 | 0 | 0 | 0 | 0 | 0 | 0 | 0 | 0 | 0 | 0 | 0 | 0 | 0 |  |  | 0 | 0 | 0 | 0 |  | 0 | 0 | 0 | 0 | 0 | 0 | 0 |  |  |  | 0 | 0 | 0 |  |  | 0 | 0 | 0 | 0 |  | 0 | 0 | 0 | 0 | 0 | 0 | 0 |  |  |  | 0 | 0 | 0 |  |  | 0 | 0 | 0 |  |  | 0 | 0 | 0 | 0 |  | 0 | 0 | 0 | 0 |  | 0 | 0 | 0 | 0 |  | 0 | 0 | 0 | 0 | 0 | 0 | 0 | 0 | 0 | 0 | 0 | 0 | 0 | 0 | 0 | 0 | 0 | 0 | 0 | 0 | 0 | 0 | 0 |  |  | 0 | 0 | 0 |  |  | 0 | 0 | 0 | 0 |  | 0 | 0 | 0 | 0 |  | 0 | 0 | 0 | 0 |  | 0 | 0 | 0 | 0 | 0 | 0 | 0 | 0 | 0 | 0 | 0 | 0 | 0 | 0 | 0 | 0 | 0 | 0 | 0 | 0 | 0 | 0 | 0 |  |  | 0 | 0 | 0 | 0 |  | 0 | 0 | 0 | 0 | 0 | 0 | 0 |  |  |  | 0 | 0 | 0 |  |  | 0 | 0 | 0 |  |  | 0 | 0 | 0 | 0 |  | 0 | 0 | 0 | 0 |  | 0 | 0 | 0 | 0 |  | 0 | 0 | 0 | 0 | 0 | 0 | 0 | 0 | 0 | 0 | 0 | 0 | 0 | 0 | 0 | 0 | 0 | 0 | 0 | 0 | 0 | 0 | 0 |  |  | 0 | 0 | 0 |  |  | 0 | 0 | 0 | 0 |  | 0 | 0 | 0 | 0 |  | 0 | 0 | 0 | 0 |  | 0 | 0 | 0 | 0 | 0 | 0 | 0 | 0 | 0 | 0 | 0 | 0 | 0 | 0 | 0 | 0 | 0 | 0 | 0 | 0 | 0 | 0 | 0 |  |  | 0 | 0 | 0 | 0 |  | 0 | 0 | 0 | 0 | 0 | 0
UNII-2 | 5260 | 52 | -99 |  |  |  | -99 | -99 | -99 |  |  | -96 | -99 | -99 | -99 |  | -94 | -99 | -99 | -99 | -99 | -93 | -99 | -99 |  |  | -96 | -99 | -99 | -99 |  | -94 | -99 | -99 | -99 | -99 | -93 | -99 |  |  |  | -99 | -99 | -99 |  |  | -96 | -99 | -99 |  |  | -96 | -99 | -99 | -99 |  | -94 | -99 | -99 | -99 |  | -94 | -99 | -99 | -99 |  | -94 | -99 | -99 | -99 | -99 | -93 | -99 | -99 | -99 | -99 | -93 | -99 | -99 | -99 | -99 | -93 | -99 | -99 | -99 | -99 | -93 | -99 | -99 |  |  | -96 | -99 | -99 |  |  | -96 | -99 | -99 | -99 |  | -94 | -99 | -99 | -99 |  | -94 | -99 | -99 | -99 |  | -94 | -99 | -99 | -99 | -99 | -93 | -99 | -99 | -99 | -99 | -93 | -99 | -99 | -99 | -99 | -93 | -99 | -99 | -99 | -99 | -93 | -99 | -99 |  |  | -96 | -99 | -99 | -99 |  | -94 | -99 | -99 | -99 | -99 | -93 | -99 |  |  |  | -99 | -99 | -99 |  |  | -96 | -99 | -99 |  |  | -96 | -99 | -99 | -99 |  | -94 | -99 | -99 | -99 |  | -94 | -99 | -99 | -99 |  | -94 | -99 | -99 | -99 | -99 | -93 | -99 | -99 | -99 | -99 | -93 | -99 | -99 | -99 | -99 | -93 | -99 | -99 | -99 | -99 | -93 | -99 | -99 |  |  | -96 | -99 | -99 |  |  | -96 | -99 | -99 | -99 |  | -94 | -99 | -99 | -99 |  | -94 | -99 | -99 | -99 |  | -94 | -99 | -99 | -99 | -99 | -93 | -99 | -99 | -99 | -99 | -93 | -99 | -99 | -99 | -99 | -93 | -99 | -99 | -99 | -99 | -93 | -99 | -99 |  |  | -96 | -99 | -99 | -99 |  | -94 | -99 | -99 | -99 | -99 | -93 | -99 |  |  |  | -99 | -99 | -99 |  |  | -96 | -99 | -99 | -99 |  | -94 | -99 | -99 | -99 | -99 | -93 | -99 |  |  |  | -99 | -99 | -99 |  |  | -96 | -99 | -99 |  |  | -96 | -99 | -99 | -99 |  | -94 | -99 | -99 | -99 |  | -94 | -99 | -99 | -99 |  | -94 | -99 | -99 | -99 | -99 | -93 | -99 | -99 | -99 | -99 | -93 | -99 | -99 | -99 | -99 | -93 | -99 | -99 | -99 | -99 | -93 | -99 | -99 |  |  | -96 | -99 | -99 |  |  | -96 | -99 | -99 | -99 |  | -94 | -99 | -99 | -99 |  | -94 | -99 | -99 | -99 |  | -94 | -99 | -99 | -99 | -99 | -93 | -99 | -99 | -99 | -99 | -93 | -99 | -99 | -99 | -99 | -93 | -99 | -99 | -99 | -99 | -93 | -99 | -99 |  |  | -96 | -99 | -99 | -99 |  | -94 | -99 | -99 | -99 | -99 | -93 | -99 |  |  |  | -99 | -99 | -99 |  |  | -96 | -99 | -99 |  |  | -96 | -99 | -99 | -99 |  | -94 | -99 | -99 | -99 |  | -94 | -99 | -99 | -99 |  | -94 | -99 | -99 | -99 | -99 | -93 | -99 | -99 | -99 | -99 | -93 | -99 | -99 | -99 | -99 | -93 | -99 | -99 | -99 | -99 | -93 | -99 | -99 |  |  | -96 | -99 | -99 |  |  | -96 | -99 | -99 | -99 |  | -94 | -99 | -99 | -99 |  | -94 | -99 | -99 | -99 |  | -94 | -99 | -99 | -99 | -99 | -93 | -99 | -99 | -99 | -99 | -93 | -99 | -99 | -99 | -99 | -93 | -99 | -99 | -99 | -99 | -93 | -99 | -99 |  |  | -96 | -99 | -99 | -99 |  | -94 | -99 | -99 | -99 | -99 | -93 | -99 |  |  |  | -99 | -99 | -99 |  |  | -96 | -99 | -99 | -99 |  | -94 | -99 | -99 | -99 | -99 | -93 | -99 |  |  |  | -99 | -99 | -99 |  |  | -96 | -99 | -99 |  |  | -96 | -99 | -99 | -99 |  | -94 | -99 | -99 | -99 |  | -94 | -99 | -99 | -99 |  | -94 | -99 | -99 | -99 | -99 | -93 | -99 | -99 | -99 | -99 | -93 | -99 | -99 | -99 | -99 | -93 | -99 | -99 | -99 | -99 | -93 | -99 | -99 |  |  | -96 | -99 | -99 |  |  | -96 | -99 | -99 | -99 |  | -94 | -99 | -99 | -99 |  | -94 | -99 | -99 | -99 |  | -94 | -99 | -99 | -99 | -99 | -93 | -99 | -99 | -99 | -99 | -93 | -99 | -99 | -99 | -99 | -93 | -99 | -99 | -99 | -99 | -93 | -99 | -99 |  |  | -96 | -99 | -99 | -99 |  | -94 | -99 | -99 | -99 | -99 | -93 | -99 |  |  |  | -99 | -99 | -99 |  |  | -96 | -99 | -99 |  |  | -96 | -99 | -99 | -99 |  | -94 | -99 | -99 | -99 |  | -94 | -99 | -99 | -99 |  | -94 | -99 | -99 | -99 | -99 | -93 | -99 | -99 | -99 | -99 | -93 | -99 | -99 | -99 | -99 | -93 | -99 | -99 | -99 | -99 | -93 | -99 | -99 |  |  | -96 | -99 | -99 |  |  | -96 | -99 | -99 | -99 |  | -94 | -99 | -99 | -99 |  | -94 | -99 | -99 | -99 |  | -94 | -99 | -99 | -99 | -99 | -93 | -99 | -99 | -99 | -99 | -93 | -99 | -99 | -99 | -99 | -93 | -99 | -99 | -99 | -99 | -93 | -99 | -99 |  |  | -96 | -99 | -99 | -99 |  | -94 | -99 | -99 | -99 | -99 | -93 | 0 |  |  |  | 0 | 0 | 0 |  |  | 0 | 0 | 0 | 0 |  | 0 | 0 | 0 | 0 | 0 | 0 | 0 |  |  |  | 0 | 0 | 0 |  |  | 0 | 0 | 0 |  |  | 0 | 0 | 0 | 0 |  | 0 | 0 | 0 | 0 |  | 0 | 0 | 0 | 0 |  | 0 | 0 | 0 | 0 | 0 | 0 | 0 | 0 | 0 | 0 | 0 | 0 | 0 | 0 | 0 | 0 | 0 | 0 | 0 | 0 | 0 | 0 | 0 |  |  | 0 | 0 | 0 |  |  | 0 | 0 | 0 | 0 |  | 0 | 0 | 0 | 0 |  | 0 | 0 | 0 | 0 |  | 0 | 0 | 0 | 0 | 0 | 0 | 0 | 0 | 0 | 0 | 0 | 0 | 0 | 0 | 0 | 0 | 0 | 0 | 0 | 0 | 0 | 0 | 0 |  |  | 0 | 0 | 0 | 0 |  | 0 | 0 | 0 | 0 | 0 | 0 | 0 |  |  |  | 0 | 0 | 0 |  |  | 0 | 0 | 0 |  |  | 0 | 0 | 0 | 0 |  | 0 | 0 | 0 | 0 |  | 0 | 0 | 0 | 0 |  | 0 | 0 | 0 | 0 | 0 | 0 | 0 | 0 | 0 | 0 | 0 | 0 | 0 | 0 | 0 | 0 | 0 | 0 | 0 | 0 | 0 | 0 | 0 |  |  | 0 | 0 | 0 |  |  | 0 | 0 | 0 | 0 |  | 0 | 0 | 0 | 0 |  | 0 | 0 | 0 | 0 |  | 0 | 0 | 0 | 0 | 0 | 0 | 0 | 0 | 0 | 0 | 0 | 0 | 0 | 0 | 0 | 0 | 0 | 0 | 0 | 0 | 0 | 0 | 0 |  |  | 0 | 0 | 0 | 0 |  | 0 | 0 | 0 | 0 | 0 | 0
| 5280 | 56 | -99 |  |  |  | -99 | -99 | -99 |  |  | -96 | -99 | -99 | -99 |  | -94 | -99 | -99 | -99 | -99 | -93 | -99 | -99 |  |  | -96 | -99 | -99 | -99 |  | -94 | -99 | -99 | -99 | -99 | -93 | -99 |  |  |  | -99 | -99 | -99 |  |  | -96 | -99 | -99 |  |  | -96 | -99 | -99 | -99 |  | -94 | -99 | -99 | -99 |  | -94 | -99 | -99 | -99 |  | -94 | -99 | -99 | -99 | -99 | -93 | -99 | -99 | -99 | -99 | -93 | -99 | -99 | -99 | -99 | -93 | -99 | -99 | -99 | -99 | -93 | -99 | -99 |  |  | -96 | -99 | -99 |  |  | -96 | -99 | -99 | -99 |  | -94 | -99 | -99 | -99 |  | -94 | -99 | -99 | -99 |  | -94 | -99 | -99 | -99 | -99 | -93 | -99 | -99 | -99 | -99 | -93 | -99 | -99 | -99 | -99 | -93 | -99 | -99 | -99 | -99 | -93 | -99 | -99 |  |  | -96 | -99 | -99 | -99 |  | -94 | -99 | -99 | -99 | -99 | -93 | -99 |  |  |  | -99 | -99 | -99 |  |  | -96 | -99 | -99 |  |  | -96 | -99 | -99 | -99 |  | -94 | -99 | -99 | -99 |  | -94 | -99 | -99 | -99 |  | -94 | -99 | -99 | -99 | -99 | -93 | -99 | -99 | -99 | -99 | -93 | -99 | -99 | -99 | -99 | -93 | -99 | -99 | -99 | -99 | -93 | -99 | -99 |  |  | -96 | -99 | -99 |  |  | -96 | -99 | -99 | -99 |  | -94 | -99 | -99 | -99 |  | -94 | -99 | -99 | -99 |  | -94 | -99 | -99 | -99 | -99 | -93 | -99 | -99 | -99 | -99 | -93 | -99 | -99 | -99 | -99 | -93 | -99 | -99 | -99 | -99 | -93 | -99 | -99 |  |  | -96 | -99 | -99 | -99 |  | -94 | -99 | -99 | -99 | -99 | -93 | 0 |  |  |  | 0 | 0 | 0 |  |  | 0 | 0 | 0 | 0 |  | 0 | 0 | 0 | 0 | 0 | 0 | 0 |  |  |  | 0 | 0 | 0 |  |  | 0 | 0 | 0 |  |  | 0 | 0 | 0 | 0 |  | 0 | 0 | 0 | 0 |  | 0 | 0 | 0 | 0 |  | 0 | 0 | 0 | 0 | 0 | 0 | 0 | 0 | 0 | 0 | 0 | 0 | 0 | 0 | 0 | 0 | 0 | 0 | 0 | 0 | 0 | 0 | 0 |  |  | 0 | 0 | 0 |  |  | 0 | 0 | 0 | 0 |  | 0 | 0 | 0 | 0 |  | 0 | 0 | 0 | 0 |  | 0 | 0 | 0 | 0 | 0 | 0 | 0 | 0 | 0 | 0 | 0 | 0 | 0 | 0 | 0 | 0 | 0 | 0 | 0 | 0 | 0 | 0 | 0 |  |  | 0 | 0 | 0 | 0 |  | 0 | 0 | 0 | 0 | 0 | 0 | 0 |  |  |  | 0 | 0 | 0 |  |  | 0 | 0 | 0 |  |  | 0 | 0 | 0 | 0 |  | 0 | 0 | 0 | 0 |  | 0 | 0 | 0 | 0 |  | 0 | 0 | 0 | 0 | 0 | 0 | 0 | 0 | 0 | 0 | 0 | 0 | 0 | 0 | 0 | 0 | 0 | 0 | 0 | 0 | 0 | 0 | 0 |  |  | 0 | 0 | 0 |  |  | 0 | 0 | 0 | 0 |  | 0 | 0 | 0 | 0 |  | 0 | 0 | 0 | 0 |  | 0 | 0 | 0 | 0 | 0 | 0 | 0 | 0 | 0 | 0 | 0 | 0 | 0 | 0 | 0 | 0 | 0 | 0 | 0 | 0 | 0 | 0 | 0 |  |  | 0 | 0 | 0 | 0 |  | 0 | 0 | 0 | 0 | 0 | 0 | 0 |  |  |  | 0 | 0 | 0 |  |  | 0 | 0 | 0 | 0 |  | 0 | 0 | 0 | 0 | 0 | 0 | 0 |  |  |  | 0 | 0 | 0 |  |  | 0 | 0 | 0 |  |  | 0 | 0 | 0 | 0 |  | 0 | 0 | 0 | 0 |  | 0 | 0 | 0 | 0 |  | 0 | 0 | 0 | 0 | 0 | 0 | 0 | 0 | 0 | 0 | 0 | 0 | 0 | 0 | 0 | 0 | 0 | 0 | 0 | 0 | 0 | 0 | 0 |  |  | 0 | 0 | 0 |  |  | 0 | 0 | 0 | 0 |  | 0 | 0 | 0 | 0 |  | 0 | 0 | 0 | 0 |  | 0 | 0 | 0 | 0 | 0 | 0 | 0 | 0 | 0 | 0 | 0 | 0 | 0 | 0 | 0 | 0 | 0 | 0 | 0 | 0 | 0 | 0 | 0 |  |  | 0 | 0 | 0 | 0 |  | 0 | 0 | 0 | 0 | 0 | 0 | 0 |  |  |  | 0 | 0 | 0 |  |  | 0 | 0 | 0 |  |  | 0 | 0 | 0 | 0 |  | 0 | 0 | 0 | 0 |  | 0 | 0 | 0 | 0 |  | 0 | 0 | 0 | 0 | 0 | 0 | 0 | 0 | 0 | 0 | 0 | 0 | 0 | 0 | 0 | 0 | 0 | 0 | 0 | 0 | 0 | 0 | 0 |  |  | 0 | 0 | 0 |  |  | 0 | 0 | 0 | 0 |  | 0 | 0 | 0 | 0 |  | 0 | 0 | 0 | 0 |  | 0 | 0 | 0 | 0 | 0 | 0 | 0 | 0 | 0 | 0 | 0 | 0 | 0 | 0 | 0 | 0 | 0 | 0 | 0 | 0 | 0 | 0 | 0 |  |  | 0 | 0 | 0 | 0 |  | 0 | 0 | 0 | 0 | 0 | 0 | 0 |  |  |  | 0 | 0 | 0 |  |  | 0 | 0 | 0 | 0 |  | 0 | 0 | 0 | 0 | 0 | 0 | 0 |  |  |  | 0 | 0 | 0 |  |  | 0 | 0 | 0 |  |  | 0 | 0 | 0 | 0 |  | 0 | 0 | 0 | 0 |  | 0 | 0 | 0 | 0 |  | 0 | 0 | 0 | 0 | 0 | 0 | 0 | 0 | 0 | 0 | 0 | 0 | 0 | 0 | 0 | 0 | 0 | 0 | 0 | 0 | 0 | 0 | 0 |  |  | 0 | 0 | 0 |  |  | 0 | 0 | 0 | 0 |  | 0 | 0 | 0 | 0 |  | 0 | 0 | 0 | 0 |  | 0 | 0 | 0 | 0 | 0 | 0 | 0 | 0 | 0 | 0 | 0 | 0 | 0 | 0 | 0 | 0 | 0 | 0 | 0 | 0 | 0 | 0 | 0 |  |  | 0 | 0 | 0 | 0 |  | 0 | 0 | 0 | 0 | 0 | 0 | 0 |  |  |  | 0 | 0 | 0 |  |  | 0 | 0 | 0 |  |  | 0 | 0 | 0 | 0 |  | 0 | 0 | 0 | 0 |  | 0 | 0 | 0 | 0 |  | 0 | 0 | 0 | 0 | 0 | 0 | 0 | 0 | 0 | 0 | 0 | 0 | 0 | 0 | 0 | 0 | 0 | 0 | 0 | 0 | 0 | 0 | 0 |  |  | 0 | 0 | 0 |  |  | 0 | 0 | 0 | 0 |  | 0 | 0 | 0 | 0 |  | 0 | 0 | 0 | 0 |  | 0 | 0 | 0 | 0 | 0 | 0 | 0 | 0 | 0 | 0 | 0 | 0 | 0 | 0 | 0 | 0 | 0 | 0 | 0 | 0 | 0 | 0 | 0 |  |  | 0 | 0 | 0 | 0 |  | 0 | 0 | 0 | 0 | 0 | 0
| 5300 | 60 | -99 |  |  |  | -99 | -99 | -99 |  |  | -96 | -99 | -99 | -99 |  | -94 | -99 | -99 | -99 | -99 | -93 | -99 | -99 |  |  | -96 | -99 | -99 | -99 |  | -94 | -99 | -99 | -99 | -99 | -93 | -99 |  |  |  | -99 | -99 | -99 |  |  | -96 | -99 | -99 |  |  | -96 | -99 | -99 | -99 |  | -94 | -99 | -99 | -99 |  | -94 | -99 | -99 | -99 |  | -94 | -99 | -99 | -99 | -99 | -93 | -99 | -99 | -99 | -99 | -93 | -99 | -99 | -99 | -99 | -93 | -99 | -99 | -99 | -99 | -93 | -99 | -99 |  |  | -96 | -99 | -99 |  |  | -96 | -99 | -99 | -99 |  | -94 | -99 | -99 | -99 |  | -94 | -99 | -99 | -99 |  | -94 | -99 | -99 | -99 | -99 | -93 | -99 | -99 | -99 | -99 | -93 | -99 | -99 | -99 | -99 | -93 | -99 | -99 | -99 | -99 | -93 | -99 | -99 |  |  | -96 | -99 | -99 | -99 |  | -94 | -99 | -99 | -99 | -99 | -93 | -99 |  |  |  | -99 | -99 | -99 |  |  | -96 | -99 | -99 |  |  | -96 | -99 | -99 | -99 |  | -94 | -99 | -99 | -99 |  | -94 | -99 | -99 | -99 |  | -94 | -99 | -99 | -99 | -99 | -93 | -99 | -99 | -99 | -99 | -93 | -99 | -99 | -99 | -99 | -93 | -99 | -99 | -99 | -99 | -93 | -99 | -99 |  |  | -96 | -99 | -99 |  |  | -96 | -99 | -99 | -99 |  | -94 | -99 | -99 | -99 |  | -94 | -99 | -99 | -99 |  | -94 | -99 | -99 | -99 | -99 | -93 | -99 | -99 | -99 | -99 | -93 | -99 | -99 | -99 | -99 | -93 | -99 | -99 | -99 | -99 | -93 | -99 | -99 |  |  | -96 | -99 | -99 | -99 |  | -94 | -99 | -99 | -99 | -99 | -93 | -99 |  |  |  | -99 | -99 | -99 |  |  | -96 | -99 | -99 | -99 |  | -94 | -99 | -99 | -99 | -99 | -93 | -99 |  |  |  | -99 | -99 | -99 |  |  | -96 | -99 | -99 |  |  | -96 | -99 | -99 | -99 |  | -94 | -99 | -99 | -99 |  | -94 | -99 | -99 | -99 |  | -94 | -99 | -99 | -99 | -99 | -93 | -99 | -99 | -99 | -99 | -93 | -99 | -99 | -99 | -99 | -93 | -99 | -99 | -99 | -99 | -93 | -99 | -99 |  |  | -96 | -99 | -99 |  |  | -96 | -99 | -99 | -99 |  | -94 | -99 | -99 | -99 |  | -94 | -99 | -99 | -99 |  | -94 | -99 | -99 | -99 | -99 | -93 | -99 | -99 | -99 | -99 | -93 | -99 | -99 | -99 | -99 | -93 | -99 | -99 | -99 | -99 | -93 | -99 | -99 |  |  | -96 | -99 | -99 | -99 |  | -94 | -99 | -99 | -99 | -99 | -93 | -99 |  |  |  | -99 | -99 | -99 |  |  | -96 | -99 | -99 |  |  | -96 | -99 | -99 | -99 |  | -94 | -99 | -99 | -99 |  | -94 | -99 | -99 | -99 |  | -94 | -99 | -99 | -99 | -99 | -93 | -99 | -99 | -99 | -99 | -93 | -99 | -99 | -99 | -99 | -93 | -99 | -99 | -99 | -99 | -93 | -99 | -99 |  |  | -96 | -99 | -99 |  |  | -96 | -99 | -99 | -99 |  | -94 | -99 | -99 | -99 |  | -94 | -99 | -99 | -99 |  | -94 | -99 | -99 | -99 | -99 | -93 | -99 | -99 | -99 | -99 | -93 | -99 | -99 | -99 | -99 | -93 | -99 | -99 | -99 | -99 | -93 | -99 | -99 |  |  | -96 | -99 | -99 | -99 |  | -94 | -99 | -99 | -99 | -99 | -93 | 0 |  |  |  | 0 | 0 | 0 |  |  | 0 | 0 | 0 | 0 |  | 0 | 0 | 0 | 0 | 0 | 0 | 0 |  |  |  | 0 | 0 | 0 |  |  | 0 | 0 | 0 |  |  | 0 | 0 | 0 | 0 |  | 0 | 0 | 0 | 0 |  | 0 | 0 | 0 | 0 |  | 0 | 0 | 0 | 0 | 0 | 0 | 0 | 0 | 0 | 0 | 0 | 0 | 0 | 0 | 0 | 0 | 0 | 0 | 0 | 0 | 0 | 0 | 0 |  |  | 0 | 0 | 0 |  |  | 0 | 0 | 0 | 0 |  | 0 | 0 | 0 | 0 |  | 0 | 0 | 0 | 0 |  | 0 | 0 | 0 | 0 | 0 | 0 | 0 | 0 | 0 | 0 | 0 | 0 | 0 | 0 | 0 | 0 | 0 | 0 | 0 | 0 | 0 | 0 | 0 |  |  | 0 | 0 | 0 | 0 |  | 0 | 0 | 0 | 0 | 0 | 0 | 0 |  |  |  | 0 | 0 | 0 |  |  | 0 | 0 | 0 |  |  | 0 | 0 | 0 | 0 |  | 0 | 0 | 0 | 0 |  | 0 | 0 | 0 | 0 |  | 0 | 0 | 0 | 0 | 0 | 0 | 0 | 0 | 0 | 0 | 0 | 0 | 0 | 0 | 0 | 0 | 0 | 0 | 0 | 0 | 0 | 0 | 0 |  |  | 0 | 0 | 0 |  |  | 0 | 0 | 0 | 0 |  | 0 | 0 | 0 | 0 |  | 0 | 0 | 0 | 0 |  | 0 | 0 | 0 | 0 | 0 | 0 | 0 | 0 | 0 | 0 | 0 | 0 | 0 | 0 | 0 | 0 | 0 | 0 | 0 | 0 | 0 | 0 | 0 |  |  | 0 | 0 | 0 | 0 |  | 0 | 0 | 0 | 0 | 0 | 0 | 0 |  |  |  | 0 | 0 | 0 |  |  | 0 | 0 | 0 | 0 |  | 0 | 0 | 0 | 0 | 0 | 0 | 0 |  |  |  | 0 | 0 | 0 |  |  | 0 | 0 | 0 |  |  | 0 | 0 | 0 | 0 |  | 0 | 0 | 0 | 0 |  | 0 | 0 | 0 | 0 |  | 0 | 0 | 0 | 0 | 0 | 0 | 0 | 0 | 0 | 0 | 0 | 0 | 0 | 0 | 0 | 0 | 0 | 0 | 0 | 0 | 0 | 0 | 0 |  |  | 0 | 0 | 0 |  |  | 0 | 0 | 0 | 0 |  | 0 | 0 | 0 | 0 |  | 0 | 0 | 0 | 0 |  | 0 | 0 | 0 | 0 | 0 | 0 | 0 | 0 | 0 | 0 | 0 | 0 | 0 | 0 | 0 | 0 | 0 | 0 | 0 | 0 | 0 | 0 | 0 |  |  | 0 | 0 | 0 | 0 |  | 0 | 0 | 0 | 0 | 0 | 0 | 0 |  |  |  | 0 | 0 | 0 |  |  | 0 | 0 | 0 |  |  | 0 | 0 | 0 | 0 |  | 0 | 0 | 0 | 0 |  | 0 | 0 | 0 | 0 |  | 0 | 0 | 0 | 0 | 0 | 0 | 0 | 0 | 0 | 0 | 0 | 0 | 0 | 0 | 0 | 0 | 0 | 0 | 0 | 0 | 0 | 0 | 0 |  |  | 0 | 0 | 0 |  |  | 0 | 0 | 0 | 0 |  | 0 | 0 | 0 | 0 |  | 0 | 0 | 0 | 0 |  | 0 | 0 | 0 | 0 | 0 | 0 | 0 | 0 | 0 | 0 | 0 | 0 | 0 | 0 | 0 | 0 | 0 | 0 | 0 | 0 | 0 | 0 | 0 |  |  | 0 | 0 | 0 | 0 |  | 0 | 0 | 0 | 0 | 0 | 0
| 5320 | 64 | -99 |  |  |  | -99 | -99 | -99 |  |  | -96 | -99 | -99 | -99 |  | -94 | -99 | -99 | -99 | -99 | -93 | -99 | -99 |  |  | -96 | -99 | -99 | -99 |  | -94 | -99 | -99 | -99 | -99 | -93 | -99 |  |  |  | -99 | -99 | -99 |  |  | -96 | -99 | -99 |  |  | -96 | -99 | -99 | -99 |  | -94 | -99 | -99 | -99 |  | -94 | -99 | -99 | -99 |  | -94 | -99 | -99 | -99 | -99 | -93 | -99 | -99 | -99 | -99 | -93 | -99 | -99 | -99 | -99 | -93 | -99 | -99 | -99 | -99 | -93 | -99 | -99 |  |  | -96 | -99 | -99 |  |  | -96 | -99 | -99 | -99 |  | -94 | -99 | -99 | -99 |  | -94 | -99 | -99 | -99 |  | -94 | -99 | -99 | -99 | -99 | -93 | -99 | -99 | -99 | -99 | -93 | -99 | -99 | -99 | -99 | -93 | -99 | -99 | -99 | -99 | -93 | -99 | -99 |  |  | -96 | -99 | -99 | -99 |  | -94 | -99 | -99 | -99 | -99 | -93 | -99 |  |  |  | -99 | -99 | -99 |  |  | -96 | -99 | -99 |  |  | -96 | -99 | -99 | -99 |  | -94 | -99 | -99 | -99 |  | -94 | -99 | -99 | -99 |  | -94 | -99 | -99 | -99 | -99 | -93 | -99 | -99 | -99 | -99 | -93 | -99 | -99 | -99 | -99 | -93 | -99 | -99 | -99 | -99 | -93 | -99 | -99 |  |  | -96 | -99 | -99 |  |  | -96 | -99 | -99 | -99 |  | -94 | -99 | -99 | -99 |  | -94 | -99 | -99 | -99 |  | -94 | -99 | -99 | -99 | -99 | -93 | -99 | -99 | -99 | -99 | -93 | -99 | -99 | -99 | -99 | -93 | -99 | -99 | -99 | -99 | -93 | -99 | -99 |  |  | -96 | -99 | -99 | -99 |  | -94 | -99 | -99 | -99 | -99 | -93 | 0 |  |  |  | 0 | 0 | 0 |  |  | 0 | 0 | 0 | 0 |  | 0 | 0 | 0 | 0 | 0 | 0 | 0 |  |  |  | 0 | 0 | 0 |  |  | 0 | 0 | 0 |  |  | 0 | 0 | 0 | 0 |  | 0 | 0 | 0 | 0 |  | 0 | 0 | 0 | 0 |  | 0 | 0 | 0 | 0 | 0 | 0 | 0 | 0 | 0 | 0 | 0 | 0 | 0 | 0 | 0 | 0 | 0 | 0 | 0 | 0 | 0 | 0 | 0 |  |  | 0 | 0 | 0 |  |  | 0 | 0 | 0 | 0 |  | 0 | 0 | 0 | 0 |  | 0 | 0 | 0 | 0 |  | 0 | 0 | 0 | 0 | 0 | 0 | 0 | 0 | 0 | 0 | 0 | 0 | 0 | 0 | 0 | 0 | 0 | 0 | 0 | 0 | 0 | 0 | 0 |  |  | 0 | 0 | 0 | 0 |  | 0 | 0 | 0 | 0 | 0 | 0 | 0 |  |  |  | 0 | 0 | 0 |  |  | 0 | 0 | 0 |  |  | 0 | 0 | 0 | 0 |  | 0 | 0 | 0 | 0 |  | 0 | 0 | 0 | 0 |  | 0 | 0 | 0 | 0 | 0 | 0 | 0 | 0 | 0 | 0 | 0 | 0 | 0 | 0 | 0 | 0 | 0 | 0 | 0 | 0 | 0 | 0 | 0 |  |  | 0 | 0 | 0 |  |  | 0 | 0 | 0 | 0 |  | 0 | 0 | 0 | 0 |  | 0 | 0 | 0 | 0 |  | 0 | 0 | 0 | 0 | 0 | 0 | 0 | 0 | 0 | 0 | 0 | 0 | 0 | 0 | 0 | 0 | 0 | 0 | 0 | 0 | 0 | 0 | 0 |  |  | 0 | 0 | 0 | 0 |  | 0 | 0 | 0 | 0 | 0 | 0 | 0 |  |  |  | 0 | 0 | 0 |  |  | 0 | 0 | 0 | 0 |  | 0 | 0 | 0 | 0 | 0 | 0 | 0 |  |  |  | 0 | 0 | 0 |  |  | 0 | 0 | 0 |  |  | 0 | 0 | 0 | 0 |  | 0 | 0 | 0 | 0 |  | 0 | 0 | 0 | 0 |  | 0 | 0 | 0 | 0 | 0 | 0 | 0 | 0 | 0 | 0 | 0 | 0 | 0 | 0 | 0 | 0 | 0 | 0 | 0 | 0 | 0 | 0 | 0 |  |  | 0 | 0 | 0 |  |  | 0 | 0 | 0 | 0 |  | 0 | 0 | 0 | 0 |  | 0 | 0 | 0 | 0 |  | 0 | 0 | 0 | 0 | 0 | 0 | 0 | 0 | 0 | 0 | 0 | 0 | 0 | 0 | 0 | 0 | 0 | 0 | 0 | 0 | 0 | 0 | 0 |  |  | 0 | 0 | 0 | 0 |  | 0 | 0 | 0 | 0 | 0 | 0 | 0 |  |  |  | 0 | 0 | 0 |  |  | 0 | 0 | 0 |  |  | 0 | 0 | 0 | 0 |  | 0 | 0 | 0 | 0 |  | 0 | 0 | 0 | 0 |  | 0 | 0 | 0 | 0 | 0 | 0 | 0 | 0 | 0 | 0 | 0 | 0 | 0 | 0 | 0 | 0 | 0 | 0 | 0 | 0 | 0 | 0 | 0 |  |  | 0 | 0 | 0 |  |  | 0 | 0 | 0 | 0 |  | 0 | 0 | 0 | 0 |  | 0 | 0 | 0 | 0 |  | 0 | 0 | 0 | 0 | 0 | 0 | 0 | 0 | 0 | 0 | 0 | 0 | 0 | 0 | 0 | 0 | 0 | 0 | 0 | 0 | 0 | 0 | 0 |  |  | 0 | 0 | 0 | 0 |  | 0 | 0 | 0 | 0 | 0 | 0 | 0 |  |  |  | 0 | 0 | 0 |  |  | 0 | 0 | 0 | 0 |  | 0 | 0 | 0 | 0 | 0 | 0 | 0 |  |  |  | 0 | 0 | 0 |  |  | 0 | 0 | 0 |  |  | 0 | 0 | 0 | 0 |  | 0 | 0 | 0 | 0 |  | 0 | 0 | 0 | 0 |  | 0 | 0 | 0 | 0 | 0 | 0 | 0 | 0 | 0 | 0 | 0 | 0 | 0 | 0 | 0 | 0 | 0 | 0 | 0 | 0 | 0 | 0 | 0 |  |  | 0 | 0 | 0 |  |  | 0 | 0 | 0 | 0 |  | 0 | 0 | 0 | 0 |  | 0 | 0 | 0 | 0 |  | 0 | 0 | 0 | 0 | 0 | 0 | 0 | 0 | 0 | 0 | 0 | 0 | 0 | 0 | 0 | 0 | 0 | 0 | 0 | 0 | 0 | 0 | 0 |  |  | 0 | 0 | 0 | 0 |  | 0 | 0 | 0 | 0 | 0 | 0 | 0 |  |  |  | 0 | 0 | 0 |  |  | 0 | 0 | 0 |  |  | 0 | 0 | 0 | 0 |  | 0 | 0 | 0 | 0 |  | 0 | 0 | 0 | 0 |  | 0 | 0 | 0 | 0 | 0 | 0 | 0 | 0 | 0 | 0 | 0 | 0 | 0 | 0 | 0 | 0 | 0 | 0 | 0 | 0 | 0 | 0 | 0 |  |  | 0 | 0 | 0 |  |  | 0 | 0 | 0 | 0 |  | 0 | 0 | 0 | 0 |  | 0 | 0 | 0 | 0 |  | 0 | 0 | 0 | 0 | 0 | 0 | 0 | 0 | 0 | 0 | 0 | 0 | 0 | 0 | 0 | 0 | 0 | 0 | 0 | 0 | 0 | 0 | 0 |  |  | 0 | 0 | 0 | 0 |  | 0 | 0 | 0 | 0 | 0 | 0
UNII-2Ext | 5500 | 100 | -99 |  |  |  | -99 | -99 | -99 |  |  | -96 | -99 | -99 | -99 |  | -94 | -99 | -99 | -99 | -99 | -93 | -99 | -99 |  |  | -96 | -99 | -99 | -99 |  | -94 | -99 | -99 | -99 | -99 | -93 | -99 |  |  |  | -99 | -99 | -99 |  |  | -96 | -99 | -99 |  |  | -96 | -99 | -99 | -99 |  | -94 | -99 | -99 | -99 |  | -94 | -99 | -99 | -99 |  | -94 | -99 | -99 | -99 | -99 | -93 | -99 | -99 | -99 | -99 | -93 | -99 | -99 | -99 | -99 | -93 | -99 | -99 | -99 | -99 | -93 | -99 | -99 |  |  | -96 | -99 | -99 |  |  | -96 | -99 | -99 | -99 |  | -94 | -99 | -99 | -99 |  | -94 | -99 | -99 | -99 |  | -94 | -99 | -99 | -99 | -99 | -93 | -99 | -99 | -99 | -99 | -93 | -99 | -99 | -99 | -99 | -93 | -99 | -99 | -99 | -99 | -93 | -99 | -99 |  |  | -96 | -99 | -99 | -99 |  | -94 | -99 | -99 | -99 | -99 | -93 | -99 |  |  |  | -99 | -99 | -99 |  |  | -96 | -99 | -99 |  |  | -96 | -99 | -99 | -99 |  | -94 | -99 | -99 | -99 |  | -94 | -99 | -99 | -99 |  | -94 | -99 | -99 | -99 | -99 | -93 | -99 | -99 | -99 | -99 | -93 | -99 | -99 | -99 | -99 | -93 | -99 | -99 | -99 | -99 | -93 | -99 | -99 |  |  | -96 | -99 | -99 |  |  | -96 | -99 | -99 | -99 |  | -94 | -99 | -99 | -99 |  | -94 | -99 | -99 | -99 |  | -94 | -99 | -99 | -99 | -99 | -93 | -99 | -99 | -99 | -99 | -93 | -99 | -99 | -99 | -99 | -93 | -99 | -99 | -99 | -99 | -93 | -99 | -99 |  |  | -96 | -99 | -99 | -99 |  | -94 | -99 | -99 | -99 | -99 | -93 | -99 |  |  |  | -99 | -99 | -99 |  |  | -96 | -99 | -99 | -99 |  | -94 | -99 | -99 | -99 | -99 | -93 | -99 |  |  |  | -99 | -99 | -99 |  |  | -96 | -99 | -99 |  |  | -96 | -99 | -99 | -99 |  | -94 | -99 | -99 | -99 |  | -94 | -99 | -99 | -99 |  | -94 | -99 | -99 | -99 | -99 | -93 | -99 | -99 | -99 | -99 | -93 | -99 | -99 | -99 | -99 | -93 | -99 | -99 | -99 | -99 | -93 | -99 | -99 |  |  | -96 | -99 | -99 |  |  | -96 | -99 | -99 | -99 |  | -94 | -99 | -99 | -99 |  | -94 | -99 | -99 | -99 |  | -94 | -99 | -99 | -99 | -99 | -93 | -99 | -99 | -99 | -99 | -93 | -99 | -99 | -99 | -99 | -93 | -99 | -99 | -99 | -99 | -93 | -99 | -99 |  |  | -96 | -99 | -99 | -99 |  | -94 | -99 | -99 | -99 | -99 | -93 | -99 |  |  |  | -99 | -99 | -99 |  |  | -96 | -99 | -99 |  |  | -96 | -99 | -99 | -99 |  | -94 | -99 | -99 | -99 |  | -94 | -99 | -99 | -99 |  | -94 | -99 | -99 | -99 | -99 | -93 | -99 | -99 | -99 | -99 | -93 | -99 | -99 | -99 | -99 | -93 | -99 | -99 | -99 | -99 | -93 | -99 | -99 |  |  | -96 | -99 | -99 |  |  | -96 | -99 | -99 | -99 |  | -94 | -99 | -99 | -99 |  | -94 | -99 | -99 | -99 |  | -94 | -99 | -99 | -99 | -99 | -93 | -99 | -99 | -99 | -99 | -93 | -99 | -99 | -99 | -99 | -93 | -99 | -99 | -99 | -99 | -93 | -99 | -99 |  |  | -96 | -99 | -99 | -99 |  | -94 | -99 | -99 | -99 | -99 | -93 | -99 |  |  |  | -99 | -99 | -99 |  |  | -96 | -99 | -99 | -99 |  | -94 | -99 | -99 | -99 | -99 | -93 | -99 |  |  |  | -99 | -99 | -99 |  |  | -96 | -99 | -99 |  |  | -96 | -99 | -99 | -99 |  | -94 | -99 | -99 | -99 |  | -94 | -99 | -99 | -99 |  | -94 | -99 | -99 | -99 | -99 | -93 | -99 | -99 | -99 | -99 | -93 | -99 | -99 | -99 | -99 | -93 | -99 | -99 | -99 | -99 | -93 | -99 | -99 |  |  | -96 | -99 | -99 |  |  | -96 | -99 | -99 | -99 |  | -94 | -99 | -99 | -99 |  | -94 | -99 | -99 | -99 |  | -94 | -99 | -99 | -99 | -99 | -93 | -99 | -99 | -99 | -99 | -93 | -99 | -99 | -99 | -99 | -93 | -99 | -99 | -99 | -99 | -93 | -99 | -99 |  |  | -96 | -99 | -99 | -99 |  | -94 | -99 | -99 | -99 | -99 | -93 | -99 |  |  |  | -99 | -99 | -99 |  |  | -96 | -99 | -99 |  |  | -96 | -99 | -99 | -99 |  | -94 | -99 | -99 | -99 |  | -94 | -99 | -99 | -99 |  | -94 | -99 | -99 | -99 | -99 | -93 | -99 | -99 | -99 | -99 | -93 | -99 | -99 | -99 | -99 | -93 | -99 | -99 | -99 | -99 | -93 | -99 | -99 |  |  | -96 | -99 | -99 |  |  | -96 | -99 | -99 | -99 |  | -94 | -99 | -99 | -99 |  | -94 | -99 | -99 | -99 |  | -94 | -99 | -99 | -99 | -99 | -93 | -99 | -99 | -99 | -99 | -93 | -99 | -99 | -99 | -99 | -93 | -99 | -99 | -99 | -99 | -93 | -99 | -99 |  |  | -96 | -99 | -99 | -99 |  | -94 | -99 | -99 | -99 | -99 | -93 | -99 |  |  |  | -99 | -99 | -99 |  |  | -96 | -99 | -99 | -99 |  | -94 | -99 | -99 | -99 | -99 | -93 | -99 |  |  |  | -99 | -99 | -99 |  |  | -96 | -99 | -99 |  |  | -96 | -99 | -99 | -99 |  | -94 | -99 | -99 | -99 |  | -94 | -99 | -99 | -99 |  | -94 | -99 | -99 | -99 | -99 | -93 | -99 | -99 | -99 | -99 | -93 | -99 | -99 | -99 | -99 | -93 | -99 | -99 | -99 | -99 | -93 | -99 | -99 |  |  | -96 | -99 | -99 |  |  | -96 | -99 | -99 | -99 |  | -94 | -99 | -99 | -99 |  | -94 | -99 | -99 | -99 |  | -94 | -99 | -99 | -99 | -99 | -93 | -99 | -99 | -99 | -99 | -93 | -99 | -99 | -99 | -99 | -93 | -99 | -99 | -99 | -99 | -93 | -99 | -99 |  |  | -96 | -99 | -99 | -99 |  | -94 | -99 | -99 | -99 | -99 | -93 | -99 |  |  |  | -99 | -99 | -99 |  |  | -96 | -99 | -99 |  |  | -96 | -99 | -99 | -99 |  | -94 | -99 | -99 | -99 |  | -94 | -99 | -99 | -99 |  | -94 | -99 | -99 | -99 | -99 | -93 | -99 | -99 | -99 | -99 | -93 | -99 | -99 | -99 | -99 | -93 | -99 | -99 | -99 | -99 | -93 | -99 | -99 |  |  | -96 | -99 | -99 |  |  | -96 | -99 | -99 | -99 |  | -94 | -99 | -99 | -99 |  | -94 | -99 | -99 | -99 |  | -94 | -99 | -99 | -99 | -99 | -93 | -99 | -99 | -99 | -99 | -93 | -99 | -99 | -99 | -99 | -93 | -99 | -99 | -99 | -99 | -93 | -99 | -99 |  |  | -96 | -99 | -99 | -99 |  | -94 | -99 | -99 | -99 | -99 | -93
| 5520 | 104 | -99 |  |  |  | -99 | -99 | -99 |  |  | -96 | -99 | -99 | -99 |  | -94 | -99 | -99 | -99 | -99 | -93 | -99 | -99 |  |  | -96 | -99 | -99 | -99 |  | -94 | -99 | -99 | -99 | -99 | -93 | -99 |  |  |  | -99 | -99 | -99 |  |  | -96 | -99 | -99 |  |  | -96 | -99 | -99 | -99 |  | -94 | -99 | -99 | -99 |  | -94 | -99 | -99 | -99 |  | -94 | -99 | -99 | -99 | -99 | -93 | -99 | -99 | -99 | -99 | -93 | -99 | -99 | -99 | -99 | -93 | -99 | -99 | -99 | -99 | -93 | -99 | -99 |  |  | -96 | -99 | -99 |  |  | -96 | -99 | -99 | -99 |  | -94 | -99 | -99 | -99 |  | -94 | -99 | -99 | -99 |  | -94 | -99 | -99 | -99 | -99 | -93 | -99 | -99 | -99 | -99 | -93 | -99 | -99 | -99 | -99 | -93 | -99 | -99 | -99 | -99 | -93 | -99 | -99 |  |  | -96 | -99 | -99 | -99 |  | -94 | -99 | -99 | -99 | -99 | -93 | -99 |  |  |  | -99 | -99 | -99 |  |  | -96 | -99 | -99 |  |  | -96 | -99 | -99 | -99 |  | -94 | -99 | -99 | -99 |  | -94 | -99 | -99 | -99 |  | -94 | -99 | -99 | -99 | -99 | -93 | -99 | -99 | -99 | -99 | -93 | -99 | -99 | -99 | -99 | -93 | -99 | -99 | -99 | -99 | -93 | -99 | -99 |  |  | -96 | -99 | -99 |  |  | -96 | -99 | -99 | -99 |  | -94 | -99 | -99 | -99 |  | -94 | -99 | -99 | -99 |  | -94 | -99 | -99 | -99 | -99 | -93 | -99 | -99 | -99 | -99 | -93 | -99 | -99 | -99 | -99 | -93 | -99 | -99 | -99 | -99 | -93 | -99 | -99 |  |  | -96 | -99 | -99 | -99 |  | -94 | -99 | -99 | -99 | -99 | -93 | 0 |  |  |  | 0 | 0 | 0 |  |  | 0 | 0 | 0 | 0 |  | 0 | 0 | 0 | 0 | 0 | 0 | 0 |  |  |  | 0 | 0 | 0 |  |  | 0 | 0 | 0 |  |  | 0 | 0 | 0 | 0 |  | 0 | 0 | 0 | 0 |  | 0 | 0 | 0 | 0 |  | 0 | 0 | 0 | 0 | 0 | 0 | 0 | 0 | 0 | 0 | 0 | 0 | 0 | 0 | 0 | 0 | 0 | 0 | 0 | 0 | 0 | 0 | 0 |  |  | 0 | 0 | 0 |  |  | 0 | 0 | 0 | 0 |  | 0 | 0 | 0 | 0 |  | 0 | 0 | 0 | 0 |  | 0 | 0 | 0 | 0 | 0 | 0 | 0 | 0 | 0 | 0 | 0 | 0 | 0 | 0 | 0 | 0 | 0 | 0 | 0 | 0 | 0 | 0 | 0 |  |  | 0 | 0 | 0 | 0 |  | 0 | 0 | 0 | 0 | 0 | 0 | 0 |  |  |  | 0 | 0 | 0 |  |  | 0 | 0 | 0 |  |  | 0 | 0 | 0 | 0 |  | 0 | 0 | 0 | 0 |  | 0 | 0 | 0 | 0 |  | 0 | 0 | 0 | 0 | 0 | 0 | 0 | 0 | 0 | 0 | 0 | 0 | 0 | 0 | 0 | 0 | 0 | 0 | 0 | 0 | 0 | 0 | 0 |  |  | 0 | 0 | 0 |  |  | 0 | 0 | 0 | 0 |  | 0 | 0 | 0 | 0 |  | 0 | 0 | 0 | 0 |  | 0 | 0 | 0 | 0 | 0 | 0 | 0 | 0 | 0 | 0 | 0 | 0 | 0 | 0 | 0 | 0 | 0 | 0 | 0 | 0 | 0 | 0 | 0 |  |  | 0 | 0 | 0 | 0 |  | 0 | 0 | 0 | 0 | 0 | 0 | 0 |  |  |  | 0 | 0 | 0 |  |  | 0 | 0 | 0 | 0 |  | 0 | 0 | 0 | 0 | 0 | 0 | 0 |  |  |  | 0 | 0 | 0 |  |  | 0 | 0 | 0 |  |  | 0 | 0 | 0 | 0 |  | 0 | 0 | 0 | 0 |  | 0 | 0 | 0 | 0 |  | 0 | 0 | 0 | 0 | 0 | 0 | 0 | 0 | 0 | 0 | 0 | 0 | 0 | 0 | 0 | 0 | 0 | 0 | 0 | 0 | 0 | 0 | 0 |  |  | 0 | 0 | 0 |  |  | 0 | 0 | 0 | 0 |  | 0 | 0 | 0 | 0 |  | 0 | 0 | 0 | 0 |  | 0 | 0 | 0 | 0 | 0 | 0 | 0 | 0 | 0 | 0 | 0 | 0 | 0 | 0 | 0 | 0 | 0 | 0 | 0 | 0 | 0 | 0 | 0 |  |  | 0 | 0 | 0 | 0 |  | 0 | 0 | 0 | 0 | 0 | 0 | 0 |  |  |  | 0 | 0 | 0 |  |  | 0 | 0 | 0 |  |  | 0 | 0 | 0 | 0 |  | 0 | 0 | 0 | 0 |  | 0 | 0 | 0 | 0 |  | 0 | 0 | 0 | 0 | 0 | 0 | 0 | 0 | 0 | 0 | 0 | 0 | 0 | 0 | 0 | 0 | 0 | 0 | 0 | 0 | 0 | 0 | 0 |  |  | 0 | 0 | 0 |  |  | 0 | 0 | 0 | 0 |  | 0 | 0 | 0 | 0 |  | 0 | 0 | 0 | 0 |  | 0 | 0 | 0 | 0 | 0 | 0 | 0 | 0 | 0 | 0 | 0 | 0 | 0 | 0 | 0 | 0 | 0 | 0 | 0 | 0 | 0 | 0 | 0 |  |  | 0 | 0 | 0 | 0 |  | 0 | 0 | 0 | 0 | 0 | 0 | 0 |  |  |  | 0 | 0 | 0 |  |  | 0 | 0 | 0 | 0 |  | 0 | 0 | 0 | 0 | 0 | 0 | 0 |  |  |  | 0 | 0 | 0 |  |  | 0 | 0 | 0 |  |  | 0 | 0 | 0 | 0 |  | 0 | 0 | 0 | 0 |  | 0 | 0 | 0 | 0 |  | 0 | 0 | 0 | 0 | 0 | 0 | 0 | 0 | 0 | 0 | 0 | 0 | 0 | 0 | 0 | 0 | 0 | 0 | 0 | 0 | 0 | 0 | 0 |  |  | 0 | 0 | 0 |  |  | 0 | 0 | 0 | 0 |  | 0 | 0 | 0 | 0 |  | 0 | 0 | 0 | 0 |  | 0 | 0 | 0 | 0 | 0 | 0 | 0 | 0 | 0 | 0 | 0 | 0 | 0 | 0 | 0 | 0 | 0 | 0 | 0 | 0 | 0 | 0 | 0 |  |  | 0 | 0 | 0 | 0 |  | 0 | 0 | 0 | 0 | 0 | 0 | 0 |  |  |  | 0 | 0 | 0 |  |  | 0 | 0 | 0 |  |  | 0 | 0 | 0 | 0 |  | 0 | 0 | 0 | 0 |  | 0 | 0 | 0 | 0 |  | 0 | 0 | 0 | 0 | 0 | 0 | 0 | 0 | 0 | 0 | 0 | 0 | 0 | 0 | 0 | 0 | 0 | 0 | 0 | 0 | 0 | 0 | 0 |  |  | 0 | 0 | 0 |  |  | 0 | 0 | 0 | 0 |  | 0 | 0 | 0 | 0 |  | 0 | 0 | 0 | 0 |  | 0 | 0 | 0 | 0 | 0 | 0 | 0 | 0 | 0 | 0 | 0 | 0 | 0 | 0 | 0 | 0 | 0 | 0 | 0 | 0 | 0 | 0 | 0 |  |  | 0 | 0 | 0 | 0 |  | 0 | 0 | 0 | 0 | 0 | 0
| 5540 | 108 | -99 |  |  |  | -99 | -99 | -99 |  |  | -96 | -99 | -99 | -99 |  | -94 | -99 | -99 | -99 | -99 | -93 | -99 | -99 |  |  | -96 | -99 | -99 | -99 |  | -94 | -99 | -99 | -99 | -99 | -93 | -99 |  |  |  | -99 | -99 | -99 |  |  | -96 | -99 | -99 |  |  | -96 | -99 | -99 | -99 |  | -94 | -99 | -99 | -99 |  | -94 | -99 | -99 | -99 |  | -94 | -99 | -99 | -99 | -99 | -93 | -99 | -99 | -99 | -99 | -93 | -99 | -99 | -99 | -99 | -93 | -99 | -99 | -99 | -99 | -93 | -99 | -99 |  |  | -96 | -99 | -99 |  |  | -96 | -99 | -99 | -99 |  | -94 | -99 | -99 | -99 |  | -94 | -99 | -99 | -99 |  | -94 | -99 | -99 | -99 | -99 | -93 | -99 | -99 | -99 | -99 | -93 | -99 | -99 | -99 | -99 | -93 | -99 | -99 | -99 | -99 | -93 | -99 | -99 |  |  | -96 | -99 | -99 | -99 |  | -94 | -99 | -99 | -99 | -99 | -93 | -99 |  |  |  | -99 | -99 | -99 |  |  | -96 | -99 | -99 |  |  | -96 | -99 | -99 | -99 |  | -94 | -99 | -99 | -99 |  | -94 | -99 | -99 | -99 |  | -94 | -99 | -99 | -99 | -99 | -93 | -99 | -99 | -99 | -99 | -93 | -99 | -99 | -99 | -99 | -93 | -99 | -99 | -99 | -99 | -93 | -99 | -99 |  |  | -96 | -99 | -99 |  |  | -96 | -99 | -99 | -99 |  | -94 | -99 | -99 | -99 |  | -94 | -99 | -99 | -99 |  | -94 | -99 | -99 | -99 | -99 | -93 | -99 | -99 | -99 | -99 | -93 | -99 | -99 | -99 | -99 | -93 | -99 | -99 | -99 | -99 | -93 | -99 | -99 |  |  | -96 | -99 | -99 | -99 |  | -94 | -99 | -99 | -99 | -99 | -93 | -99 |  |  |  | -99 | -99 | -99 |  |  | -96 | -99 | -99 | -99 |  | -94 | -99 | -99 | -99 | -99 | -93 | -99 |  |  |  | -99 | -99 | -99 |  |  | -96 | -99 | -99 |  |  | -96 | -99 | -99 | -99 |  | -94 | -99 | -99 | -99 |  | -94 | -99 | -99 | -99 |  | -94 | -99 | -99 | -99 | -99 | -93 | -99 | -99 | -99 | -99 | -93 | -99 | -99 | -99 | -99 | -93 | -99 | -99 | -99 | -99 | -93 | -99 | -99 |  |  | -96 | -99 | -99 |  |  | -96 | -99 | -99 | -99 |  | -94 | -99 | -99 | -99 |  | -94 | -99 | -99 | -99 |  | -94 | -99 | -99 | -99 | -99 | -93 | -99 | -99 | -99 | -99 | -93 | -99 | -99 | -99 | -99 | -93 | -99 | -99 | -99 | -99 | -93 | -99 | -99 |  |  | -96 | -99 | -99 | -99 |  | -94 | -99 | -99 | -99 | -99 | -93 | -99 |  |  |  | -99 | -99 | -99 |  |  | -96 | -99 | -99 |  |  | -96 | -99 | -99 | -99 |  | -94 | -99 | -99 | -99 |  | -94 | -99 | -99 | -99 |  | -94 | -99 | -99 | -99 | -99 | -93 | -99 | -99 | -99 | -99 | -93 | -99 | -99 | -99 | -99 | -93 | -99 | -99 | -99 | -99 | -93 | -99 | -99 |  |  | -96 | -99 | -99 |  |  | -96 | -99 | -99 | -99 |  | -94 | -99 | -99 | -99 |  | -94 | -99 | -99 | -99 |  | -94 | -99 | -99 | -99 | -99 | -93 | -99 | -99 | -99 | -99 | -93 | -99 | -99 | -99 | -99 | -93 | -99 | -99 | -99 | -99 | -93 | -99 | -99 |  |  | -96 | -99 | -99 | -99 |  | -94 | -99 | -99 | -99 | -99 | -93 | 0 |  |  |  | 0 | 0 | 0 |  |  | 0 | 0 | 0 | 0 |  | 0 | 0 | 0 | 0 | 0 | 0 | 0 |  |  |  | 0 | 0 | 0 |  |  | 0 | 0 | 0 |  |  | 0 | 0 | 0 | 0 |  | 0 | 0 | 0 | 0 |  | 0 | 0 | 0 | 0 |  | 0 | 0 | 0 | 0 | 0 | 0 | 0 | 0 | 0 | 0 | 0 | 0 | 0 | 0 | 0 | 0 | 0 | 0 | 0 | 0 | 0 | 0 | 0 |  |  | 0 | 0 | 0 |  |  | 0 | 0 | 0 | 0 |  | 0 | 0 | 0 | 0 |  | 0 | 0 | 0 | 0 |  | 0 | 0 | 0 | 0 | 0 | 0 | 0 | 0 | 0 | 0 | 0 | 0 | 0 | 0 | 0 | 0 | 0 | 0 | 0 | 0 | 0 | 0 | 0 |  |  | 0 | 0 | 0 | 0 |  | 0 | 0 | 0 | 0 | 0 | 0 | 0 |  |  |  | 0 | 0 | 0 |  |  | 0 | 0 | 0 |  |  | 0 | 0 | 0 | 0 |  | 0 | 0 | 0 | 0 |  | 0 | 0 | 0 | 0 |  | 0 | 0 | 0 | 0 | 0 | 0 | 0 | 0 | 0 | 0 | 0 | 0 | 0 | 0 | 0 | 0 | 0 | 0 | 0 | 0 | 0 | 0 | 0 |  |  | 0 | 0 | 0 |  |  | 0 | 0 | 0 | 0 |  | 0 | 0 | 0 | 0 |  | 0 | 0 | 0 | 0 |  | 0 | 0 | 0 | 0 | 0 | 0 | 0 | 0 | 0 | 0 | 0 | 0 | 0 | 0 | 0 | 0 | 0 | 0 | 0 | 0 | 0 | 0 | 0 |  |  | 0 | 0 | 0 | 0 |  | 0 | 0 | 0 | 0 | 0 | 0 | 0 |  |  |  | 0 | 0 | 0 |  |  | 0 | 0 | 0 | 0 |  | 0 | 0 | 0 | 0 | 0 | 0 | 0 |  |  |  | 0 | 0 | 0 |  |  | 0 | 0 | 0 |  |  | 0 | 0 | 0 | 0 |  | 0 | 0 | 0 | 0 |  | 0 | 0 | 0 | 0 |  | 0 | 0 | 0 | 0 | 0 | 0 | 0 | 0 | 0 | 0 | 0 | 0 | 0 | 0 | 0 | 0 | 0 | 0 | 0 | 0 | 0 | 0 | 0 |  |  | 0 | 0 | 0 |  |  | 0 | 0 | 0 | 0 |  | 0 | 0 | 0 | 0 |  | 0 | 0 | 0 | 0 |  | 0 | 0 | 0 | 0 | 0 | 0 | 0 | 0 | 0 | 0 | 0 | 0 | 0 | 0 | 0 | 0 | 0 | 0 | 0 | 0 | 0 | 0 | 0 |  |  | 0 | 0 | 0 | 0 |  | 0 | 0 | 0 | 0 | 0 | 0 | 0 |  |  |  | 0 | 0 | 0 |  |  | 0 | 0 | 0 |  |  | 0 | 0 | 0 | 0 |  | 0 | 0 | 0 | 0 |  | 0 | 0 | 0 | 0 |  | 0 | 0 | 0 | 0 | 0 | 0 | 0 | 0 | 0 | 0 | 0 | 0 | 0 | 0 | 0 | 0 | 0 | 0 | 0 | 0 | 0 | 0 | 0 |  |  | 0 | 0 | 0 |  |  | 0 | 0 | 0 | 0 |  | 0 | 0 | 0 | 0 |  | 0 | 0 | 0 | 0 |  | 0 | 0 | 0 | 0 | 0 | 0 | 0 | 0 | 0 | 0 | 0 | 0 | 0 | 0 | 0 | 0 | 0 | 0 | 0 | 0 | 0 | 0 | 0 |  |  | 0 | 0 | 0 | 0 |  | 0 | 0 | 0 | 0 | 0 | 0
| 5560 | 112 | -99 |  |  |  | -99 | -99 | -99 |  |  | -96 | -99 | -99 | -99 |  | -94 | -99 | -99 | -99 | -99 | -93 | -99 | -99 |  |  | -96 | -99 | -99 | -99 |  | -94 | -99 | -99 | -99 | -99 | -93 | -99 |  |  |  | -99 | -99 | -99 |  |  | -96 | -99 | -99 |  |  | -96 | -99 | -99 | -99 |  | -94 | -99 | -99 | -99 |  | -94 | -99 | -99 | -99 |  | -94 | -99 | -99 | -99 | -99 | -93 | -99 | -99 | -99 | -99 | -93 | -99 | -99 | -99 | -99 | -93 | -99 | -99 | -99 | -99 | -93 | -99 | -99 |  |  | -96 | -99 | -99 |  |  | -96 | -99 | -99 | -99 |  | -94 | -99 | -99 | -99 |  | -94 | -99 | -99 | -99 |  | -94 | -99 | -99 | -99 | -99 | -93 | -99 | -99 | -99 | -99 | -93 | -99 | -99 | -99 | -99 | -93 | -99 | -99 | -99 | -99 | -93 | -99 | -99 |  |  | -96 | -99 | -99 | -99 |  | -94 | -99 | -99 | -99 | -99 | -93 | -99 |  |  |  | -99 | -99 | -99 |  |  | -96 | -99 | -99 |  |  | -96 | -99 | -99 | -99 |  | -94 | -99 | -99 | -99 |  | -94 | -99 | -99 | -99 |  | -94 | -99 | -99 | -99 | -99 | -93 | -99 | -99 | -99 | -99 | -93 | -99 | -99 | -99 | -99 | -93 | -99 | -99 | -99 | -99 | -93 | -99 | -99 |  |  | -96 | -99 | -99 |  |  | -96 | -99 | -99 | -99 |  | -94 | -99 | -99 | -99 |  | -94 | -99 | -99 | -99 |  | -94 | -99 | -99 | -99 | -99 | -93 | -99 | -99 | -99 | -99 | -93 | -99 | -99 | -99 | -99 | -93 | -99 | -99 | -99 | -99 | -93 | -99 | -99 |  |  | -96 | -99 | -99 | -99 |  | -94 | -99 | -99 | -99 | -99 | -93 | 0 |  |  |  | 0 | 0 | 0 |  |  | 0 | 0 | 0 | 0 |  | 0 | 0 | 0 | 0 | 0 | 0 | 0 |  |  |  | 0 | 0 | 0 |  |  | 0 | 0 | 0 |  |  | 0 | 0 | 0 | 0 |  | 0 | 0 | 0 | 0 |  | 0 | 0 | 0 | 0 |  | 0 | 0 | 0 | 0 | 0 | 0 | 0 | 0 | 0 | 0 | 0 | 0 | 0 | 0 | 0 | 0 | 0 | 0 | 0 | 0 | 0 | 0 | 0 |  |  | 0 | 0 | 0 |  |  | 0 | 0 | 0 | 0 |  | 0 | 0 | 0 | 0 |  | 0 | 0 | 0 | 0 |  | 0 | 0 | 0 | 0 | 0 | 0 | 0 | 0 | 0 | 0 | 0 | 0 | 0 | 0 | 0 | 0 | 0 | 0 | 0 | 0 | 0 | 0 | 0 |  |  | 0 | 0 | 0 | 0 |  | 0 | 0 | 0 | 0 | 0 | 0 | 0 |  |  |  | 0 | 0 | 0 |  |  | 0 | 0 | 0 |  |  | 0 | 0 | 0 | 0 |  | 0 | 0 | 0 | 0 |  | 0 | 0 | 0 | 0 |  | 0 | 0 | 0 | 0 | 0 | 0 | 0 | 0 | 0 | 0 | 0 | 0 | 0 | 0 | 0 | 0 | 0 | 0 | 0 | 0 | 0 | 0 | 0 |  |  | 0 | 0 | 0 |  |  | 0 | 0 | 0 | 0 |  | 0 | 0 | 0 | 0 |  | 0 | 0 | 0 | 0 |  | 0 | 0 | 0 | 0 | 0 | 0 | 0 | 0 | 0 | 0 | 0 | 0 | 0 | 0 | 0 | 0 | 0 | 0 | 0 | 0 | 0 | 0 | 0 |  |  | 0 | 0 | 0 | 0 |  | 0 | 0 | 0 | 0 | 0 | 0 | 0 |  |  |  | 0 | 0 | 0 |  |  | 0 | 0 | 0 | 0 |  | 0 | 0 | 0 | 0 | 0 | 0 | 0 |  |  |  | 0 | 0 | 0 |  |  | 0 | 0 | 0 |  |  | 0 | 0 | 0 | 0 |  | 0 | 0 | 0 | 0 |  | 0 | 0 | 0 | 0 |  | 0 | 0 | 0 | 0 | 0 | 0 | 0 | 0 | 0 | 0 | 0 | 0 | 0 | 0 | 0 | 0 | 0 | 0 | 0 | 0 | 0 | 0 | 0 |  |  | 0 | 0 | 0 |  |  | 0 | 0 | 0 | 0 |  | 0 | 0 | 0 | 0 |  | 0 | 0 | 0 | 0 |  | 0 | 0 | 0 | 0 | 0 | 0 | 0 | 0 | 0 | 0 | 0 | 0 | 0 | 0 | 0 | 0 | 0 | 0 | 0 | 0 | 0 | 0 | 0 |  |  | 0 | 0 | 0 | 0 |  | 0 | 0 | 0 | 0 | 0 | 0 | 0 |  |  |  | 0 | 0 | 0 |  |  | 0 | 0 | 0 |  |  | 0 | 0 | 0 | 0 |  | 0 | 0 | 0 | 0 |  | 0 | 0 | 0 | 0 |  | 0 | 0 | 0 | 0 | 0 | 0 | 0 | 0 | 0 | 0 | 0 | 0 | 0 | 0 | 0 | 0 | 0 | 0 | 0 | 0 | 0 | 0 | 0 |  |  | 0 | 0 | 0 |  |  | 0 | 0 | 0 | 0 |  | 0 | 0 | 0 | 0 |  | 0 | 0 | 0 | 0 |  | 0 | 0 | 0 | 0 | 0 | 0 | 0 | 0 | 0 | 0 | 0 | 0 | 0 | 0 | 0 | 0 | 0 | 0 | 0 | 0 | 0 | 0 | 0 |  |  | 0 | 0 | 0 | 0 |  | 0 | 0 | 0 | 0 | 0 | 0 | 0 |  |  |  | 0 | 0 | 0 |  |  | 0 | 0 | 0 | 0 |  | 0 | 0 | 0 | 0 | 0 | 0 | 0 |  |  |  | 0 | 0 | 0 |  |  | 0 | 0 | 0 |  |  | 0 | 0 | 0 | 0 |  | 0 | 0 | 0 | 0 |  | 0 | 0 | 0 | 0 |  | 0 | 0 | 0 | 0 | 0 | 0 | 0 | 0 | 0 | 0 | 0 | 0 | 0 | 0 | 0 | 0 | 0 | 0 | 0 | 0 | 0 | 0 | 0 |  |  | 0 | 0 | 0 |  |  | 0 | 0 | 0 | 0 |  | 0 | 0 | 0 | 0 |  | 0 | 0 | 0 | 0 |  | 0 | 0 | 0 | 0 | 0 | 0 | 0 | 0 | 0 | 0 | 0 | 0 | 0 | 0 | 0 | 0 | 0 | 0 | 0 | 0 | 0 | 0 | 0 |  |  | 0 | 0 | 0 | 0 |  | 0 | 0 | 0 | 0 | 0 | 0 | 0 |  |  |  | 0 | 0 | 0 |  |  | 0 | 0 | 0 |  |  | 0 | 0 | 0 | 0 |  | 0 | 0 | 0 | 0 |  | 0 | 0 | 0 | 0 |  | 0 | 0 | 0 | 0 | 0 | 0 | 0 | 0 | 0 | 0 | 0 | 0 | 0 | 0 | 0 | 0 | 0 | 0 | 0 | 0 | 0 | 0 | 0 |  |  | 0 | 0 | 0 |  |  | 0 | 0 | 0 | 0 |  | 0 | 0 | 0 | 0 |  | 0 | 0 | 0 | 0 |  | 0 | 0 | 0 | 0 | 0 | 0 | 0 | 0 | 0 | 0 | 0 | 0 | 0 | 0 | 0 | 0 | 0 | 0 | 0 | 0 | 0 | 0 | 0 |  |  | 0 | 0 | 0 | 0 |  | 0 | 0 | 0 | 0 | 0 | 0
| 5580 | 116 | -99 |  |  |  | -99 | -99 | -99 |  |  | -96 | -99 | -99 | -99 |  | -94 | -99 | -99 | -99 | -99 | -93 | -99 | -99 |  |  | -96 | -99 | -99 | -99 |  | -94 | -99 | -99 | -99 | -99 | -93 | -99 |  |  |  | -99 | -99 | -99 |  |  | -96 | -99 | -99 |  |  | -96 | -99 | -99 | -99 |  | -94 | -99 | -99 | -99 |  | -94 | -99 | -99 | -99 |  | -94 | -99 | -99 | -99 | -99 | -93 | -99 | -99 | -99 | -99 | -93 | -99 | -99 | -99 | -99 | -93 | -99 | -99 | -99 | -99 | -93 | -99 | -99 |  |  | -96 | -99 | -99 |  |  | -96 | -99 | -99 | -99 |  | -94 | -99 | -99 | -99 |  | -94 | -99 | -99 | -99 |  | -94 | -99 | -99 | -99 | -99 | -93 | -99 | -99 | -99 | -99 | -93 | -99 | -99 | -99 | -99 | -93 | -99 | -99 | -99 | -99 | -93 | -99 | -99 |  |  | -96 | -99 | -99 | -99 |  | -94 | -99 | -99 | -99 | -99 | -93 | -99 |  |  |  | -99 | -99 | -99 |  |  | -96 | -99 | -99 |  |  | -96 | -99 | -99 | -99 |  | -94 | -99 | -99 | -99 |  | -94 | -99 | -99 | -99 |  | -94 | -99 | -99 | -99 | -99 | -93 | -99 | -99 | -99 | -99 | -93 | -99 | -99 | -99 | -99 | -93 | -99 | -99 | -99 | -99 | -93 | -99 | -99 |  |  | -96 | -99 | -99 |  |  | -96 | -99 | -99 | -99 |  | -94 | -99 | -99 | -99 |  | -94 | -99 | -99 | -99 |  | -94 | -99 | -99 | -99 | -99 | -93 | -99 | -99 | -99 | -99 | -93 | -99 | -99 | -99 | -99 | -93 | -99 | -99 | -99 | -99 | -93 | -99 | -99 |  |  | -96 | -99 | -99 | -99 |  | -94 | -99 | -99 | -99 | -99 | -93 | -99 |  |  |  | -99 | -99 | -99 |  |  | -96 | -99 | -99 | -99 |  | -94 | -99 | -99 | -99 | -99 | -93 | -99 |  |  |  | -99 | -99 | -99 |  |  | -96 | -99 | -99 |  |  | -96 | -99 | -99 | -99 |  | -94 | -99 | -99 | -99 |  | -94 | -99 | -99 | -99 |  | -94 | -99 | -99 | -99 | -99 | -93 | -99 | -99 | -99 | -99 | -93 | -99 | -99 | -99 | -99 | -93 | -99 | -99 | -99 | -99 | -93 | -99 | -99 |  |  | -96 | -99 | -99 |  |  | -96 | -99 | -99 | -99 |  | -94 | -99 | -99 | -99 |  | -94 | -99 | -99 | -99 |  | -94 | -99 | -99 | -99 | -99 | -93 | -99 | -99 | -99 | -99 | -93 | -99 | -99 | -99 | -99 | -93 | -99 | -99 | -99 | -99 | -93 | -99 | -99 |  |  | -96 | -99 | -99 | -99 |  | -94 | -99 | -99 | -99 | -99 | -93 | -99 |  |  |  | -99 | -99 | -99 |  |  | -96 | -99 | -99 |  |  | -96 | -99 | -99 | -99 |  | -94 | -99 | -99 | -99 |  | -94 | -99 | -99 | -99 |  | -94 | -99 | -99 | -99 | -99 | -93 | -99 | -99 | -99 | -99 | -93 | -99 | -99 | -99 | -99 | -93 | -99 | -99 | -99 | -99 | -93 | -99 | -99 |  |  | -96 | -99 | -99 |  |  | -96 | -99 | -99 | -99 |  | -94 | -99 | -99 | -99 |  | -94 | -99 | -99 | -99 |  | -94 | -99 | -99 | -99 | -99 | -93 | -99 | -99 | -99 | -99 | -93 | -99 | -99 | -99 | -99 | -93 | -99 | -99 | -99 | -99 | -93 | -99 | -99 |  |  | -96 | -99 | -99 | -99 |  | -94 | -99 | -99 | -99 | -99 | -93 | -99 |  |  |  | -99 | -99 | -99 |  |  | -96 | -99 | -99 | -99 |  | -94 | -99 | -99 | -99 | -99 | -93 | -99 |  |  |  | -99 | -99 | -99 |  |  | -96 | -99 | -99 |  |  | -96 | -99 | -99 | -99 |  | -94 | -99 | -99 | -99 |  | -94 | -99 | -99 | -99 |  | -94 | -99 | -99 | -99 | -99 | -93 | -99 | -99 | -99 | -99 | -93 | -99 | -99 | -99 | -99 | -93 | -99 | -99 | -99 | -99 | -93 | -99 | -99 |  |  | -96 | -99 | -99 |  |  | -96 | -99 | -99 | -99 |  | -94 | -99 | -99 | -99 |  | -94 | -99 | -99 | -99 |  | -94 | -99 | -99 | -99 | -99 | -93 | -99 | -99 | -99 | -99 | -93 | -99 | -99 | -99 | -99 | -93 | -99 | -99 | -99 | -99 | -93 | -99 | -99 |  |  | -96 | -99 | -99 | -99 |  | -94 | -99 | -99 | -99 | -99 | -93 | -99 |  |  |  | -99 | -99 | -99 |  |  | -96 | -99 | -99 |  |  | -96 | -99 | -99 | -99 |  | -94 | -99 | -99 | -99 |  | -94 | -99 | -99 | -99 |  | -94 | -99 | -99 | -99 | -99 | -93 | -99 | -99 | -99 | -99 | -93 | -99 | -99 | -99 | -99 | -93 | -99 | -99 | -99 | -99 | -93 | -99 | -99 |  |  | -96 | -99 | -99 |  |  | -96 | -99 | -99 | -99 |  | -94 | -99 | -99 | -99 |  | -94 | -99 | -99 | -99 |  | -94 | -99 | -99 | -99 | -99 | -93 | -99 | -99 | -99 | -99 | -93 | -99 | -99 | -99 | -99 | -93 | -99 | -99 | -99 | -99 | -93 | -99 | -99 |  |  | -96 | -99 | -99 | -99 |  | -94 | -99 | -99 | -99 | -99 | -93 | 0 |  |  |  | 0 | 0 | 0 |  |  | 0 | 0 | 0 | 0 |  | 0 | 0 | 0 | 0 | 0 | 0 | 0 |  |  |  | 0 | 0 | 0 |  |  | 0 | 0 | 0 |  |  | 0 | 0 | 0 | 0 |  | 0 | 0 | 0 | 0 |  | 0 | 0 | 0 | 0 |  | 0 | 0 | 0 | 0 | 0 | 0 | 0 | 0 | 0 | 0 | 0 | 0 | 0 | 0 | 0 | 0 | 0 | 0 | 0 | 0 | 0 | 0 | 0 |  |  | 0 | 0 | 0 |  |  | 0 | 0 | 0 | 0 |  | 0 | 0 | 0 | 0 |  | 0 | 0 | 0 | 0 |  | 0 | 0 | 0 | 0 | 0 | 0 | 0 | 0 | 0 | 0 | 0 | 0 | 0 | 0 | 0 | 0 | 0 | 0 | 0 | 0 | 0 | 0 | 0 |  |  | 0 | 0 | 0 | 0 |  | 0 | 0 | 0 | 0 | 0 | 0 | 0 |  |  |  | 0 | 0 | 0 |  |  | 0 | 0 | 0 |  |  | 0 | 0 | 0 | 0 |  | 0 | 0 | 0 | 0 |  | 0 | 0 | 0 | 0 |  | 0 | 0 | 0 | 0 | 0 | 0 | 0 | 0 | 0 | 0 | 0 | 0 | 0 | 0 | 0 | 0 | 0 | 0 | 0 | 0 | 0 | 0 | 0 |  |  | 0 | 0 | 0 |  |  | 0 | 0 | 0 | 0 |  | 0 | 0 | 0 | 0 |  | 0 | 0 | 0 | 0 |  | 0 | 0 | 0 | 0 | 0 | 0 | 0 | 0 | 0 | 0 | 0 | 0 | 0 | 0 | 0 | 0 | 0 | 0 | 0 | 0 | 0 | 0 | 0 |  |  | 0 | 0 | 0 | 0 |  | 0 | 0 | 0 | 0 | 0 | 0
| 5600 | 120 | -99 |  |  |  | -99 | -99 | -99 |  |  | -96 | -99 | -99 | -99 |  | -94 | -99 | -99 | -99 | -99 | -93 | -99 | -99 |  |  | -96 | -99 | -99 | -99 |  | -94 | -99 | -99 | -99 | -99 | -93 | -99 |  |  |  | -99 | -99 | -99 |  |  | -96 | -99 | -99 |  |  | -96 | -99 | -99 | -99 |  | -94 | -99 | -99 | -99 |  | -94 | -99 | -99 | -99 |  | -94 | -99 | -99 | -99 | -99 | -93 | -99 | -99 | -99 | -99 | -93 | -99 | -99 | -99 | -99 | -93 | -99 | -99 | -99 | -99 | -93 | -99 | -99 |  |  | -96 | -99 | -99 |  |  | -96 | -99 | -99 | -99 |  | -94 | -99 | -99 | -99 |  | -94 | -99 | -99 | -99 |  | -94 | -99 | -99 | -99 | -99 | -93 | -99 | -99 | -99 | -99 | -93 | -99 | -99 | -99 | -99 | -93 | -99 | -99 | -99 | -99 | -93 | -99 | -99 |  |  | -96 | -99 | -99 | -99 |  | -94 | -99 | -99 | -99 | -99 | -93 | -99 |  |  |  | -99 | -99 | -99 |  |  | -96 | -99 | -99 |  |  | -96 | -99 | -99 | -99 |  | -94 | -99 | -99 | -99 |  | -94 | -99 | -99 | -99 |  | -94 | -99 | -99 | -99 | -99 | -93 | -99 | -99 | -99 | -99 | -93 | -99 | -99 | -99 | -99 | -93 | -99 | -99 | -99 | -99 | -93 | -99 | -99 |  |  | -96 | -99 | -99 |  |  | -96 | -99 | -99 | -99 |  | -94 | -99 | -99 | -99 |  | -94 | -99 | -99 | -99 |  | -94 | -99 | -99 | -99 | -99 | -93 | -99 | -99 | -99 | -99 | -93 | -99 | -99 | -99 | -99 | -93 | -99 | -99 | -99 | -99 | -93 | -99 | -99 |  |  | -96 | -99 | -99 | -99 |  | -94 | -99 | -99 | -99 | -99 | -93 | 0 |  |  |  | 0 | 0 | 0 |  |  | 0 | 0 | 0 | 0 |  | 0 | 0 | 0 | 0 | 0 | 0 | 0 |  |  |  | 0 | 0 | 0 |  |  | 0 | 0 | 0 |  |  | 0 | 0 | 0 | 0 |  | 0 | 0 | 0 | 0 |  | 0 | 0 | 0 | 0 |  | 0 | 0 | 0 | 0 | 0 | 0 | 0 | 0 | 0 | 0 | 0 | 0 | 0 | 0 | 0 | 0 | 0 | 0 | 0 | 0 | 0 | 0 | 0 |  |  | 0 | 0 | 0 |  |  | 0 | 0 | 0 | 0 |  | 0 | 0 | 0 | 0 |  | 0 | 0 | 0 | 0 |  | 0 | 0 | 0 | 0 | 0 | 0 | 0 | 0 | 0 | 0 | 0 | 0 | 0 | 0 | 0 | 0 | 0 | 0 | 0 | 0 | 0 | 0 | 0 |  |  | 0 | 0 | 0 | 0 |  | 0 | 0 | 0 | 0 | 0 | 0 | 0 |  |  |  | 0 | 0 | 0 |  |  | 0 | 0 | 0 |  |  | 0 | 0 | 0 | 0 |  | 0 | 0 | 0 | 0 |  | 0 | 0 | 0 | 0 |  | 0 | 0 | 0 | 0 | 0 | 0 | 0 | 0 | 0 | 0 | 0 | 0 | 0 | 0 | 0 | 0 | 0 | 0 | 0 | 0 | 0 | 0 | 0 |  |  | 0 | 0 | 0 |  |  | 0 | 0 | 0 | 0 |  | 0 | 0 | 0 | 0 |  | 0 | 0 | 0 | 0 |  | 0 | 0 | 0 | 0 | 0 | 0 | 0 | 0 | 0 | 0 | 0 | 0 | 0 | 0 | 0 | 0 | 0 | 0 | 0 | 0 | 0 | 0 | 0 |  |  | 0 | 0 | 0 | 0 |  | 0 | 0 | 0 | 0 | 0 | 0 | 0 |  |  |  | 0 | 0 | 0 |  |  | 0 | 0 | 0 | 0 |  | 0 | 0 | 0 | 0 | 0 | 0 | 0 |  |  |  | 0 | 0 | 0 |  |  | 0 | 0 | 0 |  |  | 0 | 0 | 0 | 0 |  | 0 | 0 | 0 | 0 |  | 0 | 0 | 0 | 0 |  | 0 | 0 | 0 | 0 | 0 | 0 | 0 | 0 | 0 | 0 | 0 | 0 | 0 | 0 | 0 | 0 | 0 | 0 | 0 | 0 | 0 | 0 | 0 |  |  | 0 | 0 | 0 |  |  | 0 | 0 | 0 | 0 |  | 0 | 0 | 0 | 0 |  | 0 | 0 | 0 | 0 |  | 0 | 0 | 0 | 0 | 0 | 0 | 0 | 0 | 0 | 0 | 0 | 0 | 0 | 0 | 0 | 0 | 0 | 0 | 0 | 0 | 0 | 0 | 0 |  |  | 0 | 0 | 0 | 0 |  | 0 | 0 | 0 | 0 | 0 | 0 | 0 |  |  |  | 0 | 0 | 0 |  |  | 0 | 0 | 0 |  |  | 0 | 0 | 0 | 0 |  | 0 | 0 | 0 | 0 |  | 0 | 0 | 0 | 0 |  | 0 | 0 | 0 | 0 | 0 | 0 | 0 | 0 | 0 | 0 | 0 | 0 | 0 | 0 | 0 | 0 | 0 | 0 | 0 | 0 | 0 | 0 | 0 |  |  | 0 | 0 | 0 |  |  | 0 | 0 | 0 | 0 |  | 0 | 0 | 0 | 0 |  | 0 | 0 | 0 | 0 |  | 0 | 0 | 0 | 0 | 0 | 0 | 0 | 0 | 0 | 0 | 0 | 0 | 0 | 0 | 0 | 0 | 0 | 0 | 0 | 0 | 0 | 0 | 0 |  |  | 0 | 0 | 0 | 0 |  | 0 | 0 | 0 | 0 | 0 | 0 | 0 |  |  |  | 0 | 0 | 0 |  |  | 0 | 0 | 0 | 0 |  | 0 | 0 | 0 | 0 | 0 | 0 | 0 |  |  |  | 0 | 0 | 0 |  |  | 0 | 0 | 0 |  |  | 0 | 0 | 0 | 0 |  | 0 | 0 | 0 | 0 |  | 0 | 0 | 0 | 0 |  | 0 | 0 | 0 | 0 | 0 | 0 | 0 | 0 | 0 | 0 | 0 | 0 | 0 | 0 | 0 | 0 | 0 | 0 | 0 | 0 | 0 | 0 | 0 |  |  | 0 | 0 | 0 |  |  | 0 | 0 | 0 | 0 |  | 0 | 0 | 0 | 0 |  | 0 | 0 | 0 | 0 |  | 0 | 0 | 0 | 0 | 0 | 0 | 0 | 0 | 0 | 0 | 0 | 0 | 0 | 0 | 0 | 0 | 0 | 0 | 0 | 0 | 0 | 0 | 0 |  |  | 0 | 0 | 0 | 0 |  | 0 | 0 | 0 | 0 | 0 | 0 | 0 |  |  |  | 0 | 0 | 0 |  |  | 0 | 0 | 0 |  |  | 0 | 0 | 0 | 0 |  | 0 | 0 | 0 | 0 |  | 0 | 0 | 0 | 0 |  | 0 | 0 | 0 | 0 | 0 | 0 | 0 | 0 | 0 | 0 | 0 | 0 | 0 | 0 | 0 | 0 | 0 | 0 | 0 | 0 | 0 | 0 | 0 |  |  | 0 | 0 | 0 |  |  | 0 | 0 | 0 | 0 |  | 0 | 0 | 0 | 0 |  | 0 | 0 | 0 | 0 |  | 0 | 0 | 0 | 0 | 0 | 0 | 0 | 0 | 0 | 0 | 0 | 0 | 0 | 0 | 0 | 0 | 0 | 0 | 0 | 0 | 0 | 0 | 0 |  |  | 0 | 0 | 0 | 0 |  | 0 | 0 | 0 | 0 | 0 | 0
| 5620 | 124 | -99 |  |  |  | -99 | -99 | -99 |  |  | -96 | -99 | -99 | -99 |  | -94 | -99 | -99 | -99 | -99 | -93 | -99 | -99 |  |  | -96 | -99 | -99 | -99 |  | -94 | -99 | -99 | -99 | -99 | -93 | -99 |  |  |  | -99 | -99 | -99 |  |  | -96 | -99 | -99 |  |  | -96 | -99 | -99 | -99 |  | -94 | -99 | -99 | -99 |  | -94 | -99 | -99 | -99 |  | -94 | -99 | -99 | -99 | -99 | -93 | -99 | -99 | -99 | -99 | -93 | -99 | -99 | -99 | -99 | -93 | -99 | -99 | -99 | -99 | -93 | -99 | -99 |  |  | -96 | -99 | -99 |  |  | -96 | -99 | -99 | -99 |  | -94 | -99 | -99 | -99 |  | -94 | -99 | -99 | -99 |  | -94 | -99 | -99 | -99 | -99 | -93 | -99 | -99 | -99 | -99 | -93 | -99 | -99 | -99 | -99 | -93 | -99 | -99 | -99 | -99 | -93 | -99 | -99 |  |  | -96 | -99 | -99 | -99 |  | -94 | -99 | -99 | -99 | -99 | -93 | -99 |  |  |  | -99 | -99 | -99 |  |  | -96 | -99 | -99 |  |  | -96 | -99 | -99 | -99 |  | -94 | -99 | -99 | -99 |  | -94 | -99 | -99 | -99 |  | -94 | -99 | -99 | -99 | -99 | -93 | -99 | -99 | -99 | -99 | -93 | -99 | -99 | -99 | -99 | -93 | -99 | -99 | -99 | -99 | -93 | -99 | -99 |  |  | -96 | -99 | -99 |  |  | -96 | -99 | -99 | -99 |  | -94 | -99 | -99 | -99 |  | -94 | -99 | -99 | -99 |  | -94 | -99 | -99 | -99 | -99 | -93 | -99 | -99 | -99 | -99 | -93 | -99 | -99 | -99 | -99 | -93 | -99 | -99 | -99 | -99 | -93 | -99 | -99 |  |  | -96 | -99 | -99 | -99 |  | -94 | -99 | -99 | -99 | -99 | -93 | -99 |  |  |  | -99 | -99 | -99 |  |  | -96 | -99 | -99 | -99 |  | -94 | -99 | -99 | -99 | -99 | -93 | -99 |  |  |  | -99 | -99 | -99 |  |  | -96 | -99 | -99 |  |  | -96 | -99 | -99 | -99 |  | -94 | -99 | -99 | -99 |  | -94 | -99 | -99 | -99 |  | -94 | -99 | -99 | -99 | -99 | -93 | -99 | -99 | -99 | -99 | -93 | -99 | -99 | -99 | -99 | -93 | -99 | -99 | -99 | -99 | -93 | -99 | -99 |  |  | -96 | -99 | -99 |  |  | -96 | -99 | -99 | -99 |  | -94 | -99 | -99 | -99 |  | -94 | -99 | -99 | -99 |  | -94 | -99 | -99 | -99 | -99 | -93 | -99 | -99 | -99 | -99 | -93 | -99 | -99 | -99 | -99 | -93 | -99 | -99 | -99 | -99 | -93 | -99 | -99 |  |  | -96 | -99 | -99 | -99 |  | -94 | -99 | -99 | -99 | -99 | -93 | -99 |  |  |  | -99 | -99 | -99 |  |  | -96 | -99 | -99 |  |  | -96 | -99 | -99 | -99 |  | -94 | -99 | -99 | -99 |  | -94 | -99 | -99 | -99 |  | -94 | -99 | -99 | -99 | -99 | -93 | -99 | -99 | -99 | -99 | -93 | -99 | -99 | -99 | -99 | -93 | -99 | -99 | -99 | -99 | -93 | -99 | -99 |  |  | -96 | -99 | -99 |  |  | -96 | -99 | -99 | -99 |  | -94 | -99 | -99 | -99 |  | -94 | -99 | -99 | -99 |  | -94 | -99 | -99 | -99 | -99 | -93 | -99 | -99 | -99 | -99 | -93 | -99 | -99 | -99 | -99 | -93 | -99 | -99 | -99 | -99 | -93 | -99 | -99 |  |  | -96 | -99 | -99 | -99 |  | -94 | -99 | -99 | -99 | -99 | -93 | 0 |  |  |  | 0 | 0 | 0 |  |  | 0 | 0 | 0 | 0 |  | 0 | 0 | 0 | 0 | 0 | 0 | 0 |  |  |  | 0 | 0 | 0 |  |  | 0 | 0 | 0 |  |  | 0 | 0 | 0 | 0 |  | 0 | 0 | 0 | 0 |  | 0 | 0 | 0 | 0 |  | 0 | 0 | 0 | 0 | 0 | 0 | 0 | 0 | 0 | 0 | 0 | 0 | 0 | 0 | 0 | 0 | 0 | 0 | 0 | 0 | 0 | 0 | 0 |  |  | 0 | 0 | 0 |  |  | 0 | 0 | 0 | 0 |  | 0 | 0 | 0 | 0 |  | 0 | 0 | 0 | 0 |  | 0 | 0 | 0 | 0 | 0 | 0 | 0 | 0 | 0 | 0 | 0 | 0 | 0 | 0 | 0 | 0 | 0 | 0 | 0 | 0 | 0 | 0 | 0 |  |  | 0 | 0 | 0 | 0 |  | 0 | 0 | 0 | 0 | 0 | 0 | 0 |  |  |  | 0 | 0 | 0 |  |  | 0 | 0 | 0 |  |  | 0 | 0 | 0 | 0 |  | 0 | 0 | 0 | 0 |  | 0 | 0 | 0 | 0 |  | 0 | 0 | 0 | 0 | 0 | 0 | 0 | 0 | 0 | 0 | 0 | 0 | 0 | 0 | 0 | 0 | 0 | 0 | 0 | 0 | 0 | 0 | 0 |  |  | 0 | 0 | 0 |  |  | 0 | 0 | 0 | 0 |  | 0 | 0 | 0 | 0 |  | 0 | 0 | 0 | 0 |  | 0 | 0 | 0 | 0 | 0 | 0 | 0 | 0 | 0 | 0 | 0 | 0 | 0 | 0 | 0 | 0 | 0 | 0 | 0 | 0 | 0 | 0 | 0 |  |  | 0 | 0 | 0 | 0 |  | 0 | 0 | 0 | 0 | 0 | 0 | 0 |  |  |  | 0 | 0 | 0 |  |  | 0 | 0 | 0 | 0 |  | 0 | 0 | 0 | 0 | 0 | 0 | 0 |  |  |  | 0 | 0 | 0 |  |  | 0 | 0 | 0 |  |  | 0 | 0 | 0 | 0 |  | 0 | 0 | 0 | 0 |  | 0 | 0 | 0 | 0 |  | 0 | 0 | 0 | 0 | 0 | 0 | 0 | 0 | 0 | 0 | 0 | 0 | 0 | 0 | 0 | 0 | 0 | 0 | 0 | 0 | 0 | 0 | 0 |  |  | 0 | 0 | 0 |  |  | 0 | 0 | 0 | 0 |  | 0 | 0 | 0 | 0 |  | 0 | 0 | 0 | 0 |  | 0 | 0 | 0 | 0 | 0 | 0 | 0 | 0 | 0 | 0 | 0 | 0 | 0 | 0 | 0 | 0 | 0 | 0 | 0 | 0 | 0 | 0 | 0 |  |  | 0 | 0 | 0 | 0 |  | 0 | 0 | 0 | 0 | 0 | 0 | 0 |  |  |  | 0 | 0 | 0 |  |  | 0 | 0 | 0 |  |  | 0 | 0 | 0 | 0 |  | 0 | 0 | 0 | 0 |  | 0 | 0 | 0 | 0 |  | 0 | 0 | 0 | 0 | 0 | 0 | 0 | 0 | 0 | 0 | 0 | 0 | 0 | 0 | 0 | 0 | 0 | 0 | 0 | 0 | 0 | 0 | 0 |  |  | 0 | 0 | 0 |  |  | 0 | 0 | 0 | 0 |  | 0 | 0 | 0 | 0 |  | 0 | 0 | 0 | 0 |  | 0 | 0 | 0 | 0 | 0 | 0 | 0 | 0 | 0 | 0 | 0 | 0 | 0 | 0 | 0 | 0 | 0 | 0 | 0 | 0 | 0 | 0 | 0 |  |  | 0 | 0 | 0 | 0 |  | 0 | 0 | 0 | 0 | 0 | 0
| 5640 | 128 | -99 |  |  |  | -99 | -99 | -99 |  |  | -96 | -99 | -99 | -99 |  | -94 | -99 | -99 | -99 | -99 | -93 | -99 | -99 |  |  | -96 | -99 | -99 | -99 |  | -94 | -99 | -99 | -99 | -99 | -93 | -99 |  |  |  | -99 | -99 | -99 |  |  | -96 | -99 | -99 |  |  | -96 | -99 | -99 | -99 |  | -94 | -99 | -99 | -99 |  | -94 | -99 | -99 | -99 |  | -94 | -99 | -99 | -99 | -99 | -93 | -99 | -99 | -99 | -99 | -93 | -99 | -99 | -99 | -99 | -93 | -99 | -99 | -99 | -99 | -93 | -99 | -99 |  |  | -96 | -99 | -99 |  |  | -96 | -99 | -99 | -99 |  | -94 | -99 | -99 | -99 |  | -94 | -99 | -99 | -99 |  | -94 | -99 | -99 | -99 | -99 | -93 | -99 | -99 | -99 | -99 | -93 | -99 | -99 | -99 | -99 | -93 | -99 | -99 | -99 | -99 | -93 | -99 | -99 |  |  | -96 | -99 | -99 | -99 |  | -94 | -99 | -99 | -99 | -99 | -93 | -99 |  |  |  | -99 | -99 | -99 |  |  | -96 | -99 | -99 |  |  | -96 | -99 | -99 | -99 |  | -94 | -99 | -99 | -99 |  | -94 | -99 | -99 | -99 |  | -94 | -99 | -99 | -99 | -99 | -93 | -99 | -99 | -99 | -99 | -93 | -99 | -99 | -99 | -99 | -93 | -99 | -99 | -99 | -99 | -93 | -99 | -99 |  |  | -96 | -99 | -99 |  |  | -96 | -99 | -99 | -99 |  | -94 | -99 | -99 | -99 |  | -94 | -99 | -99 | -99 |  | -94 | -99 | -99 | -99 | -99 | -93 | -99 | -99 | -99 | -99 | -93 | -99 | -99 | -99 | -99 | -93 | -99 | -99 | -99 | -99 | -93 | -99 | -99 |  |  | -96 | -99 | -99 | -99 |  | -94 | -99 | -99 | -99 | -99 | -93 | 0 |  |  |  | 0 | 0 | 0 |  |  | 0 | 0 | 0 | 0 |  | 0 | 0 | 0 | 0 | 0 | 0 | 0 |  |  |  | 0 | 0 | 0 |  |  | 0 | 0 | 0 |  |  | 0 | 0 | 0 | 0 |  | 0 | 0 | 0 | 0 |  | 0 | 0 | 0 | 0 |  | 0 | 0 | 0 | 0 | 0 | 0 | 0 | 0 | 0 | 0 | 0 | 0 | 0 | 0 | 0 | 0 | 0 | 0 | 0 | 0 | 0 | 0 | 0 |  |  | 0 | 0 | 0 |  |  | 0 | 0 | 0 | 0 |  | 0 | 0 | 0 | 0 |  | 0 | 0 | 0 | 0 |  | 0 | 0 | 0 | 0 | 0 | 0 | 0 | 0 | 0 | 0 | 0 | 0 | 0 | 0 | 0 | 0 | 0 | 0 | 0 | 0 | 0 | 0 | 0 |  |  | 0 | 0 | 0 | 0 |  | 0 | 0 | 0 | 0 | 0 | 0 | 0 |  |  |  | 0 | 0 | 0 |  |  | 0 | 0 | 0 |  |  | 0 | 0 | 0 | 0 |  | 0 | 0 | 0 | 0 |  | 0 | 0 | 0 | 0 |  | 0 | 0 | 0 | 0 | 0 | 0 | 0 | 0 | 0 | 0 | 0 | 0 | 0 | 0 | 0 | 0 | 0 | 0 | 0 | 0 | 0 | 0 | 0 |  |  | 0 | 0 | 0 |  |  | 0 | 0 | 0 | 0 |  | 0 | 0 | 0 | 0 |  | 0 | 0 | 0 | 0 |  | 0 | 0 | 0 | 0 | 0 | 0 | 0 | 0 | 0 | 0 | 0 | 0 | 0 | 0 | 0 | 0 | 0 | 0 | 0 | 0 | 0 | 0 | 0 |  |  | 0 | 0 | 0 | 0 |  | 0 | 0 | 0 | 0 | 0 | 0 | 0 |  |  |  | 0 | 0 | 0 |  |  | 0 | 0 | 0 | 0 |  | 0 | 0 | 0 | 0 | 0 | 0 | 0 |  |  |  | 0 | 0 | 0 |  |  | 0 | 0 | 0 |  |  | 0 | 0 | 0 | 0 |  | 0 | 0 | 0 | 0 |  | 0 | 0 | 0 | 0 |  | 0 | 0 | 0 | 0 | 0 | 0 | 0 | 0 | 0 | 0 | 0 | 0 | 0 | 0 | 0 | 0 | 0 | 0 | 0 | 0 | 0 | 0 | 0 |  |  | 0 | 0 | 0 |  |  | 0 | 0 | 0 | 0 |  | 0 | 0 | 0 | 0 |  | 0 | 0 | 0 | 0 |  | 0 | 0 | 0 | 0 | 0 | 0 | 0 | 0 | 0 | 0 | 0 | 0 | 0 | 0 | 0 | 0 | 0 | 0 | 0 | 0 | 0 | 0 | 0 |  |  | 0 | 0 | 0 | 0 |  | 0 | 0 | 0 | 0 | 0 | 0 | 0 |  |  |  | 0 | 0 | 0 |  |  | 0 | 0 | 0 |  |  | 0 | 0 | 0 | 0 |  | 0 | 0 | 0 | 0 |  | 0 | 0 | 0 | 0 |  | 0 | 0 | 0 | 0 | 0 | 0 | 0 | 0 | 0 | 0 | 0 | 0 | 0 | 0 | 0 | 0 | 0 | 0 | 0 | 0 | 0 | 0 | 0 |  |  | 0 | 0 | 0 |  |  | 0 | 0 | 0 | 0 |  | 0 | 0 | 0 | 0 |  | 0 | 0 | 0 | 0 |  | 0 | 0 | 0 | 0 | 0 | 0 | 0 | 0 | 0 | 0 | 0 | 0 | 0 | 0 | 0 | 0 | 0 | 0 | 0 | 0 | 0 | 0 | 0 |  |  | 0 | 0 | 0 | 0 |  | 0 | 0 | 0 | 0 | 0 | 0 | 0 |  |  |  | 0 | 0 | 0 |  |  | 0 | 0 | 0 | 0 |  | 0 | 0 | 0 | 0 | 0 | 0 | 0 |  |  |  | 0 | 0 | 0 |  |  | 0 | 0 | 0 |  |  | 0 | 0 | 0 | 0 |  | 0 | 0 | 0 | 0 |  | 0 | 0 | 0 | 0 |  | 0 | 0 | 0 | 0 | 0 | 0 | 0 | 0 | 0 | 0 | 0 | 0 | 0 | 0 | 0 | 0 | 0 | 0 | 0 | 0 | 0 | 0 | 0 |  |  | 0 | 0 | 0 |  |  | 0 | 0 | 0 | 0 |  | 0 | 0 | 0 | 0 |  | 0 | 0 | 0 | 0 |  | 0 | 0 | 0 | 0 | 0 | 0 | 0 | 0 | 0 | 0 | 0 | 0 | 0 | 0 | 0 | 0 | 0 | 0 | 0 | 0 | 0 | 0 | 0 |  |  | 0 | 0 | 0 | 0 |  | 0 | 0 | 0 | 0 | 0 | 0 | 0 |  |  |  | 0 | 0 | 0 |  |  | 0 | 0 | 0 |  |  | 0 | 0 | 0 | 0 |  | 0 | 0 | 0 | 0 |  | 0 | 0 | 0 | 0 |  | 0 | 0 | 0 | 0 | 0 | 0 | 0 | 0 | 0 | 0 | 0 | 0 | 0 | 0 | 0 | 0 | 0 | 0 | 0 | 0 | 0 | 0 | 0 |  |  | 0 | 0 | 0 |  |  | 0 | 0 | 0 | 0 |  | 0 | 0 | 0 | 0 |  | 0 | 0 | 0 | 0 |  | 0 | 0 | 0 | 0 | 0 | 0 | 0 | 0 | 0 | 0 | 0 | 0 | 0 | 0 | 0 | 0 | 0 | 0 | 0 | 0 | 0 | 0 | 0 |  |  | 0 | 0 | 0 | 0 |  | 0 | 0 | 0 | 0 | 0 | 0
| 5660 | 132 | -99 |  |  |  | -99 | -99 | -99 |  |  | -96 | -99 | -99 | -99 |  | -94 | -99 | -99 | -99 | -99 | -93 | -99 | -99 |  |  | -96 | -99 | -99 | -99 |  | -94 | -99 | -99 | -99 | -99 | -93 | -99 |  |  |  | -99 | -99 | -99 |  |  | -96 | -99 | -99 |  |  | -96 | -99 | -99 | -99 |  | -94 | -99 | -99 | -99 |  | -94 | -99 | -99 | -99 |  | -94 | -99 | -99 | -99 | -99 | -93 | -99 | -99 | -99 | -99 | -93 | -99 | -99 | -99 | -99 | -93 | -99 | -99 | -99 | -99 | -93 | -99 | -99 |  |  | -96 | -99 | -99 |  |  | -96 | -99 | -99 | -99 |  | -94 | -99 | -99 | -99 |  | -94 | -99 | -99 | -99 |  | -94 | -99 | -99 | -99 | -99 | -93 | -99 | -99 | -99 | -99 | -93 | -99 | -99 | -99 | -99 | -93 | -99 | -99 | -99 | -99 | -93 | -99 | -99 |  |  | -96 | -99 | -99 | -99 |  | -94 | -99 | -99 | -99 | -99 | -93 | -99 |  |  |  | -99 | -99 | -99 |  |  | -96 | -99 | -99 |  |  | -96 | -99 | -99 | -99 |  | -94 | -99 | -99 | -99 |  | -94 | -99 | -99 | -99 |  | -94 | -99 | -99 | -99 | -99 | -93 | -99 | -99 | -99 | -99 | -93 | -99 | -99 | -99 | -99 | -93 | -99 | -99 | -99 | -99 | -93 | -99 | -99 |  |  | -96 | -99 | -99 |  |  | -96 | -99 | -99 | -99 |  | -94 | -99 | -99 | -99 |  | -94 | -99 | -99 | -99 |  | -94 | -99 | -99 | -99 | -99 | -93 | -99 | -99 | -99 | -99 | -93 | -99 | -99 | -99 | -99 | -93 | -99 | -99 | -99 | -99 | -93 | -99 | -99 |  |  | -96 | -99 | -99 | -99 |  | -94 | -99 | -99 | -99 | -99 | -93 | -99 |  |  |  | -99 | -99 | -99 |  |  | -96 | -99 | -99 | -99 |  | -94 | -99 | -99 | -99 | -99 | -93 | -99 |  |  |  | -99 | -99 | -99 |  |  | -96 | -99 | -99 |  |  | -96 | -99 | -99 | -99 |  | -94 | -99 | -99 | -99 |  | -94 | -99 | -99 | -99 |  | -94 | -99 | -99 | -99 | -99 | -93 | -99 | -99 | -99 | -99 | -93 | -99 | -99 | -99 | -99 | -93 | -99 | -99 | -99 | -99 | -93 | -99 | -99 |  |  | -96 | -99 | -99 |  |  | -96 | -99 | -99 | -99 |  | -94 | -99 | -99 | -99 |  | -94 | -99 | -99 | -99 |  | -94 | -99 | -99 | -99 | -99 | -93 | -99 | -99 | -99 | -99 | -93 | -99 | -99 | -99 | -99 | -93 | -99 | -99 | -99 | -99 | -93 | -99 | -99 |  |  | -96 | -99 | -99 | -99 |  | -94 | -99 | -99 | -99 | -99 | -93 | -99 |  |  |  | -99 | -99 | -99 |  |  | -96 | -99 | -99 |  |  | -96 | -99 | -99 | -99 |  | -94 | -99 | -99 | -99 |  | -94 | -99 | -99 | -99 |  | -94 | -99 | -99 | -99 | -99 | -93 | -99 | -99 | -99 | -99 | -93 | -99 | -99 | -99 | -99 | -93 | -99 | -99 | -99 | -99 | -93 | -99 | -99 |  |  | -96 | -99 | -99 |  |  | -96 | -99 | -99 | -99 |  | -94 | -99 | -99 | -99 |  | -94 | -99 | -99 | -99 |  | -94 | -99 | -99 | -99 | -99 | -93 | -99 | -99 | -99 | -99 | -93 | -99 | -99 | -99 | -99 | -93 | -99 | -99 | -99 | -99 | -93 | -99 | -99 |  |  | -96 | -99 | -99 | -99 |  | -94 | -99 | -99 | -99 | -99 | -93 | -99 |  |  |  | -99 | -99 | -99 |  |  | -96 | -99 | -99 | -99 |  | -94 | -99 | -99 | -99 | -99 | -93 | -99 |  |  |  | -99 | -99 | -99 |  |  | -96 | -99 | -99 |  |  | -96 | -99 | -99 | -99 |  | -94 | -99 | -99 | -99 |  | -94 | -99 | -99 | -99 |  | -94 | -99 | -99 | -99 | -99 | -93 | -99 | -99 | -99 | -99 | -93 | -99 | -99 | -99 | -99 | -93 | -99 | -99 | -99 | -99 | -93 | -99 | -99 |  |  | -96 | -99 | -99 |  |  | -96 | -99 | -99 | -99 |  | -94 | -99 | -99 | -99 |  | -94 | -99 | -99 | -99 |  | -94 | -99 | -99 | -99 | -99 | -93 | -99 | -99 | -99 | -99 | -93 | -99 | -99 | -99 | -99 | -93 | -99 | -99 | -99 | -99 | -93 | -99 | -99 |  |  | -96 | -99 | -99 | -99 |  | -94 | -99 | -99 | -99 | -99 | -93 | -99 |  |  |  | -99 | -99 | -99 |  |  | -96 | -99 | -99 |  |  | -96 | -99 | -99 | -99 |  | -94 | -99 | -99 | -99 |  | -94 | -99 | -99 | -99 |  | -94 | -99 | -99 | -99 | -99 | -93 | -99 | -99 | -99 | -99 | -93 | -99 | -99 | -99 | -99 | -93 | -99 | -99 | -99 | -99 | -93 | -99 | -99 |  |  | -96 | -99 | -99 |  |  | -96 | -99 | -99 | -99 |  | -94 | -99 | -99 | -99 |  | -94 | -99 | -99 | -99 |  | -94 | -99 | -99 | -99 | -99 | -93 | -99 | -99 | -99 | -99 | -93 | -99 | -99 | -99 | -99 | -93 | -99 | -99 | -99 | -99 | -93 | -99 | -99 |  |  | -96 | -99 | -99 | -99 |  | -94 | -99 | -99 | -99 | -99 | -93 | -99 |  |  |  | -99 | -99 | -99 |  |  | -96 | -99 | -99 | -99 |  | -94 | -99 | -99 | -99 | -99 | -93 | -99 |  |  |  | -99 | -99 | -99 |  |  | -96 | -99 | -99 |  |  | -96 | -99 | -99 | -99 |  | -94 | -99 | -99 | -99 |  | -94 | -99 | -99 | -99 |  | -94 | -99 | -99 | -99 | -99 | -93 | -99 | -99 | -99 | -99 | -93 | -99 | -99 | -99 | -99 | -93 | -99 | -99 | -99 | -99 | -93 | -99 | -99 |  |  | -96 | -99 | -99 |  |  | -96 | -99 | -99 | -99 |  | -94 | -99 | -99 | -99 |  | -94 | -99 | -99 | -99 |  | -94 | -99 | -99 | -99 | -99 | -93 | -99 | -99 | -99 | -99 | -93 | -99 | -99 | -99 | -99 | -93 | -99 | -99 | -99 | -99 | -93 | -99 | -99 |  |  | -96 | -99 | -99 | -99 |  | -94 | -99 | -99 | -99 | -99 | -93 | -99 |  |  |  | -99 | -99 | -99 |  |  | -96 | -99 | -99 |  |  | -96 | -99 | -99 | -99 |  | -94 | -99 | -99 | -99 |  | -94 | -99 | -99 | -99 |  | -94 | -99 | -99 | -99 | -99 | -93 | -99 | -99 | -99 | -99 | -93 | -99 | -99 | -99 | -99 | -93 | -99 | -99 | -99 | -99 | -93 | -99 | -99 |  |  | -96 | -99 | -99 |  |  | -96 | -99 | -99 | -99 |  | -94 | -99 | -99 | -99 |  | -94 | -99 | -99 | -99 |  | -94 | -99 | -99 | -99 | -99 | -93 | -99 | -99 | -99 | -99 | -93 | -99 | -99 | -99 | -99 | -93 | -99 | -99 | -99 | -99 | -93 | -99 | -99 |  |  | -96 | -99 | -99 | -99 |  | -94 | -99 | -99 | -99 | -99 | -93
| 5680 | 136 | -99 |  |  |  | -99 | -99 | -99 |  |  | -96 | -99 | -99 | -99 |  | -94 | -99 | -99 | -99 | -99 | -93 | -99 | -99 |  |  | -96 | -99 | -99 | -99 |  | -94 | -99 | -99 | -99 | -99 | -93 | -99 |  |  |  | -99 | -99 | -99 |  |  | -96 | -99 | -99 |  |  | -96 | -99 | -99 | -99 |  | -94 | -99 | -99 | -99 |  | -94 | -99 | -99 | -99 |  | -94 | -99 | -99 | -99 | -99 | -93 | -99 | -99 | -99 | -99 | -93 | -99 | -99 | -99 | -99 | -93 | -99 | -99 | -99 | -99 | -93 | -99 | -99 |  |  | -96 | -99 | -99 |  |  | -96 | -99 | -99 | -99 |  | -94 | -99 | -99 | -99 |  | -94 | -99 | -99 | -99 |  | -94 | -99 | -99 | -99 | -99 | -93 | -99 | -99 | -99 | -99 | -93 | -99 | -99 | -99 | -99 | -93 | -99 | -99 | -99 | -99 | -93 | -99 | -99 |  |  | -96 | -99 | -99 | -99 |  | -94 | -99 | -99 | -99 | -99 | -93 | -99 |  |  |  | -99 | -99 | -99 |  |  | -96 | -99 | -99 |  |  | -96 | -99 | -99 | -99 |  | -94 | -99 | -99 | -99 |  | -94 | -99 | -99 | -99 |  | -94 | -99 | -99 | -99 | -99 | -93 | -99 | -99 | -99 | -99 | -93 | -99 | -99 | -99 | -99 | -93 | -99 | -99 | -99 | -99 | -93 | -99 | -99 |  |  | -96 | -99 | -99 |  |  | -96 | -99 | -99 | -99 |  | -94 | -99 | -99 | -99 |  | -94 | -99 | -99 | -99 |  | -94 | -99 | -99 | -99 | -99 | -93 | -99 | -99 | -99 | -99 | -93 | -99 | -99 | -99 | -99 | -93 | -99 | -99 | -99 | -99 | -93 | -99 | -99 |  |  | -96 | -99 | -99 | -99 |  | -94 | -99 | -99 | -99 | -99 | -93 | 0 |  |  |  | 0 | 0 | 0 |  |  | 0 | 0 | 0 | 0 |  | 0 | 0 | 0 | 0 | 0 | 0 | 0 |  |  |  | 0 | 0 | 0 |  |  | 0 | 0 | 0 |  |  | 0 | 0 | 0 | 0 |  | 0 | 0 | 0 | 0 |  | 0 | 0 | 0 | 0 |  | 0 | 0 | 0 | 0 | 0 | 0 | 0 | 0 | 0 | 0 | 0 | 0 | 0 | 0 | 0 | 0 | 0 | 0 | 0 | 0 | 0 | 0 | 0 |  |  | 0 | 0 | 0 |  |  | 0 | 0 | 0 | 0 |  | 0 | 0 | 0 | 0 |  | 0 | 0 | 0 | 0 |  | 0 | 0 | 0 | 0 | 0 | 0 | 0 | 0 | 0 | 0 | 0 | 0 | 0 | 0 | 0 | 0 | 0 | 0 | 0 | 0 | 0 | 0 | 0 |  |  | 0 | 0 | 0 | 0 |  | 0 | 0 | 0 | 0 | 0 | 0 | 0 |  |  |  | 0 | 0 | 0 |  |  | 0 | 0 | 0 |  |  | 0 | 0 | 0 | 0 |  | 0 | 0 | 0 | 0 |  | 0 | 0 | 0 | 0 |  | 0 | 0 | 0 | 0 | 0 | 0 | 0 | 0 | 0 | 0 | 0 | 0 | 0 | 0 | 0 | 0 | 0 | 0 | 0 | 0 | 0 | 0 | 0 |  |  | 0 | 0 | 0 |  |  | 0 | 0 | 0 | 0 |  | 0 | 0 | 0 | 0 |  | 0 | 0 | 0 | 0 |  | 0 | 0 | 0 | 0 | 0 | 0 | 0 | 0 | 0 | 0 | 0 | 0 | 0 | 0 | 0 | 0 | 0 | 0 | 0 | 0 | 0 | 0 | 0 |  |  | 0 | 0 | 0 | 0 |  | 0 | 0 | 0 | 0 | 0 | 0 | 0 |  |  |  | 0 | 0 | 0 |  |  | 0 | 0 | 0 | 0 |  | 0 | 0 | 0 | 0 | 0 | 0 | 0 |  |  |  | 0 | 0 | 0 |  |  | 0 | 0 | 0 |  |  | 0 | 0 | 0 | 0 |  | 0 | 0 | 0 | 0 |  | 0 | 0 | 0 | 0 |  | 0 | 0 | 0 | 0 | 0 | 0 | 0 | 0 | 0 | 0 | 0 | 0 | 0 | 0 | 0 | 0 | 0 | 0 | 0 | 0 | 0 | 0 | 0 |  |  | 0 | 0 | 0 |  |  | 0 | 0 | 0 | 0 |  | 0 | 0 | 0 | 0 |  | 0 | 0 | 0 | 0 |  | 0 | 0 | 0 | 0 | 0 | 0 | 0 | 0 | 0 | 0 | 0 | 0 | 0 | 0 | 0 | 0 | 0 | 0 | 0 | 0 | 0 | 0 | 0 |  |  | 0 | 0 | 0 | 0 |  | 0 | 0 | 0 | 0 | 0 | 0 | 0 |  |  |  | 0 | 0 | 0 |  |  | 0 | 0 | 0 |  |  | 0 | 0 | 0 | 0 |  | 0 | 0 | 0 | 0 |  | 0 | 0 | 0 | 0 |  | 0 | 0 | 0 | 0 | 0 | 0 | 0 | 0 | 0 | 0 | 0 | 0 | 0 | 0 | 0 | 0 | 0 | 0 | 0 | 0 | 0 | 0 | 0 |  |  | 0 | 0 | 0 |  |  | 0 | 0 | 0 | 0 |  | 0 | 0 | 0 | 0 |  | 0 | 0 | 0 | 0 |  | 0 | 0 | 0 | 0 | 0 | 0 | 0 | 0 | 0 | 0 | 0 | 0 | 0 | 0 | 0 | 0 | 0 | 0 | 0 | 0 | 0 | 0 | 0 |  |  | 0 | 0 | 0 | 0 |  | 0 | 0 | 0 | 0 | 0 | 0 | -99 |  |  |  | -99 | -99 | -99 |  |  | -96 | -99 | -99 | -99 |  | -94 | -99 | -99 | -99 | -99 | -93 | -99 |  |  |  | -99 | -99 | -99 |  |  | -96 | -99 | -99 |  |  | -96 | -99 | -99 | -99 |  | -94 | -99 | -99 | -99 |  | -94 | -99 | -99 | -99 |  | -94 | -99 | -99 | -99 | -99 | -93 | -99 | -99 | -99 | -99 | -93 | -99 | -99 | -99 | -99 | -93 | -99 | -99 | -99 | -99 | -93 | -99 | -99 |  |  | -96 | -99 | -99 |  |  | -96 | -99 | -99 | -99 |  | -94 | -99 | -99 | -99 |  | -94 | -99 | -99 | -99 |  | -94 | -99 | -99 | -99 | -99 | -93 | -99 | -99 | -99 | -99 | -93 | -99 | -99 | -99 | -99 | -93 | -99 | -99 | -99 | -99 | -93 | -99 | -99 |  |  | -96 | -99 | -99 | -99 |  | -94 | -99 | -99 | -99 | -99 | -93 | -99 |  |  |  | -99 | -99 | -99 |  |  | -96 | -99 | -99 |  |  | -96 | -99 | -99 | -99 |  | -94 | -99 | -99 | -99 |  | -94 | -99 | -99 | -99 |  | -94 | -99 | -99 | -99 | -99 | -93 | -99 | -99 | -99 | -99 | -93 | -99 | -99 | -99 | -99 | -93 | -99 | -99 | -99 | -99 | -93 | -99 | -99 |  |  | -96 | -99 | -99 |  |  | -96 | -99 | -99 | -99 |  | -94 | -99 | -99 | -99 |  | -94 | -99 | -99 | -99 |  | -94 | -99 | -99 | -99 | -99 | -93 | -99 | -99 | -99 | -99 | -93 | -99 | -99 | -99 | -99 | -93 | -99 | -99 | -99 | -99 | -93 | -99 | -99 |  |  | -96 | -99 | -99 | -99 |  | -94 | -99 | -99 | -99 | -99 | -93
| 5700 | 140 | -99 |  |  |  | -99 | -99 | -99 |  |  | -96 | -99 | -99 | -99 |  | -94 | -99 | -99 | -99 | -99 | -93 | -99 | -99 |  |  | -96 | -99 | -99 | -99 |  | -94 | -99 | -99 | -99 | -99 | -93 | -99 |  |  |  | -99 | -99 | -99 |  |  | -96 | -99 | -99 |  |  | -96 | -99 | -99 | -99 |  | -94 | -99 | -99 | -99 |  | -94 | -99 | -99 | -99 |  | -94 | -99 | -99 | -99 | -99 | -93 | -99 | -99 | -99 | -99 | -93 | -99 | -99 | -99 | -99 | -93 | -99 | -99 | -99 | -99 | -93 | -99 | -99 |  |  | -96 | -99 | -99 |  |  | -96 | -99 | -99 | -99 |  | -94 | -99 | -99 | -99 |  | -94 | -99 | -99 | -99 |  | -94 | -99 | -99 | -99 | -99 | -93 | -99 | -99 | -99 | -99 | -93 | -99 | -99 | -99 | -99 | -93 | -99 | -99 | -99 | -99 | -93 | -99 | -99 |  |  | -96 | -99 | -99 | -99 |  | -94 | -99 | -99 | -99 | -99 | -93 | -99 |  |  |  | -99 | -99 | -99 |  |  | -96 | -99 | -99 |  |  | -96 | -99 | -99 | -99 |  | -94 | -99 | -99 | -99 |  | -94 | -99 | -99 | -99 |  | -94 | -99 | -99 | -99 | -99 | -93 | -99 | -99 | -99 | -99 | -93 | -99 | -99 | -99 | -99 | -93 | -99 | -99 | -99 | -99 | -93 | -99 | -99 |  |  | -96 | -99 | -99 |  |  | -96 | -99 | -99 | -99 |  | -94 | -99 | -99 | -99 |  | -94 | -99 | -99 | -99 |  | -94 | -99 | -99 | -99 | -99 | -93 | -99 | -99 | -99 | -99 | -93 | -99 | -99 | -99 | -99 | -93 | -99 | -99 | -99 | -99 | -93 | -99 | -99 |  |  | -96 | -99 | -99 | -99 |  | -94 | -99 | -99 | -99 | -99 | -93 | -99 |  |  |  | -99 | -99 | -99 |  |  | -96 | -99 | -99 | -99 |  | -94 | -99 | -99 | -99 | -99 | -93 | -99 |  |  |  | -99 | -99 | -99 |  |  | -96 | -99 | -99 |  |  | -96 | -99 | -99 | -99 |  | -94 | -99 | -99 | -99 |  | -94 | -99 | -99 | -99 |  | -94 | -99 | -99 | -99 | -99 | -93 | -99 | -99 | -99 | -99 | -93 | -99 | -99 | -99 | -99 | -93 | -99 | -99 | -99 | -99 | -93 | -99 | -99 |  |  | -96 | -99 | -99 |  |  | -96 | -99 | -99 | -99 |  | -94 | -99 | -99 | -99 |  | -94 | -99 | -99 | -99 |  | -94 | -99 | -99 | -99 | -99 | -93 | -99 | -99 | -99 | -99 | -93 | -99 | -99 | -99 | -99 | -93 | -99 | -99 | -99 | -99 | -93 | -99 | -99 |  |  | -96 | -99 | -99 | -99 |  | -94 | -99 | -99 | -99 | -99 | -93 | -99 |  |  |  | -99 | -99 | -99 |  |  | -96 | -99 | -99 |  |  | -96 | -99 | -99 | -99 |  | -94 | -99 | -99 | -99 |  | -94 | -99 | -99 | -99 |  | -94 | -99 | -99 | -99 | -99 | -93 | -99 | -99 | -99 | -99 | -93 | -99 | -99 | -99 | -99 | -93 | -99 | -99 | -99 | -99 | -93 | -99 | -99 |  |  | -96 | -99 | -99 |  |  | -96 | -99 | -99 | -99 |  | -94 | -99 | -99 | -99 |  | -94 | -99 | -99 | -99 |  | -94 | -99 | -99 | -99 | -99 | -93 | -99 | -99 | -99 | -99 | -93 | -99 | -99 | -99 | -99 | -93 | -99 | -99 | -99 | -99 | -93 | -99 | -99 |  |  | -96 | -99 | -99 | -99 |  | -94 | -99 | -99 | -99 | -99 | -93 | 0 |  |  |  | 0 | 0 | 0 |  |  | 0 | 0 | 0 | 0 |  | 0 | 0 | 0 | 0 | 0 | 0 | 0 |  |  |  | 0 | 0 | 0 |  |  | 0 | 0 | 0 |  |  | 0 | 0 | 0 | 0 |  | 0 | 0 | 0 | 0 |  | 0 | 0 | 0 | 0 |  | 0 | 0 | 0 | 0 | 0 | 0 | 0 | 0 | 0 | 0 | 0 | 0 | 0 | 0 | 0 | 0 | 0 | 0 | 0 | 0 | 0 | 0 | 0 |  |  | 0 | 0 | 0 |  |  | 0 | 0 | 0 | 0 |  | 0 | 0 | 0 | 0 |  | 0 | 0 | 0 | 0 |  | 0 | 0 | 0 | 0 | 0 | 0 | 0 | 0 | 0 | 0 | 0 | 0 | 0 | 0 | 0 | 0 | 0 | 0 | 0 | 0 | 0 | 0 | 0 |  |  | 0 | 0 | 0 | 0 |  | 0 | 0 | 0 | 0 | 0 | 0 | 0 |  |  |  | 0 | 0 | 0 |  |  | 0 | 0 | 0 |  |  | 0 | 0 | 0 | 0 |  | 0 | 0 | 0 | 0 |  | 0 | 0 | 0 | 0 |  | 0 | 0 | 0 | 0 | 0 | 0 | 0 | 0 | 0 | 0 | 0 | 0 | 0 | 0 | 0 | 0 | 0 | 0 | 0 | 0 | 0 | 0 | 0 |  |  | 0 | 0 | 0 |  |  | 0 | 0 | 0 | 0 |  | 0 | 0 | 0 | 0 |  | 0 | 0 | 0 | 0 |  | 0 | 0 | 0 | 0 | 0 | 0 | 0 | 0 | 0 | 0 | 0 | 0 | 0 | 0 | 0 | 0 | 0 | 0 | 0 | 0 | 0 | 0 | 0 |  |  | 0 | 0 | 0 | 0 |  | 0 | 0 | 0 | 0 | 0 | 0 | -99 |  |  |  | -99 | -99 | -99 |  |  | -96 | -99 | -99 | -99 |  | -94 | -99 | -99 | -99 | -99 | -93 | -99 |  |  |  | -99 | -99 | -99 |  |  | -96 | -99 | -99 |  |  | -96 | -99 | -99 | -99 |  | -94 | -99 | -99 | -99 |  | -94 | -99 | -99 | -99 |  | -94 | -99 | -99 | -99 | -99 | -93 | -99 | -99 | -99 | -99 | -93 | -99 | -99 | -99 | -99 | -93 | -99 | -99 | -99 | -99 | -93 | -99 | -99 |  |  | -96 | -99 | -99 |  |  | -96 | -99 | -99 | -99 |  | -94 | -99 | -99 | -99 |  | -94 | -99 | -99 | -99 |  | -94 | -99 | -99 | -99 | -99 | -93 | -99 | -99 | -99 | -99 | -93 | -99 | -99 | -99 | -99 | -93 | -99 | -99 | -99 | -99 | -93 | -99 | -99 |  |  | -96 | -99 | -99 | -99 |  | -94 | -99 | -99 | -99 | -99 | -93 | -99 |  |  |  | -99 | -99 | -99 |  |  | -96 | -99 | -99 |  |  | -96 | -99 | -99 | -99 |  | -94 | -99 | -99 | -99 |  | -94 | -99 | -99 | -99 |  | -94 | -99 | -99 | -99 | -99 | -93 | -99 | -99 | -99 | -99 | -93 | -99 | -99 | -99 | -99 | -93 | -99 | -99 | -99 | -99 | -93 | -99 | -99 |  |  | -96 | -99 | -99 |  |  | -96 | -99 | -99 | -99 |  | -94 | -99 | -99 | -99 |  | -94 | -99 | -99 | -99 |  | -94 | -99 | -99 | -99 | -99 | -93 | -99 | -99 | -99 | -99 | -93 | -99 | -99 | -99 | -99 | -93 | -99 | -99 | -99 | -99 | -93 | -99 | -99 |  |  | -96 | -99 | -99 | -99 |  | -94 | -99 | -99 | -99 | -99 | -93
| 5720 | 144 | -99 |  |  |  | -99 | -99 | -99 |  |  | -96 | -99 | -99 | -99 |  | -94 | -99 | -99 | -99 | -99 | -93 | -99 | -99 |  |  | -96 | -99 | -99 | -99 |  | -94 | -99 | -99 | -99 | -99 | -93 | -99 |  |  |  | -99 | -99 | -99 |  |  | -96 | -99 | -99 |  |  | -96 | -99 | -99 | -99 |  | -94 | -99 | -99 | -99 |  | -94 | -99 | -99 | -99 |  | -94 | -99 | -99 | -99 | -99 | -93 | -99 | -99 | -99 | -99 | -93 | -99 | -99 | -99 | -99 | -93 | -99 | -99 | -99 | -99 | -93 | -99 | -99 |  |  | -96 | -99 | -99 |  |  | -96 | -99 | -99 | -99 |  | -94 | -99 | -99 | -99 |  | -94 | -99 | -99 | -99 |  | -94 | -99 | -99 | -99 | -99 | -93 | -99 | -99 | -99 | -99 | -93 | -99 | -99 | -99 | -99 | -93 | -99 | -99 | -99 | -99 | -93 | -99 | -99 |  |  | -96 | -99 | -99 | -99 |  | -94 | -99 | -99 | -99 | -99 | -93 | -99 |  |  |  | -99 | -99 | -99 |  |  | -96 | -99 | -99 |  |  | -96 | -99 | -99 | -99 |  | -94 | -99 | -99 | -99 |  | -94 | -99 | -99 | -99 |  | -94 | -99 | -99 | -99 | -99 | -93 | -99 | -99 | -99 | -99 | -93 | -99 | -99 | -99 | -99 | -93 | -99 | -99 | -99 | -99 | -93 | -99 | -99 |  |  | -96 | -99 | -99 |  |  | -96 | -99 | -99 | -99 |  | -94 | -99 | -99 | -99 |  | -94 | -99 | -99 | -99 |  | -94 | -99 | -99 | -99 | -99 | -93 | -99 | -99 | -99 | -99 | -93 | -99 | -99 | -99 | -99 | -93 | -99 | -99 | -99 | -99 | -93 | -99 | -99 |  |  | -96 | -99 | -99 | -99 |  | -94 | -99 | -99 | -99 | -99 | -93 | 0 |  |  |  | 0 | 0 | 0 |  |  | 0 | 0 | 0 | 0 |  | 0 | 0 | 0 | 0 | 0 | 0 | 0 |  |  |  | 0 | 0 | 0 |  |  | 0 | 0 | 0 |  |  | 0 | 0 | 0 | 0 |  | 0 | 0 | 0 | 0 |  | 0 | 0 | 0 | 0 |  | 0 | 0 | 0 | 0 | 0 | 0 | 0 | 0 | 0 | 0 | 0 | 0 | 0 | 0 | 0 | 0 | 0 | 0 | 0 | 0 | 0 | 0 | 0 |  |  | 0 | 0 | 0 |  |  | 0 | 0 | 0 | 0 |  | 0 | 0 | 0 | 0 |  | 0 | 0 | 0 | 0 |  | 0 | 0 | 0 | 0 | 0 | 0 | 0 | 0 | 0 | 0 | 0 | 0 | 0 | 0 | 0 | 0 | 0 | 0 | 0 | 0 | 0 | 0 | 0 |  |  | 0 | 0 | 0 | 0 |  | 0 | 0 | 0 | 0 | 0 | 0 | 0 |  |  |  | 0 | 0 | 0 |  |  | 0 | 0 | 0 |  |  | 0 | 0 | 0 | 0 |  | 0 | 0 | 0 | 0 |  | 0 | 0 | 0 | 0 |  | 0 | 0 | 0 | 0 | 0 | 0 | 0 | 0 | 0 | 0 | 0 | 0 | 0 | 0 | 0 | 0 | 0 | 0 | 0 | 0 | 0 | 0 | 0 |  |  | 0 | 0 | 0 |  |  | 0 | 0 | 0 | 0 |  | 0 | 0 | 0 | 0 |  | 0 | 0 | 0 | 0 |  | 0 | 0 | 0 | 0 | 0 | 0 | 0 | 0 | 0 | 0 | 0 | 0 | 0 | 0 | 0 | 0 | 0 | 0 | 0 | 0 | 0 | 0 | 0 |  |  | 0 | 0 | 0 | 0 |  | 0 | 0 | 0 | 0 | 0 | 0 | 0 |  |  |  | 0 | 0 | 0 |  |  | 0 | 0 | 0 | 0 |  | 0 | 0 | 0 | 0 | 0 | 0 | 0 |  |  |  | 0 | 0 | 0 |  |  | 0 | 0 | 0 |  |  | 0 | 0 | 0 | 0 |  | 0 | 0 | 0 | 0 |  | 0 | 0 | 0 | 0 |  | 0 | 0 | 0 | 0 | 0 | 0 | 0 | 0 | 0 | 0 | 0 | 0 | 0 | 0 | 0 | 0 | 0 | 0 | 0 | 0 | 0 | 0 | 0 |  |  | 0 | 0 | 0 |  |  | 0 | 0 | 0 | 0 |  | 0 | 0 | 0 | 0 |  | 0 | 0 | 0 | 0 |  | 0 | 0 | 0 | 0 | 0 | 0 | 0 | 0 | 0 | 0 | 0 | 0 | 0 | 0 | 0 | 0 | 0 | 0 | 0 | 0 | 0 | 0 | 0 |  |  | 0 | 0 | 0 | 0 |  | 0 | 0 | 0 | 0 | 0 | 0 | 0 |  |  |  | 0 | 0 | 0 |  |  | 0 | 0 | 0 |  |  | 0 | 0 | 0 | 0 |  | 0 | 0 | 0 | 0 |  | 0 | 0 | 0 | 0 |  | 0 | 0 | 0 | 0 | 0 | 0 | 0 | 0 | 0 | 0 | 0 | 0 | 0 | 0 | 0 | 0 | 0 | 0 | 0 | 0 | 0 | 0 | 0 |  |  | 0 | 0 | 0 |  |  | 0 | 0 | 0 | 0 |  | 0 | 0 | 0 | 0 |  | 0 | 0 | 0 | 0 |  | 0 | 0 | 0 | 0 | 0 | 0 | 0 | 0 | 0 | 0 | 0 | 0 | 0 | 0 | 0 | 0 | 0 | 0 | 0 | 0 | 0 | 0 | 0 |  |  | 0 | 0 | 0 | 0 |  | 0 | 0 | 0 | 0 | 0 | 0 | -99 |  |  |  | -99 | -99 | -99 |  |  | -96 | -99 | -99 | -99 |  | -94 | -99 | -99 | -99 | -99 | -93 | -99 |  |  |  | -99 | -99 | -99 |  |  | -96 | -99 | -99 |  |  | -96 | -99 | -99 | -99 |  | -94 | -99 | -99 | -99 |  | -94 | -99 | -99 | -99 |  | -94 | -99 | -99 | -99 | -99 | -93 | -99 | -99 | -99 | -99 | -93 | -99 | -99 | -99 | -99 | -93 | -99 | -99 | -99 | -99 | -93 | -99 | -99 |  |  | -96 | -99 | -99 |  |  | -96 | -99 | -99 | -99 |  | -94 | -99 | -99 | -99 |  | -94 | -99 | -99 | -99 |  | -94 | -99 | -99 | -99 | -99 | -93 | -99 | -99 | -99 | -99 | -93 | -99 | -99 | -99 | -99 | -93 | -99 | -99 | -99 | -99 | -93 | -99 | -99 |  |  | -96 | -99 | -99 | -99 |  | -94 | -99 | -99 | -99 | -99 | -93 | -99 |  |  |  | -99 | -99 | -99 |  |  | -96 | -99 | -99 |  |  | -96 | -99 | -99 | -99 |  | -94 | -99 | -99 | -99 |  | -94 | -99 | -99 | -99 |  | -94 | -99 | -99 | -99 | -99 | -93 | -99 | -99 | -99 | -99 | -93 | -99 | -99 | -99 | -99 | -93 | -99 | -99 | -99 | -99 | -93 | -99 | -99 |  |  | -96 | -99 | -99 |  |  | -96 | -99 | -99 | -99 |  | -94 | -99 | -99 | -99 |  | -94 | -99 | -99 | -99 |  | -94 | -99 | -99 | -99 | -99 | -93 | -99 | -99 | -99 | -99 | -93 | -99 | -99 | -99 | -99 | -93 | -99 | -99 | -99 | -99 | -93 | -99 | -99 |  |  | -96 | -99 | -99 | -99 |  | -94 | -99 | -99 | -99 | -99 | -93
UNII-3 | 5745 | 149 | 15 |  |  |  | 15 | 12 | 12 |  |  | 15 | 10 | 10 | 10 |  | 15 | 9 | 9 | 9 | 9 | 15 | 8 | 8 |  |  | 11 | 5 | 5 | 5 |  | 10 | 2 | 2 | 2 | 2 | 8 | 15 |  |  |  | 15 | 12 | 12 |  |  | 15 | 12 | 12 |  |  | 15 | 10 | 10 | 10 |  | 15 | 10 | 10 | 10 |  | 15 | 10 | 10 | 10 |  | 15 | 9 | 9 | 9 | 9 | 15 | 9 | 9 | 9 | 9 | 15 | 9 | 9 | 9 | 9 | 15 | 9 | 9 | 9 | 9 | 15 | 8 | 8 |  |  | 11 | 12 | 12 |  |  | 15 | 5 | 5 | 5 |  | 10 | 8 | 8 | 8 |  | 13 | 10 | 10 | 10 |  | 15 | 2 | 2 | 2 | 2 | 8 | 5 | 5 | 5 | 5 | 11 | 7 | 7 | 7 | 7 | 13 | 9 | 9 | 9 | 9 | 15 | 12 | 12 |  |  | 15 | 10 | 10 | 10 |  | 15 | 9 | 9 | 9 | 9 | 15 | 15 |  |  |  | 15 | 12 | 12 |  |  | 15 | 12 | 12 |  |  | 15 | 10 | 10 | 10 |  | 15 | 10 | 10 | 10 |  | 15 | 10 | 10 | 10 |  | 15 | 9 | 9 | 9 | 9 | 15 | 9 | 9 | 9 | 9 | 15 | 9 | 9 | 9 | 9 | 15 | 9 | 9 | 9 | 9 | 15 | 8 | 8 |  |  | 11 | 12 | 12 |  |  | 15 | 5 | 5 | 5 |  | 10 | 8 | 8 | 8 |  | 13 | 10 | 10 | 10 |  | 15 | 2 | 2 | 2 | 2 | 8 | 5 | 5 | 5 | 5 | 11 | 7 | 7 | 7 | 7 | 13 | 9 | 9 | 9 | 9 | 15 | 12 | 12 |  |  | 15 | 10 | 10 | 10 |  | 15 | 9 | 9 | 9 | 9 | 15 | 15 |  |  |  | 15 | 12 | 12 |  |  | 15 | 10 | 10 | 10 |  | 15 | 9 | 9 | 9 | 9 | 15 | 15 |  |  |  | 15 | 12 | 12 |  |  | 15 | 12 | 12 |  |  | 15 | 10 | 10 | 10 |  | 15 | 10 | 10 | 10 |  | 15 | 10 | 10 | 10 |  | 15 | 9 | 9 | 9 | 9 | 15 | 9 | 9 | 9 | 9 | 15 | 9 | 9 | 9 | 9 | 15 | 9 | 9 | 9 | 9 | 15 | 8 | 8 |  |  | 11 | 12 | 12 |  |  | 15 | 5 | 5 | 5 |  | 10 | 8 | 8 | 8 |  | 13 | 10 | 10 | 10 |  | 15 | 2 | 2 | 2 | 2 | 8 | 5 | 5 | 5 | 5 | 11 | 7 | 7 | 7 | 7 | 13 | 9 | 9 | 9 | 9 | 15 | 12 | 12 |  |  | 15 | 10 | 10 | 10 |  | 15 | 9 | 9 | 9 | 9 | 15 | 15 |  |  |  | 15 | 12 | 12 |  |  | 15 | 12 | 12 |  |  | 15 | 10 | 10 | 10 |  | 15 | 10 | 10 | 10 |  | 15 | 10 | 10 | 10 |  | 15 | 9 | 9 | 9 | 9 | 15 | 9 | 9 | 9 | 9 | 15 | 9 | 9 | 9 | 9 | 15 | 9 | 9 | 9 | 9 | 15 | 8 | 8 |  |  | 11 | 12 | 12 |  |  | 15 | 5 | 5 | 5 |  | 10 | 8 | 8 | 8 |  | 13 | 10 | 10 | 10 |  | 15 | 2 | 2 | 2 | 2 | 8 | 5 | 5 | 5 | 5 | 11 | 7 | 7 | 7 | 7 | 13 | 9 | 9 | 9 | 9 | 15 | 12 | 12 |  |  | 15 | 10 | 10 | 10 |  | 15 | 9 | 9 | 9 | 9 | 15 | 15 |  |  |  | 15 | 12 | 12 |  |  | 15 | 10 | 10 | 10 |  | 15 | 9 | 9 | 9 | 9 | 15 | 15 |  |  |  | 15 | 12 | 12 |  |  | 15 | 12 | 12 |  |  | 15 | 10 | 10 | 10 |  | 15 | 10 | 10 | 10 |  | 15 | 10 | 10 | 10 |  | 15 | 9 | 9 | 9 | 9 | 15 | 9 | 9 | 9 | 9 | 15 | 9 | 9 | 9 | 9 | 15 | 9 | 9 | 9 | 9 | 15 | 8 | 8 |  |  | 11 | 12 | 12 |  |  | 15 | 5 | 5 | 5 |  | 10 | 8 | 8 | 8 |  | 13 | 10 | 10 | 10 |  | 15 | 2 | 2 | 2 | 2 | 8 | 5 | 5 | 5 | 5 | 11 | 7 | 7 | 7 | 7 | 13 | 9 | 9 | 9 | 9 | 15 | 12 | 12 |  |  | 15 | 10 | 10 | 10 |  | 15 | 9 | 9 | 9 | 9 | 15 | 15 |  |  |  | 15 | 12 | 12 |  |  | 15 | 12 | 12 |  |  | 15 | 10 | 10 | 10 |  | 15 | 10 | 10 | 10 |  | 15 | 10 | 10 | 10 |  | 15 | 9 | 9 | 9 | 9 | 15 | 9 | 9 | 9 | 9 | 15 | 9 | 9 | 9 | 9 | 15 | 9 | 9 | 9 | 9 | 15 | 8 | 8 |  |  | 11 | 12 | 12 |  |  | 15 | 5 | 5 | 5 |  | 10 | 8 | 8 | 8 |  | 13 | 10 | 10 | 10 |  | 15 | 2 | 2 | 2 | 2 | 8 | 5 | 5 | 5 | 5 | 11 | 7 | 7 | 7 | 7 | 13 | 9 | 9 | 9 | 9 | 15 | 12 | 12 |  |  | 15 | 10 | 10 | 10 |  | 15 | 9 | 9 | 9 | 9 | 15 | -99 |  |  |  | -99 | -99 | -99 |  |  | -96 | -99 | -99 | -99 |  | -94 | -99 | -99 | -99 | -99 | -93 | -99 |  |  |  | -99 | -99 | -99 |  |  | -96 | -99 | -99 |  |  | -96 | -99 | -99 | -99 |  | -94 | -99 | -99 | -99 |  | -94 | -99 | -99 | -99 |  | -94 | -99 | -99 | -99 | -99 | -93 | -99 | -99 | -99 | -99 | -93 | -99 | -99 | -99 | -99 | -93 | -99 | -99 | -99 | -99 | -93 | -99 | -99 |  |  | -96 | -99 | -99 |  |  | -96 | -99 | -99 | -99 |  | -94 | -99 | -99 | -99 |  | -94 | -99 | -99 | -99 |  | -94 | -99 | -99 | -99 | -99 | -93 | -99 | -99 | -99 | -99 | -93 | -99 | -99 | -99 | -99 | -93 | -99 | -99 | -99 | -99 | -93 | -99 | -99 |  |  | -96 | -99 | -99 | -99 |  | -94 | -99 | -99 | -99 | -99 | -93 | -99 |  |  |  | -99 | -99 | -99 |  |  | -96 | -99 | -99 |  |  | -96 | -99 | -99 | -99 |  | -94 | -99 | -99 | -99 |  | -94 | -99 | -99 | -99 |  | -94 | -99 | -99 | -99 | -99 | -93 | -99 | -99 | -99 | -99 | -93 | -99 | -99 | -99 | -99 | -93 | -99 | -99 | -99 | -99 | -93 | -99 | -99 |  |  | -96 | -99 | -99 |  |  | -96 | -99 | -99 | -99 |  | -94 | -99 | -99 | -99 |  | -94 | -99 | -99 | -99 |  | -94 | -99 | -99 | -99 | -99 | -93 | -99 | -99 | -99 | -99 | -93 | -99 | -99 | -99 | -99 | -93 | -99 | -99 | -99 | -99 | -93 | -99 | -99 |  |  | -96 | -99 | -99 | -99 |  | -94 | -99 | -99 | -99 | -99 | -93
| 5765 | 153 | 15 |  |  |  | 15 | 12 | 12 |  |  | 15 | 10 | 10 | 10 |  | 15 | 9 | 9 | 9 | 9 | 15 | 8 | 8 |  |  | 11 | 5 | 5 | 5 |  | 10 | 2 | 2 | 2 | 2 | 8 | 15 |  |  |  | 15 | 12 | 12 |  |  | 15 | 12 | 12 |  |  | 15 | 10 | 10 | 10 |  | 15 | 10 | 10 | 10 |  | 15 | 10 | 10 | 10 |  | 15 | 9 | 9 | 9 | 9 | 15 | 9 | 9 | 9 | 9 | 15 | 9 | 9 | 9 | 9 | 15 | 9 | 9 | 9 | 9 | 15 | 8 | 8 |  |  | 11 | 12 | 12 |  |  | 15 | 5 | 5 | 5 |  | 10 | 8 | 8 | 8 |  | 13 | 10 | 10 | 10 |  | 15 | 2 | 2 | 2 | 2 | 8 | 5 | 5 | 5 | 5 | 11 | 7 | 7 | 7 | 7 | 13 | 9 | 9 | 9 | 9 | 15 | 12 | 12 |  |  | 15 | 10 | 10 | 10 |  | 15 | 9 | 9 | 9 | 9 | 15 | 15 |  |  |  | 15 | 12 | 12 |  |  | 15 | 12 | 12 |  |  | 15 | 10 | 10 | 10 |  | 15 | 10 | 10 | 10 |  | 15 | 10 | 10 | 10 |  | 15 | 9 | 9 | 9 | 9 | 15 | 9 | 9 | 9 | 9 | 15 | 9 | 9 | 9 | 9 | 15 | 9 | 9 | 9 | 9 | 15 | 8 | 8 |  |  | 11 | 12 | 12 |  |  | 15 | 5 | 5 | 5 |  | 10 | 8 | 8 | 8 |  | 13 | 10 | 10 | 10 |  | 15 | 2 | 2 | 2 | 2 | 8 | 5 | 5 | 5 | 5 | 11 | 7 | 7 | 7 | 7 | 13 | 9 | 9 | 9 | 9 | 15 | 12 | 12 |  |  | 15 | 10 | 10 | 10 |  | 15 | 9 | 9 | 9 | 9 | 15 | 0 |  |  |  | 0 | 0 | 0 |  |  | 0 | 0 | 0 | 0 |  | 0 | 0 | 0 | 0 | 0 | 0 | 0 |  |  |  | 0 | 0 | 0 |  |  | 0 | 0 | 0 |  |  | 0 | 0 | 0 | 0 |  | 0 | 0 | 0 | 0 |  | 0 | 0 | 0 | 0 |  | 0 | 0 | 0 | 0 | 0 | 0 | 0 | 0 | 0 | 0 | 0 | 0 | 0 | 0 | 0 | 0 | 0 | 0 | 0 | 0 | 0 | 0 | 0 |  |  | 0 | 0 | 0 |  |  | 0 | 0 | 0 | 0 |  | 0 | 0 | 0 | 0 |  | 0 | 0 | 0 | 0 |  | 0 | 0 | 0 | 0 | 0 | 0 | 0 | 0 | 0 | 0 | 0 | 0 | 0 | 0 | 0 | 0 | 0 | 0 | 0 | 0 | 0 | 0 | 0 |  |  | 0 | 0 | 0 | 0 |  | 0 | 0 | 0 | 0 | 0 | 0 | 0 |  |  |  | 0 | 0 | 0 |  |  | 0 | 0 | 0 |  |  | 0 | 0 | 0 | 0 |  | 0 | 0 | 0 | 0 |  | 0 | 0 | 0 | 0 |  | 0 | 0 | 0 | 0 | 0 | 0 | 0 | 0 | 0 | 0 | 0 | 0 | 0 | 0 | 0 | 0 | 0 | 0 | 0 | 0 | 0 | 0 | 0 |  |  | 0 | 0 | 0 |  |  | 0 | 0 | 0 | 0 |  | 0 | 0 | 0 | 0 |  | 0 | 0 | 0 | 0 |  | 0 | 0 | 0 | 0 | 0 | 0 | 0 | 0 | 0 | 0 | 0 | 0 | 0 | 0 | 0 | 0 | 0 | 0 | 0 | 0 | 0 | 0 | 0 |  |  | 0 | 0 | 0 | 0 |  | 0 | 0 | 0 | 0 | 0 | 0 | 0 |  |  |  | 0 | 0 | 0 |  |  | 0 | 0 | 0 | 0 |  | 0 | 0 | 0 | 0 | 0 | 0 | 0 |  |  |  | 0 | 0 | 0 |  |  | 0 | 0 | 0 |  |  | 0 | 0 | 0 | 0 |  | 0 | 0 | 0 | 0 |  | 0 | 0 | 0 | 0 |  | 0 | 0 | 0 | 0 | 0 | 0 | 0 | 0 | 0 | 0 | 0 | 0 | 0 | 0 | 0 | 0 | 0 | 0 | 0 | 0 | 0 | 0 | 0 |  |  | 0 | 0 | 0 |  |  | 0 | 0 | 0 | 0 |  | 0 | 0 | 0 | 0 |  | 0 | 0 | 0 | 0 |  | 0 | 0 | 0 | 0 | 0 | 0 | 0 | 0 | 0 | 0 | 0 | 0 | 0 | 0 | 0 | 0 | 0 | 0 | 0 | 0 | 0 | 0 | 0 |  |  | 0 | 0 | 0 | 0 |  | 0 | 0 | 0 | 0 | 0 | 0 | 0 |  |  |  | 0 | 0 | 0 |  |  | 0 | 0 | 0 |  |  | 0 | 0 | 0 | 0 |  | 0 | 0 | 0 | 0 |  | 0 | 0 | 0 | 0 |  | 0 | 0 | 0 | 0 | 0 | 0 | 0 | 0 | 0 | 0 | 0 | 0 | 0 | 0 | 0 | 0 | 0 | 0 | 0 | 0 | 0 | 0 | 0 |  |  | 0 | 0 | 0 |  |  | 0 | 0 | 0 | 0 |  | 0 | 0 | 0 | 0 |  | 0 | 0 | 0 | 0 |  | 0 | 0 | 0 | 0 | 0 | 0 | 0 | 0 | 0 | 0 | 0 | 0 | 0 | 0 | 0 | 0 | 0 | 0 | 0 | 0 | 0 | 0 | 0 |  |  | 0 | 0 | 0 | 0 |  | 0 | 0 | 0 | 0 | 0 | 0 | -99 |  |  |  | -99 | -99 | -99 |  |  | -96 | -99 | -99 | -99 |  | -94 | -99 | -99 | -99 | -99 | -93 | -99 |  |  |  | -99 | -99 | -99 |  |  | -96 | -99 | -99 |  |  | -96 | -99 | -99 | -99 |  | -94 | -99 | -99 | -99 |  | -94 | -99 | -99 | -99 |  | -94 | -99 | -99 | -99 | -99 | -93 | -99 | -99 | -99 | -99 | -93 | -99 | -99 | -99 | -99 | -93 | -99 | -99 | -99 | -99 | -93 | -99 | -99 |  |  | -96 | -99 | -99 |  |  | -96 | -99 | -99 | -99 |  | -94 | -99 | -99 | -99 |  | -94 | -99 | -99 | -99 |  | -94 | -99 | -99 | -99 | -99 | -93 | -99 | -99 | -99 | -99 | -93 | -99 | -99 | -99 | -99 | -93 | -99 | -99 | -99 | -99 | -93 | -99 | -99 |  |  | -96 | -99 | -99 | -99 |  | -94 | -99 | -99 | -99 | -99 | -93 | -99 |  |  |  | -99 | -99 | -99 |  |  | -96 | -99 | -99 |  |  | -96 | -99 | -99 | -99 |  | -94 | -99 | -99 | -99 |  | -94 | -99 | -99 | -99 |  | -94 | -99 | -99 | -99 | -99 | -93 | -99 | -99 | -99 | -99 | -93 | -99 | -99 | -99 | -99 | -93 | -99 | -99 | -99 | -99 | -93 | -99 | -99 |  |  | -96 | -99 | -99 |  |  | -96 | -99 | -99 | -99 |  | -94 | -99 | -99 | -99 |  | -94 | -99 | -99 | -99 |  | -94 | -99 | -99 | -99 | -99 | -93 | -99 | -99 | -99 | -99 | -93 | -99 | -99 | -99 | -99 | -93 | -99 | -99 | -99 | -99 | -93 | -99 | -99 |  |  | -96 | -99 | -99 | -99 |  | -94 | -99 | -99 | -99 | -99 | -93
| 5785 | 157 | 15 |  |  |  | 15 | 12 | 12 |  |  | 15 | 10 | 10 | 10 |  | 15 | 9 | 9 | 9 | 9 | 15 | 8 | 8 |  |  | 11 | 5 | 5 | 5 |  | 10 | 2 | 2 | 2 | 2 | 8 | 15 |  |  |  | 15 | 12 | 12 |  |  | 15 | 12 | 12 |  |  | 15 | 10 | 10 | 10 |  | 15 | 10 | 10 | 10 |  | 15 | 10 | 10 | 10 |  | 15 | 9 | 9 | 9 | 9 | 15 | 9 | 9 | 9 | 9 | 15 | 9 | 9 | 9 | 9 | 15 | 9 | 9 | 9 | 9 | 15 | 8 | 8 |  |  | 11 | 12 | 12 |  |  | 15 | 5 | 5 | 5 |  | 10 | 8 | 8 | 8 |  | 13 | 10 | 10 | 10 |  | 15 | 2 | 2 | 2 | 2 | 8 | 5 | 5 | 5 | 5 | 11 | 7 | 7 | 7 | 7 | 13 | 9 | 9 | 9 | 9 | 15 | 12 | 12 |  |  | 15 | 10 | 10 | 10 |  | 15 | 9 | 9 | 9 | 9 | 15 | 15 |  |  |  | 15 | 12 | 12 |  |  | 15 | 12 | 12 |  |  | 15 | 10 | 10 | 10 |  | 15 | 10 | 10 | 10 |  | 15 | 10 | 10 | 10 |  | 15 | 9 | 9 | 9 | 9 | 15 | 9 | 9 | 9 | 9 | 15 | 9 | 9 | 9 | 9 | 15 | 9 | 9 | 9 | 9 | 15 | 8 | 8 |  |  | 11 | 12 | 12 |  |  | 15 | 5 | 5 | 5 |  | 10 | 8 | 8 | 8 |  | 13 | 10 | 10 | 10 |  | 15 | 2 | 2 | 2 | 2 | 8 | 5 | 5 | 5 | 5 | 11 | 7 | 7 | 7 | 7 | 13 | 9 | 9 | 9 | 9 | 15 | 12 | 12 |  |  | 15 | 10 | 10 | 10 |  | 15 | 9 | 9 | 9 | 9 | 15 | 15 |  |  |  | 15 | 12 | 12 |  |  | 15 | 10 | 10 | 10 |  | 15 | 9 | 9 | 9 | 9 | 15 | 15 |  |  |  | 15 | 12 | 12 |  |  | 15 | 12 | 12 |  |  | 15 | 10 | 10 | 10 |  | 15 | 10 | 10 | 10 |  | 15 | 10 | 10 | 10 |  | 15 | 9 | 9 | 9 | 9 | 15 | 9 | 9 | 9 | 9 | 15 | 9 | 9 | 9 | 9 | 15 | 9 | 9 | 9 | 9 | 15 | 8 | 8 |  |  | 11 | 12 | 12 |  |  | 15 | 5 | 5 | 5 |  | 10 | 8 | 8 | 8 |  | 13 | 10 | 10 | 10 |  | 15 | 2 | 2 | 2 | 2 | 8 | 5 | 5 | 5 | 5 | 11 | 7 | 7 | 7 | 7 | 13 | 9 | 9 | 9 | 9 | 15 | 12 | 12 |  |  | 15 | 10 | 10 | 10 |  | 15 | 9 | 9 | 9 | 9 | 15 | 15 |  |  |  | 15 | 12 | 12 |  |  | 15 | 12 | 12 |  |  | 15 | 10 | 10 | 10 |  | 15 | 10 | 10 | 10 |  | 15 | 10 | 10 | 10 |  | 15 | 9 | 9 | 9 | 9 | 15 | 9 | 9 | 9 | 9 | 15 | 9 | 9 | 9 | 9 | 15 | 9 | 9 | 9 | 9 | 15 | 8 | 8 |  |  | 11 | 12 | 12 |  |  | 15 | 5 | 5 | 5 |  | 10 | 8 | 8 | 8 |  | 13 | 10 | 10 | 10 |  | 15 | 2 | 2 | 2 | 2 | 8 | 5 | 5 | 5 | 5 | 11 | 7 | 7 | 7 | 7 | 13 | 9 | 9 | 9 | 9 | 15 | 12 | 12 |  |  | 15 | 10 | 10 | 10 |  | 15 | 9 | 9 | 9 | 9 | 15 | 0 |  |  |  | 0 | 0 | 0 |  |  | 0 | 0 | 0 | 0 |  | 0 | 0 | 0 | 0 | 0 | 0 | 0 |  |  |  | 0 | 0 | 0 |  |  | 0 | 0 | 0 |  |  | 0 | 0 | 0 | 0 |  | 0 | 0 | 0 | 0 |  | 0 | 0 | 0 | 0 |  | 0 | 0 | 0 | 0 | 0 | 0 | 0 | 0 | 0 | 0 | 0 | 0 | 0 | 0 | 0 | 0 | 0 | 0 | 0 | 0 | 0 | 0 | 0 |  |  | 0 | 0 | 0 |  |  | 0 | 0 | 0 | 0 |  | 0 | 0 | 0 | 0 |  | 0 | 0 | 0 | 0 |  | 0 | 0 | 0 | 0 | 0 | 0 | 0 | 0 | 0 | 0 | 0 | 0 | 0 | 0 | 0 | 0 | 0 | 0 | 0 | 0 | 0 | 0 | 0 |  |  | 0 | 0 | 0 | 0 |  | 0 | 0 | 0 | 0 | 0 | 0 | 0 |  |  |  | 0 | 0 | 0 |  |  | 0 | 0 | 0 |  |  | 0 | 0 | 0 | 0 |  | 0 | 0 | 0 | 0 |  | 0 | 0 | 0 | 0 |  | 0 | 0 | 0 | 0 | 0 | 0 | 0 | 0 | 0 | 0 | 0 | 0 | 0 | 0 | 0 | 0 | 0 | 0 | 0 | 0 | 0 | 0 | 0 |  |  | 0 | 0 | 0 |  |  | 0 | 0 | 0 | 0 |  | 0 | 0 | 0 | 0 |  | 0 | 0 | 0 | 0 |  | 0 | 0 | 0 | 0 | 0 | 0 | 0 | 0 | 0 | 0 | 0 | 0 | 0 | 0 | 0 | 0 | 0 | 0 | 0 | 0 | 0 | 0 | 0 |  |  | 0 | 0 | 0 | 0 |  | 0 | 0 | 0 | 0 | 0 | 0 | -99 |  |  |  | -99 | -99 | -99 |  |  | -96 | -99 | -99 | -99 |  | -94 | -99 | -99 | -99 | -99 | -93 | -99 |  |  |  | -99 | -99 | -99 |  |  | -96 | -99 | -99 |  |  | -96 | -99 | -99 | -99 |  | -94 | -99 | -99 | -99 |  | -94 | -99 | -99 | -99 |  | -94 | -99 | -99 | -99 | -99 | -93 | -99 | -99 | -99 | -99 | -93 | -99 | -99 | -99 | -99 | -93 | -99 | -99 | -99 | -99 | -93 | -99 | -99 |  |  | -96 | -99 | -99 |  |  | -96 | -99 | -99 | -99 |  | -94 | -99 | -99 | -99 |  | -94 | -99 | -99 | -99 |  | -94 | -99 | -99 | -99 | -99 | -93 | -99 | -99 | -99 | -99 | -93 | -99 | -99 | -99 | -99 | -93 | -99 | -99 | -99 | -99 | -93 | -99 | -99 |  |  | -96 | -99 | -99 | -99 |  | -94 | -99 | -99 | -99 | -99 | -93 | -99 |  |  |  | -99 | -99 | -99 |  |  | -96 | -99 | -99 |  |  | -96 | -99 | -99 | -99 |  | -94 | -99 | -99 | -99 |  | -94 | -99 | -99 | -99 |  | -94 | -99 | -99 | -99 | -99 | -93 | -99 | -99 | -99 | -99 | -93 | -99 | -99 | -99 | -99 | -93 | -99 | -99 | -99 | -99 | -93 | -99 | -99 |  |  | -96 | -99 | -99 |  |  | -96 | -99 | -99 | -99 |  | -94 | -99 | -99 | -99 |  | -94 | -99 | -99 | -99 |  | -94 | -99 | -99 | -99 | -99 | -93 | -99 | -99 | -99 | -99 | -93 | -99 | -99 | -99 | -99 | -93 | -99 | -99 | -99 | -99 | -93 | -99 | -99 |  |  | -96 | -99 | -99 | -99 |  | -94 | -99 | -99 | -99 | -99 | -93
| 5805 | 161 | 15 |  |  |  | 15 | 12 | 12 |  |  | 15 | 10 | 10 | 10 |  | 15 | 9 | 9 | 9 | 9 | 15 | 8 | 8 |  |  | 11 | 5 | 5 | 5 |  | 10 | 2 | 2 | 2 | 2 | 8 | 15 |  |  |  | 15 | 12 | 12 |  |  | 15 | 12 | 12 |  |  | 15 | 10 | 10 | 10 |  | 15 | 10 | 10 | 10 |  | 15 | 10 | 10 | 10 |  | 15 | 9 | 9 | 9 | 9 | 15 | 9 | 9 | 9 | 9 | 15 | 9 | 9 | 9 | 9 | 15 | 9 | 9 | 9 | 9 | 15 | 8 | 8 |  |  | 11 | 12 | 12 |  |  | 15 | 5 | 5 | 5 |  | 10 | 8 | 8 | 8 |  | 13 | 10 | 10 | 10 |  | 15 | 2 | 2 | 2 | 2 | 8 | 5 | 5 | 5 | 5 | 11 | 7 | 7 | 7 | 7 | 13 | 9 | 9 | 9 | 9 | 15 | 12 | 12 |  |  | 15 | 10 | 10 | 10 |  | 15 | 9 | 9 | 9 | 9 | 15 | 15 |  |  |  | 15 | 12 | 12 |  |  | 15 | 12 | 12 |  |  | 15 | 10 | 10 | 10 |  | 15 | 10 | 10 | 10 |  | 15 | 10 | 10 | 10 |  | 15 | 9 | 9 | 9 | 9 | 15 | 9 | 9 | 9 | 9 | 15 | 9 | 9 | 9 | 9 | 15 | 9 | 9 | 9 | 9 | 15 | 8 | 8 |  |  | 11 | 12 | 12 |  |  | 15 | 5 | 5 | 5 |  | 10 | 8 | 8 | 8 |  | 13 | 10 | 10 | 10 |  | 15 | 2 | 2 | 2 | 2 | 8 | 5 | 5 | 5 | 5 | 11 | 7 | 7 | 7 | 7 | 13 | 9 | 9 | 9 | 9 | 15 | 12 | 12 |  |  | 15 | 10 | 10 | 10 |  | 15 | 9 | 9 | 9 | 9 | 15 | 0 |  |  |  | 0 | 0 | 0 |  |  | 0 | 0 | 0 | 0 |  | 0 | 0 | 0 | 0 | 0 | 0 | 0 |  |  |  | 0 | 0 | 0 |  |  | 0 | 0 | 0 |  |  | 0 | 0 | 0 | 0 |  | 0 | 0 | 0 | 0 |  | 0 | 0 | 0 | 0 |  | 0 | 0 | 0 | 0 | 0 | 0 | 0 | 0 | 0 | 0 | 0 | 0 | 0 | 0 | 0 | 0 | 0 | 0 | 0 | 0 | 0 | 0 | 0 |  |  | 0 | 0 | 0 |  |  | 0 | 0 | 0 | 0 |  | 0 | 0 | 0 | 0 |  | 0 | 0 | 0 | 0 |  | 0 | 0 | 0 | 0 | 0 | 0 | 0 | 0 | 0 | 0 | 0 | 0 | 0 | 0 | 0 | 0 | 0 | 0 | 0 | 0 | 0 | 0 | 0 |  |  | 0 | 0 | 0 | 0 |  | 0 | 0 | 0 | 0 | 0 | 0 | 0 |  |  |  | 0 | 0 | 0 |  |  | 0 | 0 | 0 |  |  | 0 | 0 | 0 | 0 |  | 0 | 0 | 0 | 0 |  | 0 | 0 | 0 | 0 |  | 0 | 0 | 0 | 0 | 0 | 0 | 0 | 0 | 0 | 0 | 0 | 0 | 0 | 0 | 0 | 0 | 0 | 0 | 0 | 0 | 0 | 0 | 0 |  |  | 0 | 0 | 0 |  |  | 0 | 0 | 0 | 0 |  | 0 | 0 | 0 | 0 |  | 0 | 0 | 0 | 0 |  | 0 | 0 | 0 | 0 | 0 | 0 | 0 | 0 | 0 | 0 | 0 | 0 | 0 | 0 | 0 | 0 | 0 | 0 | 0 | 0 | 0 | 0 | 0 |  |  | 0 | 0 | 0 | 0 |  | 0 | 0 | 0 | 0 | 0 | 0 | 0 |  |  |  | 0 | 0 | 0 |  |  | 0 | 0 | 0 | 0 |  | 0 | 0 | 0 | 0 | 0 | 0 | 0 |  |  |  | 0 | 0 | 0 |  |  | 0 | 0 | 0 |  |  | 0 | 0 | 0 | 0 |  | 0 | 0 | 0 | 0 |  | 0 | 0 | 0 | 0 |  | 0 | 0 | 0 | 0 | 0 | 0 | 0 | 0 | 0 | 0 | 0 | 0 | 0 | 0 | 0 | 0 | 0 | 0 | 0 | 0 | 0 | 0 | 0 |  |  | 0 | 0 | 0 |  |  | 0 | 0 | 0 | 0 |  | 0 | 0 | 0 | 0 |  | 0 | 0 | 0 | 0 |  | 0 | 0 | 0 | 0 | 0 | 0 | 0 | 0 | 0 | 0 | 0 | 0 | 0 | 0 | 0 | 0 | 0 | 0 | 0 | 0 | 0 | 0 | 0 |  |  | 0 | 0 | 0 | 0 |  | 0 | 0 | 0 | 0 | 0 | 0 | 0 |  |  |  | 0 | 0 | 0 |  |  | 0 | 0 | 0 |  |  | 0 | 0 | 0 | 0 |  | 0 | 0 | 0 | 0 |  | 0 | 0 | 0 | 0 |  | 0 | 0 | 0 | 0 | 0 | 0 | 0 | 0 | 0 | 0 | 0 | 0 | 0 | 0 | 0 | 0 | 0 | 0 | 0 | 0 | 0 | 0 | 0 |  |  | 0 | 0 | 0 |  |  | 0 | 0 | 0 | 0 |  | 0 | 0 | 0 | 0 |  | 0 | 0 | 0 | 0 |  | 0 | 0 | 0 | 0 | 0 | 0 | 0 | 0 | 0 | 0 | 0 | 0 | 0 | 0 | 0 | 0 | 0 | 0 | 0 | 0 | 0 | 0 | 0 |  |  | 0 | 0 | 0 | 0 |  | 0 | 0 | 0 | 0 | 0 | 0 | -99 |  |  |  | -99 | -99 | -99 |  |  | -96 | -99 | -99 | -99 |  | -94 | -99 | -99 | -99 | -99 | -93 | -99 |  |  |  | -99 | -99 | -99 |  |  | -96 | -99 | -99 |  |  | -96 | -99 | -99 | -99 |  | -94 | -99 | -99 | -99 |  | -94 | -99 | -99 | -99 |  | -94 | -99 | -99 | -99 | -99 | -93 | -99 | -99 | -99 | -99 | -93 | -99 | -99 | -99 | -99 | -93 | -99 | -99 | -99 | -99 | -93 | -99 | -99 |  |  | -96 | -99 | -99 |  |  | -96 | -99 | -99 | -99 |  | -94 | -99 | -99 | -99 |  | -94 | -99 | -99 | -99 |  | -94 | -99 | -99 | -99 | -99 | -93 | -99 | -99 | -99 | -99 | -93 | -99 | -99 | -99 | -99 | -93 | -99 | -99 | -99 | -99 | -93 | -99 | -99 |  |  | -96 | -99 | -99 | -99 |  | -94 | -99 | -99 | -99 | -99 | -93 | -99 |  |  |  | -99 | -99 | -99 |  |  | -96 | -99 | -99 |  |  | -96 | -99 | -99 | -99 |  | -94 | -99 | -99 | -99 |  | -94 | -99 | -99 | -99 |  | -94 | -99 | -99 | -99 | -99 | -93 | -99 | -99 | -99 | -99 | -93 | -99 | -99 | -99 | -99 | -93 | -99 | -99 | -99 | -99 | -93 | -99 | -99 |  |  | -96 | -99 | -99 |  |  | -96 | -99 | -99 | -99 |  | -94 | -99 | -99 | -99 |  | -94 | -99 | -99 | -99 |  | -94 | -99 | -99 | -99 | -99 | -93 | -99 | -99 | -99 | -99 | -93 | -99 | -99 | -99 | -99 | -93 | -99 | -99 | -99 | -99 | -93 | -99 | -99 |  |  | -96 | -99 | -99 | -99 |  | -94 | -99 | -99 | -99 | -99 | -93
5.8 ISM | 5825 | 165 | 15 |  |  |  | 15 | 12 | 12 |  |  | 15 | 10 | 10 | 10 |  | 15 | 9 | 9 | 9 | 9 | 15 | 8 | 8 |  |  | 11 | 5 | 5 | 5 |  | 10 | 2 | 2 | 2 | 2 | 8 | 15 |  |  |  | 15 | 12 | 12 |  |  | 15 | 12 | 12 |  |  | 15 | 10 | 10 | 10 |  | 15 | 10 | 10 | 10 |  | 15 | 10 | 10 | 10 |  | 15 | 9 | 9 | 9 | 9 | 15 | 9 | 9 | 9 | 9 | 15 | 9 | 9 | 9 | 9 | 15 | 9 | 9 | 9 | 9 | 15 | 8 | 8 |  |  | 11 | 12 | 12 |  |  | 15 | 5 | 5 | 5 |  | 10 | 8 | 8 | 8 |  | 13 | 10 | 10 | 10 |  | 15 | 2 | 2 | 2 | 2 | 8 | 5 | 5 | 5 | 5 | 11 | 7 | 7 | 7 | 7 | 13 | 9 | 9 | 9 | 9 | 15 | 12 | 12 |  |  | 15 | 10 | 10 | 10 |  | 15 | 9 | 9 | 9 | 9 | 15 | 15 |  |  |  | 15 | 12 | 12 |  |  | 15 | 12 | 12 |  |  | 15 | 10 | 10 | 10 |  | 15 | 10 | 10 | 10 |  | 15 | 10 | 10 | 10 |  | 15 | 9 | 9 | 9 | 9 | 15 | 9 | 9 | 9 | 9 | 15 | 9 | 9 | 9 | 9 | 15 | 9 | 9 | 9 | 9 | 15 | 8 | 8 |  |  | 11 | 12 | 12 |  |  | 15 | 5 | 5 | 5 |  | 10 | 8 | 8 | 8 |  | 13 | 10 | 10 | 10 |  | 15 | 2 | 2 | 2 | 2 | 8 | 5 | 5 | 5 | 5 | 11 | 7 | 7 | 7 | 7 | 13 | 9 | 9 | 9 | 9 | 15 | 12 | 12 |  |  | 15 | 10 | 10 | 10 |  | 15 | 9 | 9 | 9 | 9 | 15 | -99 |  |  |  | -99 | -99 | -99 |  |  | -96 | -99 | -99 | -99 |  | -94 | -99 | -99 | -99 | -99 | -93 | -99 |  |  |  | -99 | -99 | -99 |  |  | -96 | -99 | -99 |  |  | -96 | -99 | -99 | -99 |  | -94 | -99 | -99 | -99 |  | -94 | -99 | -99 | -99 |  | -94 | -99 | -99 | -99 | -99 | -93 | -99 | -99 | -99 | -99 | -93 | -99 | -99 | -99 | -99 | -93 | -99 | -99 | -99 | -99 | -93 | -99 | -99 |  |  | -96 | -99 | -99 |  |  | -96 | -99 | -99 | -99 |  | -94 | -99 | -99 | -99 |  | -94 | -99 | -99 | -99 |  | -94 | -99 | -99 | -99 | -99 | -93 | -99 | -99 | -99 | -99 | -93 | -99 | -99 | -99 | -99 | -93 | -99 | -99 | -99 | -99 | -93 | -99 | -99 |  |  | -96 | -99 | -99 | -99 |  | -94 | -99 | -99 | -99 | -99 | -93 | -99 |  |  |  | -99 | -99 | -99 |  |  | -96 | -99 | -99 |  |  | -96 | -99 | -99 | -99 |  | -94 | -99 | -99 | -99 |  | -94 | -99 | -99 | -99 |  | -94 | -99 | -99 | -99 | -99 | -93 | -99 | -99 | -99 | -99 | -93 | -99 | -99 | -99 | -99 | -93 | -99 | -99 | -99 | -99 | -93 | -99 | -99 |  |  | -96 | -99 | -99 |  |  | -96 | -99 | -99 | -99 |  | -94 | -99 | -99 | -99 |  | -94 | -99 | -99 | -99 |  | -94 | -99 | -99 | -99 | -99 | -93 | -99 | -99 | -99 | -99 | -93 | -99 | -99 | -99 | -99 | -93 | -99 | -99 | -99 | -99 | -93 | -99 | -99 |  |  | -96 | -99 | -99 | -99 |  | -94 | -99 | -99 | -99 | -99 | -93 | -99 |  |  |  | -99 | -99 | -99 |  |  | -96 | -99 | -99 | -99 |  | -94 | -99 | -99 | -99 | -99 | -93 | -99 |  |  |  | -99 | -99 | -99 |  |  | -96 | -99 | -99 |  |  | -96 | -99 | -99 | -99 |  | -94 | -99 | -99 | -99 |  | -94 | -99 | -99 | -99 |  | -94 | -99 | -99 | -99 | -99 | -93 | -99 | -99 | -99 | -99 | -93 | -99 | -99 | -99 | -99 | -93 | -99 | -99 | -99 | -99 | -93 | -99 | -99 |  |  | -96 | -99 | -99 |  |  | -96 | -99 | -99 | -99 |  | -94 | -99 | -99 | -99 |  | -94 | -99 | -99 | -99 |  | -94 | -99 | -99 | -99 | -99 | -93 | -99 | -99 | -99 | -99 | -93 | -99 | -99 | -99 | -99 | -93 | -99 | -99 | -99 | -99 | -93 | -99 | -99 |  |  | -96 | -99 | -99 | -99 |  | -94 | -99 | -99 | -99 | -99 | -93 | -99 |  |  |  | -99 | -99 | -99 |  |  | -96 | -99 | -99 |  |  | -96 | -99 | -99 | -99 |  | -94 | -99 | -99 | -99 |  | -94 | -99 | -99 | -99 |  | -94 | -99 | -99 | -99 | -99 | -93 | -99 | -99 | -99 | -99 | -93 | -99 | -99 | -99 | -99 | -93 | -99 | -99 | -99 | -99 | -93 | -99 | -99 |  |  | -96 | -99 | -99 |  |  | -96 | -99 | -99 | -99 |  | -94 | -99 | -99 | -99 |  | -94 | -99 | -99 | -99 |  | -94 | -99 | -99 | -99 | -99 | -93 | -99 | -99 | -99 | -99 | -93 | -99 | -99 | -99 | -99 | -93 | -99 | -99 | -99 | -99 | -93 | -99 | -99 |  |  | -96 | -99 | -99 | -99 |  | -94 | -99 | -99 | -99 | -99 | -93 | -99 |  |  |  | -99 | -99 | -99 |  |  | -96 | -99 | -99 | -99 |  | -94 | -99 | -99 | -99 | -99 | -93 | -99 |  |  |  | -99 | -99 | -99 |  |  | -96 | -99 | -99 |  |  | -96 | -99 | -99 | -99 |  | -94 | -99 | -99 | -99 |  | -94 | -99 | -99 | -99 |  | -94 | -99 | -99 | -99 | -99 | -93 | -99 | -99 | -99 | -99 | -93 | -99 | -99 | -99 | -99 | -93 | -99 | -99 | -99 | -99 | -93 | -99 | -99 |  |  | -96 | -99 | -99 |  |  | -96 | -99 | -99 | -99 |  | -94 | -99 | -99 | -99 |  | -94 | -99 | -99 | -99 |  | -94 | -99 | -99 | -99 | -99 | -93 | -99 | -99 | -99 | -99 | -93 | -99 | -99 | -99 | -99 | -93 | -99 | -99 | -99 | -99 | -93 | -99 | -99 |  |  | -96 | -99 | -99 | -99 |  | -94 | -99 | -99 | -99 | -99 | -93 | -99 |  |  |  | -99 | -99 | -99 |  |  | -96 | -99 | -99 |  |  | -96 | -99 | -99 | -99 |  | -94 | -99 | -99 | -99 |  | -94 | -99 | -99 | -99 |  | -94 | -99 | -99 | -99 | -99 | -93 | -99 | -99 | -99 | -99 | -93 | -99 | -99 | -99 | -99 | -93 | -99 | -99 | -99 | -99 | -93 | -99 | -99 |  |  | -96 | -99 | -99 |  |  | -96 | -99 | -99 | -99 |  | -94 | -99 | -99 | -99 |  | -94 | -99 | -99 | -99 |  | -94 | -99 | -99 | -99 | -99 | -93 | -99 | -99 | -99 | -99 | -93 | -99 | -99 | -99 | -99 | -93 | -99 | -99 | -99 | -99 | -93 | -99 | -99 |  |  | -96 | -99 | -99 | -99 |  | -94 | -99 | -99 | -99 | -99 | -93
| 5845 | 169 | -99 |  |  |  | -99 | -99 | -99 |  |  | -96 | -99 | -99 | -99 |  | -94 | -99 | -99 | -99 | -99 | -93 | -99 | -99 |  |  | -96 | -99 | -99 | -99 |  | -94 | -99 | -99 | -99 | -99 | -93 | -99 |  |  |  | -99 | -99 | -99 |  |  | -96 | -99 | -99 |  |  | -96 | -99 | -99 | -99 |  | -94 | -99 | -99 | -99 |  | -94 | -99 | -99 | -99 |  | -94 | -99 | -99 | -99 | -99 | -93 | -99 | -99 | -99 | -99 | -93 | -99 | -99 | -99 | -99 | -93 | -99 | -99 | -99 | -99 | -93 | -99 | -99 |  |  | -96 | -99 | -99 |  |  | -96 | -99 | -99 | -99 |  | -94 | -99 | -99 | -99 |  | -94 | -99 | -99 | -99 |  | -94 | -99 | -99 | -99 | -99 | -93 | -99 | -99 | -99 | -99 | -93 | -99 | -99 | -99 | -99 | -93 | -99 | -99 | -99 | -99 | -93 | -99 | -99 |  |  | -96 | -99 | -99 | -99 |  | -94 | -99 | -99 | -99 | -99 | -93 | -99 |  |  |  | -99 | -99 | -99 |  |  | -96 | -99 | -99 |  |  | -96 | -99 | -99 | -99 |  | -94 | -99 | -99 | -99 |  | -94 | -99 | -99 | -99 |  | -94 | -99 | -99 | -99 | -99 | -93 | -99 | -99 | -99 | -99 | -93 | -99 | -99 | -99 | -99 | -93 | -99 | -99 | -99 | -99 | -93 | -99 | -99 |  |  | -96 | -99 | -99 |  |  | -96 | -99 | -99 | -99 |  | -94 | -99 | -99 | -99 |  | -94 | -99 | -99 | -99 |  | -94 | -99 | -99 | -99 | -99 | -93 | -99 | -99 | -99 | -99 | -93 | -99 | -99 | -99 | -99 | -93 | -99 | -99 | -99 | -99 | -93 | -99 | -99 |  |  | -96 | -99 | -99 | -99 |  | -94 | -99 | -99 | -99 | -99 | -93 | -99 |  |  |  | -99 | -99 | -99 |  |  | -96 | -99 | -99 | -99 |  | -94 | -99 | -99 | -99 | -99 | -93 | -99 |  |  |  | -99 | -99 | -99 |  |  | -96 | -99 | -99 |  |  | -96 | -99 | -99 | -99 |  | -94 | -99 | -99 | -99 |  | -94 | -99 | -99 | -99 |  | -94 | -99 | -99 | -99 | -99 | -93 | -99 | -99 | -99 | -99 | -93 | -99 | -99 | -99 | -99 | -93 | -99 | -99 | -99 | -99 | -93 | -99 | -99 |  |  | -96 | -99 | -99 |  |  | -96 | -99 | -99 | -99 |  | -94 | -99 | -99 | -99 |  | -94 | -99 | -99 | -99 |  | -94 | -99 | -99 | -99 | -99 | -93 | -99 | -99 | -99 | -99 | -93 | -99 | -99 | -99 | -99 | -93 | -99 | -99 | -99 | -99 | -93 | -99 | -99 |  |  | -96 | -99 | -99 | -99 |  | -94 | -99 | -99 | -99 | -99 | -93 | -99 |  |  |  | -99 | -99 | -99 |  |  | -96 | -99 | -99 |  |  | -96 | -99 | -99 | -99 |  | -94 | -99 | -99 | -99 |  | -94 | -99 | -99 | -99 |  | -94 | -99 | -99 | -99 | -99 | -93 | -99 | -99 | -99 | -99 | -93 | -99 | -99 | -99 | -99 | -93 | -99 | -99 | -99 | -99 | -93 | -99 | -99 |  |  | -96 | -99 | -99 |  |  | -96 | -99 | -99 | -99 |  | -94 | -99 | -99 | -99 |  | -94 | -99 | -99 | -99 |  | -94 | -99 | -99 | -99 | -99 | -93 | -99 | -99 | -99 | -99 | -93 | -99 | -99 | -99 | -99 | -93 | -99 | -99 | -99 | -99 | -93 | -99 | -99 |  |  | -96 | -99 | -99 | -99 |  | -94 | -99 | -99 | -99 | -99 | -93 | -99 |  |  |  | -99 | -99 | -99 |  |  | -96 | -99 | -99 | -99 |  | -94 | -99 | -99 | -99 | -99 | -93 | -99 |  |  |  | -99 | -99 | -99 |  |  | -96 | -99 | -99 |  |  | -96 | -99 | -99 | -99 |  | -94 | -99 | -99 | -99 |  | -94 | -99 | -99 | -99 |  | -94 | -99 | -99 | -99 | -99 | -93 | -99 | -99 | -99 | -99 | -93 | -99 | -99 | -99 | -99 | -93 | -99 | -99 | -99 | -99 | -93 | -99 | -99 |  |  | -96 | -99 | -99 |  |  | -96 | -99 | -99 | -99 |  | -94 | -99 | -99 | -99 |  | -94 | -99 | -99 | -99 |  | -94 | -99 | -99 | -99 | -99 | -93 | -99 | -99 | -99 | -99 | -93 | -99 | -99 | -99 | -99 | -93 | -99 | -99 | -99 | -99 | -93 | -99 | -99 |  |  | -96 | -99 | -99 | -99 |  | -94 | -99 | -99 | -99 | -99 | -93 | -99 |  |  |  | -99 | -99 | -99 |  |  | -96 | -99 | -99 |  |  | -96 | -99 | -99 | -99 |  | -94 | -99 | -99 | -99 |  | -94 | -99 | -99 | -99 |  | -94 | -99 | -99 | -99 | -99 | -93 | -99 | -99 | -99 | -99 | -93 | -99 | -99 | -99 | -99 | -93 | -99 | -99 | -99 | -99 | -93 | -99 | -99 |  |  | -96 | -99 | -99 |  |  | -96 | -99 | -99 | -99 |  | -94 | -99 | -99 | -99 |  | -94 | -99 | -99 | -99 |  | -94 | -99 | -99 | -99 | -99 | -93 | -99 | -99 | -99 | -99 | -93 | -99 | -99 | -99 | -99 | -93 | -99 | -99 | -99 | -99 | -93 | -99 | -99 |  |  | -96 | -99 | -99 | -99 |  | -94 | -99 | -99 | -99 | -99 | -93 | -99 |  |  |  | -99 | -99 | -99 |  |  | -96 | -99 | -99 | -99 |  | -94 | -99 | -99 | -99 | -99 | -93 | -99 |  |  |  | -99 | -99 | -99 |  |  | -96 | -99 | -99 |  |  | -96 | -99 | -99 | -99 |  | -94 | -99 | -99 | -99 |  | -94 | -99 | -99 | -99 |  | -94 | -99 | -99 | -99 | -99 | -93 | -99 | -99 | -99 | -99 | -93 | -99 | -99 | -99 | -99 | -93 | -99 | -99 | -99 | -99 | -93 | -99 | -99 |  |  | -96 | -99 | -99 |  |  | -96 | -99 | -99 | -99 |  | -94 | -99 | -99 | -99 |  | -94 | -99 | -99 | -99 |  | -94 | -99 | -99 | -99 | -99 | -93 | -99 | -99 | -99 | -99 | -93 | -99 | -99 | -99 | -99 | -93 | -99 | -99 | -99 | -99 | -93 | -99 | -99 |  |  | -96 | -99 | -99 | -99 |  | -94 | -99 | -99 | -99 | -99 | -93 | -99 |  |  |  | -99 | -99 | -99 |  |  | -96 | -99 | -99 |  |  | -96 | -99 | -99 | -99 |  | -94 | -99 | -99 | -99 |  | -94 | -99 | -99 | -99 |  | -94 | -99 | -99 | -99 | -99 | -93 | -99 | -99 | -99 | -99 | -93 | -99 | -99 | -99 | -99 | -93 | -99 | -99 | -99 | -99 | -93 | -99 | -99 |  |  | -96 | -99 | -99 |  |  | -96 | -99 | -99 | -99 |  | -94 | -99 | -99 | -99 |  | -94 | -99 | -99 | -99 |  | -94 | -99 | -99 | -99 | -99 | -93 | -99 | -99 | -99 | -99 | -93 | -99 | -99 | -99 | -99 | -93 | -99 | -99 | -99 | -99 | -93 | -99 | -99 |  |  | -96 | -99 | -99 | -99 |  | -94 | -99 | -99 | -99 | -99 | -93
| 5865 | 173 | -99 |  |  |  | -99 | -99 | -99 |  |  | -96 | -99 | -99 | -99 |  | -94 | -99 | -99 | -99 | -99 | -93 | -99 | -99 |  |  | -96 | -99 | -99 | -99 |  | -94 | -99 | -99 | -99 | -99 | -93 | -99 |  |  |  | -99 | -99 | -99 |  |  | -96 | -99 | -99 |  |  | -96 | -99 | -99 | -99 |  | -94 | -99 | -99 | -99 |  | -94 | -99 | -99 | -99 |  | -94 | -99 | -99 | -99 | -99 | -93 | -99 | -99 | -99 | -99 | -93 | -99 | -99 | -99 | -99 | -93 | -99 | -99 | -99 | -99 | -93 | -99 | -99 |  |  | -96 | -99 | -99 |  |  | -96 | -99 | -99 | -99 |  | -94 | -99 | -99 | -99 |  | -94 | -99 | -99 | -99 |  | -94 | -99 | -99 | -99 | -99 | -93 | -99 | -99 | -99 | -99 | -93 | -99 | -99 | -99 | -99 | -93 | -99 | -99 | -99 | -99 | -93 | -99 | -99 |  |  | -96 | -99 | -99 | -99 |  | -94 | -99 | -99 | -99 | -99 | -93 | -99 |  |  |  | -99 | -99 | -99 |  |  | -96 | -99 | -99 |  |  | -96 | -99 | -99 | -99 |  | -94 | -99 | -99 | -99 |  | -94 | -99 | -99 | -99 |  | -94 | -99 | -99 | -99 | -99 | -93 | -99 | -99 | -99 | -99 | -93 | -99 | -99 | -99 | -99 | -93 | -99 | -99 | -99 | -99 | -93 | -99 | -99 |  |  | -96 | -99 | -99 |  |  | -96 | -99 | -99 | -99 |  | -94 | -99 | -99 | -99 |  | -94 | -99 | -99 | -99 |  | -94 | -99 | -99 | -99 | -99 | -93 | -99 | -99 | -99 | -99 | -93 | -99 | -99 | -99 | -99 | -93 | -99 | -99 | -99 | -99 | -93 | -99 | -99 |  |  | -96 | -99 | -99 | -99 |  | -94 | -99 | -99 | -99 | -99 | -93 | 0 |  |  |  | 0 | 0 | 0 |  |  | 0 | 0 | 0 | 0 |  | 0 | 0 | 0 | 0 | 0 | 0 | 0 |  |  |  | 0 | 0 | 0 |  |  | 0 | 0 | 0 |  |  | 0 | 0 | 0 | 0 |  | 0 | 0 | 0 | 0 |  | 0 | 0 | 0 | 0 |  | 0 | 0 | 0 | 0 | 0 | 0 | 0 | 0 | 0 | 0 | 0 | 0 | 0 | 0 | 0 | 0 | 0 | 0 | 0 | 0 | 0 | 0 | 0 |  |  | 0 | 0 | 0 |  |  | 0 | 0 | 0 | 0 |  | 0 | 0 | 0 | 0 |  | 0 | 0 | 0 | 0 |  | 0 | 0 | 0 | 0 | 0 | 0 | 0 | 0 | 0 | 0 | 0 | 0 | 0 | 0 | 0 | 0 | 0 | 0 | 0 | 0 | 0 | 0 | 0 |  |  | 0 | 0 | 0 | 0 |  | 0 | 0 | 0 | 0 | 0 | 0 | 0 |  |  |  | 0 | 0 | 0 |  |  | 0 | 0 | 0 |  |  | 0 | 0 | 0 | 0 |  | 0 | 0 | 0 | 0 |  | 0 | 0 | 0 | 0 |  | 0 | 0 | 0 | 0 | 0 | 0 | 0 | 0 | 0 | 0 | 0 | 0 | 0 | 0 | 0 | 0 | 0 | 0 | 0 | 0 | 0 | 0 | 0 |  |  | 0 | 0 | 0 |  |  | 0 | 0 | 0 | 0 |  | 0 | 0 | 0 | 0 |  | 0 | 0 | 0 | 0 |  | 0 | 0 | 0 | 0 | 0 | 0 | 0 | 0 | 0 | 0 | 0 | 0 | 0 | 0 | 0 | 0 | 0 | 0 | 0 | 0 | 0 | 0 | 0 |  |  | 0 | 0 | 0 | 0 |  | 0 | 0 | 0 | 0 | 0 | 0 | -99 |  |  |  | -99 | -99 | -99 |  |  | -96 | -99 | -99 | -99 |  | -94 | -99 | -99 | -99 | -99 | -93 | -99 |  |  |  | -99 | -99 | -99 |  |  | -96 | -99 | -99 |  |  | -96 | -99 | -99 | -99 |  | -94 | -99 | -99 | -99 |  | -94 | -99 | -99 | -99 |  | -94 | -99 | -99 | -99 | -99 | -93 | -99 | -99 | -99 | -99 | -93 | -99 | -99 | -99 | -99 | -93 | -99 | -99 | -99 | -99 | -93 | -99 | -99 |  |  | -96 | -99 | -99 |  |  | -96 | -99 | -99 | -99 |  | -94 | -99 | -99 | -99 |  | -94 | -99 | -99 | -99 |  | -94 | -99 | -99 | -99 | -99 | -93 | -99 | -99 | -99 | -99 | -93 | -99 | -99 | -99 | -99 | -93 | -99 | -99 | -99 | -99 | -93 | -99 | -99 |  |  | -96 | -99 | -99 | -99 |  | -94 | -99 | -99 | -99 | -99 | -93 | -99 |  |  |  | -99 | -99 | -99 |  |  | -96 | -99 | -99 |  |  | -96 | -99 | -99 | -99 |  | -94 | -99 | -99 | -99 |  | -94 | -99 | -99 | -99 |  | -94 | -99 | -99 | -99 | -99 | -93 | -99 | -99 | -99 | -99 | -93 | -99 | -99 | -99 | -99 | -93 | -99 | -99 | -99 | -99 | -93 | -99 | -99 |  |  | -96 | -99 | -99 |  |  | -96 | -99 | -99 | -99 |  | -94 | -99 | -99 | -99 |  | -94 | -99 | -99 | -99 |  | -94 | -99 | -99 | -99 | -99 | -93 | -99 | -99 | -99 | -99 | -93 | -99 | -99 | -99 | -99 | -93 | -99 | -99 | -99 | -99 | -93 | -99 | -99 |  |  | -96 | -99 | -99 | -99 |  | -94 | -99 | -99 | -99 | -99 | -93 | -99 |  |  |  | -99 | -99 | -99 |  |  | -96 | -99 | -99 | -99 |  | -94 | -99 | -99 | -99 | -99 | -93 | -99 |  |  |  | -99 | -99 | -99 |  |  | -96 | -99 | -99 |  |  | -96 | -99 | -99 | -99 |  | -94 | -99 | -99 | -99 |  | -94 | -99 | -99 | -99 |  | -94 | -99 | -99 | -99 | -99 | -93 | -99 | -99 | -99 | -99 | -93 | -99 | -99 | -99 | -99 | -93 | -99 | -99 | -99 | -99 | -93 | -99 | -99 |  |  | -96 | -99 | -99 |  |  | -96 | -99 | -99 | -99 |  | -94 | -99 | -99 | -99 |  | -94 | -99 | -99 | -99 |  | -94 | -99 | -99 | -99 | -99 | -93 | -99 | -99 | -99 | -99 | -93 | -99 | -99 | -99 | -99 | -93 | -99 | -99 | -99 | -99 | -93 | -99 | -99 |  |  | -96 | -99 | -99 | -99 |  | -94 | -99 | -99 | -99 | -99 | -93 | -99 |  |  |  | -99 | -99 | -99 |  |  | -96 | -99 | -99 |  |  | -96 | -99 | -99 | -99 |  | -94 | -99 | -99 | -99 |  | -94 | -99 | -99 | -99 |  | -94 | -99 | -99 | -99 | -99 | -93 | -99 | -99 | -99 | -99 | -93 | -99 | -99 | -99 | -99 | -93 | -99 | -99 | -99 | -99 | -93 | -99 | -99 |  |  | -96 | -99 | -99 |  |  | -96 | -99 | -99 | -99 |  | -94 | -99 | -99 | -99 |  | -94 | -99 | -99 | -99 |  | -94 | -99 | -99 | -99 | -99 | -93 | -99 | -99 | -99 | -99 | -93 | -99 | -99 | -99 | -99 | -93 | -99 | -99 | -99 | -99 | -93 | -99 | -99 |  |  | -96 | -99 | -99 | -99 |  | -94 | -99 | -99 | -99 | -99 | -93
Note on ABY8: Conducted Bandedge Average
Note on ACD8: Conducted Bandedge Average
Note on AEQ8: Conducted Bandedge Average
Note on AFF8: Conducted Bandedge Average
Note on AFK8: Conducted Bandedge Average
Note on AIW8: Conducted Bandedge Average
Note on AJL8: Conducted Bandedge Average
Note on AJQ8: Conducted Bandedge Average

## 5GHz -H (XOR)
5 GHz Max Power (in dBm)
Regulatory Domain: -H, Antenna Gain: 5 dBi
DFS Channels Are In Italics |  |  | Non HT20 | [19 empty] | Non HT20 - Beam Form | [14 empty] | HT/VHT20 | [49 empty] | HT/VHT20 - Beam Form | [44 empty] | HT/VHT20 - STBC | [14 empty] | HE20 | [49 empty] | HE20 - Beam Form | [44 empty] | HE20 - STBC | [14 empty] | Non HT40 | [19 empty] | HT/VHT40 | [49 empty] | HT/VHT40 - Beam Form | [44 empty] | HT/VHT40 - STBC | [14 empty] | HE40 | [49 empty] | HE40 - Beam Form | [44 empty] | HE40 - STBC | [14 empty] | Non HT80 | [19 empty] | VHT80 | [49 empty] | VHT80 - Beam Form | [44 empty] | VHT80 - STBC | [14 empty] | HE80 | [49 empty] | HE80 - Beam Form | [44 empty] | HE80 - STBC | [14 empty] | Non HT160 | [19 empty] | VHT160 | [49 empty] | VHT160 - Beam Form | [44 empty] | VHT160 - STBC | [14 empty] | HE160 | [49 empty] | HE160 - Beam Form | [44 empty] | HE160 - STBC
|  |  | Single Antenna |  |  |  |  | Dual Antennas |  |  |  |  | Triple Antennas |  |  |  |  | Quad Antennas |  |  |  |  | Dual Antennas |  |  |  |  | Triple Antennas |  |  |  |  | Quad Antennas |  |  |  |  | Single Antenna |  |  |  |  | Dual Antennas |  |  |  |  | Dual Antennas |  |  |  |  | Triple Antennas |  |  |  |  | Triple Antennas |  |  |  |  | Triple Antennas |  |  |  |  | Quad Antennas |  |  |  |  | Quad Antennas |  |  |  |  | Quad Antennas |  |  |  |  | Quad Antennas |  |  |  |  | Dual Antennas |  |  |  |  | Dual Antennas |  |  |  |  | Triple Antennas |  |  |  |  | Triple Antennas |  |  |  |  | Triple Antennas |  |  |  |  | Quad Antennas |  |  |  |  | Quad Antennas |  |  |  |  | Quad Antennas |  |  |  |  | Quad Antennas |  |  |  |  | Dual Antennas |  |  |  |  | Triple Antennas |  |  |  |  | Quad Antennas |  |  |  |  | Single Antenna |  |  |  |  | Dual Antennas |  |  |  |  | Dual Antennas |  |  |  |  | Triple Antennas |  |  |  |  | Triple Antennas |  |  |  |  | Triple Antennas |  |  |  |  | Quad Antennas |  |  |  |  | Quad Antennas |  |  |  |  | Quad Antennas |  |  |  |  | Quad Antennas |  |  |  |  | Dual Antennas |  |  |  |  | Dual Antennas |  |  |  |  | Triple Antennas |  |  |  |  | Triple Antennas |  |  |  |  | Triple Antennas |  |  |  |  | Quad Antennas |  |  |  |  | Quad Antennas |  |  |  |  | Quad Antennas |  |  |  |  | Quad Antennas |  |  |  |  | Dual Antennas |  |  |  |  | Triple Antennas |  |  |  |  | Quad Antennas |  |  |  |  | Single Antenna |  |  |  |  | Dual Antennas |  |  |  |  | Triple Antennas |  |  |  |  | Quad Antennas |  |  |  |  | Single Antenna |  |  |  |  | Dual Antennas |  |  |  |  | Dual Antennas |  |  |  |  | Triple Antennas |  |  |  |  | Triple Antennas |  |  |  |  | Triple Antennas |  |  |  |  | Quad Antennas |  |  |  |  | Quad Antennas |  |  |  |  | Quad Antennas |  |  |  |  | Quad Antennas |  |  |  |  | Dual Antennas |  |  |  |  | Dual Antennas |  |  |  |  | Triple Antennas |  |  |  |  | Triple Antennas |  |  |  |  | Triple Antennas |  |  |  |  | Quad Antennas |  |  |  |  | Quad Antennas |  |  |  |  | Quad Antennas |  |  |  |  | Quad Antennas |  |  |  |  | Dual Antennas |  |  |  |  | Triple Antennas |  |  |  |  | Quad Antennas |  |  |  |  | Single Antenna |  |  |  |  | Dual Antennas |  |  |  |  | Dual Antennas |  |  |  |  | Triple Antennas |  |  |  |  | Triple Antennas |  |  |  |  | Triple Antennas |  |  |  |  | Quad Antennas |  |  |  |  | Quad Antennas |  |  |  |  | Quad Antennas |  |  |  |  | Quad Antennas |  |  |  |  | Dual Antennas |  |  |  |  | Dual Antennas |  |  |  |  | Triple Antennas |  |  |  |  | Triple Antennas |  |  |  |  | Triple Antennas |  |  |  |  | Quad Antennas |  |  |  |  | Quad Antennas |  |  |  |  | Quad Antennas |  |  |  |  | Quad Antennas |  |  |  |  | Dual Antennas |  |  |  |  | Triple Antennas |  |  |  |  | Quad Antennas |  |  |  |  | Single Antenna |  |  |  |  | Dual Antennas |  |  |  |  | Triple Antennas |  |  |  |  | Quad Antennas |  |  |  |  | Single Antenna |  |  |  |  | Dual Antennas |  |  |  |  | Dual Antennas |  |  |  |  | Triple Antennas |  |  |  |  | Triple Antennas |  |  |  |  | Triple Antennas |  |  |  |  | Quad Antennas |  |  |  |  | Quad Antennas |  |  |  |  | Quad Antennas |  |  |  |  | Quad Antennas |  |  |  |  | Dual Antennas |  |  |  |  | Dual Antennas |  |  |  |  | Triple Antennas |  |  |  |  | Triple Antennas |  |  |  |  | Triple Antennas |  |  |  |  | Quad Antennas |  |  |  |  | Quad Antennas |  |  |  |  | Quad Antennas |  |  |  |  | Quad Antennas |  |  |  |  | Dual Antennas |  |  |  |  | Triple Antennas |  |  |  |  | Quad Antennas |  |  |  |  | Single Antenna |  |  |  |  | Dual Antennas |  |  |  |  | Dual Antennas |  |  |  |  | Triple Antennas |  |  |  |  | Triple Antennas |  |  |  |  | Triple Antennas |  |  |  |  | Quad Antennas |  |  |  |  | Quad Antennas |  |  |  |  | Quad Antennas |  |  |  |  | Quad Antennas |  |  |  |  | Dual Antennas |  |  |  |  | Dual Antennas |  |  |  |  | Triple Antennas |  |  |  |  | Triple Antennas |  |  |  |  | Triple Antennas |  |  |  |  | Quad Antennas |  |  |  |  | Quad Antennas |  |  |  |  | Quad Antennas |  |  |  |  | Quad Antennas |  |  |  |  | Dual Antennas |  |  |  |  | Triple Antennas |  |  |  |  | Quad Antennas |  |  |  |  | Single Antenna |  |  |  |  | Dual Antennas |  |  |  |  | Triple Antennas |  |  |  |  | Quad Antennas |  |  |  |  | Single Antenna |  |  |  |  | Dual Antennas |  |  |  |  | Dual Antennas |  |  |  |  | Triple Antennas |  |  |  |  | Triple Antennas |  |  |  |  | Triple Antennas |  |  |  |  | Quad Antennas |  |  |  |  | Quad Antennas |  |  |  |  | Quad Antennas |  |  |  |  | Quad Antennas |  |  |  |  | Dual Antennas |  |  |  |  | Dual Antennas |  |  |  |  | Triple Antennas |  |  |  |  | Triple Antennas |  |  |  |  | Triple Antennas |  |  |  |  | Quad Antennas |  |  |  |  | Quad Antennas |  |  |  |  | Quad Antennas |  |  |  |  | Quad Antennas |  |  |  |  | Dual Antennas |  |  |  |  | Triple Antennas |  |  |  |  | Quad Antennas |  |  |  |  | Single Antenna |  |  |  |  | Dual Antennas |  |  |  |  | Dual Antennas |  |  |  |  | Triple Antennas |  |  |  |  | Triple Antennas |  |  |  |  | Triple Antennas |  |  |  |  | Quad Antennas |  |  |  |  | Quad Antennas |  |  |  |  | Quad Antennas |  |  |  |  | Quad Antennas |  |  |  |  | Dual Antennas |  |  |  |  | Dual Antennas |  |  |  |  | Triple Antennas |  |  |  |  | Triple Antennas |  |  |  |  | Triple Antennas |  |  |  |  | Quad Antennas |  |  |  |  | Quad Antennas |  |  |  |  | Quad Antennas |  |  |  |  | Quad Antennas |  |  |  |  | Dual Antennas |  |  |  |  | Triple Antennas |  |  |  |  | Quad Antennas
|  |  | 6 to 54 Mb/s |  |  |  |  | 6 to 54 Mb/s |  |  |  |  | 6 to 54 Mb/s |  |  |  |  | 6 to 54 Mb/s |  |  |  |  | 6 to 54 Mb/s |  |  |  |  | 6 to 54 Mb/s |  |  |  |  | 6 to 54 Mb/s |  |  |  |  | M0 to M7 |  |  |  |  | M0 to M7 |  |  |  |  | M8 to M15 |  |  |  |  | M0 to M7 |  |  |  |  | M8 to M15 |  |  |  |  | M16 to M23 |  |  |  |  | M0 to M7 |  |  |  |  | M8 to M15 |  |  |  |  | M16 to M23 |  |  |  |  | M24 to M31 |  |  |  |  | M0 to M7 |  |  |  |  | M8 to M15 |  |  |  |  | M0 to M7 |  |  |  |  | M8 to M15 |  |  |  |  | M16 to M23 |  |  |  |  | M0 to M7 |  |  |  |  | M8 to M15 |  |  |  |  | M16 to M23 |  |  |  |  | M24 to M31 |  |  |  |  | M0 to M7 |  |  |  |  | M0 to M7 |  |  |  |  | M0 to M7 |  |  |  |  | M0 to M7 |  |  |  |  | M0 to M7 |  |  |  |  | M8 to M15 |  |  |  |  | M0 to M7 |  |  |  |  | M8 to M15 |  |  |  |  | M16 to M23 |  |  |  |  | M0 to M7 |  |  |  |  | M8 to M15 |  |  |  |  | M16 to M23 |  |  |  |  | M24 to M31 |  |  |  |  | M0 to M7 |  |  |  |  | M8 to M15 |  |  |  |  | M0 to M7 |  |  |  |  | M8 to M15 |  |  |  |  | M16 to M23 |  |  |  |  | M0 to M7 |  |  |  |  | M8 to M15 |  |  |  |  | M16 to M23 |  |  |  |  | M24 to M31 |  |  |  |  | M0 to M7 |  |  |  |  | M0 to M7 |  |  |  |  | M0 to M7 |  |  |  |  | 6 to 54 Mb/s |  |  |  |  | 6 to 54 Mb/s |  |  |  |  | 6 to 54 Mb/s |  |  |  |  | 6 to 54 Mb/s |  |  |  |  | M0 to M7 |  |  |  |  | M0 to M7 |  |  |  |  | M8 to M15 |  |  |  |  | M0 to M7 |  |  |  |  | M8 to M15 |  |  |  |  | M16 to M23 |  |  |  |  | M0 to M7 |  |  |  |  | M8 to M15 |  |  |  |  | M16 to M23 |  |  |  |  | M24 to M31 |  |  |  |  | M0 to M7 |  |  |  |  | M8 to M15 |  |  |  |  | M0 to M7 |  |  |  |  | M8 to M15 |  |  |  |  | M16 to M23 |  |  |  |  | M0 to M7 |  |  |  |  | M8 to M15 |  |  |  |  | M16 to M23 |  |  |  |  | M24 to M31 |  |  |  |  | M0 to M7 |  |  |  |  | M0 to M7 |  |  |  |  | M0 to M7 |  |  |  |  | M0 to M7 |  |  |  |  | M0 to M7 |  |  |  |  | M8 to M15 |  |  |  |  | M0 to M7 |  |  |  |  | M8 to M15 |  |  |  |  | M16 to M23 |  |  |  |  | M0 to M7 |  |  |  |  | M8 to M15 |  |  |  |  | M16 to M23 |  |  |  |  | M24 to M31 |  |  |  |  | M0 to M7 |  |  |  |  | M8 to M15 |  |  |  |  | M0 to M7 |  |  |  |  | M8 to M15 |  |  |  |  | M16 to M23 |  |  |  |  | M0 to M7 |  |  |  |  | M8 to M15 |  |  |  |  | M16 to M23 |  |  |  |  | M24 to M31 |  |  |  |  | M0 to M7 |  |  |  |  | M0 to M7 |  |  |  |  | M0 to M7 |  |  |  |  | 6 to 54 Mb/s |  |  |  |  | 6 to 54 Mb/s |  |  |  |  | 6 to 54 Mb/s |  |  |  |  | 6 to 54 Mb/s |  |  |  |  | M0.1 to M9.1 |  |  |  |  | M0.1 to M9.1 |  |  |  |  | M0.2 to M9.2 |  |  |  |  | M0.1 to M9.1 |  |  |  |  | M0.2 to M9.2 |  |  |  |  | M0.3 to M9.3 |  |  |  |  | M0.1 to M9.1 |  |  |  |  | M0.2 to M9.2 |  |  |  |  | M0.3 to M9.3 |  |  |  |  | M0.4 to M9.4 |  |  |  |  | M0.1 to M9.1 |  |  |  |  | M0.2 to M9.2 |  |  |  |  | M0.1 to M9.1 |  |  |  |  | M0.2 to M9.2 |  |  |  |  | M0.3 to M9.3 |  |  |  |  | M0.1 to M9.1 |  |  |  |  | M0.2 to M9.2 |  |  |  |  | M0.3 to M9.3 |  |  |  |  | M0.4 to M9.4 |  |  |  |  | M0.1 to M9.1 |  |  |  |  | M0.1 to M9.1 |  |  |  |  | M0.1 to M9.1 |  |  |  |  | M0.1 to M9.1 |  |  |  |  | M0.1 to M9.1 |  |  |  |  | M0.2 to M9.2 |  |  |  |  | M0.1 to M9.1 |  |  |  |  | M0.2 to M9.2 |  |  |  |  | M0.3 to M9.3 |  |  |  |  | M0.1 to M9.1 |  |  |  |  | M0.2 to M9.2 |  |  |  |  | M0.3 to M9.3 |  |  |  |  | M0.4 to M9.4 |  |  |  |  | M0.1 to M9.1 |  |  |  |  | M0.2 to M9.2 |  |  |  |  | M0.1 to M9.1 |  |  |  |  | M0.2 to M9.2 |  |  |  |  | M0.3 to M9.3 |  |  |  |  | M0.1 to M9.1 |  |  |  |  | M0.2 to M9.2 |  |  |  |  | M0.3 to M9.3 |  |  |  |  | M0.4 to M9.4 |  |  |  |  | M0.1 to M9.1 |  |  |  |  | M0.1 to M9.1 |  |  |  |  | M0.1 to M9.1 |  |  |  |  | 6 to 54 Mb/s |  |  |  |  | 6 to 54 Mb/s |  |  |  |  | 6 to 54 Mb/s |  |  |  |  | 6 to 54 Mb/s |  |  |  |  | M0.1 to M9.1 |  |  |  |  | M0.1 to M9.1 |  |  |  |  | M0.2 to M9.2 |  |  |  |  | M0.1 to M9.1 |  |  |  |  | M0.2 to M9.2 |  |  |  |  | M0.3 to M9.3 |  |  |  |  | M0.1 to M9.1 |  |  |  |  | M0.2 to M9.2 |  |  |  |  | M0.3 to M9.3 |  |  |  |  | M0.4 to M9.4 |  |  |  |  | M0.1 to M9.1 |  |  |  |  | M0.2 to M9.2 |  |  |  |  | M0.1 to M9.1 |  |  |  |  | M0.2 to M9.2 |  |  |  |  | M0.3 to M9.3 |  |  |  |  | M0.1 to M9.1 |  |  |  |  | M0.2 to M9.2 |  |  |  |  | M0.3 to M9.3 |  |  |  |  | M0.4 to M9.4 |  |  |  |  | M0.1 to M9.1 |  |  |  |  | M0.1 to M9.1 |  |  |  |  | M0.1 to M9.1 |  |  |  |  | M0.1 to M9.1 |  |  |  |  | M0.1 to M9.1 |  |  |  |  | M0.2 to M9.2 |  |  |  |  | M0.1 to M9.1 |  |  |  |  | M0.2 to M9.2 |  |  |  |  | M0.3 to M9.3 |  |  |  |  | M0.1 to M9.1 |  |  |  |  | M0.2 to M9.2 |  |  |  |  | M0.3 to M9.3 |  |  |  |  | M0.4 to M9.4 |  |  |  |  | M0.1 to M9.1 |  |  |  |  | M0.2 to M9.2 |  |  |  |  | M0.1 to M9.1 |  |  |  |  | M0.2 to M9.2 |  |  |  |  | M0.3 to M9.3 |  |  |  |  | M0.1 to M9.1 |  |  |  |  | M0.2 to M9.2 |  |  |  |  | M0.3 to M9.3 |  |  |  |  | M0.4 to M9.4 |  |  |  |  | M0.1 to M9.1 |  |  |  |  | M0.1 to M9.1 |  |  |  |  | M0.1 to M9.1
[38 empty] | M0.1 to M9.1 |  |  |  |  | M0.1 to M9.1 |  |  |  |  | M0.2 to M9.2 |  |  |  |  | M0.1 to M9.1 |  |  |  |  | M0.2 to M9.2 |  |  |  |  | M0.3 to M9.3 |  |  |  |  | M0.1 to M9.1 |  |  |  |  | M0.2 to M9.2 |  |  |  |  | M0.3 to M9.3 |  |  |  |  | M0.4 to M9.4 |  |  |  |  | M0.1 to M9.1 |  |  |  |  | M0.2 to M9.2 |  |  |  |  | M0.1 to M9.1 |  |  |  |  | M0.2 to M9.2 |  |  |  |  | M0.3 to M9.3 |  |  |  |  | M0.1 to M9.1 |  |  |  |  | M0.2 to M9.2 |  |  |  |  | M0.3 to M9.3 |  |  |  |  | M0.4 to M9.4 |  |  |  |  | M0.2 to M9.2 |  |  |  |  | M0.2 to M9.2 |  |  |  |  | M0.2 to M9.2 |  |  |  |  | M0.1 to M9.1 |  |  |  |  | M0.1 to M9.1 |  |  |  |  | M0.2 to M9.2 |  |  |  |  | M0.1 to M9.1 |  |  |  |  | M0.2 to M9.2 |  |  |  |  | M0.3 to M9.3 |  |  |  |  | M0.1 to M9.1 |  |  |  |  | M0.2 to M9.2 |  |  |  |  | M0.3 to M9.3 |  |  |  |  | M0.4 to M9.4 |  |  |  |  | M0.1 to M9.1 |  |  |  |  | M0.2 to M9.2 |  |  |  |  | M0.1 to M9.1 |  |  |  |  | M0.2 to M9.2 |  |  |  |  | M0.3 to M9.3 |  |  |  |  | M0.1 to M9.1 |  |  |  |  | M0.2 to M9.2 |  |  |  |  | M0.3 to M9.3 |  |  |  |  | M0.4 to M9.4 |  |  |  |  | M0.2 to M9.2 |  |  |  |  | M0.2 to M9.2 |  |  |  |  | M0.2 to M9.2 | [24 empty] | M0.1 to M9.1 |  |  |  |  | M0.1 to M9.1 |  |  |  |  | M0.2 to M9.2 |  |  |  |  | M0.1 to M9.1 |  |  |  |  | M0.2 to M9.2 |  |  |  |  | M0.3 to M9.3 |  |  |  |  | M0.1 to M9.1 |  |  |  |  | M0.2 to M9.2 |  |  |  |  | M0.3 to M9.3 |  |  |  |  | M0.4 to M9.4 |  |  |  |  | M0.1 to M9.1 |  |  |  |  | M0.2 to M9.2 |  |  |  |  | M0.1 to M9.1 |  |  |  |  | M0.2 to M9.2 |  |  |  |  | M0.3 to M9.3 |  |  |  |  | M0.1 to M9.1 |  |  |  |  | M0.2 to M9.2 |  |  |  |  | M0.3 to M9.3 |  |  |  |  | M0.4 to M9.4 |  |  |  |  | M0.2 to M9.2 |  |  |  |  | M0.2 to M9.2 |  |  |  |  | M0.2 to M9.2 |  |  |  |  | M0.1 to M9.1 |  |  |  |  | M0.1 to M9.1 |  |  |  |  | M0.2 to M9.2 |  |  |  |  | M0.1 to M9.1 |  |  |  |  | M0.2 to M9.2 |  |  |  |  | M0.3 to M9.3 |  |  |  |  | M0.1 to M9.1 |  |  |  |  | M0.2 to M9.2 |  |  |  |  | M0.3 to M9.3 |  |  |  |  | M0.4 to M9.4 |  |  |  |  | M0.1 to M9.1 |  |  |  |  | M0.2 to M9.2 |  |  |  |  | M0.1 to M9.1 |  |  |  |  | M0.2 to M9.2 |  |  |  |  | M0.3 to M9.3 |  |  |  |  | M0.1 to M9.1 |  |  |  |  | M0.2 to M9.2 |  |  |  |  | M0.3 to M9.3 |  |  |  |  | M0.4 to M9.4 |  |  |  |  | M0.2 to M9.2 |  |  |  |  | M0.2 to M9.2 |  |  |  |  | M0.2 to M9.2
Band | Freq (MHz) | Ch ID | H | G | F | E | Total Pwr | H | G | F | E | Total Pwr | H | G | F | E | Total Pwr | H | G | F | E | Total Pwr | H | G | F | E | Total Pwr | H | G | F | E | Total Pwr | H | G | F | E | Total Pwr | H | G | F | E | Total Pwr | H | G | F | E | Total Pwr | H | G | F | E | Total Pwr | H | G | F | E | Total Pwr | H | G | F | E | Total Pwr | H | G | F | E | Total Pwr | H | G | F | E | Total Pwr | H | G | F | E | Total Pwr | H | G | F | E | Total Pwr | H | G | F | E | Total Pwr | H | G | F | E | Total Pwr | H | G | F | E | Total Pwr | H | G | F | E | Total Pwr | H | G | F | E | Total Pwr | H | G | F | E | Total Pwr | H | G | F | E | Total Pwr | H | G | F | E | Total Pwr | H | G | F | E | Total Pwr | H | G | F | E | Total Pwr | H | G | F | E | Total Pwr | H | G | F | E | Total Pwr | H | G | F | E | Total Pwr | H | G | F | E | Total Pwr | H | G | F | E | Total Pwr | H | G | F | E | Total Pwr | H | G | F | E | Total Pwr | H | G | F | E | Total Pwr | H | G | F | E | Total Pwr | H | G | F | E | Total Pwr | H | G | F | E | Total Pwr | H | G | F | E | Total Pwr | H | G | F | E | Total Pwr | H | G | F | E | Total Pwr | H | G | F | E | Total Pwr | H | G | F | E | Total Pwr | H | G | F | E | Total Pwr | H | G | F | E | Total Pwr | H | G | F | E | Total Pwr | H | G | F | E | Total Pwr | H | G | F | E | Total Pwr | H | G | F | E | Total Pwr | H | G | F | E | Total Pwr | H | G | F | E | Total Pwr | H | G | F | E | Total Pwr | H | G | F | E | Total Pwr | H | G | F | E | Total Pwr | H | G | F | E | Total Pwr | H | G | F | E | Total Pwr | H | G | F | E | Total Pwr | H | G | F | E | Total Pwr | H | G | F | E | Total Pwr | H | G | F | E | Total Pwr | H | G | F | E | Total Pwr | H | G | F | E | Total Pwr | H | G | F | E | Total Pwr | H | G | F | E | Total Pwr | H | G | F | E | Total Pwr | H | G | F | E | Total Pwr | H | G | F | E | Total Pwr | H | G | F | E | Total Pwr | H | G | F | E | Total Pwr | H | G | F | E | Total Pwr | H | G | F | E | Total Pwr | H | G | F | E | Total Pwr | H | G | F | E | Total Pwr | H | G | F | E | Total Pwr | H | G | F | E | Total Pwr | H | G | F | E | Total Pwr | H | G | F | E | Total Pwr | H | G | F | E | Total Pwr | H | G | F | E | Total Pwr | H | G | F | E | Total Pwr | H | G | F | E | Total Pwr | H | G | F | E | Total Pwr | H | G | F | E | Total Pwr | H | G | F | E | Total Pwr | H | G | F | E | Total Pwr | H | G | F | E | Total Pwr | H | G | F | E | Total Pwr | H | G | F | E | Total Pwr | H | G | F | E | Total Pwr | H | G | F | E | Total Pwr | H | G | F | E | Total Pwr | H | G | F | E | Total Pwr | H | G | F | E | Total Pwr | H | G | F | E | Total Pwr | H | G | F | E | Total Pwr | H | G | F | E | Total Pwr | H | G | F | E | Total Pwr | H | G | F | E | Total Pwr | H | G | F | E | Total Pwr | H | G | F | E | Total Pwr | H | G | F | E | Total Pwr | H | G | F | E | Total Pwr | H | G | F | E | Total Pwr | H | G | F | E | Total Pwr | H | G | F | E | Total Pwr | H | G | F | E | Total Pwr | H | G | F | E | Total Pwr | H | G | F | E | Total Pwr | H | G | F | E | Total Pwr | H | G | F | E | Total Pwr | H | G | F | E | Total Pwr | H | G | F | E | Total Pwr | H | G | F | E | Total Pwr | H | G | F | E | Total Pwr | H | G | F | E | Total Pwr | H | G | F | E | Total Pwr | H | G | F | E | Total Pwr | H | G | F | E | Total Pwr | H | G | F | E | Total Pwr | H | G | F | E | Total Pwr | H | G | F | E | Total Pwr | H | G | F | E | Total Pwr | H | G | F | E | Total Pwr | H | G | F | E | Total Pwr | H | G | F | E | Total Pwr | H | G | F | E | Total Pwr | H | G | F | E | Total Pwr | H | G | F | E | Total Pwr | H | G | F | E | Total Pwr | H | G | F | E | Total Pwr | H | G | F | E | Total Pwr | H | G | F | E | Total Pwr | H | G | F | E | Total Pwr | H | G | F | E | Total Pwr | H | G | F | E | Total Pwr | H | G | F | E | Total Pwr | H | G | F | E | Total Pwr | H | G | F | E | Total Pwr | H | G | F | E | Total Pwr | H | G | F | E | Total Pwr | H | G | F | E | Total Pwr | H | G | F | E | Total Pwr | H | G | F | E | Total Pwr | H | G | F | E | Total Pwr | H | G | F | E | Total Pwr | H | G | F | E | Total Pwr | H | G | F | E | Total Pwr | H | G | F | E | Total Pwr | H | G | F | E | Total Pwr | H | G | F | E | Total Pwr | H | G | F | E | Total Pwr | H | G | F | E | Total Pwr | H | G | F | E | Total Pwr | H | G | F | E | Total Pwr | H | G | F | E | Total Pwr | H | G | F | E | Total Pwr | H | G | F | E | Total Pwr | H | G | F | E | Total Pwr | H | G | F | E | Total Pwr | H | G | F | E | Total Pwr | H | G | F | E | Total Pwr | H | G | F | E | Total Pwr | H | G | F | E | Total Pwr | H | G | F | E | Total Pwr | H | G | F | E | Total Pwr | H | G | F | E | Total Pwr | H | G | F | E | Total Pwr | H | G | F | E | Total Pwr | H | G | F | E | Total Pwr | H | G | F | E | Total Pwr | H | G | F | E | Total Pwr | H | G | F | E | Total Pwr | H | G | F | E | Total Pwr | H | G | F | E | Total Pwr | H | G | F | E | Total Pwr | H | G | F | E | Total Pwr | H | G | F | E | Total Pwr | H | G | F | E | Total Pwr | H | G | F | E | Total Pwr | H | G | F | E | Total Pwr | H | G | F | E | Total Pwr | H | G | F | E | Total Pwr | H | G | F | E | Total Pwr | H | G | F | E | Total Pwr | H | G | F | E | Total Pwr | H | G | F | E | Total Pwr | H | G | F | E | Total Pwr | H | G | F | E | Total Pwr | H | G | F | E | Total Pwr | H | G | F | E | Total Pwr | H | G | F | E | Total Pwr | H | G | F | E | Total Pwr | H | G | F | E | Total Pwr | H | G | F | E | Total Pwr | H | G | F | E | Total Pwr | H | G | F | E | Total Pwr
UNII-1 | 5180 | 36 | 17 |  |  |  | 17 | 14 | 14 |  |  | 17 | 12 | 12 | 12 |  | 17 | 11 | 11 | 11 | 11 | 17 | 11 | 11 |  |  | 14 | 7 | 7 | 7 |  | 12 | 5 | 5 | 5 | 5 | 11 | 17 |  |  |  | 17 | 14 | 14 |  |  | 17 | 14 | 14 |  |  | 17 | 12 | 12 | 12 |  | 17 | 12 | 12 | 12 |  | 17 | 12 | 12 | 12 |  | 17 | 11 | 11 | 11 | 11 | 17 | 11 | 11 | 11 | 11 | 17 | 11 | 11 | 11 | 11 | 17 | 11 | 11 | 11 | 11 | 17 | 11 | 11 |  |  | 14 | 14 | 14 |  |  | 17 | 7 | 7 | 7 |  | 12 | 10 | 10 | 10 |  | 15 | 12 | 12 | 12 |  | 17 | 5 | 5 | 5 | 5 | 11 | 8 | 8 | 8 | 8 | 14 | 10 | 10 | 10 | 10 | 16 | 11 | 11 | 11 | 11 | 17 | 14 | 14 |  |  | 17 | 10 | 10 | 10 |  | 15 | 8 | 8 | 8 | 8 | 14 | 17 |  |  |  | 17 | 14 | 14 |  |  | 17 | 14 | 14 |  |  | 17 | 12 | 12 | 12 |  | 17 | 12 | 12 | 12 |  | 17 | 12 | 12 | 12 |  | 17 | 11 | 11 | 11 | 11 | 17 | 11 | 11 | 11 | 11 | 17 | 11 | 11 | 11 | 11 | 17 | 11 | 11 | 11 | 11 | 17 | 11 | 11 |  |  | 14 | 14 | 14 |  |  | 17 | 7 | 7 | 7 |  | 12 | 10 | 10 | 10 |  | 15 | 12 | 12 | 12 |  | 17 | 5 | 5 | 5 | 5 | 11 | 8 | 8 | 8 | 8 | 14 | 10 | 10 | 10 | 10 | 16 | 11 | 11 | 11 | 11 | 17 | 14 | 14 |  |  | 17 | 10 | 10 | 10 |  | 15 | 8 | 8 | 8 | 8 | 14 | 17 |  |  |  | 17 | 14 | 14 |  |  | 17 | 13 | 13 | 13 |  | 18 | 11 | 11 | 11 | 11 | 17 | 17 |  |  |  | 17 | 14 | 14 |  |  | 17 | 14 | 14 |  |  | 17 | 12 | 12 | 12 |  | 17 | 12 | 12 | 12 |  | 17 | 12 | 12 | 12 |  | 17 | 12 | 12 | 12 | 12 | 18 | 12 | 12 | 12 | 12 | 18 | 12 | 12 | 12 | 12 | 18 | 12 | 12 | 12 | 12 | 18 | 11 | 11 |  |  | 14 | 14 | 14 |  |  | 17 | 8 | 8 | 8 |  | 13 | 11 | 11 | 11 |  | 16 | 13 | 13 | 13 |  | 18 | 5 | 5 | 5 | 5 | 11 | 8 | 8 | 8 | 8 | 14 | 10 | 10 | 10 | 10 | 16 | 11 | 11 | 11 | 11 | 17 | 14 | 14 |  |  | 17 | 11 | 11 | 11 |  | 16 | 8 | 8 | 8 | 8 | 14 | 17 |  |  |  | 17 | 14 | 14 |  |  | 17 | 14 | 14 |  |  | 17 | 12 | 12 | 12 |  | 17 | 12 | 12 | 12 |  | 17 | 12 | 12 | 12 |  | 17 | 11 | 11 | 11 | 11 | 17 | 11 | 11 | 11 | 11 | 17 | 11 | 11 | 11 | 11 | 17 | 11 | 11 | 11 | 11 | 17 | 11 | 11 |  |  | 14 | 14 | 14 |  |  | 17 | 7 | 7 | 7 |  | 12 | 10 | 10 | 10 |  | 15 | 12 | 12 | 12 |  | 17 | 5 | 5 | 5 | 5 | 11 | 8 | 8 | 8 | 8 | 14 | 10 | 10 | 10 | 10 | 16 | 11 | 11 | 11 | 11 | 17 | 14 | 14 |  |  | 17 | 10 | 10 | 10 |  | 15 | 8 | 8 | 8 | 8 | 14 | 17 |  |  |  | 17 | 14 | 14 |  |  | 17 | 13 | 13 | 13 |  | 18 | 11 | 11 | 11 | 11 | 17 | 17 |  |  |  | 17 | 14 | 14 |  |  | 17 | 14 | 14 |  |  | 17 | 13 | 13 | 13 |  | 18 | 13 | 13 | 13 |  | 18 | 13 | 13 | 13 |  | 18 | 11 | 11 | 11 | 11 | 17 | 11 | 11 | 11 | 11 | 17 | 11 | 11 | 11 | 11 | 17 | 11 | 11 | 11 | 11 | 17 | 12 | 12 |  |  | 15 | 15 | 15 |  |  | 18 | 8 | 8 | 8 |  | 13 | 11 | 11 | 11 |  | 16 | 13 | 13 | 13 |  | 18 | 5 | 5 | 5 | 5 | 11 | 8 | 8 | 8 | 8 | 14 | 10 | 10 | 10 | 10 | 16 | 11 | 11 | 11 | 11 | 17 | 15 | 15 |  |  | 18 | 11 | 11 | 11 |  | 16 | 8 | 8 | 8 | 8 | 14 | 17 |  |  |  | 17 | 14 | 14 |  |  | 17 | 14 | 14 |  |  | 17 | 12 | 12 | 12 |  | 17 | 12 | 12 | 12 |  | 17 | 12 | 12 | 12 |  | 17 | 11 | 11 | 11 | 11 | 17 | 11 | 11 | 11 | 11 | 17 | 11 | 11 | 11 | 11 | 17 | 11 | 11 | 11 | 11 | 17 | 11 | 11 |  |  | 14 | 14 | 14 |  |  | 17 | 7 | 7 | 7 |  | 12 | 10 | 10 | 10 |  | 15 | 12 | 12 | 12 |  | 17 | 5 | 5 | 5 | 5 | 11 | 8 | 8 | 8 | 8 | 14 | 10 | 10 | 10 | 10 | 16 | 11 | 11 | 11 | 11 | 17 | 15 | 15 |  |  | 18 | 11 | 11 | 11 |  | 16 | 8 | 8 | 8 | 8 | 14 | 17 |  |  |  | 17 | 15 | 15 |  |  | 18 | 13 | 13 | 13 |  | 18 | 12 | 12 | 12 | 12 | 18 | 17 |  |  |  | 17 | 15 | 15 |  |  | 18 | 15 | 15 |  |  | 18 | 13 | 13 | 13 |  | 18 | 13 | 13 | 13 |  | 18 | 13 | 13 | 13 |  | 18 | 12 | 12 | 12 | 12 | 18 | 12 | 12 | 12 | 12 | 18 | 12 | 12 | 12 | 12 | 18 | 12 | 12 | 12 | 12 | 18 | 12 | 12 |  |  | 15 | 15 | 15 |  |  | 18 | 8 | 8 | 8 |  | 13 | 11 | 11 | 11 |  | 16 | 13 | 13 | 13 |  | 18 | 6 | 6 | 6 | 6 | 12 | 9 | 9 | 9 | 9 | 15 | 11 | 11 | 11 | 11 | 17 | 12 | 12 | 12 | 12 | 18 | 15 | 15 |  |  | 18 | 11 | 11 | 11 |  | 16 | 9 | 9 | 9 | 9 | 15 | 17 |  |  |  | 17 | 15 | 15 |  |  | 18 | 15 | 15 |  |  | 18 | 13 | 13 | 13 |  | 18 | 13 | 13 | 13 |  | 18 | 13 | 13 | 13 |  | 18 | 12 | 12 | 12 | 12 | 18 | 12 | 12 | 12 | 12 | 18 | 12 | 12 | 12 | 12 | 18 | 12 | 12 | 12 | 12 | 18 | 12 | 12 |  |  | 15 | 15 | 15 |  |  | 18 | 8 | 8 | 8 |  | 13 | 11 | 11 | 11 |  | 16 | 13 | 13 | 13 |  | 18 | 6 | 6 | 6 | 6 | 12 | 9 | 9 | 9 | 9 | 15 | 11 | 11 | 11 | 11 | 17 | 12 | 12 | 12 | 12 | 18 | 15 | 15 |  |  | 18 | 11 | 11 | 11 |  | 16 | 9 | 9 | 9 | 9 | 15
| 5200 | 40 | 17 |  |  |  | 17 | 14 | 14 |  |  | 17 | 12 | 12 | 12 |  | 17 | 11 | 11 | 11 | 11 | 17 | 11 | 11 |  |  | 14 | 7 | 7 | 7 |  | 12 | 5 | 5 | 5 | 5 | 11 | 17 |  |  |  | 17 | 14 | 14 |  |  | 17 | 14 | 14 |  |  | 17 | 12 | 12 | 12 |  | 17 | 12 | 12 | 12 |  | 17 | 12 | 12 | 12 |  | 17 | 11 | 11 | 11 | 11 | 17 | 11 | 11 | 11 | 11 | 17 | 11 | 11 | 11 | 11 | 17 | 11 | 11 | 11 | 11 | 17 | 11 | 11 |  |  | 14 | 14 | 14 |  |  | 17 | 7 | 7 | 7 |  | 12 | 10 | 10 | 10 |  | 15 | 12 | 12 | 12 |  | 17 | 5 | 5 | 5 | 5 | 11 | 8 | 8 | 8 | 8 | 14 | 10 | 10 | 10 | 10 | 16 | 11 | 11 | 11 | 11 | 17 | 14 | 14 |  |  | 17 | 10 | 10 | 10 |  | 15 | 8 | 8 | 8 | 8 | 14 | 17 |  |  |  | 17 | 14 | 14 |  |  | 17 | 14 | 14 |  |  | 17 | 12 | 12 | 12 |  | 17 | 12 | 12 | 12 |  | 17 | 12 | 12 | 12 |  | 17 | 11 | 11 | 11 | 11 | 17 | 11 | 11 | 11 | 11 | 17 | 11 | 11 | 11 | 11 | 17 | 11 | 11 | 11 | 11 | 17 | 11 | 11 |  |  | 14 | 14 | 14 |  |  | 17 | 7 | 7 | 7 |  | 12 | 10 | 10 | 10 |  | 15 | 12 | 12 | 12 |  | 17 | 5 | 5 | 5 | 5 | 11 | 8 | 8 | 8 | 8 | 14 | 10 | 10 | 10 | 10 | 16 | 11 | 11 | 11 | 11 | 17 | 14 | 14 |  |  | 17 | 10 | 10 | 10 |  | 15 | 8 | 8 | 8 | 8 | 14 | 0 |  |  |  | 0 | 0 | 0 |  |  | 0 | 0 | 0 | 0 |  | 0 | 0 | 0 | 0 | 0 | 0 | 0 |  |  |  | 0 | 0 | 0 |  |  | 0 | 0 | 0 |  |  | 0 | 0 | 0 | 0 |  | 0 | 0 | 0 | 0 |  | 0 | 0 | 0 | 0 |  | 0 | 0 | 0 | 0 | 0 | 0 | 0 | 0 | 0 | 0 | 0 | 0 | 0 | 0 | 0 | 0 | 0 | 0 | 0 | 0 | 0 | 0 | 0 |  |  | 0 | 0 | 0 |  |  | 0 | 0 | 0 | 0 |  | 0 | 0 | 0 | 0 |  | 0 | 0 | 0 | 0 |  | 0 | 0 | 0 | 0 | 0 | 0 | 0 | 0 | 0 | 0 | 0 | 0 | 0 | 0 | 0 | 0 | 0 | 0 | 0 | 0 | 0 | 0 | 0 |  |  | 0 | 0 | 0 | 0 |  | 0 | 0 | 0 | 0 | 0 | 0 | 0 |  |  |  | 0 | 0 | 0 |  |  | 0 | 0 | 0 |  |  | 0 | 0 | 0 | 0 |  | 0 | 0 | 0 | 0 |  | 0 | 0 | 0 | 0 |  | 0 | 0 | 0 | 0 | 0 | 0 | 0 | 0 | 0 | 0 | 0 | 0 | 0 | 0 | 0 | 0 | 0 | 0 | 0 | 0 | 0 | 0 | 0 |  |  | 0 | 0 | 0 |  |  | 0 | 0 | 0 | 0 |  | 0 | 0 | 0 | 0 |  | 0 | 0 | 0 | 0 |  | 0 | 0 | 0 | 0 | 0 | 0 | 0 | 0 | 0 | 0 | 0 | 0 | 0 | 0 | 0 | 0 | 0 | 0 | 0 | 0 | 0 | 0 | 0 |  |  | 0 | 0 | 0 | 0 |  | 0 | 0 | 0 | 0 | 0 | 0 | 0 |  |  |  | 0 | 0 | 0 |  |  | 0 | 0 | 0 | 0 |  | 0 | 0 | 0 | 0 | 0 | 0 | 0 |  |  |  | 0 | 0 | 0 |  |  | 0 | 0 | 0 |  |  | 0 | 0 | 0 | 0 |  | 0 | 0 | 0 | 0 |  | 0 | 0 | 0 | 0 |  | 0 | 0 | 0 | 0 | 0 | 0 | 0 | 0 | 0 | 0 | 0 | 0 | 0 | 0 | 0 | 0 | 0 | 0 | 0 | 0 | 0 | 0 | 0 |  |  | 0 | 0 | 0 |  |  | 0 | 0 | 0 | 0 |  | 0 | 0 | 0 | 0 |  | 0 | 0 | 0 | 0 |  | 0 | 0 | 0 | 0 | 0 | 0 | 0 | 0 | 0 | 0 | 0 | 0 | 0 | 0 | 0 | 0 | 0 | 0 | 0 | 0 | 0 | 0 | 0 |  |  | 0 | 0 | 0 | 0 |  | 0 | 0 | 0 | 0 | 0 | 0 | 0 |  |  |  | 0 | 0 | 0 |  |  | 0 | 0 | 0 |  |  | 0 | 0 | 0 | 0 |  | 0 | 0 | 0 | 0 |  | 0 | 0 | 0 | 0 |  | 0 | 0 | 0 | 0 | 0 | 0 | 0 | 0 | 0 | 0 | 0 | 0 | 0 | 0 | 0 | 0 | 0 | 0 | 0 | 0 | 0 | 0 | 0 |  |  | 0 | 0 | 0 |  |  | 0 | 0 | 0 | 0 |  | 0 | 0 | 0 | 0 |  | 0 | 0 | 0 | 0 |  | 0 | 0 | 0 | 0 | 0 | 0 | 0 | 0 | 0 | 0 | 0 | 0 | 0 | 0 | 0 | 0 | 0 | 0 | 0 | 0 | 0 | 0 | 0 |  |  | 0 | 0 | 0 | 0 |  | 0 | 0 | 0 | 0 | 0 | 0 | 0 |  |  |  | 0 | 0 | 0 |  |  | 0 | 0 | 0 | 0 |  | 0 | 0 | 0 | 0 | 0 | 0 | 0 |  |  |  | 0 | 0 | 0 |  |  | 0 | 0 | 0 |  |  | 0 | 0 | 0 | 0 |  | 0 | 0 | 0 | 0 |  | 0 | 0 | 0 | 0 |  | 0 | 0 | 0 | 0 | 0 | 0 | 0 | 0 | 0 | 0 | 0 | 0 | 0 | 0 | 0 | 0 | 0 | 0 | 0 | 0 | 0 | 0 | 0 |  |  | 0 | 0 | 0 |  |  | 0 | 0 | 0 | 0 |  | 0 | 0 | 0 | 0 |  | 0 | 0 | 0 | 0 |  | 0 | 0 | 0 | 0 | 0 | 0 | 0 | 0 | 0 | 0 | 0 | 0 | 0 | 0 | 0 | 0 | 0 | 0 | 0 | 0 | 0 | 0 | 0 |  |  | 0 | 0 | 0 | 0 |  | 0 | 0 | 0 | 0 | 0 | 0 | 0 |  |  |  | 0 | 0 | 0 |  |  | 0 | 0 | 0 |  |  | 0 | 0 | 0 | 0 |  | 0 | 0 | 0 | 0 |  | 0 | 0 | 0 | 0 |  | 0 | 0 | 0 | 0 | 0 | 0 | 0 | 0 | 0 | 0 | 0 | 0 | 0 | 0 | 0 | 0 | 0 | 0 | 0 | 0 | 0 | 0 | 0 |  |  | 0 | 0 | 0 |  |  | 0 | 0 | 0 | 0 |  | 0 | 0 | 0 | 0 |  | 0 | 0 | 0 | 0 |  | 0 | 0 | 0 | 0 | 0 | 0 | 0 | 0 | 0 | 0 | 0 | 0 | 0 | 0 | 0 | 0 | 0 | 0 | 0 | 0 | 0 | 0 | 0 |  |  | 0 | 0 | 0 | 0 |  | 0 | 0 | 0 | 0 | 0 | 0
| 5220 | 44 | 17 |  |  |  | 17 | 14 | 14 |  |  | 17 | 12 | 12 | 12 |  | 17 | 11 | 11 | 11 | 11 | 17 | 11 | 11 |  |  | 14 | 7 | 7 | 7 |  | 12 | 5 | 5 | 5 | 5 | 11 | 17 |  |  |  | 17 | 14 | 14 |  |  | 17 | 14 | 14 |  |  | 17 | 12 | 12 | 12 |  | 17 | 12 | 12 | 12 |  | 17 | 12 | 12 | 12 |  | 17 | 11 | 11 | 11 | 11 | 17 | 11 | 11 | 11 | 11 | 17 | 11 | 11 | 11 | 11 | 17 | 11 | 11 | 11 | 11 | 17 | 11 | 11 |  |  | 14 | 14 | 14 |  |  | 17 | 7 | 7 | 7 |  | 12 | 10 | 10 | 10 |  | 15 | 12 | 12 | 12 |  | 17 | 5 | 5 | 5 | 5 | 11 | 8 | 8 | 8 | 8 | 14 | 10 | 10 | 10 | 10 | 16 | 11 | 11 | 11 | 11 | 17 | 14 | 14 |  |  | 17 | 10 | 10 | 10 |  | 15 | 8 | 8 | 8 | 8 | 14 | 17 |  |  |  | 17 | 14 | 14 |  |  | 17 | 14 | 14 |  |  | 17 | 12 | 12 | 12 |  | 17 | 12 | 12 | 12 |  | 17 | 12 | 12 | 12 |  | 17 | 11 | 11 | 11 | 11 | 17 | 11 | 11 | 11 | 11 | 17 | 11 | 11 | 11 | 11 | 17 | 11 | 11 | 11 | 11 | 17 | 11 | 11 |  |  | 14 | 14 | 14 |  |  | 17 | 7 | 7 | 7 |  | 12 | 10 | 10 | 10 |  | 15 | 12 | 12 | 12 |  | 17 | 5 | 5 | 5 | 5 | 11 | 8 | 8 | 8 | 8 | 14 | 10 | 10 | 10 | 10 | 16 | 11 | 11 | 11 | 11 | 17 | 14 | 14 |  |  | 17 | 10 | 10 | 10 |  | 15 | 8 | 8 | 8 | 8 | 14 | 17 |  |  |  | 17 | 14 | 14 |  |  | 17 | 13 | 13 | 13 |  | 18 | 11 | 11 | 11 | 11 | 17 | 17 |  |  |  | 17 | 14 | 14 |  |  | 17 | 14 | 14 |  |  | 17 | 12 | 12 | 12 |  | 17 | 12 | 12 | 12 |  | 17 | 12 | 12 | 12 |  | 17 | 12 | 12 | 12 | 12 | 18 | 12 | 12 | 12 | 12 | 18 | 12 | 12 | 12 | 12 | 18 | 12 | 12 | 12 | 12 | 18 | 11 | 11 |  |  | 14 | 14 | 14 |  |  | 17 | 8 | 8 | 8 |  | 13 | 11 | 11 | 11 |  | 16 | 13 | 13 | 13 |  | 18 | 5 | 5 | 5 | 5 | 11 | 8 | 8 | 8 | 8 | 14 | 10 | 10 | 10 | 10 | 16 | 11 | 11 | 11 | 11 | 17 | 14 | 14 |  |  | 17 | 11 | 11 | 11 |  | 16 | 8 | 8 | 8 | 8 | 14 | 17 |  |  |  | 17 | 14 | 14 |  |  | 17 | 14 | 14 |  |  | 17 | 12 | 12 | 12 |  | 17 | 12 | 12 | 12 |  | 17 | 12 | 12 | 12 |  | 17 | 11 | 11 | 11 | 11 | 17 | 11 | 11 | 11 | 11 | 17 | 11 | 11 | 11 | 11 | 17 | 11 | 11 | 11 | 11 | 17 | 11 | 11 |  |  | 14 | 14 | 14 |  |  | 17 | 7 | 7 | 7 |  | 12 | 10 | 10 | 10 |  | 15 | 12 | 12 | 12 |  | 17 | 5 | 5 | 5 | 5 | 11 | 8 | 8 | 8 | 8 | 14 | 10 | 10 | 10 | 10 | 16 | 11 | 11 | 11 | 11 | 17 | 14 | 14 |  |  | 17 | 10 | 10 | 10 |  | 15 | 8 | 8 | 8 | 8 | 14 | 0 |  |  |  | 0 | 0 | 0 |  |  | 0 | 0 | 0 | 0 |  | 0 | 0 | 0 | 0 | 0 | 0 | 0 |  |  |  | 0 | 0 | 0 |  |  | 0 | 0 | 0 |  |  | 0 | 0 | 0 | 0 |  | 0 | 0 | 0 | 0 |  | 0 | 0 | 0 | 0 |  | 0 | 0 | 0 | 0 | 0 | 0 | 0 | 0 | 0 | 0 | 0 | 0 | 0 | 0 | 0 | 0 | 0 | 0 | 0 | 0 | 0 | 0 | 0 |  |  | 0 | 0 | 0 |  |  | 0 | 0 | 0 | 0 |  | 0 | 0 | 0 | 0 |  | 0 | 0 | 0 | 0 |  | 0 | 0 | 0 | 0 | 0 | 0 | 0 | 0 | 0 | 0 | 0 | 0 | 0 | 0 | 0 | 0 | 0 | 0 | 0 | 0 | 0 | 0 | 0 |  |  | 0 | 0 | 0 | 0 |  | 0 | 0 | 0 | 0 | 0 | 0 | 0 |  |  |  | 0 | 0 | 0 |  |  | 0 | 0 | 0 |  |  | 0 | 0 | 0 | 0 |  | 0 | 0 | 0 | 0 |  | 0 | 0 | 0 | 0 |  | 0 | 0 | 0 | 0 | 0 | 0 | 0 | 0 | 0 | 0 | 0 | 0 | 0 | 0 | 0 | 0 | 0 | 0 | 0 | 0 | 0 | 0 | 0 |  |  | 0 | 0 | 0 |  |  | 0 | 0 | 0 | 0 |  | 0 | 0 | 0 | 0 |  | 0 | 0 | 0 | 0 |  | 0 | 0 | 0 | 0 | 0 | 0 | 0 | 0 | 0 | 0 | 0 | 0 | 0 | 0 | 0 | 0 | 0 | 0 | 0 | 0 | 0 | 0 | 0 |  |  | 0 | 0 | 0 | 0 |  | 0 | 0 | 0 | 0 | 0 | 0 | 0 |  |  |  | 0 | 0 | 0 |  |  | 0 | 0 | 0 | 0 |  | 0 | 0 | 0 | 0 | 0 | 0 | 0 |  |  |  | 0 | 0 | 0 |  |  | 0 | 0 | 0 |  |  | 0 | 0 | 0 | 0 |  | 0 | 0 | 0 | 0 |  | 0 | 0 | 0 | 0 |  | 0 | 0 | 0 | 0 | 0 | 0 | 0 | 0 | 0 | 0 | 0 | 0 | 0 | 0 | 0 | 0 | 0 | 0 | 0 | 0 | 0 | 0 | 0 |  |  | 0 | 0 | 0 |  |  | 0 | 0 | 0 | 0 |  | 0 | 0 | 0 | 0 |  | 0 | 0 | 0 | 0 |  | 0 | 0 | 0 | 0 | 0 | 0 | 0 | 0 | 0 | 0 | 0 | 0 | 0 | 0 | 0 | 0 | 0 | 0 | 0 | 0 | 0 | 0 | 0 |  |  | 0 | 0 | 0 | 0 |  | 0 | 0 | 0 | 0 | 0 | 0 | 0 |  |  |  | 0 | 0 | 0 |  |  | 0 | 0 | 0 |  |  | 0 | 0 | 0 | 0 |  | 0 | 0 | 0 | 0 |  | 0 | 0 | 0 | 0 |  | 0 | 0 | 0 | 0 | 0 | 0 | 0 | 0 | 0 | 0 | 0 | 0 | 0 | 0 | 0 | 0 | 0 | 0 | 0 | 0 | 0 | 0 | 0 |  |  | 0 | 0 | 0 |  |  | 0 | 0 | 0 | 0 |  | 0 | 0 | 0 | 0 |  | 0 | 0 | 0 | 0 |  | 0 | 0 | 0 | 0 | 0 | 0 | 0 | 0 | 0 | 0 | 0 | 0 | 0 | 0 | 0 | 0 | 0 | 0 | 0 | 0 | 0 | 0 | 0 |  |  | 0 | 0 | 0 | 0 |  | 0 | 0 | 0 | 0 | 0 | 0
| 5240 | 48 | 17 |  |  |  | 17 | 14 | 14 |  |  | 17 | 12 | 12 | 12 |  | 17 | 11 | 11 | 11 | 11 | 17 | 11 | 11 |  |  | 14 | 7 | 7 | 7 |  | 12 | 5 | 5 | 5 | 5 | 11 | 17 |  |  |  | 17 | 14 | 14 |  |  | 17 | 14 | 14 |  |  | 17 | 12 | 12 | 12 |  | 17 | 12 | 12 | 12 |  | 17 | 12 | 12 | 12 |  | 17 | 11 | 11 | 11 | 11 | 17 | 11 | 11 | 11 | 11 | 17 | 11 | 11 | 11 | 11 | 17 | 11 | 11 | 11 | 11 | 17 | 11 | 11 |  |  | 14 | 14 | 14 |  |  | 17 | 7 | 7 | 7 |  | 12 | 10 | 10 | 10 |  | 15 | 12 | 12 | 12 |  | 17 | 5 | 5 | 5 | 5 | 11 | 8 | 8 | 8 | 8 | 14 | 10 | 10 | 10 | 10 | 16 | 11 | 11 | 11 | 11 | 17 | 14 | 14 |  |  | 17 | 10 | 10 | 10 |  | 15 | 8 | 8 | 8 | 8 | 14 | 17 |  |  |  | 17 | 14 | 14 |  |  | 17 | 14 | 14 |  |  | 17 | 12 | 12 | 12 |  | 17 | 12 | 12 | 12 |  | 17 | 12 | 12 | 12 |  | 17 | 11 | 11 | 11 | 11 | 17 | 11 | 11 | 11 | 11 | 17 | 11 | 11 | 11 | 11 | 17 | 11 | 11 | 11 | 11 | 17 | 11 | 11 |  |  | 14 | 14 | 14 |  |  | 17 | 7 | 7 | 7 |  | 12 | 10 | 10 | 10 |  | 15 | 12 | 12 | 12 |  | 17 | 5 | 5 | 5 | 5 | 11 | 8 | 8 | 8 | 8 | 14 | 10 | 10 | 10 | 10 | 16 | 11 | 11 | 11 | 11 | 17 | 14 | 14 |  |  | 17 | 10 | 10 | 10 |  | 15 | 8 | 8 | 8 | 8 | 14 | 0 |  |  |  | 0 | 0 | 0 |  |  | 0 | 0 | 0 | 0 |  | 0 | 0 | 0 | 0 | 0 | 0 | 0 |  |  |  | 0 | 0 | 0 |  |  | 0 | 0 | 0 |  |  | 0 | 0 | 0 | 0 |  | 0 | 0 | 0 | 0 |  | 0 | 0 | 0 | 0 |  | 0 | 0 | 0 | 0 | 0 | 0 | 0 | 0 | 0 | 0 | 0 | 0 | 0 | 0 | 0 | 0 | 0 | 0 | 0 | 0 | 0 | 0 | 0 |  |  | 0 | 0 | 0 |  |  | 0 | 0 | 0 | 0 |  | 0 | 0 | 0 | 0 |  | 0 | 0 | 0 | 0 |  | 0 | 0 | 0 | 0 | 0 | 0 | 0 | 0 | 0 | 0 | 0 | 0 | 0 | 0 | 0 | 0 | 0 | 0 | 0 | 0 | 0 | 0 | 0 |  |  | 0 | 0 | 0 | 0 |  | 0 | 0 | 0 | 0 | 0 | 0 | 0 |  |  |  | 0 | 0 | 0 |  |  | 0 | 0 | 0 |  |  | 0 | 0 | 0 | 0 |  | 0 | 0 | 0 | 0 |  | 0 | 0 | 0 | 0 |  | 0 | 0 | 0 | 0 | 0 | 0 | 0 | 0 | 0 | 0 | 0 | 0 | 0 | 0 | 0 | 0 | 0 | 0 | 0 | 0 | 0 | 0 | 0 |  |  | 0 | 0 | 0 |  |  | 0 | 0 | 0 | 0 |  | 0 | 0 | 0 | 0 |  | 0 | 0 | 0 | 0 |  | 0 | 0 | 0 | 0 | 0 | 0 | 0 | 0 | 0 | 0 | 0 | 0 | 0 | 0 | 0 | 0 | 0 | 0 | 0 | 0 | 0 | 0 | 0 |  |  | 0 | 0 | 0 | 0 |  | 0 | 0 | 0 | 0 | 0 | 0 | 0 |  |  |  | 0 | 0 | 0 |  |  | 0 | 0 | 0 | 0 |  | 0 | 0 | 0 | 0 | 0 | 0 | 0 |  |  |  | 0 | 0 | 0 |  |  | 0 | 0 | 0 |  |  | 0 | 0 | 0 | 0 |  | 0 | 0 | 0 | 0 |  | 0 | 0 | 0 | 0 |  | 0 | 0 | 0 | 0 | 0 | 0 | 0 | 0 | 0 | 0 | 0 | 0 | 0 | 0 | 0 | 0 | 0 | 0 | 0 | 0 | 0 | 0 | 0 |  |  | 0 | 0 | 0 |  |  | 0 | 0 | 0 | 0 |  | 0 | 0 | 0 | 0 |  | 0 | 0 | 0 | 0 |  | 0 | 0 | 0 | 0 | 0 | 0 | 0 | 0 | 0 | 0 | 0 | 0 | 0 | 0 | 0 | 0 | 0 | 0 | 0 | 0 | 0 | 0 | 0 |  |  | 0 | 0 | 0 | 0 |  | 0 | 0 | 0 | 0 | 0 | 0 | 0 |  |  |  | 0 | 0 | 0 |  |  | 0 | 0 | 0 |  |  | 0 | 0 | 0 | 0 |  | 0 | 0 | 0 | 0 |  | 0 | 0 | 0 | 0 |  | 0 | 0 | 0 | 0 | 0 | 0 | 0 | 0 | 0 | 0 | 0 | 0 | 0 | 0 | 0 | 0 | 0 | 0 | 0 | 0 | 0 | 0 | 0 |  |  | 0 | 0 | 0 |  |  | 0 | 0 | 0 | 0 |  | 0 | 0 | 0 | 0 |  | 0 | 0 | 0 | 0 |  | 0 | 0 | 0 | 0 | 0 | 0 | 0 | 0 | 0 | 0 | 0 | 0 | 0 | 0 | 0 | 0 | 0 | 0 | 0 | 0 | 0 | 0 | 0 |  |  | 0 | 0 | 0 | 0 |  | 0 | 0 | 0 | 0 | 0 | 0 | 0 |  |  |  | 0 | 0 | 0 |  |  | 0 | 0 | 0 | 0 |  | 0 | 0 | 0 | 0 | 0 | 0 | 0 |  |  |  | 0 | 0 | 0 |  |  | 0 | 0 | 0 |  |  | 0 | 0 | 0 | 0 |  | 0 | 0 | 0 | 0 |  | 0 | 0 | 0 | 0 |  | 0 | 0 | 0 | 0 | 0 | 0 | 0 | 0 | 0 | 0 | 0 | 0 | 0 | 0 | 0 | 0 | 0 | 0 | 0 | 0 | 0 | 0 | 0 |  |  | 0 | 0 | 0 |  |  | 0 | 0 | 0 | 0 |  | 0 | 0 | 0 | 0 |  | 0 | 0 | 0 | 0 |  | 0 | 0 | 0 | 0 | 0 | 0 | 0 | 0 | 0 | 0 | 0 | 0 | 0 | 0 | 0 | 0 | 0 | 0 | 0 | 0 | 0 | 0 | 0 |  |  | 0 | 0 | 0 | 0 |  | 0 | 0 | 0 | 0 | 0 | 0 | 0 |  |  |  | 0 | 0 | 0 |  |  | 0 | 0 | 0 |  |  | 0 | 0 | 0 | 0 |  | 0 | 0 | 0 | 0 |  | 0 | 0 | 0 | 0 |  | 0 | 0 | 0 | 0 | 0 | 0 | 0 | 0 | 0 | 0 | 0 | 0 | 0 | 0 | 0 | 0 | 0 | 0 | 0 | 0 | 0 | 0 | 0 |  |  | 0 | 0 | 0 |  |  | 0 | 0 | 0 | 0 |  | 0 | 0 | 0 | 0 |  | 0 | 0 | 0 | 0 |  | 0 | 0 | 0 | 0 | 0 | 0 | 0 | 0 | 0 | 0 | 0 | 0 | 0 | 0 | 0 | 0 | 0 | 0 | 0 | 0 | 0 | 0 | 0 |  |  | 0 | 0 | 0 | 0 |  | 0 | 0 | 0 | 0 | 0 | 0
UNII-2 | 5260 | 52 | 17 |  |  |  | 17 | 15 | 15 |  |  | 18 | 13 | 13 | 13 |  | 18 | 12 | 12 | 12 | 12 | 18 | 12 | 12 |  |  | 15 | 8 | 8 | 8 |  | 13 | 6 | 6 | 6 | 6 | 12 | 17 |  |  |  | 17 | 15 | 15 |  |  | 18 | 15 | 15 |  |  | 18 | 13 | 13 | 13 |  | 18 | 13 | 13 | 13 |  | 18 | 13 | 13 | 13 |  | 18 | 12 | 12 | 12 | 12 | 18 | 12 | 12 | 12 | 12 | 18 | 12 | 12 | 12 | 12 | 18 | 12 | 12 | 12 | 12 | 18 | 12 | 12 |  |  | 15 | 15 | 15 |  |  | 18 | 8 | 8 | 8 |  | 13 | 11 | 11 | 11 |  | 16 | 13 | 13 | 13 |  | 18 | 6 | 6 | 6 | 6 | 12 | 9 | 9 | 9 | 9 | 15 | 11 | 11 | 11 | 11 | 17 | 12 | 12 | 12 | 12 | 18 | 15 | 15 |  |  | 18 | 11 | 11 | 11 |  | 16 | 9 | 9 | 9 | 9 | 15 | 17 |  |  |  | 17 | 15 | 15 |  |  | 18 | 15 | 15 |  |  | 18 | 13 | 13 | 13 |  | 18 | 13 | 13 | 13 |  | 18 | 13 | 13 | 13 |  | 18 | 12 | 12 | 12 | 12 | 18 | 12 | 12 | 12 | 12 | 18 | 12 | 12 | 12 | 12 | 18 | 12 | 12 | 12 | 12 | 18 | 12 | 12 |  |  | 15 | 15 | 15 |  |  | 18 | 8 | 8 | 8 |  | 13 | 11 | 11 | 11 |  | 16 | 13 | 13 | 13 |  | 18 | 6 | 6 | 6 | 6 | 12 | 9 | 9 | 9 | 9 | 15 | 11 | 11 | 11 | 11 | 17 | 12 | 12 | 12 | 12 | 18 | 15 | 15 |  |  | 18 | 11 | 11 | 11 |  | 16 | 9 | 9 | 9 | 9 | 15 | 17 |  |  |  | 17 | 15 | 15 |  |  | 18 | 13 | 13 | 13 |  | 18 | 12 | 12 | 12 | 12 | 18 | 17 |  |  |  | 17 | 15 | 15 |  |  | 18 | 15 | 15 |  |  | 18 | 13 | 13 | 13 |  | 18 | 13 | 13 | 13 |  | 18 | 13 | 13 | 13 |  | 18 | 12 | 12 | 12 | 12 | 18 | 12 | 12 | 12 | 12 | 18 | 12 | 12 | 12 | 12 | 18 | 12 | 12 | 12 | 12 | 18 | 12 | 12 |  |  | 15 | 15 | 15 |  |  | 18 | 8 | 8 | 8 |  | 13 | 11 | 11 | 11 |  | 16 | 13 | 13 | 13 |  | 18 | 6 | 6 | 6 | 6 | 12 | 9 | 9 | 9 | 9 | 15 | 11 | 11 | 11 | 11 | 17 | 12 | 12 | 12 | 12 | 18 | 15 | 15 |  |  | 18 | 11 | 11 | 11 |  | 16 | 9 | 9 | 9 | 9 | 15 | 17 |  |  |  | 17 | 15 | 15 |  |  | 18 | 15 | 15 |  |  | 18 | 13 | 13 | 13 |  | 18 | 13 | 13 | 13 |  | 18 | 13 | 13 | 13 |  | 18 | 12 | 12 | 12 | 12 | 18 | 12 | 12 | 12 | 12 | 18 | 12 | 12 | 12 | 12 | 18 | 12 | 12 | 12 | 12 | 18 | 12 | 12 |  |  | 15 | 15 | 15 |  |  | 18 | 8 | 8 | 8 |  | 13 | 11 | 11 | 11 |  | 16 | 13 | 13 | 13 |  | 18 | 6 | 6 | 6 | 6 | 12 | 9 | 9 | 9 | 9 | 15 | 11 | 11 | 11 | 11 | 17 | 12 | 12 | 12 | 12 | 18 | 15 | 15 |  |  | 18 | 11 | 11 | 11 |  | 16 | 9 | 9 | 9 | 9 | 15 | 17 |  |  |  | 17 | 15 | 15 |  |  | 18 | 13 | 13 | 13 |  | 18 | 12 | 12 | 12 | 12 | 18 | 17 |  |  |  | 17 | 15 | 15 |  |  | 18 | 15 | 15 |  |  | 18 | 13 | 13 | 13 |  | 18 | 13 | 13 | 13 |  | 18 | 13 | 13 | 13 |  | 18 | 12 | 12 | 12 | 12 | 18 | 12 | 12 | 12 | 12 | 18 | 12 | 12 | 12 | 12 | 18 | 12 | 12 | 12 | 12 | 18 | 12 | 12 |  |  | 15 | 15 | 15 |  |  | 18 | 8 | 8 | 8 |  | 13 | 11 | 11 | 11 |  | 16 | 13 | 13 | 13 |  | 18 | 6 | 6 | 6 | 6 | 12 | 9 | 9 | 9 | 9 | 15 | 11 | 11 | 11 | 11 | 17 | 12 | 12 | 12 | 12 | 18 | 15 | 15 |  |  | 18 | 11 | 11 | 11 |  | 16 | 9 | 9 | 9 | 9 | 15 | 17 |  |  |  | 17 | 15 | 15 |  |  | 18 | 15 | 15 |  |  | 18 | 13 | 13 | 13 |  | 18 | 13 | 13 | 13 |  | 18 | 13 | 13 | 13 |  | 18 | 12 | 12 | 12 | 12 | 18 | 12 | 12 | 12 | 12 | 18 | 12 | 12 | 12 | 12 | 18 | 12 | 12 | 12 | 12 | 18 | 12 | 12 |  |  | 15 | 15 | 15 |  |  | 18 | 8 | 8 | 8 |  | 13 | 11 | 11 | 11 |  | 16 | 13 | 13 | 13 |  | 18 | 6 | 6 | 6 | 6 | 12 | 9 | 9 | 9 | 9 | 15 | 11 | 11 | 11 | 11 | 17 | 12 | 12 | 12 | 12 | 18 | 15 | 15 |  |  | 18 | 11 | 11 | 11 |  | 16 | 9 | 9 | 9 | 9 | 15 | 0 |  |  |  | 0 | 0 | 0 |  |  | 0 | 0 | 0 | 0 |  | 0 | 0 | 0 | 0 | 0 | 0 | 0 |  |  |  | 0 | 0 | 0 |  |  | 0 | 0 | 0 |  |  | 0 | 0 | 0 | 0 |  | 0 | 0 | 0 | 0 |  | 0 | 0 | 0 | 0 |  | 0 | 0 | 0 | 0 | 0 | 0 | 0 | 0 | 0 | 0 | 0 | 0 | 0 | 0 | 0 | 0 | 0 | 0 | 0 | 0 | 0 | 0 | 0 |  |  | 0 | 0 | 0 |  |  | 0 | 0 | 0 | 0 |  | 0 | 0 | 0 | 0 |  | 0 | 0 | 0 | 0 |  | 0 | 0 | 0 | 0 | 0 | 0 | 0 | 0 | 0 | 0 | 0 | 0 | 0 | 0 | 0 | 0 | 0 | 0 | 0 | 0 | 0 | 0 | 0 |  |  | 0 | 0 | 0 | 0 |  | 0 | 0 | 0 | 0 | 0 | 0 | 0 |  |  |  | 0 | 0 | 0 |  |  | 0 | 0 | 0 |  |  | 0 | 0 | 0 | 0 |  | 0 | 0 | 0 | 0 |  | 0 | 0 | 0 | 0 |  | 0 | 0 | 0 | 0 | 0 | 0 | 0 | 0 | 0 | 0 | 0 | 0 | 0 | 0 | 0 | 0 | 0 | 0 | 0 | 0 | 0 | 0 | 0 |  |  | 0 | 0 | 0 |  |  | 0 | 0 | 0 | 0 |  | 0 | 0 | 0 | 0 |  | 0 | 0 | 0 | 0 |  | 0 | 0 | 0 | 0 | 0 | 0 | 0 | 0 | 0 | 0 | 0 | 0 | 0 | 0 | 0 | 0 | 0 | 0 | 0 | 0 | 0 | 0 | 0 |  |  | 0 | 0 | 0 | 0 |  | 0 | 0 | 0 | 0 | 0 | 0
| 5280 | 56 | 17 |  |  |  | 17 | 15 | 15 |  |  | 18 | 13 | 13 | 13 |  | 18 | 12 | 12 | 12 | 12 | 18 | 12 | 12 |  |  | 15 | 8 | 8 | 8 |  | 13 | 6 | 6 | 6 | 6 | 12 | 17 |  |  |  | 17 | 15 | 15 |  |  | 18 | 15 | 15 |  |  | 18 | 13 | 13 | 13 |  | 18 | 13 | 13 | 13 |  | 18 | 13 | 13 | 13 |  | 18 | 12 | 12 | 12 | 12 | 18 | 12 | 12 | 12 | 12 | 18 | 12 | 12 | 12 | 12 | 18 | 12 | 12 | 12 | 12 | 18 | 12 | 12 |  |  | 15 | 15 | 15 |  |  | 18 | 8 | 8 | 8 |  | 13 | 11 | 11 | 11 |  | 16 | 13 | 13 | 13 |  | 18 | 6 | 6 | 6 | 6 | 12 | 9 | 9 | 9 | 9 | 15 | 11 | 11 | 11 | 11 | 17 | 12 | 12 | 12 | 12 | 18 | 15 | 15 |  |  | 18 | 11 | 11 | 11 |  | 16 | 9 | 9 | 9 | 9 | 15 | 17 |  |  |  | 17 | 15 | 15 |  |  | 18 | 15 | 15 |  |  | 18 | 13 | 13 | 13 |  | 18 | 13 | 13 | 13 |  | 18 | 13 | 13 | 13 |  | 18 | 12 | 12 | 12 | 12 | 18 | 12 | 12 | 12 | 12 | 18 | 12 | 12 | 12 | 12 | 18 | 12 | 12 | 12 | 12 | 18 | 12 | 12 |  |  | 15 | 15 | 15 |  |  | 18 | 8 | 8 | 8 |  | 13 | 11 | 11 | 11 |  | 16 | 13 | 13 | 13 |  | 18 | 6 | 6 | 6 | 6 | 12 | 9 | 9 | 9 | 9 | 15 | 11 | 11 | 11 | 11 | 17 | 12 | 12 | 12 | 12 | 18 | 15 | 15 |  |  | 18 | 11 | 11 | 11 |  | 16 | 9 | 9 | 9 | 9 | 15 | 0 |  |  |  | 0 | 0 | 0 |  |  | 0 | 0 | 0 | 0 |  | 0 | 0 | 0 | 0 | 0 | 0 | 0 |  |  |  | 0 | 0 | 0 |  |  | 0 | 0 | 0 |  |  | 0 | 0 | 0 | 0 |  | 0 | 0 | 0 | 0 |  | 0 | 0 | 0 | 0 |  | 0 | 0 | 0 | 0 | 0 | 0 | 0 | 0 | 0 | 0 | 0 | 0 | 0 | 0 | 0 | 0 | 0 | 0 | 0 | 0 | 0 | 0 | 0 |  |  | 0 | 0 | 0 |  |  | 0 | 0 | 0 | 0 |  | 0 | 0 | 0 | 0 |  | 0 | 0 | 0 | 0 |  | 0 | 0 | 0 | 0 | 0 | 0 | 0 | 0 | 0 | 0 | 0 | 0 | 0 | 0 | 0 | 0 | 0 | 0 | 0 | 0 | 0 | 0 | 0 |  |  | 0 | 0 | 0 | 0 |  | 0 | 0 | 0 | 0 | 0 | 0 | 0 |  |  |  | 0 | 0 | 0 |  |  | 0 | 0 | 0 |  |  | 0 | 0 | 0 | 0 |  | 0 | 0 | 0 | 0 |  | 0 | 0 | 0 | 0 |  | 0 | 0 | 0 | 0 | 0 | 0 | 0 | 0 | 0 | 0 | 0 | 0 | 0 | 0 | 0 | 0 | 0 | 0 | 0 | 0 | 0 | 0 | 0 |  |  | 0 | 0 | 0 |  |  | 0 | 0 | 0 | 0 |  | 0 | 0 | 0 | 0 |  | 0 | 0 | 0 | 0 |  | 0 | 0 | 0 | 0 | 0 | 0 | 0 | 0 | 0 | 0 | 0 | 0 | 0 | 0 | 0 | 0 | 0 | 0 | 0 | 0 | 0 | 0 | 0 |  |  | 0 | 0 | 0 | 0 |  | 0 | 0 | 0 | 0 | 0 | 0 | 0 |  |  |  | 0 | 0 | 0 |  |  | 0 | 0 | 0 | 0 |  | 0 | 0 | 0 | 0 | 0 | 0 | 0 |  |  |  | 0 | 0 | 0 |  |  | 0 | 0 | 0 |  |  | 0 | 0 | 0 | 0 |  | 0 | 0 | 0 | 0 |  | 0 | 0 | 0 | 0 |  | 0 | 0 | 0 | 0 | 0 | 0 | 0 | 0 | 0 | 0 | 0 | 0 | 0 | 0 | 0 | 0 | 0 | 0 | 0 | 0 | 0 | 0 | 0 |  |  | 0 | 0 | 0 |  |  | 0 | 0 | 0 | 0 |  | 0 | 0 | 0 | 0 |  | 0 | 0 | 0 | 0 |  | 0 | 0 | 0 | 0 | 0 | 0 | 0 | 0 | 0 | 0 | 0 | 0 | 0 | 0 | 0 | 0 | 0 | 0 | 0 | 0 | 0 | 0 | 0 |  |  | 0 | 0 | 0 | 0 |  | 0 | 0 | 0 | 0 | 0 | 0 | 0 |  |  |  | 0 | 0 | 0 |  |  | 0 | 0 | 0 |  |  | 0 | 0 | 0 | 0 |  | 0 | 0 | 0 | 0 |  | 0 | 0 | 0 | 0 |  | 0 | 0 | 0 | 0 | 0 | 0 | 0 | 0 | 0 | 0 | 0 | 0 | 0 | 0 | 0 | 0 | 0 | 0 | 0 | 0 | 0 | 0 | 0 |  |  | 0 | 0 | 0 |  |  | 0 | 0 | 0 | 0 |  | 0 | 0 | 0 | 0 |  | 0 | 0 | 0 | 0 |  | 0 | 0 | 0 | 0 | 0 | 0 | 0 | 0 | 0 | 0 | 0 | 0 | 0 | 0 | 0 | 0 | 0 | 0 | 0 | 0 | 0 | 0 | 0 |  |  | 0 | 0 | 0 | 0 |  | 0 | 0 | 0 | 0 | 0 | 0 | 0 |  |  |  | 0 | 0 | 0 |  |  | 0 | 0 | 0 | 0 |  | 0 | 0 | 0 | 0 | 0 | 0 | 0 |  |  |  | 0 | 0 | 0 |  |  | 0 | 0 | 0 |  |  | 0 | 0 | 0 | 0 |  | 0 | 0 | 0 | 0 |  | 0 | 0 | 0 | 0 |  | 0 | 0 | 0 | 0 | 0 | 0 | 0 | 0 | 0 | 0 | 0 | 0 | 0 | 0 | 0 | 0 | 0 | 0 | 0 | 0 | 0 | 0 | 0 |  |  | 0 | 0 | 0 |  |  | 0 | 0 | 0 | 0 |  | 0 | 0 | 0 | 0 |  | 0 | 0 | 0 | 0 |  | 0 | 0 | 0 | 0 | 0 | 0 | 0 | 0 | 0 | 0 | 0 | 0 | 0 | 0 | 0 | 0 | 0 | 0 | 0 | 0 | 0 | 0 | 0 |  |  | 0 | 0 | 0 | 0 |  | 0 | 0 | 0 | 0 | 0 | 0 | 0 |  |  |  | 0 | 0 | 0 |  |  | 0 | 0 | 0 |  |  | 0 | 0 | 0 | 0 |  | 0 | 0 | 0 | 0 |  | 0 | 0 | 0 | 0 |  | 0 | 0 | 0 | 0 | 0 | 0 | 0 | 0 | 0 | 0 | 0 | 0 | 0 | 0 | 0 | 0 | 0 | 0 | 0 | 0 | 0 | 0 | 0 |  |  | 0 | 0 | 0 |  |  | 0 | 0 | 0 | 0 |  | 0 | 0 | 0 | 0 |  | 0 | 0 | 0 | 0 |  | 0 | 0 | 0 | 0 | 0 | 0 | 0 | 0 | 0 | 0 | 0 | 0 | 0 | 0 | 0 | 0 | 0 | 0 | 0 | 0 | 0 | 0 | 0 |  |  | 0 | 0 | 0 | 0 |  | 0 | 0 | 0 | 0 | 0 | 0
| 5300 | 60 | 17 |  |  |  | 17 | 15 | 15 |  |  | 18 | 13 | 13 | 13 |  | 18 | 12 | 12 | 12 | 12 | 18 | 12 | 12 |  |  | 15 | 8 | 8 | 8 |  | 13 | 6 | 6 | 6 | 6 | 12 | 17 |  |  |  | 17 | 15 | 15 |  |  | 18 | 15 | 15 |  |  | 18 | 13 | 13 | 13 |  | 18 | 13 | 13 | 13 |  | 18 | 13 | 13 | 13 |  | 18 | 12 | 12 | 12 | 12 | 18 | 12 | 12 | 12 | 12 | 18 | 12 | 12 | 12 | 12 | 18 | 12 | 12 | 12 | 12 | 18 | 12 | 12 |  |  | 15 | 15 | 15 |  |  | 18 | 8 | 8 | 8 |  | 13 | 11 | 11 | 11 |  | 16 | 13 | 13 | 13 |  | 18 | 6 | 6 | 6 | 6 | 12 | 9 | 9 | 9 | 9 | 15 | 11 | 11 | 11 | 11 | 17 | 12 | 12 | 12 | 12 | 18 | 15 | 15 |  |  | 18 | 11 | 11 | 11 |  | 16 | 9 | 9 | 9 | 9 | 15 | 17 |  |  |  | 17 | 15 | 15 |  |  | 18 | 15 | 15 |  |  | 18 | 13 | 13 | 13 |  | 18 | 13 | 13 | 13 |  | 18 | 13 | 13 | 13 |  | 18 | 12 | 12 | 12 | 12 | 18 | 12 | 12 | 12 | 12 | 18 | 12 | 12 | 12 | 12 | 18 | 12 | 12 | 12 | 12 | 18 | 12 | 12 |  |  | 15 | 15 | 15 |  |  | 18 | 8 | 8 | 8 |  | 13 | 11 | 11 | 11 |  | 16 | 13 | 13 | 13 |  | 18 | 6 | 6 | 6 | 6 | 12 | 9 | 9 | 9 | 9 | 15 | 11 | 11 | 11 | 11 | 17 | 12 | 12 | 12 | 12 | 18 | 15 | 15 |  |  | 18 | 11 | 11 | 11 |  | 16 | 9 | 9 | 9 | 9 | 15 | 17 |  |  |  | 17 | 15 | 15 |  |  | 18 | 13 | 13 | 13 |  | 18 | 12 | 12 | 12 | 12 | 18 | 17 |  |  |  | 17 | 15 | 15 |  |  | 18 | 15 | 15 |  |  | 18 | 13 | 13 | 13 |  | 18 | 13 | 13 | 13 |  | 18 | 13 | 13 | 13 |  | 18 | 12 | 12 | 12 | 12 | 18 | 12 | 12 | 12 | 12 | 18 | 12 | 12 | 12 | 12 | 18 | 12 | 12 | 12 | 12 | 18 | 12 | 12 |  |  | 15 | 15 | 15 |  |  | 18 | 8 | 8 | 8 |  | 13 | 11 | 11 | 11 |  | 16 | 13 | 13 | 13 |  | 18 | 6 | 6 | 6 | 6 | 12 | 9 | 9 | 9 | 9 | 15 | 11 | 11 | 11 | 11 | 17 | 12 | 12 | 12 | 12 | 18 | 15 | 15 |  |  | 18 | 11 | 11 | 11 |  | 16 | 9 | 9 | 9 | 9 | 15 | 17 |  |  |  | 17 | 15 | 15 |  |  | 18 | 15 | 15 |  |  | 18 | 13 | 13 | 13 |  | 18 | 13 | 13 | 13 |  | 18 | 13 | 13 | 13 |  | 18 | 12 | 12 | 12 | 12 | 18 | 12 | 12 | 12 | 12 | 18 | 12 | 12 | 12 | 12 | 18 | 12 | 12 | 12 | 12 | 18 | 12 | 12 |  |  | 15 | 15 | 15 |  |  | 18 | 8 | 8 | 8 |  | 13 | 11 | 11 | 11 |  | 16 | 13 | 13 | 13 |  | 18 | 6 | 6 | 6 | 6 | 12 | 9 | 9 | 9 | 9 | 15 | 11 | 11 | 11 | 11 | 17 | 12 | 12 | 12 | 12 | 18 | 15 | 15 |  |  | 18 | 11 | 11 | 11 |  | 16 | 9 | 9 | 9 | 9 | 15 | 0 |  |  |  | 0 | 0 | 0 |  |  | 0 | 0 | 0 | 0 |  | 0 | 0 | 0 | 0 | 0 | 0 | 0 |  |  |  | 0 | 0 | 0 |  |  | 0 | 0 | 0 |  |  | 0 | 0 | 0 | 0 |  | 0 | 0 | 0 | 0 |  | 0 | 0 | 0 | 0 |  | 0 | 0 | 0 | 0 | 0 | 0 | 0 | 0 | 0 | 0 | 0 | 0 | 0 | 0 | 0 | 0 | 0 | 0 | 0 | 0 | 0 | 0 | 0 |  |  | 0 | 0 | 0 |  |  | 0 | 0 | 0 | 0 |  | 0 | 0 | 0 | 0 |  | 0 | 0 | 0 | 0 |  | 0 | 0 | 0 | 0 | 0 | 0 | 0 | 0 | 0 | 0 | 0 | 0 | 0 | 0 | 0 | 0 | 0 | 0 | 0 | 0 | 0 | 0 | 0 |  |  | 0 | 0 | 0 | 0 |  | 0 | 0 | 0 | 0 | 0 | 0 | 0 |  |  |  | 0 | 0 | 0 |  |  | 0 | 0 | 0 |  |  | 0 | 0 | 0 | 0 |  | 0 | 0 | 0 | 0 |  | 0 | 0 | 0 | 0 |  | 0 | 0 | 0 | 0 | 0 | 0 | 0 | 0 | 0 | 0 | 0 | 0 | 0 | 0 | 0 | 0 | 0 | 0 | 0 | 0 | 0 | 0 | 0 |  |  | 0 | 0 | 0 |  |  | 0 | 0 | 0 | 0 |  | 0 | 0 | 0 | 0 |  | 0 | 0 | 0 | 0 |  | 0 | 0 | 0 | 0 | 0 | 0 | 0 | 0 | 0 | 0 | 0 | 0 | 0 | 0 | 0 | 0 | 0 | 0 | 0 | 0 | 0 | 0 | 0 |  |  | 0 | 0 | 0 | 0 |  | 0 | 0 | 0 | 0 | 0 | 0 | 0 |  |  |  | 0 | 0 | 0 |  |  | 0 | 0 | 0 | 0 |  | 0 | 0 | 0 | 0 | 0 | 0 | 0 |  |  |  | 0 | 0 | 0 |  |  | 0 | 0 | 0 |  |  | 0 | 0 | 0 | 0 |  | 0 | 0 | 0 | 0 |  | 0 | 0 | 0 | 0 |  | 0 | 0 | 0 | 0 | 0 | 0 | 0 | 0 | 0 | 0 | 0 | 0 | 0 | 0 | 0 | 0 | 0 | 0 | 0 | 0 | 0 | 0 | 0 |  |  | 0 | 0 | 0 |  |  | 0 | 0 | 0 | 0 |  | 0 | 0 | 0 | 0 |  | 0 | 0 | 0 | 0 |  | 0 | 0 | 0 | 0 | 0 | 0 | 0 | 0 | 0 | 0 | 0 | 0 | 0 | 0 | 0 | 0 | 0 | 0 | 0 | 0 | 0 | 0 | 0 |  |  | 0 | 0 | 0 | 0 |  | 0 | 0 | 0 | 0 | 0 | 0 | 0 |  |  |  | 0 | 0 | 0 |  |  | 0 | 0 | 0 |  |  | 0 | 0 | 0 | 0 |  | 0 | 0 | 0 | 0 |  | 0 | 0 | 0 | 0 |  | 0 | 0 | 0 | 0 | 0 | 0 | 0 | 0 | 0 | 0 | 0 | 0 | 0 | 0 | 0 | 0 | 0 | 0 | 0 | 0 | 0 | 0 | 0 |  |  | 0 | 0 | 0 |  |  | 0 | 0 | 0 | 0 |  | 0 | 0 | 0 | 0 |  | 0 | 0 | 0 | 0 |  | 0 | 0 | 0 | 0 | 0 | 0 | 0 | 0 | 0 | 0 | 0 | 0 | 0 | 0 | 0 | 0 | 0 | 0 | 0 | 0 | 0 | 0 | 0 |  |  | 0 | 0 | 0 | 0 |  | 0 | 0 | 0 | 0 | 0 | 0
| 5320 | 64 | 17 |  |  |  | 17 | 15 | 15 |  |  | 18 | 13 | 13 | 13 |  | 18 | 12 | 12 | 12 | 12 | 18 | 12 | 12 |  |  | 15 | 8 | 8 | 8 |  | 13 | 6 | 6 | 6 | 6 | 12 | 17 |  |  |  | 17 | 15 | 15 |  |  | 18 | 15 | 15 |  |  | 18 | 13 | 13 | 13 |  | 18 | 13 | 13 | 13 |  | 18 | 13 | 13 | 13 |  | 18 | 12 | 12 | 12 | 12 | 18 | 12 | 12 | 12 | 12 | 18 | 12 | 12 | 12 | 12 | 18 | 12 | 12 | 12 | 12 | 18 | 12 | 12 |  |  | 15 | 15 | 15 |  |  | 18 | 8 | 8 | 8 |  | 13 | 11 | 11 | 11 |  | 16 | 13 | 13 | 13 |  | 18 | 6 | 6 | 6 | 6 | 12 | 9 | 9 | 9 | 9 | 15 | 11 | 11 | 11 | 11 | 17 | 12 | 12 | 12 | 12 | 18 | 15 | 15 |  |  | 18 | 11 | 11 | 11 |  | 16 | 9 | 9 | 9 | 9 | 15 | 17 |  |  |  | 17 | 15 | 15 |  |  | 18 | 15 | 15 |  |  | 18 | 13 | 13 | 13 |  | 18 | 13 | 13 | 13 |  | 18 | 13 | 13 | 13 |  | 18 | 12 | 12 | 12 | 12 | 18 | 12 | 12 | 12 | 12 | 18 | 12 | 12 | 12 | 12 | 18 | 12 | 12 | 12 | 12 | 18 | 12 | 12 |  |  | 15 | 15 | 15 |  |  | 18 | 8 | 8 | 8 |  | 13 | 11 | 11 | 11 |  | 16 | 13 | 13 | 13 |  | 18 | 6 | 6 | 6 | 6 | 12 | 9 | 9 | 9 | 9 | 15 | 11 | 11 | 11 | 11 | 17 | 12 | 12 | 12 | 12 | 18 | 15 | 15 |  |  | 18 | 11 | 11 | 11 |  | 16 | 9 | 9 | 9 | 9 | 15 | 0 |  |  |  | 0 | 0 | 0 |  |  | 0 | 0 | 0 | 0 |  | 0 | 0 | 0 | 0 | 0 | 0 | 0 |  |  |  | 0 | 0 | 0 |  |  | 0 | 0 | 0 |  |  | 0 | 0 | 0 | 0 |  | 0 | 0 | 0 | 0 |  | 0 | 0 | 0 | 0 |  | 0 | 0 | 0 | 0 | 0 | 0 | 0 | 0 | 0 | 0 | 0 | 0 | 0 | 0 | 0 | 0 | 0 | 0 | 0 | 0 | 0 | 0 | 0 |  |  | 0 | 0 | 0 |  |  | 0 | 0 | 0 | 0 |  | 0 | 0 | 0 | 0 |  | 0 | 0 | 0 | 0 |  | 0 | 0 | 0 | 0 | 0 | 0 | 0 | 0 | 0 | 0 | 0 | 0 | 0 | 0 | 0 | 0 | 0 | 0 | 0 | 0 | 0 | 0 | 0 |  |  | 0 | 0 | 0 | 0 |  | 0 | 0 | 0 | 0 | 0 | 0 | 0 |  |  |  | 0 | 0 | 0 |  |  | 0 | 0 | 0 |  |  | 0 | 0 | 0 | 0 |  | 0 | 0 | 0 | 0 |  | 0 | 0 | 0 | 0 |  | 0 | 0 | 0 | 0 | 0 | 0 | 0 | 0 | 0 | 0 | 0 | 0 | 0 | 0 | 0 | 0 | 0 | 0 | 0 | 0 | 0 | 0 | 0 |  |  | 0 | 0 | 0 |  |  | 0 | 0 | 0 | 0 |  | 0 | 0 | 0 | 0 |  | 0 | 0 | 0 | 0 |  | 0 | 0 | 0 | 0 | 0 | 0 | 0 | 0 | 0 | 0 | 0 | 0 | 0 | 0 | 0 | 0 | 0 | 0 | 0 | 0 | 0 | 0 | 0 |  |  | 0 | 0 | 0 | 0 |  | 0 | 0 | 0 | 0 | 0 | 0 | 0 |  |  |  | 0 | 0 | 0 |  |  | 0 | 0 | 0 | 0 |  | 0 | 0 | 0 | 0 | 0 | 0 | 0 |  |  |  | 0 | 0 | 0 |  |  | 0 | 0 | 0 |  |  | 0 | 0 | 0 | 0 |  | 0 | 0 | 0 | 0 |  | 0 | 0 | 0 | 0 |  | 0 | 0 | 0 | 0 | 0 | 0 | 0 | 0 | 0 | 0 | 0 | 0 | 0 | 0 | 0 | 0 | 0 | 0 | 0 | 0 | 0 | 0 | 0 |  |  | 0 | 0 | 0 |  |  | 0 | 0 | 0 | 0 |  | 0 | 0 | 0 | 0 |  | 0 | 0 | 0 | 0 |  | 0 | 0 | 0 | 0 | 0 | 0 | 0 | 0 | 0 | 0 | 0 | 0 | 0 | 0 | 0 | 0 | 0 | 0 | 0 | 0 | 0 | 0 | 0 |  |  | 0 | 0 | 0 | 0 |  | 0 | 0 | 0 | 0 | 0 | 0 | 0 |  |  |  | 0 | 0 | 0 |  |  | 0 | 0 | 0 |  |  | 0 | 0 | 0 | 0 |  | 0 | 0 | 0 | 0 |  | 0 | 0 | 0 | 0 |  | 0 | 0 | 0 | 0 | 0 | 0 | 0 | 0 | 0 | 0 | 0 | 0 | 0 | 0 | 0 | 0 | 0 | 0 | 0 | 0 | 0 | 0 | 0 |  |  | 0 | 0 | 0 |  |  | 0 | 0 | 0 | 0 |  | 0 | 0 | 0 | 0 |  | 0 | 0 | 0 | 0 |  | 0 | 0 | 0 | 0 | 0 | 0 | 0 | 0 | 0 | 0 | 0 | 0 | 0 | 0 | 0 | 0 | 0 | 0 | 0 | 0 | 0 | 0 | 0 |  |  | 0 | 0 | 0 | 0 |  | 0 | 0 | 0 | 0 | 0 | 0 | 0 |  |  |  | 0 | 0 | 0 |  |  | 0 | 0 | 0 | 0 |  | 0 | 0 | 0 | 0 | 0 | 0 | 0 |  |  |  | 0 | 0 | 0 |  |  | 0 | 0 | 0 |  |  | 0 | 0 | 0 | 0 |  | 0 | 0 | 0 | 0 |  | 0 | 0 | 0 | 0 |  | 0 | 0 | 0 | 0 | 0 | 0 | 0 | 0 | 0 | 0 | 0 | 0 | 0 | 0 | 0 | 0 | 0 | 0 | 0 | 0 | 0 | 0 | 0 |  |  | 0 | 0 | 0 |  |  | 0 | 0 | 0 | 0 |  | 0 | 0 | 0 | 0 |  | 0 | 0 | 0 | 0 |  | 0 | 0 | 0 | 0 | 0 | 0 | 0 | 0 | 0 | 0 | 0 | 0 | 0 | 0 | 0 | 0 | 0 | 0 | 0 | 0 | 0 | 0 | 0 |  |  | 0 | 0 | 0 | 0 |  | 0 | 0 | 0 | 0 | 0 | 0 | 0 |  |  |  | 0 | 0 | 0 |  |  | 0 | 0 | 0 |  |  | 0 | 0 | 0 | 0 |  | 0 | 0 | 0 | 0 |  | 0 | 0 | 0 | 0 |  | 0 | 0 | 0 | 0 | 0 | 0 | 0 | 0 | 0 | 0 | 0 | 0 | 0 | 0 | 0 | 0 | 0 | 0 | 0 | 0 | 0 | 0 | 0 |  |  | 0 | 0 | 0 |  |  | 0 | 0 | 0 | 0 |  | 0 | 0 | 0 | 0 |  | 0 | 0 | 0 | 0 |  | 0 | 0 | 0 | 0 | 0 | 0 | 0 | 0 | 0 | 0 | 0 | 0 | 0 | 0 | 0 | 0 | 0 | 0 | 0 | 0 | 0 | 0 | 0 |  |  | 0 | 0 | 0 | 0 |  | 0 | 0 | 0 | 0 | 0 | 0
UNII-2Ext | 5500 | 100 | -99 |  |  |  | -99 | -99 | -99 |  |  | -96 | -99 | -99 | -99 |  | -94 | -99 | -99 | -99 | -99 | -93 | -99 | -99 |  |  | -96 | -99 | -99 | -99 |  | -94 | -99 | -99 | -99 | -99 | -93 | -99 |  |  |  | -99 | -99 | -99 |  |  | -96 | -99 | -99 |  |  | -96 | -99 | -99 | -99 |  | -94 | -99 | -99 | -99 |  | -94 | -99 | -99 | -99 |  | -94 | -99 | -99 | -99 | -99 | -93 | -99 | -99 | -99 | -99 | -93 | -99 | -99 | -99 | -99 | -93 | -99 | -99 | -99 | -99 | -93 | -99 | -99 |  |  | -96 | -99 | -99 |  |  | -96 | -99 | -99 | -99 |  | -94 | -99 | -99 | -99 |  | -94 | -99 | -99 | -99 |  | -94 | -99 | -99 | -99 | -99 | -93 | -99 | -99 | -99 | -99 | -93 | -99 | -99 | -99 | -99 | -93 | -99 | -99 | -99 | -99 | -93 | -99 | -99 |  |  | -96 | -99 | -99 | -99 |  | -94 | -99 | -99 | -99 | -99 | -93 | -99 |  |  |  | -99 | -99 | -99 |  |  | -96 | -99 | -99 |  |  | -96 | -99 | -99 | -99 |  | -94 | -99 | -99 | -99 |  | -94 | -99 | -99 | -99 |  | -94 | -99 | -99 | -99 | -99 | -93 | -99 | -99 | -99 | -99 | -93 | -99 | -99 | -99 | -99 | -93 | -99 | -99 | -99 | -99 | -93 | -99 | -99 |  |  | -96 | -99 | -99 |  |  | -96 | -99 | -99 | -99 |  | -94 | -99 | -99 | -99 |  | -94 | -99 | -99 | -99 |  | -94 | -99 | -99 | -99 | -99 | -93 | -99 | -99 | -99 | -99 | -93 | -99 | -99 | -99 | -99 | -93 | -99 | -99 | -99 | -99 | -93 | -99 | -99 |  |  | -96 | -99 | -99 | -99 |  | -94 | -99 | -99 | -99 | -99 | -93 | -99 |  |  |  | -99 | -99 | -99 |  |  | -96 | -99 | -99 | -99 |  | -94 | -99 | -99 | -99 | -99 | -93 | -99 |  |  |  | -99 | -99 | -99 |  |  | -96 | -99 | -99 |  |  | -96 | -99 | -99 | -99 |  | -94 | -99 | -99 | -99 |  | -94 | -99 | -99 | -99 |  | -94 | -99 | -99 | -99 | -99 | -93 | -99 | -99 | -99 | -99 | -93 | -99 | -99 | -99 | -99 | -93 | -99 | -99 | -99 | -99 | -93 | -99 | -99 |  |  | -96 | -99 | -99 |  |  | -96 | -99 | -99 | -99 |  | -94 | -99 | -99 | -99 |  | -94 | -99 | -99 | -99 |  | -94 | -99 | -99 | -99 | -99 | -93 | -99 | -99 | -99 | -99 | -93 | -99 | -99 | -99 | -99 | -93 | -99 | -99 | -99 | -99 | -93 | -99 | -99 |  |  | -96 | -99 | -99 | -99 |  | -94 | -99 | -99 | -99 | -99 | -93 | -99 |  |  |  | -99 | -99 | -99 |  |  | -96 | -99 | -99 |  |  | -96 | -99 | -99 | -99 |  | -94 | -99 | -99 | -99 |  | -94 | -99 | -99 | -99 |  | -94 | -99 | -99 | -99 | -99 | -93 | -99 | -99 | -99 | -99 | -93 | -99 | -99 | -99 | -99 | -93 | -99 | -99 | -99 | -99 | -93 | -99 | -99 |  |  | -96 | -99 | -99 |  |  | -96 | -99 | -99 | -99 |  | -94 | -99 | -99 | -99 |  | -94 | -99 | -99 | -99 |  | -94 | -99 | -99 | -99 | -99 | -93 | -99 | -99 | -99 | -99 | -93 | -99 | -99 | -99 | -99 | -93 | -99 | -99 | -99 | -99 | -93 | -99 | -99 |  |  | -96 | -99 | -99 | -99 |  | -94 | -99 | -99 | -99 | -99 | -93 | -99 |  |  |  | -99 | -99 | -99 |  |  | -96 | -99 | -99 | -99 |  | -94 | -99 | -99 | -99 | -99 | -93 | -99 |  |  |  | -99 | -99 | -99 |  |  | -96 | -99 | -99 |  |  | -96 | -99 | -99 | -99 |  | -94 | -99 | -99 | -99 |  | -94 | -99 | -99 | -99 |  | -94 | -99 | -99 | -99 | -99 | -93 | -99 | -99 | -99 | -99 | -93 | -99 | -99 | -99 | -99 | -93 | -99 | -99 | -99 | -99 | -93 | -99 | -99 |  |  | -96 | -99 | -99 |  |  | -96 | -99 | -99 | -99 |  | -94 | -99 | -99 | -99 |  | -94 | -99 | -99 | -99 |  | -94 | -99 | -99 | -99 | -99 | -93 | -99 | -99 | -99 | -99 | -93 | -99 | -99 | -99 | -99 | -93 | -99 | -99 | -99 | -99 | -93 | -99 | -99 |  |  | -96 | -99 | -99 | -99 |  | -94 | -99 | -99 | -99 | -99 | -93 | -99 |  |  |  | -99 | -99 | -99 |  |  | -96 | -99 | -99 |  |  | -96 | -99 | -99 | -99 |  | -94 | -99 | -99 | -99 |  | -94 | -99 | -99 | -99 |  | -94 | -99 | -99 | -99 | -99 | -93 | -99 | -99 | -99 | -99 | -93 | -99 | -99 | -99 | -99 | -93 | -99 | -99 | -99 | -99 | -93 | -99 | -99 |  |  | -96 | -99 | -99 |  |  | -96 | -99 | -99 | -99 |  | -94 | -99 | -99 | -99 |  | -94 | -99 | -99 | -99 |  | -94 | -99 | -99 | -99 | -99 | -93 | -99 | -99 | -99 | -99 | -93 | -99 | -99 | -99 | -99 | -93 | -99 | -99 | -99 | -99 | -93 | -99 | -99 |  |  | -96 | -99 | -99 | -99 |  | -94 | -99 | -99 | -99 | -99 | -93 | -99 |  |  |  | -99 | -99 | -99 |  |  | -96 | -99 | -99 | -99 |  | -94 | -99 | -99 | -99 | -99 | -93 | -99 |  |  |  | -99 | -99 | -99 |  |  | -96 | -99 | -99 |  |  | -96 | -99 | -99 | -99 |  | -94 | -99 | -99 | -99 |  | -94 | -99 | -99 | -99 |  | -94 | -99 | -99 | -99 | -99 | -93 | -99 | -99 | -99 | -99 | -93 | -99 | -99 | -99 | -99 | -93 | -99 | -99 | -99 | -99 | -93 | -99 | -99 |  |  | -96 | -99 | -99 |  |  | -96 | -99 | -99 | -99 |  | -94 | -99 | -99 | -99 |  | -94 | -99 | -99 | -99 |  | -94 | -99 | -99 | -99 | -99 | -93 | -99 | -99 | -99 | -99 | -93 | -99 | -99 | -99 | -99 | -93 | -99 | -99 | -99 | -99 | -93 | -99 | -99 |  |  | -96 | -99 | -99 | -99 |  | -94 | -99 | -99 | -99 | -99 | -93 | -99 |  |  |  | -99 | -99 | -99 |  |  | -96 | -99 | -99 |  |  | -96 | -99 | -99 | -99 |  | -94 | -99 | -99 | -99 |  | -94 | -99 | -99 | -99 |  | -94 | -99 | -99 | -99 | -99 | -93 | -99 | -99 | -99 | -99 | -93 | -99 | -99 | -99 | -99 | -93 | -99 | -99 | -99 | -99 | -93 | -99 | -99 |  |  | -96 | -99 | -99 |  |  | -96 | -99 | -99 | -99 |  | -94 | -99 | -99 | -99 |  | -94 | -99 | -99 | -99 |  | -94 | -99 | -99 | -99 | -99 | -93 | -99 | -99 | -99 | -99 | -93 | -99 | -99 | -99 | -99 | -93 | -99 | -99 | -99 | -99 | -93 | -99 | -99 |  |  | -96 | -99 | -99 | -99 |  | -94 | -99 | -99 | -99 | -99 | -93
| 5520 | 104 | -99 |  |  |  | -99 | -99 | -99 |  |  | -96 | -99 | -99 | -99 |  | -94 | -99 | -99 | -99 | -99 | -93 | -99 | -99 |  |  | -96 | -99 | -99 | -99 |  | -94 | -99 | -99 | -99 | -99 | -93 | -99 |  |  |  | -99 | -99 | -99 |  |  | -96 | -99 | -99 |  |  | -96 | -99 | -99 | -99 |  | -94 | -99 | -99 | -99 |  | -94 | -99 | -99 | -99 |  | -94 | -99 | -99 | -99 | -99 | -93 | -99 | -99 | -99 | -99 | -93 | -99 | -99 | -99 | -99 | -93 | -99 | -99 | -99 | -99 | -93 | -99 | -99 |  |  | -96 | -99 | -99 |  |  | -96 | -99 | -99 | -99 |  | -94 | -99 | -99 | -99 |  | -94 | -99 | -99 | -99 |  | -94 | -99 | -99 | -99 | -99 | -93 | -99 | -99 | -99 | -99 | -93 | -99 | -99 | -99 | -99 | -93 | -99 | -99 | -99 | -99 | -93 | -99 | -99 |  |  | -96 | -99 | -99 | -99 |  | -94 | -99 | -99 | -99 | -99 | -93 | -99 |  |  |  | -99 | -99 | -99 |  |  | -96 | -99 | -99 |  |  | -96 | -99 | -99 | -99 |  | -94 | -99 | -99 | -99 |  | -94 | -99 | -99 | -99 |  | -94 | -99 | -99 | -99 | -99 | -93 | -99 | -99 | -99 | -99 | -93 | -99 | -99 | -99 | -99 | -93 | -99 | -99 | -99 | -99 | -93 | -99 | -99 |  |  | -96 | -99 | -99 |  |  | -96 | -99 | -99 | -99 |  | -94 | -99 | -99 | -99 |  | -94 | -99 | -99 | -99 |  | -94 | -99 | -99 | -99 | -99 | -93 | -99 | -99 | -99 | -99 | -93 | -99 | -99 | -99 | -99 | -93 | -99 | -99 | -99 | -99 | -93 | -99 | -99 |  |  | -96 | -99 | -99 | -99 |  | -94 | -99 | -99 | -99 | -99 | -93 | 0 |  |  |  | 0 | 0 | 0 |  |  | 0 | 0 | 0 | 0 |  | 0 | 0 | 0 | 0 | 0 | 0 | 0 |  |  |  | 0 | 0 | 0 |  |  | 0 | 0 | 0 |  |  | 0 | 0 | 0 | 0 |  | 0 | 0 | 0 | 0 |  | 0 | 0 | 0 | 0 |  | 0 | 0 | 0 | 0 | 0 | 0 | 0 | 0 | 0 | 0 | 0 | 0 | 0 | 0 | 0 | 0 | 0 | 0 | 0 | 0 | 0 | 0 | 0 |  |  | 0 | 0 | 0 |  |  | 0 | 0 | 0 | 0 |  | 0 | 0 | 0 | 0 |  | 0 | 0 | 0 | 0 |  | 0 | 0 | 0 | 0 | 0 | 0 | 0 | 0 | 0 | 0 | 0 | 0 | 0 | 0 | 0 | 0 | 0 | 0 | 0 | 0 | 0 | 0 | 0 |  |  | 0 | 0 | 0 | 0 |  | 0 | 0 | 0 | 0 | 0 | 0 | 0 |  |  |  | 0 | 0 | 0 |  |  | 0 | 0 | 0 |  |  | 0 | 0 | 0 | 0 |  | 0 | 0 | 0 | 0 |  | 0 | 0 | 0 | 0 |  | 0 | 0 | 0 | 0 | 0 | 0 | 0 | 0 | 0 | 0 | 0 | 0 | 0 | 0 | 0 | 0 | 0 | 0 | 0 | 0 | 0 | 0 | 0 |  |  | 0 | 0 | 0 |  |  | 0 | 0 | 0 | 0 |  | 0 | 0 | 0 | 0 |  | 0 | 0 | 0 | 0 |  | 0 | 0 | 0 | 0 | 0 | 0 | 0 | 0 | 0 | 0 | 0 | 0 | 0 | 0 | 0 | 0 | 0 | 0 | 0 | 0 | 0 | 0 | 0 |  |  | 0 | 0 | 0 | 0 |  | 0 | 0 | 0 | 0 | 0 | 0 | 0 |  |  |  | 0 | 0 | 0 |  |  | 0 | 0 | 0 | 0 |  | 0 | 0 | 0 | 0 | 0 | 0 | 0 |  |  |  | 0 | 0 | 0 |  |  | 0 | 0 | 0 |  |  | 0 | 0 | 0 | 0 |  | 0 | 0 | 0 | 0 |  | 0 | 0 | 0 | 0 |  | 0 | 0 | 0 | 0 | 0 | 0 | 0 | 0 | 0 | 0 | 0 | 0 | 0 | 0 | 0 | 0 | 0 | 0 | 0 | 0 | 0 | 0 | 0 |  |  | 0 | 0 | 0 |  |  | 0 | 0 | 0 | 0 |  | 0 | 0 | 0 | 0 |  | 0 | 0 | 0 | 0 |  | 0 | 0 | 0 | 0 | 0 | 0 | 0 | 0 | 0 | 0 | 0 | 0 | 0 | 0 | 0 | 0 | 0 | 0 | 0 | 0 | 0 | 0 | 0 |  |  | 0 | 0 | 0 | 0 |  | 0 | 0 | 0 | 0 | 0 | 0 | 0 |  |  |  | 0 | 0 | 0 |  |  | 0 | 0 | 0 |  |  | 0 | 0 | 0 | 0 |  | 0 | 0 | 0 | 0 |  | 0 | 0 | 0 | 0 |  | 0 | 0 | 0 | 0 | 0 | 0 | 0 | 0 | 0 | 0 | 0 | 0 | 0 | 0 | 0 | 0 | 0 | 0 | 0 | 0 | 0 | 0 | 0 |  |  | 0 | 0 | 0 |  |  | 0 | 0 | 0 | 0 |  | 0 | 0 | 0 | 0 |  | 0 | 0 | 0 | 0 |  | 0 | 0 | 0 | 0 | 0 | 0 | 0 | 0 | 0 | 0 | 0 | 0 | 0 | 0 | 0 | 0 | 0 | 0 | 0 | 0 | 0 | 0 | 0 |  |  | 0 | 0 | 0 | 0 |  | 0 | 0 | 0 | 0 | 0 | 0 | 0 |  |  |  | 0 | 0 | 0 |  |  | 0 | 0 | 0 | 0 |  | 0 | 0 | 0 | 0 | 0 | 0 | 0 |  |  |  | 0 | 0 | 0 |  |  | 0 | 0 | 0 |  |  | 0 | 0 | 0 | 0 |  | 0 | 0 | 0 | 0 |  | 0 | 0 | 0 | 0 |  | 0 | 0 | 0 | 0 | 0 | 0 | 0 | 0 | 0 | 0 | 0 | 0 | 0 | 0 | 0 | 0 | 0 | 0 | 0 | 0 | 0 | 0 | 0 |  |  | 0 | 0 | 0 |  |  | 0 | 0 | 0 | 0 |  | 0 | 0 | 0 | 0 |  | 0 | 0 | 0 | 0 |  | 0 | 0 | 0 | 0 | 0 | 0 | 0 | 0 | 0 | 0 | 0 | 0 | 0 | 0 | 0 | 0 | 0 | 0 | 0 | 0 | 0 | 0 | 0 |  |  | 0 | 0 | 0 | 0 |  | 0 | 0 | 0 | 0 | 0 | 0 | 0 |  |  |  | 0 | 0 | 0 |  |  | 0 | 0 | 0 |  |  | 0 | 0 | 0 | 0 |  | 0 | 0 | 0 | 0 |  | 0 | 0 | 0 | 0 |  | 0 | 0 | 0 | 0 | 0 | 0 | 0 | 0 | 0 | 0 | 0 | 0 | 0 | 0 | 0 | 0 | 0 | 0 | 0 | 0 | 0 | 0 | 0 |  |  | 0 | 0 | 0 |  |  | 0 | 0 | 0 | 0 |  | 0 | 0 | 0 | 0 |  | 0 | 0 | 0 | 0 |  | 0 | 0 | 0 | 0 | 0 | 0 | 0 | 0 | 0 | 0 | 0 | 0 | 0 | 0 | 0 | 0 | 0 | 0 | 0 | 0 | 0 | 0 | 0 |  |  | 0 | 0 | 0 | 0 |  | 0 | 0 | 0 | 0 | 0 | 0
| 5540 | 108 | -99 |  |  |  | -99 | -99 | -99 |  |  | -96 | -99 | -99 | -99 |  | -94 | -99 | -99 | -99 | -99 | -93 | -99 | -99 |  |  | -96 | -99 | -99 | -99 |  | -94 | -99 | -99 | -99 | -99 | -93 | -99 |  |  |  | -99 | -99 | -99 |  |  | -96 | -99 | -99 |  |  | -96 | -99 | -99 | -99 |  | -94 | -99 | -99 | -99 |  | -94 | -99 | -99 | -99 |  | -94 | -99 | -99 | -99 | -99 | -93 | -99 | -99 | -99 | -99 | -93 | -99 | -99 | -99 | -99 | -93 | -99 | -99 | -99 | -99 | -93 | -99 | -99 |  |  | -96 | -99 | -99 |  |  | -96 | -99 | -99 | -99 |  | -94 | -99 | -99 | -99 |  | -94 | -99 | -99 | -99 |  | -94 | -99 | -99 | -99 | -99 | -93 | -99 | -99 | -99 | -99 | -93 | -99 | -99 | -99 | -99 | -93 | -99 | -99 | -99 | -99 | -93 | -99 | -99 |  |  | -96 | -99 | -99 | -99 |  | -94 | -99 | -99 | -99 | -99 | -93 | -99 |  |  |  | -99 | -99 | -99 |  |  | -96 | -99 | -99 |  |  | -96 | -99 | -99 | -99 |  | -94 | -99 | -99 | -99 |  | -94 | -99 | -99 | -99 |  | -94 | -99 | -99 | -99 | -99 | -93 | -99 | -99 | -99 | -99 | -93 | -99 | -99 | -99 | -99 | -93 | -99 | -99 | -99 | -99 | -93 | -99 | -99 |  |  | -96 | -99 | -99 |  |  | -96 | -99 | -99 | -99 |  | -94 | -99 | -99 | -99 |  | -94 | -99 | -99 | -99 |  | -94 | -99 | -99 | -99 | -99 | -93 | -99 | -99 | -99 | -99 | -93 | -99 | -99 | -99 | -99 | -93 | -99 | -99 | -99 | -99 | -93 | -99 | -99 |  |  | -96 | -99 | -99 | -99 |  | -94 | -99 | -99 | -99 | -99 | -93 | -99 |  |  |  | -99 | -99 | -99 |  |  | -96 | -99 | -99 | -99 |  | -94 | -99 | -99 | -99 | -99 | -93 | -99 |  |  |  | -99 | -99 | -99 |  |  | -96 | -99 | -99 |  |  | -96 | -99 | -99 | -99 |  | -94 | -99 | -99 | -99 |  | -94 | -99 | -99 | -99 |  | -94 | -99 | -99 | -99 | -99 | -93 | -99 | -99 | -99 | -99 | -93 | -99 | -99 | -99 | -99 | -93 | -99 | -99 | -99 | -99 | -93 | -99 | -99 |  |  | -96 | -99 | -99 |  |  | -96 | -99 | -99 | -99 |  | -94 | -99 | -99 | -99 |  | -94 | -99 | -99 | -99 |  | -94 | -99 | -99 | -99 | -99 | -93 | -99 | -99 | -99 | -99 | -93 | -99 | -99 | -99 | -99 | -93 | -99 | -99 | -99 | -99 | -93 | -99 | -99 |  |  | -96 | -99 | -99 | -99 |  | -94 | -99 | -99 | -99 | -99 | -93 | -99 |  |  |  | -99 | -99 | -99 |  |  | -96 | -99 | -99 |  |  | -96 | -99 | -99 | -99 |  | -94 | -99 | -99 | -99 |  | -94 | -99 | -99 | -99 |  | -94 | -99 | -99 | -99 | -99 | -93 | -99 | -99 | -99 | -99 | -93 | -99 | -99 | -99 | -99 | -93 | -99 | -99 | -99 | -99 | -93 | -99 | -99 |  |  | -96 | -99 | -99 |  |  | -96 | -99 | -99 | -99 |  | -94 | -99 | -99 | -99 |  | -94 | -99 | -99 | -99 |  | -94 | -99 | -99 | -99 | -99 | -93 | -99 | -99 | -99 | -99 | -93 | -99 | -99 | -99 | -99 | -93 | -99 | -99 | -99 | -99 | -93 | -99 | -99 |  |  | -96 | -99 | -99 | -99 |  | -94 | -99 | -99 | -99 | -99 | -93 | 0 |  |  |  | 0 | 0 | 0 |  |  | 0 | 0 | 0 | 0 |  | 0 | 0 | 0 | 0 | 0 | 0 | 0 |  |  |  | 0 | 0 | 0 |  |  | 0 | 0 | 0 |  |  | 0 | 0 | 0 | 0 |  | 0 | 0 | 0 | 0 |  | 0 | 0 | 0 | 0 |  | 0 | 0 | 0 | 0 | 0 | 0 | 0 | 0 | 0 | 0 | 0 | 0 | 0 | 0 | 0 | 0 | 0 | 0 | 0 | 0 | 0 | 0 | 0 |  |  | 0 | 0 | 0 |  |  | 0 | 0 | 0 | 0 |  | 0 | 0 | 0 | 0 |  | 0 | 0 | 0 | 0 |  | 0 | 0 | 0 | 0 | 0 | 0 | 0 | 0 | 0 | 0 | 0 | 0 | 0 | 0 | 0 | 0 | 0 | 0 | 0 | 0 | 0 | 0 | 0 |  |  | 0 | 0 | 0 | 0 |  | 0 | 0 | 0 | 0 | 0 | 0 | 0 |  |  |  | 0 | 0 | 0 |  |  | 0 | 0 | 0 |  |  | 0 | 0 | 0 | 0 |  | 0 | 0 | 0 | 0 |  | 0 | 0 | 0 | 0 |  | 0 | 0 | 0 | 0 | 0 | 0 | 0 | 0 | 0 | 0 | 0 | 0 | 0 | 0 | 0 | 0 | 0 | 0 | 0 | 0 | 0 | 0 | 0 |  |  | 0 | 0 | 0 |  |  | 0 | 0 | 0 | 0 |  | 0 | 0 | 0 | 0 |  | 0 | 0 | 0 | 0 |  | 0 | 0 | 0 | 0 | 0 | 0 | 0 | 0 | 0 | 0 | 0 | 0 | 0 | 0 | 0 | 0 | 0 | 0 | 0 | 0 | 0 | 0 | 0 |  |  | 0 | 0 | 0 | 0 |  | 0 | 0 | 0 | 0 | 0 | 0 | 0 |  |  |  | 0 | 0 | 0 |  |  | 0 | 0 | 0 | 0 |  | 0 | 0 | 0 | 0 | 0 | 0 | 0 |  |  |  | 0 | 0 | 0 |  |  | 0 | 0 | 0 |  |  | 0 | 0 | 0 | 0 |  | 0 | 0 | 0 | 0 |  | 0 | 0 | 0 | 0 |  | 0 | 0 | 0 | 0 | 0 | 0 | 0 | 0 | 0 | 0 | 0 | 0 | 0 | 0 | 0 | 0 | 0 | 0 | 0 | 0 | 0 | 0 | 0 |  |  | 0 | 0 | 0 |  |  | 0 | 0 | 0 | 0 |  | 0 | 0 | 0 | 0 |  | 0 | 0 | 0 | 0 |  | 0 | 0 | 0 | 0 | 0 | 0 | 0 | 0 | 0 | 0 | 0 | 0 | 0 | 0 | 0 | 0 | 0 | 0 | 0 | 0 | 0 | 0 | 0 |  |  | 0 | 0 | 0 | 0 |  | 0 | 0 | 0 | 0 | 0 | 0 | 0 |  |  |  | 0 | 0 | 0 |  |  | 0 | 0 | 0 |  |  | 0 | 0 | 0 | 0 |  | 0 | 0 | 0 | 0 |  | 0 | 0 | 0 | 0 |  | 0 | 0 | 0 | 0 | 0 | 0 | 0 | 0 | 0 | 0 | 0 | 0 | 0 | 0 | 0 | 0 | 0 | 0 | 0 | 0 | 0 | 0 | 0 |  |  | 0 | 0 | 0 |  |  | 0 | 0 | 0 | 0 |  | 0 | 0 | 0 | 0 |  | 0 | 0 | 0 | 0 |  | 0 | 0 | 0 | 0 | 0 | 0 | 0 | 0 | 0 | 0 | 0 | 0 | 0 | 0 | 0 | 0 | 0 | 0 | 0 | 0 | 0 | 0 | 0 |  |  | 0 | 0 | 0 | 0 |  | 0 | 0 | 0 | 0 | 0 | 0
| 5560 | 112 | -99 |  |  |  | -99 | -99 | -99 |  |  | -96 | -99 | -99 | -99 |  | -94 | -99 | -99 | -99 | -99 | -93 | -99 | -99 |  |  | -96 | -99 | -99 | -99 |  | -94 | -99 | -99 | -99 | -99 | -93 | -99 |  |  |  | -99 | -99 | -99 |  |  | -96 | -99 | -99 |  |  | -96 | -99 | -99 | -99 |  | -94 | -99 | -99 | -99 |  | -94 | -99 | -99 | -99 |  | -94 | -99 | -99 | -99 | -99 | -93 | -99 | -99 | -99 | -99 | -93 | -99 | -99 | -99 | -99 | -93 | -99 | -99 | -99 | -99 | -93 | -99 | -99 |  |  | -96 | -99 | -99 |  |  | -96 | -99 | -99 | -99 |  | -94 | -99 | -99 | -99 |  | -94 | -99 | -99 | -99 |  | -94 | -99 | -99 | -99 | -99 | -93 | -99 | -99 | -99 | -99 | -93 | -99 | -99 | -99 | -99 | -93 | -99 | -99 | -99 | -99 | -93 | -99 | -99 |  |  | -96 | -99 | -99 | -99 |  | -94 | -99 | -99 | -99 | -99 | -93 | -99 |  |  |  | -99 | -99 | -99 |  |  | -96 | -99 | -99 |  |  | -96 | -99 | -99 | -99 |  | -94 | -99 | -99 | -99 |  | -94 | -99 | -99 | -99 |  | -94 | -99 | -99 | -99 | -99 | -93 | -99 | -99 | -99 | -99 | -93 | -99 | -99 | -99 | -99 | -93 | -99 | -99 | -99 | -99 | -93 | -99 | -99 |  |  | -96 | -99 | -99 |  |  | -96 | -99 | -99 | -99 |  | -94 | -99 | -99 | -99 |  | -94 | -99 | -99 | -99 |  | -94 | -99 | -99 | -99 | -99 | -93 | -99 | -99 | -99 | -99 | -93 | -99 | -99 | -99 | -99 | -93 | -99 | -99 | -99 | -99 | -93 | -99 | -99 |  |  | -96 | -99 | -99 | -99 |  | -94 | -99 | -99 | -99 | -99 | -93 | 0 |  |  |  | 0 | 0 | 0 |  |  | 0 | 0 | 0 | 0 |  | 0 | 0 | 0 | 0 | 0 | 0 | 0 |  |  |  | 0 | 0 | 0 |  |  | 0 | 0 | 0 |  |  | 0 | 0 | 0 | 0 |  | 0 | 0 | 0 | 0 |  | 0 | 0 | 0 | 0 |  | 0 | 0 | 0 | 0 | 0 | 0 | 0 | 0 | 0 | 0 | 0 | 0 | 0 | 0 | 0 | 0 | 0 | 0 | 0 | 0 | 0 | 0 | 0 |  |  | 0 | 0 | 0 |  |  | 0 | 0 | 0 | 0 |  | 0 | 0 | 0 | 0 |  | 0 | 0 | 0 | 0 |  | 0 | 0 | 0 | 0 | 0 | 0 | 0 | 0 | 0 | 0 | 0 | 0 | 0 | 0 | 0 | 0 | 0 | 0 | 0 | 0 | 0 | 0 | 0 |  |  | 0 | 0 | 0 | 0 |  | 0 | 0 | 0 | 0 | 0 | 0 | 0 |  |  |  | 0 | 0 | 0 |  |  | 0 | 0 | 0 |  |  | 0 | 0 | 0 | 0 |  | 0 | 0 | 0 | 0 |  | 0 | 0 | 0 | 0 |  | 0 | 0 | 0 | 0 | 0 | 0 | 0 | 0 | 0 | 0 | 0 | 0 | 0 | 0 | 0 | 0 | 0 | 0 | 0 | 0 | 0 | 0 | 0 |  |  | 0 | 0 | 0 |  |  | 0 | 0 | 0 | 0 |  | 0 | 0 | 0 | 0 |  | 0 | 0 | 0 | 0 |  | 0 | 0 | 0 | 0 | 0 | 0 | 0 | 0 | 0 | 0 | 0 | 0 | 0 | 0 | 0 | 0 | 0 | 0 | 0 | 0 | 0 | 0 | 0 |  |  | 0 | 0 | 0 | 0 |  | 0 | 0 | 0 | 0 | 0 | 0 | 0 |  |  |  | 0 | 0 | 0 |  |  | 0 | 0 | 0 | 0 |  | 0 | 0 | 0 | 0 | 0 | 0 | 0 |  |  |  | 0 | 0 | 0 |  |  | 0 | 0 | 0 |  |  | 0 | 0 | 0 | 0 |  | 0 | 0 | 0 | 0 |  | 0 | 0 | 0 | 0 |  | 0 | 0 | 0 | 0 | 0 | 0 | 0 | 0 | 0 | 0 | 0 | 0 | 0 | 0 | 0 | 0 | 0 | 0 | 0 | 0 | 0 | 0 | 0 |  |  | 0 | 0 | 0 |  |  | 0 | 0 | 0 | 0 |  | 0 | 0 | 0 | 0 |  | 0 | 0 | 0 | 0 |  | 0 | 0 | 0 | 0 | 0 | 0 | 0 | 0 | 0 | 0 | 0 | 0 | 0 | 0 | 0 | 0 | 0 | 0 | 0 | 0 | 0 | 0 | 0 |  |  | 0 | 0 | 0 | 0 |  | 0 | 0 | 0 | 0 | 0 | 0 | 0 |  |  |  | 0 | 0 | 0 |  |  | 0 | 0 | 0 |  |  | 0 | 0 | 0 | 0 |  | 0 | 0 | 0 | 0 |  | 0 | 0 | 0 | 0 |  | 0 | 0 | 0 | 0 | 0 | 0 | 0 | 0 | 0 | 0 | 0 | 0 | 0 | 0 | 0 | 0 | 0 | 0 | 0 | 0 | 0 | 0 | 0 |  |  | 0 | 0 | 0 |  |  | 0 | 0 | 0 | 0 |  | 0 | 0 | 0 | 0 |  | 0 | 0 | 0 | 0 |  | 0 | 0 | 0 | 0 | 0 | 0 | 0 | 0 | 0 | 0 | 0 | 0 | 0 | 0 | 0 | 0 | 0 | 0 | 0 | 0 | 0 | 0 | 0 |  |  | 0 | 0 | 0 | 0 |  | 0 | 0 | 0 | 0 | 0 | 0 | 0 |  |  |  | 0 | 0 | 0 |  |  | 0 | 0 | 0 | 0 |  | 0 | 0 | 0 | 0 | 0 | 0 | 0 |  |  |  | 0 | 0 | 0 |  |  | 0 | 0 | 0 |  |  | 0 | 0 | 0 | 0 |  | 0 | 0 | 0 | 0 |  | 0 | 0 | 0 | 0 |  | 0 | 0 | 0 | 0 | 0 | 0 | 0 | 0 | 0 | 0 | 0 | 0 | 0 | 0 | 0 | 0 | 0 | 0 | 0 | 0 | 0 | 0 | 0 |  |  | 0 | 0 | 0 |  |  | 0 | 0 | 0 | 0 |  | 0 | 0 | 0 | 0 |  | 0 | 0 | 0 | 0 |  | 0 | 0 | 0 | 0 | 0 | 0 | 0 | 0 | 0 | 0 | 0 | 0 | 0 | 0 | 0 | 0 | 0 | 0 | 0 | 0 | 0 | 0 | 0 |  |  | 0 | 0 | 0 | 0 |  | 0 | 0 | 0 | 0 | 0 | 0 | 0 |  |  |  | 0 | 0 | 0 |  |  | 0 | 0 | 0 |  |  | 0 | 0 | 0 | 0 |  | 0 | 0 | 0 | 0 |  | 0 | 0 | 0 | 0 |  | 0 | 0 | 0 | 0 | 0 | 0 | 0 | 0 | 0 | 0 | 0 | 0 | 0 | 0 | 0 | 0 | 0 | 0 | 0 | 0 | 0 | 0 | 0 |  |  | 0 | 0 | 0 |  |  | 0 | 0 | 0 | 0 |  | 0 | 0 | 0 | 0 |  | 0 | 0 | 0 | 0 |  | 0 | 0 | 0 | 0 | 0 | 0 | 0 | 0 | 0 | 0 | 0 | 0 | 0 | 0 | 0 | 0 | 0 | 0 | 0 | 0 | 0 | 0 | 0 |  |  | 0 | 0 | 0 | 0 |  | 0 | 0 | 0 | 0 | 0 | 0
| 5580 | 116 | -99 |  |  |  | -99 | -99 | -99 |  |  | -96 | -99 | -99 | -99 |  | -94 | -99 | -99 | -99 | -99 | -93 | -99 | -99 |  |  | -96 | -99 | -99 | -99 |  | -94 | -99 | -99 | -99 | -99 | -93 | -99 |  |  |  | -99 | -99 | -99 |  |  | -96 | -99 | -99 |  |  | -96 | -99 | -99 | -99 |  | -94 | -99 | -99 | -99 |  | -94 | -99 | -99 | -99 |  | -94 | -99 | -99 | -99 | -99 | -93 | -99 | -99 | -99 | -99 | -93 | -99 | -99 | -99 | -99 | -93 | -99 | -99 | -99 | -99 | -93 | -99 | -99 |  |  | -96 | -99 | -99 |  |  | -96 | -99 | -99 | -99 |  | -94 | -99 | -99 | -99 |  | -94 | -99 | -99 | -99 |  | -94 | -99 | -99 | -99 | -99 | -93 | -99 | -99 | -99 | -99 | -93 | -99 | -99 | -99 | -99 | -93 | -99 | -99 | -99 | -99 | -93 | -99 | -99 |  |  | -96 | -99 | -99 | -99 |  | -94 | -99 | -99 | -99 | -99 | -93 | -99 |  |  |  | -99 | -99 | -99 |  |  | -96 | -99 | -99 |  |  | -96 | -99 | -99 | -99 |  | -94 | -99 | -99 | -99 |  | -94 | -99 | -99 | -99 |  | -94 | -99 | -99 | -99 | -99 | -93 | -99 | -99 | -99 | -99 | -93 | -99 | -99 | -99 | -99 | -93 | -99 | -99 | -99 | -99 | -93 | -99 | -99 |  |  | -96 | -99 | -99 |  |  | -96 | -99 | -99 | -99 |  | -94 | -99 | -99 | -99 |  | -94 | -99 | -99 | -99 |  | -94 | -99 | -99 | -99 | -99 | -93 | -99 | -99 | -99 | -99 | -93 | -99 | -99 | -99 | -99 | -93 | -99 | -99 | -99 | -99 | -93 | -99 | -99 |  |  | -96 | -99 | -99 | -99 |  | -94 | -99 | -99 | -99 | -99 | -93 | -99 |  |  |  | -99 | -99 | -99 |  |  | -96 | -99 | -99 | -99 |  | -94 | -99 | -99 | -99 | -99 | -93 | -99 |  |  |  | -99 | -99 | -99 |  |  | -96 | -99 | -99 |  |  | -96 | -99 | -99 | -99 |  | -94 | -99 | -99 | -99 |  | -94 | -99 | -99 | -99 |  | -94 | -99 | -99 | -99 | -99 | -93 | -99 | -99 | -99 | -99 | -93 | -99 | -99 | -99 | -99 | -93 | -99 | -99 | -99 | -99 | -93 | -99 | -99 |  |  | -96 | -99 | -99 |  |  | -96 | -99 | -99 | -99 |  | -94 | -99 | -99 | -99 |  | -94 | -99 | -99 | -99 |  | -94 | -99 | -99 | -99 | -99 | -93 | -99 | -99 | -99 | -99 | -93 | -99 | -99 | -99 | -99 | -93 | -99 | -99 | -99 | -99 | -93 | -99 | -99 |  |  | -96 | -99 | -99 | -99 |  | -94 | -99 | -99 | -99 | -99 | -93 | -99 |  |  |  | -99 | -99 | -99 |  |  | -96 | -99 | -99 |  |  | -96 | -99 | -99 | -99 |  | -94 | -99 | -99 | -99 |  | -94 | -99 | -99 | -99 |  | -94 | -99 | -99 | -99 | -99 | -93 | -99 | -99 | -99 | -99 | -93 | -99 | -99 | -99 | -99 | -93 | -99 | -99 | -99 | -99 | -93 | -99 | -99 |  |  | -96 | -99 | -99 |  |  | -96 | -99 | -99 | -99 |  | -94 | -99 | -99 | -99 |  | -94 | -99 | -99 | -99 |  | -94 | -99 | -99 | -99 | -99 | -93 | -99 | -99 | -99 | -99 | -93 | -99 | -99 | -99 | -99 | -93 | -99 | -99 | -99 | -99 | -93 | -99 | -99 |  |  | -96 | -99 | -99 | -99 |  | -94 | -99 | -99 | -99 | -99 | -93 | -99 |  |  |  | -99 | -99 | -99 |  |  | -96 | -99 | -99 | -99 |  | -94 | -99 | -99 | -99 | -99 | -93 | -99 |  |  |  | -99 | -99 | -99 |  |  | -96 | -99 | -99 |  |  | -96 | -99 | -99 | -99 |  | -94 | -99 | -99 | -99 |  | -94 | -99 | -99 | -99 |  | -94 | -99 | -99 | -99 | -99 | -93 | -99 | -99 | -99 | -99 | -93 | -99 | -99 | -99 | -99 | -93 | -99 | -99 | -99 | -99 | -93 | -99 | -99 |  |  | -96 | -99 | -99 |  |  | -96 | -99 | -99 | -99 |  | -94 | -99 | -99 | -99 |  | -94 | -99 | -99 | -99 |  | -94 | -99 | -99 | -99 | -99 | -93 | -99 | -99 | -99 | -99 | -93 | -99 | -99 | -99 | -99 | -93 | -99 | -99 | -99 | -99 | -93 | -99 | -99 |  |  | -96 | -99 | -99 | -99 |  | -94 | -99 | -99 | -99 | -99 | -93 | -99 |  |  |  | -99 | -99 | -99 |  |  | -96 | -99 | -99 |  |  | -96 | -99 | -99 | -99 |  | -94 | -99 | -99 | -99 |  | -94 | -99 | -99 | -99 |  | -94 | -99 | -99 | -99 | -99 | -93 | -99 | -99 | -99 | -99 | -93 | -99 | -99 | -99 | -99 | -93 | -99 | -99 | -99 | -99 | -93 | -99 | -99 |  |  | -96 | -99 | -99 |  |  | -96 | -99 | -99 | -99 |  | -94 | -99 | -99 | -99 |  | -94 | -99 | -99 | -99 |  | -94 | -99 | -99 | -99 | -99 | -93 | -99 | -99 | -99 | -99 | -93 | -99 | -99 | -99 | -99 | -93 | -99 | -99 | -99 | -99 | -93 | -99 | -99 |  |  | -96 | -99 | -99 | -99 |  | -94 | -99 | -99 | -99 | -99 | -93 | 0 |  |  |  | 0 | 0 | 0 |  |  | 0 | 0 | 0 | 0 |  | 0 | 0 | 0 | 0 | 0 | 0 | 0 |  |  |  | 0 | 0 | 0 |  |  | 0 | 0 | 0 |  |  | 0 | 0 | 0 | 0 |  | 0 | 0 | 0 | 0 |  | 0 | 0 | 0 | 0 |  | 0 | 0 | 0 | 0 | 0 | 0 | 0 | 0 | 0 | 0 | 0 | 0 | 0 | 0 | 0 | 0 | 0 | 0 | 0 | 0 | 0 | 0 | 0 |  |  | 0 | 0 | 0 |  |  | 0 | 0 | 0 | 0 |  | 0 | 0 | 0 | 0 |  | 0 | 0 | 0 | 0 |  | 0 | 0 | 0 | 0 | 0 | 0 | 0 | 0 | 0 | 0 | 0 | 0 | 0 | 0 | 0 | 0 | 0 | 0 | 0 | 0 | 0 | 0 | 0 |  |  | 0 | 0 | 0 | 0 |  | 0 | 0 | 0 | 0 | 0 | 0 | 0 |  |  |  | 0 | 0 | 0 |  |  | 0 | 0 | 0 |  |  | 0 | 0 | 0 | 0 |  | 0 | 0 | 0 | 0 |  | 0 | 0 | 0 | 0 |  | 0 | 0 | 0 | 0 | 0 | 0 | 0 | 0 | 0 | 0 | 0 | 0 | 0 | 0 | 0 | 0 | 0 | 0 | 0 | 0 | 0 | 0 | 0 |  |  | 0 | 0 | 0 |  |  | 0 | 0 | 0 | 0 |  | 0 | 0 | 0 | 0 |  | 0 | 0 | 0 | 0 |  | 0 | 0 | 0 | 0 | 0 | 0 | 0 | 0 | 0 | 0 | 0 | 0 | 0 | 0 | 0 | 0 | 0 | 0 | 0 | 0 | 0 | 0 | 0 |  |  | 0 | 0 | 0 | 0 |  | 0 | 0 | 0 | 0 | 0 | 0
| 5600 | 120 | -99 |  |  |  | -99 | -99 | -99 |  |  | -96 | -99 | -99 | -99 |  | -94 | -99 | -99 | -99 | -99 | -93 | -99 | -99 |  |  | -96 | -99 | -99 | -99 |  | -94 | -99 | -99 | -99 | -99 | -93 | -99 |  |  |  | -99 | -99 | -99 |  |  | -96 | -99 | -99 |  |  | -96 | -99 | -99 | -99 |  | -94 | -99 | -99 | -99 |  | -94 | -99 | -99 | -99 |  | -94 | -99 | -99 | -99 | -99 | -93 | -99 | -99 | -99 | -99 | -93 | -99 | -99 | -99 | -99 | -93 | -99 | -99 | -99 | -99 | -93 | -99 | -99 |  |  | -96 | -99 | -99 |  |  | -96 | -99 | -99 | -99 |  | -94 | -99 | -99 | -99 |  | -94 | -99 | -99 | -99 |  | -94 | -99 | -99 | -99 | -99 | -93 | -99 | -99 | -99 | -99 | -93 | -99 | -99 | -99 | -99 | -93 | -99 | -99 | -99 | -99 | -93 | -99 | -99 |  |  | -96 | -99 | -99 | -99 |  | -94 | -99 | -99 | -99 | -99 | -93 | -99 |  |  |  | -99 | -99 | -99 |  |  | -96 | -99 | -99 |  |  | -96 | -99 | -99 | -99 |  | -94 | -99 | -99 | -99 |  | -94 | -99 | -99 | -99 |  | -94 | -99 | -99 | -99 | -99 | -93 | -99 | -99 | -99 | -99 | -93 | -99 | -99 | -99 | -99 | -93 | -99 | -99 | -99 | -99 | -93 | -99 | -99 |  |  | -96 | -99 | -99 |  |  | -96 | -99 | -99 | -99 |  | -94 | -99 | -99 | -99 |  | -94 | -99 | -99 | -99 |  | -94 | -99 | -99 | -99 | -99 | -93 | -99 | -99 | -99 | -99 | -93 | -99 | -99 | -99 | -99 | -93 | -99 | -99 | -99 | -99 | -93 | -99 | -99 |  |  | -96 | -99 | -99 | -99 |  | -94 | -99 | -99 | -99 | -99 | -93 | 0 |  |  |  | 0 | 0 | 0 |  |  | 0 | 0 | 0 | 0 |  | 0 | 0 | 0 | 0 | 0 | 0 | 0 |  |  |  | 0 | 0 | 0 |  |  | 0 | 0 | 0 |  |  | 0 | 0 | 0 | 0 |  | 0 | 0 | 0 | 0 |  | 0 | 0 | 0 | 0 |  | 0 | 0 | 0 | 0 | 0 | 0 | 0 | 0 | 0 | 0 | 0 | 0 | 0 | 0 | 0 | 0 | 0 | 0 | 0 | 0 | 0 | 0 | 0 |  |  | 0 | 0 | 0 |  |  | 0 | 0 | 0 | 0 |  | 0 | 0 | 0 | 0 |  | 0 | 0 | 0 | 0 |  | 0 | 0 | 0 | 0 | 0 | 0 | 0 | 0 | 0 | 0 | 0 | 0 | 0 | 0 | 0 | 0 | 0 | 0 | 0 | 0 | 0 | 0 | 0 |  |  | 0 | 0 | 0 | 0 |  | 0 | 0 | 0 | 0 | 0 | 0 | 0 |  |  |  | 0 | 0 | 0 |  |  | 0 | 0 | 0 |  |  | 0 | 0 | 0 | 0 |  | 0 | 0 | 0 | 0 |  | 0 | 0 | 0 | 0 |  | 0 | 0 | 0 | 0 | 0 | 0 | 0 | 0 | 0 | 0 | 0 | 0 | 0 | 0 | 0 | 0 | 0 | 0 | 0 | 0 | 0 | 0 | 0 |  |  | 0 | 0 | 0 |  |  | 0 | 0 | 0 | 0 |  | 0 | 0 | 0 | 0 |  | 0 | 0 | 0 | 0 |  | 0 | 0 | 0 | 0 | 0 | 0 | 0 | 0 | 0 | 0 | 0 | 0 | 0 | 0 | 0 | 0 | 0 | 0 | 0 | 0 | 0 | 0 | 0 |  |  | 0 | 0 | 0 | 0 |  | 0 | 0 | 0 | 0 | 0 | 0 | 0 |  |  |  | 0 | 0 | 0 |  |  | 0 | 0 | 0 | 0 |  | 0 | 0 | 0 | 0 | 0 | 0 | 0 |  |  |  | 0 | 0 | 0 |  |  | 0 | 0 | 0 |  |  | 0 | 0 | 0 | 0 |  | 0 | 0 | 0 | 0 |  | 0 | 0 | 0 | 0 |  | 0 | 0 | 0 | 0 | 0 | 0 | 0 | 0 | 0 | 0 | 0 | 0 | 0 | 0 | 0 | 0 | 0 | 0 | 0 | 0 | 0 | 0 | 0 |  |  | 0 | 0 | 0 |  |  | 0 | 0 | 0 | 0 |  | 0 | 0 | 0 | 0 |  | 0 | 0 | 0 | 0 |  | 0 | 0 | 0 | 0 | 0 | 0 | 0 | 0 | 0 | 0 | 0 | 0 | 0 | 0 | 0 | 0 | 0 | 0 | 0 | 0 | 0 | 0 | 0 |  |  | 0 | 0 | 0 | 0 |  | 0 | 0 | 0 | 0 | 0 | 0 | 0 |  |  |  | 0 | 0 | 0 |  |  | 0 | 0 | 0 |  |  | 0 | 0 | 0 | 0 |  | 0 | 0 | 0 | 0 |  | 0 | 0 | 0 | 0 |  | 0 | 0 | 0 | 0 | 0 | 0 | 0 | 0 | 0 | 0 | 0 | 0 | 0 | 0 | 0 | 0 | 0 | 0 | 0 | 0 | 0 | 0 | 0 |  |  | 0 | 0 | 0 |  |  | 0 | 0 | 0 | 0 |  | 0 | 0 | 0 | 0 |  | 0 | 0 | 0 | 0 |  | 0 | 0 | 0 | 0 | 0 | 0 | 0 | 0 | 0 | 0 | 0 | 0 | 0 | 0 | 0 | 0 | 0 | 0 | 0 | 0 | 0 | 0 | 0 |  |  | 0 | 0 | 0 | 0 |  | 0 | 0 | 0 | 0 | 0 | 0 | 0 |  |  |  | 0 | 0 | 0 |  |  | 0 | 0 | 0 | 0 |  | 0 | 0 | 0 | 0 | 0 | 0 | 0 |  |  |  | 0 | 0 | 0 |  |  | 0 | 0 | 0 |  |  | 0 | 0 | 0 | 0 |  | 0 | 0 | 0 | 0 |  | 0 | 0 | 0 | 0 |  | 0 | 0 | 0 | 0 | 0 | 0 | 0 | 0 | 0 | 0 | 0 | 0 | 0 | 0 | 0 | 0 | 0 | 0 | 0 | 0 | 0 | 0 | 0 |  |  | 0 | 0 | 0 |  |  | 0 | 0 | 0 | 0 |  | 0 | 0 | 0 | 0 |  | 0 | 0 | 0 | 0 |  | 0 | 0 | 0 | 0 | 0 | 0 | 0 | 0 | 0 | 0 | 0 | 0 | 0 | 0 | 0 | 0 | 0 | 0 | 0 | 0 | 0 | 0 | 0 |  |  | 0 | 0 | 0 | 0 |  | 0 | 0 | 0 | 0 | 0 | 0 | 0 |  |  |  | 0 | 0 | 0 |  |  | 0 | 0 | 0 |  |  | 0 | 0 | 0 | 0 |  | 0 | 0 | 0 | 0 |  | 0 | 0 | 0 | 0 |  | 0 | 0 | 0 | 0 | 0 | 0 | 0 | 0 | 0 | 0 | 0 | 0 | 0 | 0 | 0 | 0 | 0 | 0 | 0 | 0 | 0 | 0 | 0 |  |  | 0 | 0 | 0 |  |  | 0 | 0 | 0 | 0 |  | 0 | 0 | 0 | 0 |  | 0 | 0 | 0 | 0 |  | 0 | 0 | 0 | 0 | 0 | 0 | 0 | 0 | 0 | 0 | 0 | 0 | 0 | 0 | 0 | 0 | 0 | 0 | 0 | 0 | 0 | 0 | 0 |  |  | 0 | 0 | 0 | 0 |  | 0 | 0 | 0 | 0 | 0 | 0
| 5620 | 124 | -99 |  |  |  | -99 | -99 | -99 |  |  | -96 | -99 | -99 | -99 |  | -94 | -99 | -99 | -99 | -99 | -93 | -99 | -99 |  |  | -96 | -99 | -99 | -99 |  | -94 | -99 | -99 | -99 | -99 | -93 | -99 |  |  |  | -99 | -99 | -99 |  |  | -96 | -99 | -99 |  |  | -96 | -99 | -99 | -99 |  | -94 | -99 | -99 | -99 |  | -94 | -99 | -99 | -99 |  | -94 | -99 | -99 | -99 | -99 | -93 | -99 | -99 | -99 | -99 | -93 | -99 | -99 | -99 | -99 | -93 | -99 | -99 | -99 | -99 | -93 | -99 | -99 |  |  | -96 | -99 | -99 |  |  | -96 | -99 | -99 | -99 |  | -94 | -99 | -99 | -99 |  | -94 | -99 | -99 | -99 |  | -94 | -99 | -99 | -99 | -99 | -93 | -99 | -99 | -99 | -99 | -93 | -99 | -99 | -99 | -99 | -93 | -99 | -99 | -99 | -99 | -93 | -99 | -99 |  |  | -96 | -99 | -99 | -99 |  | -94 | -99 | -99 | -99 | -99 | -93 | -99 |  |  |  | -99 | -99 | -99 |  |  | -96 | -99 | -99 |  |  | -96 | -99 | -99 | -99 |  | -94 | -99 | -99 | -99 |  | -94 | -99 | -99 | -99 |  | -94 | -99 | -99 | -99 | -99 | -93 | -99 | -99 | -99 | -99 | -93 | -99 | -99 | -99 | -99 | -93 | -99 | -99 | -99 | -99 | -93 | -99 | -99 |  |  | -96 | -99 | -99 |  |  | -96 | -99 | -99 | -99 |  | -94 | -99 | -99 | -99 |  | -94 | -99 | -99 | -99 |  | -94 | -99 | -99 | -99 | -99 | -93 | -99 | -99 | -99 | -99 | -93 | -99 | -99 | -99 | -99 | -93 | -99 | -99 | -99 | -99 | -93 | -99 | -99 |  |  | -96 | -99 | -99 | -99 |  | -94 | -99 | -99 | -99 | -99 | -93 | -99 |  |  |  | -99 | -99 | -99 |  |  | -96 | -99 | -99 | -99 |  | -94 | -99 | -99 | -99 | -99 | -93 | -99 |  |  |  | -99 | -99 | -99 |  |  | -96 | -99 | -99 |  |  | -96 | -99 | -99 | -99 |  | -94 | -99 | -99 | -99 |  | -94 | -99 | -99 | -99 |  | -94 | -99 | -99 | -99 | -99 | -93 | -99 | -99 | -99 | -99 | -93 | -99 | -99 | -99 | -99 | -93 | -99 | -99 | -99 | -99 | -93 | -99 | -99 |  |  | -96 | -99 | -99 |  |  | -96 | -99 | -99 | -99 |  | -94 | -99 | -99 | -99 |  | -94 | -99 | -99 | -99 |  | -94 | -99 | -99 | -99 | -99 | -93 | -99 | -99 | -99 | -99 | -93 | -99 | -99 | -99 | -99 | -93 | -99 | -99 | -99 | -99 | -93 | -99 | -99 |  |  | -96 | -99 | -99 | -99 |  | -94 | -99 | -99 | -99 | -99 | -93 | -99 |  |  |  | -99 | -99 | -99 |  |  | -96 | -99 | -99 |  |  | -96 | -99 | -99 | -99 |  | -94 | -99 | -99 | -99 |  | -94 | -99 | -99 | -99 |  | -94 | -99 | -99 | -99 | -99 | -93 | -99 | -99 | -99 | -99 | -93 | -99 | -99 | -99 | -99 | -93 | -99 | -99 | -99 | -99 | -93 | -99 | -99 |  |  | -96 | -99 | -99 |  |  | -96 | -99 | -99 | -99 |  | -94 | -99 | -99 | -99 |  | -94 | -99 | -99 | -99 |  | -94 | -99 | -99 | -99 | -99 | -93 | -99 | -99 | -99 | -99 | -93 | -99 | -99 | -99 | -99 | -93 | -99 | -99 | -99 | -99 | -93 | -99 | -99 |  |  | -96 | -99 | -99 | -99 |  | -94 | -99 | -99 | -99 | -99 | -93 | 0 |  |  |  | 0 | 0 | 0 |  |  | 0 | 0 | 0 | 0 |  | 0 | 0 | 0 | 0 | 0 | 0 | 0 |  |  |  | 0 | 0 | 0 |  |  | 0 | 0 | 0 |  |  | 0 | 0 | 0 | 0 |  | 0 | 0 | 0 | 0 |  | 0 | 0 | 0 | 0 |  | 0 | 0 | 0 | 0 | 0 | 0 | 0 | 0 | 0 | 0 | 0 | 0 | 0 | 0 | 0 | 0 | 0 | 0 | 0 | 0 | 0 | 0 | 0 |  |  | 0 | 0 | 0 |  |  | 0 | 0 | 0 | 0 |  | 0 | 0 | 0 | 0 |  | 0 | 0 | 0 | 0 |  | 0 | 0 | 0 | 0 | 0 | 0 | 0 | 0 | 0 | 0 | 0 | 0 | 0 | 0 | 0 | 0 | 0 | 0 | 0 | 0 | 0 | 0 | 0 |  |  | 0 | 0 | 0 | 0 |  | 0 | 0 | 0 | 0 | 0 | 0 | 0 |  |  |  | 0 | 0 | 0 |  |  | 0 | 0 | 0 |  |  | 0 | 0 | 0 | 0 |  | 0 | 0 | 0 | 0 |  | 0 | 0 | 0 | 0 |  | 0 | 0 | 0 | 0 | 0 | 0 | 0 | 0 | 0 | 0 | 0 | 0 | 0 | 0 | 0 | 0 | 0 | 0 | 0 | 0 | 0 | 0 | 0 |  |  | 0 | 0 | 0 |  |  | 0 | 0 | 0 | 0 |  | 0 | 0 | 0 | 0 |  | 0 | 0 | 0 | 0 |  | 0 | 0 | 0 | 0 | 0 | 0 | 0 | 0 | 0 | 0 | 0 | 0 | 0 | 0 | 0 | 0 | 0 | 0 | 0 | 0 | 0 | 0 | 0 |  |  | 0 | 0 | 0 | 0 |  | 0 | 0 | 0 | 0 | 0 | 0 | 0 |  |  |  | 0 | 0 | 0 |  |  | 0 | 0 | 0 | 0 |  | 0 | 0 | 0 | 0 | 0 | 0 | 0 |  |  |  | 0 | 0 | 0 |  |  | 0 | 0 | 0 |  |  | 0 | 0 | 0 | 0 |  | 0 | 0 | 0 | 0 |  | 0 | 0 | 0 | 0 |  | 0 | 0 | 0 | 0 | 0 | 0 | 0 | 0 | 0 | 0 | 0 | 0 | 0 | 0 | 0 | 0 | 0 | 0 | 0 | 0 | 0 | 0 | 0 |  |  | 0 | 0 | 0 |  |  | 0 | 0 | 0 | 0 |  | 0 | 0 | 0 | 0 |  | 0 | 0 | 0 | 0 |  | 0 | 0 | 0 | 0 | 0 | 0 | 0 | 0 | 0 | 0 | 0 | 0 | 0 | 0 | 0 | 0 | 0 | 0 | 0 | 0 | 0 | 0 | 0 |  |  | 0 | 0 | 0 | 0 |  | 0 | 0 | 0 | 0 | 0 | 0 | 0 |  |  |  | 0 | 0 | 0 |  |  | 0 | 0 | 0 |  |  | 0 | 0 | 0 | 0 |  | 0 | 0 | 0 | 0 |  | 0 | 0 | 0 | 0 |  | 0 | 0 | 0 | 0 | 0 | 0 | 0 | 0 | 0 | 0 | 0 | 0 | 0 | 0 | 0 | 0 | 0 | 0 | 0 | 0 | 0 | 0 | 0 |  |  | 0 | 0 | 0 |  |  | 0 | 0 | 0 | 0 |  | 0 | 0 | 0 | 0 |  | 0 | 0 | 0 | 0 |  | 0 | 0 | 0 | 0 | 0 | 0 | 0 | 0 | 0 | 0 | 0 | 0 | 0 | 0 | 0 | 0 | 0 | 0 | 0 | 0 | 0 | 0 | 0 |  |  | 0 | 0 | 0 | 0 |  | 0 | 0 | 0 | 0 | 0 | 0
| 5640 | 128 | -99 |  |  |  | -99 | -99 | -99 |  |  | -96 | -99 | -99 | -99 |  | -94 | -99 | -99 | -99 | -99 | -93 | -99 | -99 |  |  | -96 | -99 | -99 | -99 |  | -94 | -99 | -99 | -99 | -99 | -93 | -99 |  |  |  | -99 | -99 | -99 |  |  | -96 | -99 | -99 |  |  | -96 | -99 | -99 | -99 |  | -94 | -99 | -99 | -99 |  | -94 | -99 | -99 | -99 |  | -94 | -99 | -99 | -99 | -99 | -93 | -99 | -99 | -99 | -99 | -93 | -99 | -99 | -99 | -99 | -93 | -99 | -99 | -99 | -99 | -93 | -99 | -99 |  |  | -96 | -99 | -99 |  |  | -96 | -99 | -99 | -99 |  | -94 | -99 | -99 | -99 |  | -94 | -99 | -99 | -99 |  | -94 | -99 | -99 | -99 | -99 | -93 | -99 | -99 | -99 | -99 | -93 | -99 | -99 | -99 | -99 | -93 | -99 | -99 | -99 | -99 | -93 | -99 | -99 |  |  | -96 | -99 | -99 | -99 |  | -94 | -99 | -99 | -99 | -99 | -93 | -99 |  |  |  | -99 | -99 | -99 |  |  | -96 | -99 | -99 |  |  | -96 | -99 | -99 | -99 |  | -94 | -99 | -99 | -99 |  | -94 | -99 | -99 | -99 |  | -94 | -99 | -99 | -99 | -99 | -93 | -99 | -99 | -99 | -99 | -93 | -99 | -99 | -99 | -99 | -93 | -99 | -99 | -99 | -99 | -93 | -99 | -99 |  |  | -96 | -99 | -99 |  |  | -96 | -99 | -99 | -99 |  | -94 | -99 | -99 | -99 |  | -94 | -99 | -99 | -99 |  | -94 | -99 | -99 | -99 | -99 | -93 | -99 | -99 | -99 | -99 | -93 | -99 | -99 | -99 | -99 | -93 | -99 | -99 | -99 | -99 | -93 | -99 | -99 |  |  | -96 | -99 | -99 | -99 |  | -94 | -99 | -99 | -99 | -99 | -93 | 0 |  |  |  | 0 | 0 | 0 |  |  | 0 | 0 | 0 | 0 |  | 0 | 0 | 0 | 0 | 0 | 0 | 0 |  |  |  | 0 | 0 | 0 |  |  | 0 | 0 | 0 |  |  | 0 | 0 | 0 | 0 |  | 0 | 0 | 0 | 0 |  | 0 | 0 | 0 | 0 |  | 0 | 0 | 0 | 0 | 0 | 0 | 0 | 0 | 0 | 0 | 0 | 0 | 0 | 0 | 0 | 0 | 0 | 0 | 0 | 0 | 0 | 0 | 0 |  |  | 0 | 0 | 0 |  |  | 0 | 0 | 0 | 0 |  | 0 | 0 | 0 | 0 |  | 0 | 0 | 0 | 0 |  | 0 | 0 | 0 | 0 | 0 | 0 | 0 | 0 | 0 | 0 | 0 | 0 | 0 | 0 | 0 | 0 | 0 | 0 | 0 | 0 | 0 | 0 | 0 |  |  | 0 | 0 | 0 | 0 |  | 0 | 0 | 0 | 0 | 0 | 0 | 0 |  |  |  | 0 | 0 | 0 |  |  | 0 | 0 | 0 |  |  | 0 | 0 | 0 | 0 |  | 0 | 0 | 0 | 0 |  | 0 | 0 | 0 | 0 |  | 0 | 0 | 0 | 0 | 0 | 0 | 0 | 0 | 0 | 0 | 0 | 0 | 0 | 0 | 0 | 0 | 0 | 0 | 0 | 0 | 0 | 0 | 0 |  |  | 0 | 0 | 0 |  |  | 0 | 0 | 0 | 0 |  | 0 | 0 | 0 | 0 |  | 0 | 0 | 0 | 0 |  | 0 | 0 | 0 | 0 | 0 | 0 | 0 | 0 | 0 | 0 | 0 | 0 | 0 | 0 | 0 | 0 | 0 | 0 | 0 | 0 | 0 | 0 | 0 |  |  | 0 | 0 | 0 | 0 |  | 0 | 0 | 0 | 0 | 0 | 0 | 0 |  |  |  | 0 | 0 | 0 |  |  | 0 | 0 | 0 | 0 |  | 0 | 0 | 0 | 0 | 0 | 0 | 0 |  |  |  | 0 | 0 | 0 |  |  | 0 | 0 | 0 |  |  | 0 | 0 | 0 | 0 |  | 0 | 0 | 0 | 0 |  | 0 | 0 | 0 | 0 |  | 0 | 0 | 0 | 0 | 0 | 0 | 0 | 0 | 0 | 0 | 0 | 0 | 0 | 0 | 0 | 0 | 0 | 0 | 0 | 0 | 0 | 0 | 0 |  |  | 0 | 0 | 0 |  |  | 0 | 0 | 0 | 0 |  | 0 | 0 | 0 | 0 |  | 0 | 0 | 0 | 0 |  | 0 | 0 | 0 | 0 | 0 | 0 | 0 | 0 | 0 | 0 | 0 | 0 | 0 | 0 | 0 | 0 | 0 | 0 | 0 | 0 | 0 | 0 | 0 |  |  | 0 | 0 | 0 | 0 |  | 0 | 0 | 0 | 0 | 0 | 0 | 0 |  |  |  | 0 | 0 | 0 |  |  | 0 | 0 | 0 |  |  | 0 | 0 | 0 | 0 |  | 0 | 0 | 0 | 0 |  | 0 | 0 | 0 | 0 |  | 0 | 0 | 0 | 0 | 0 | 0 | 0 | 0 | 0 | 0 | 0 | 0 | 0 | 0 | 0 | 0 | 0 | 0 | 0 | 0 | 0 | 0 | 0 |  |  | 0 | 0 | 0 |  |  | 0 | 0 | 0 | 0 |  | 0 | 0 | 0 | 0 |  | 0 | 0 | 0 | 0 |  | 0 | 0 | 0 | 0 | 0 | 0 | 0 | 0 | 0 | 0 | 0 | 0 | 0 | 0 | 0 | 0 | 0 | 0 | 0 | 0 | 0 | 0 | 0 |  |  | 0 | 0 | 0 | 0 |  | 0 | 0 | 0 | 0 | 0 | 0 | 0 |  |  |  | 0 | 0 | 0 |  |  | 0 | 0 | 0 | 0 |  | 0 | 0 | 0 | 0 | 0 | 0 | 0 |  |  |  | 0 | 0 | 0 |  |  | 0 | 0 | 0 |  |  | 0 | 0 | 0 | 0 |  | 0 | 0 | 0 | 0 |  | 0 | 0 | 0 | 0 |  | 0 | 0 | 0 | 0 | 0 | 0 | 0 | 0 | 0 | 0 | 0 | 0 | 0 | 0 | 0 | 0 | 0 | 0 | 0 | 0 | 0 | 0 | 0 |  |  | 0 | 0 | 0 |  |  | 0 | 0 | 0 | 0 |  | 0 | 0 | 0 | 0 |  | 0 | 0 | 0 | 0 |  | 0 | 0 | 0 | 0 | 0 | 0 | 0 | 0 | 0 | 0 | 0 | 0 | 0 | 0 | 0 | 0 | 0 | 0 | 0 | 0 | 0 | 0 | 0 |  |  | 0 | 0 | 0 | 0 |  | 0 | 0 | 0 | 0 | 0 | 0 | 0 |  |  |  | 0 | 0 | 0 |  |  | 0 | 0 | 0 |  |  | 0 | 0 | 0 | 0 |  | 0 | 0 | 0 | 0 |  | 0 | 0 | 0 | 0 |  | 0 | 0 | 0 | 0 | 0 | 0 | 0 | 0 | 0 | 0 | 0 | 0 | 0 | 0 | 0 | 0 | 0 | 0 | 0 | 0 | 0 | 0 | 0 |  |  | 0 | 0 | 0 |  |  | 0 | 0 | 0 | 0 |  | 0 | 0 | 0 | 0 |  | 0 | 0 | 0 | 0 |  | 0 | 0 | 0 | 0 | 0 | 0 | 0 | 0 | 0 | 0 | 0 | 0 | 0 | 0 | 0 | 0 | 0 | 0 | 0 | 0 | 0 | 0 | 0 |  |  | 0 | 0 | 0 | 0 |  | 0 | 0 | 0 | 0 | 0 | 0
| 5660 | 132 | -99 |  |  |  | -99 | -99 | -99 |  |  | -96 | -99 | -99 | -99 |  | -94 | -99 | -99 | -99 | -99 | -93 | -99 | -99 |  |  | -96 | -99 | -99 | -99 |  | -94 | -99 | -99 | -99 | -99 | -93 | -99 |  |  |  | -99 | -99 | -99 |  |  | -96 | -99 | -99 |  |  | -96 | -99 | -99 | -99 |  | -94 | -99 | -99 | -99 |  | -94 | -99 | -99 | -99 |  | -94 | -99 | -99 | -99 | -99 | -93 | -99 | -99 | -99 | -99 | -93 | -99 | -99 | -99 | -99 | -93 | -99 | -99 | -99 | -99 | -93 | -99 | -99 |  |  | -96 | -99 | -99 |  |  | -96 | -99 | -99 | -99 |  | -94 | -99 | -99 | -99 |  | -94 | -99 | -99 | -99 |  | -94 | -99 | -99 | -99 | -99 | -93 | -99 | -99 | -99 | -99 | -93 | -99 | -99 | -99 | -99 | -93 | -99 | -99 | -99 | -99 | -93 | -99 | -99 |  |  | -96 | -99 | -99 | -99 |  | -94 | -99 | -99 | -99 | -99 | -93 | -99 |  |  |  | -99 | -99 | -99 |  |  | -96 | -99 | -99 |  |  | -96 | -99 | -99 | -99 |  | -94 | -99 | -99 | -99 |  | -94 | -99 | -99 | -99 |  | -94 | -99 | -99 | -99 | -99 | -93 | -99 | -99 | -99 | -99 | -93 | -99 | -99 | -99 | -99 | -93 | -99 | -99 | -99 | -99 | -93 | -99 | -99 |  |  | -96 | -99 | -99 |  |  | -96 | -99 | -99 | -99 |  | -94 | -99 | -99 | -99 |  | -94 | -99 | -99 | -99 |  | -94 | -99 | -99 | -99 | -99 | -93 | -99 | -99 | -99 | -99 | -93 | -99 | -99 | -99 | -99 | -93 | -99 | -99 | -99 | -99 | -93 | -99 | -99 |  |  | -96 | -99 | -99 | -99 |  | -94 | -99 | -99 | -99 | -99 | -93 | -99 |  |  |  | -99 | -99 | -99 |  |  | -96 | -99 | -99 | -99 |  | -94 | -99 | -99 | -99 | -99 | -93 | -99 |  |  |  | -99 | -99 | -99 |  |  | -96 | -99 | -99 |  |  | -96 | -99 | -99 | -99 |  | -94 | -99 | -99 | -99 |  | -94 | -99 | -99 | -99 |  | -94 | -99 | -99 | -99 | -99 | -93 | -99 | -99 | -99 | -99 | -93 | -99 | -99 | -99 | -99 | -93 | -99 | -99 | -99 | -99 | -93 | -99 | -99 |  |  | -96 | -99 | -99 |  |  | -96 | -99 | -99 | -99 |  | -94 | -99 | -99 | -99 |  | -94 | -99 | -99 | -99 |  | -94 | -99 | -99 | -99 | -99 | -93 | -99 | -99 | -99 | -99 | -93 | -99 | -99 | -99 | -99 | -93 | -99 | -99 | -99 | -99 | -93 | -99 | -99 |  |  | -96 | -99 | -99 | -99 |  | -94 | -99 | -99 | -99 | -99 | -93 | -99 |  |  |  | -99 | -99 | -99 |  |  | -96 | -99 | -99 |  |  | -96 | -99 | -99 | -99 |  | -94 | -99 | -99 | -99 |  | -94 | -99 | -99 | -99 |  | -94 | -99 | -99 | -99 | -99 | -93 | -99 | -99 | -99 | -99 | -93 | -99 | -99 | -99 | -99 | -93 | -99 | -99 | -99 | -99 | -93 | -99 | -99 |  |  | -96 | -99 | -99 |  |  | -96 | -99 | -99 | -99 |  | -94 | -99 | -99 | -99 |  | -94 | -99 | -99 | -99 |  | -94 | -99 | -99 | -99 | -99 | -93 | -99 | -99 | -99 | -99 | -93 | -99 | -99 | -99 | -99 | -93 | -99 | -99 | -99 | -99 | -93 | -99 | -99 |  |  | -96 | -99 | -99 | -99 |  | -94 | -99 | -99 | -99 | -99 | -93 | -99 |  |  |  | -99 | -99 | -99 |  |  | -96 | -99 | -99 | -99 |  | -94 | -99 | -99 | -99 | -99 | -93 | -99 |  |  |  | -99 | -99 | -99 |  |  | -96 | -99 | -99 |  |  | -96 | -99 | -99 | -99 |  | -94 | -99 | -99 | -99 |  | -94 | -99 | -99 | -99 |  | -94 | -99 | -99 | -99 | -99 | -93 | -99 | -99 | -99 | -99 | -93 | -99 | -99 | -99 | -99 | -93 | -99 | -99 | -99 | -99 | -93 | -99 | -99 |  |  | -96 | -99 | -99 |  |  | -96 | -99 | -99 | -99 |  | -94 | -99 | -99 | -99 |  | -94 | -99 | -99 | -99 |  | -94 | -99 | -99 | -99 | -99 | -93 | -99 | -99 | -99 | -99 | -93 | -99 | -99 | -99 | -99 | -93 | -99 | -99 | -99 | -99 | -93 | -99 | -99 |  |  | -96 | -99 | -99 | -99 |  | -94 | -99 | -99 | -99 | -99 | -93 | -99 |  |  |  | -99 | -99 | -99 |  |  | -96 | -99 | -99 |  |  | -96 | -99 | -99 | -99 |  | -94 | -99 | -99 | -99 |  | -94 | -99 | -99 | -99 |  | -94 | -99 | -99 | -99 | -99 | -93 | -99 | -99 | -99 | -99 | -93 | -99 | -99 | -99 | -99 | -93 | -99 | -99 | -99 | -99 | -93 | -99 | -99 |  |  | -96 | -99 | -99 |  |  | -96 | -99 | -99 | -99 |  | -94 | -99 | -99 | -99 |  | -94 | -99 | -99 | -99 |  | -94 | -99 | -99 | -99 | -99 | -93 | -99 | -99 | -99 | -99 | -93 | -99 | -99 | -99 | -99 | -93 | -99 | -99 | -99 | -99 | -93 | -99 | -99 |  |  | -96 | -99 | -99 | -99 |  | -94 | -99 | -99 | -99 | -99 | -93 | -99 |  |  |  | -99 | -99 | -99 |  |  | -96 | -99 | -99 | -99 |  | -94 | -99 | -99 | -99 | -99 | -93 | -99 |  |  |  | -99 | -99 | -99 |  |  | -96 | -99 | -99 |  |  | -96 | -99 | -99 | -99 |  | -94 | -99 | -99 | -99 |  | -94 | -99 | -99 | -99 |  | -94 | -99 | -99 | -99 | -99 | -93 | -99 | -99 | -99 | -99 | -93 | -99 | -99 | -99 | -99 | -93 | -99 | -99 | -99 | -99 | -93 | -99 | -99 |  |  | -96 | -99 | -99 |  |  | -96 | -99 | -99 | -99 |  | -94 | -99 | -99 | -99 |  | -94 | -99 | -99 | -99 |  | -94 | -99 | -99 | -99 | -99 | -93 | -99 | -99 | -99 | -99 | -93 | -99 | -99 | -99 | -99 | -93 | -99 | -99 | -99 | -99 | -93 | -99 | -99 |  |  | -96 | -99 | -99 | -99 |  | -94 | -99 | -99 | -99 | -99 | -93 | -99 |  |  |  | -99 | -99 | -99 |  |  | -96 | -99 | -99 |  |  | -96 | -99 | -99 | -99 |  | -94 | -99 | -99 | -99 |  | -94 | -99 | -99 | -99 |  | -94 | -99 | -99 | -99 | -99 | -93 | -99 | -99 | -99 | -99 | -93 | -99 | -99 | -99 | -99 | -93 | -99 | -99 | -99 | -99 | -93 | -99 | -99 |  |  | -96 | -99 | -99 |  |  | -96 | -99 | -99 | -99 |  | -94 | -99 | -99 | -99 |  | -94 | -99 | -99 | -99 |  | -94 | -99 | -99 | -99 | -99 | -93 | -99 | -99 | -99 | -99 | -93 | -99 | -99 | -99 | -99 | -93 | -99 | -99 | -99 | -99 | -93 | -99 | -99 |  |  | -96 | -99 | -99 | -99 |  | -94 | -99 | -99 | -99 | -99 | -93
| 5680 | 136 | -99 |  |  |  | -99 | -99 | -99 |  |  | -96 | -99 | -99 | -99 |  | -94 | -99 | -99 | -99 | -99 | -93 | -99 | -99 |  |  | -96 | -99 | -99 | -99 |  | -94 | -99 | -99 | -99 | -99 | -93 | -99 |  |  |  | -99 | -99 | -99 |  |  | -96 | -99 | -99 |  |  | -96 | -99 | -99 | -99 |  | -94 | -99 | -99 | -99 |  | -94 | -99 | -99 | -99 |  | -94 | -99 | -99 | -99 | -99 | -93 | -99 | -99 | -99 | -99 | -93 | -99 | -99 | -99 | -99 | -93 | -99 | -99 | -99 | -99 | -93 | -99 | -99 |  |  | -96 | -99 | -99 |  |  | -96 | -99 | -99 | -99 |  | -94 | -99 | -99 | -99 |  | -94 | -99 | -99 | -99 |  | -94 | -99 | -99 | -99 | -99 | -93 | -99 | -99 | -99 | -99 | -93 | -99 | -99 | -99 | -99 | -93 | -99 | -99 | -99 | -99 | -93 | -99 | -99 |  |  | -96 | -99 | -99 | -99 |  | -94 | -99 | -99 | -99 | -99 | -93 | -99 |  |  |  | -99 | -99 | -99 |  |  | -96 | -99 | -99 |  |  | -96 | -99 | -99 | -99 |  | -94 | -99 | -99 | -99 |  | -94 | -99 | -99 | -99 |  | -94 | -99 | -99 | -99 | -99 | -93 | -99 | -99 | -99 | -99 | -93 | -99 | -99 | -99 | -99 | -93 | -99 | -99 | -99 | -99 | -93 | -99 | -99 |  |  | -96 | -99 | -99 |  |  | -96 | -99 | -99 | -99 |  | -94 | -99 | -99 | -99 |  | -94 | -99 | -99 | -99 |  | -94 | -99 | -99 | -99 | -99 | -93 | -99 | -99 | -99 | -99 | -93 | -99 | -99 | -99 | -99 | -93 | -99 | -99 | -99 | -99 | -93 | -99 | -99 |  |  | -96 | -99 | -99 | -99 |  | -94 | -99 | -99 | -99 | -99 | -93 | 0 |  |  |  | 0 | 0 | 0 |  |  | 0 | 0 | 0 | 0 |  | 0 | 0 | 0 | 0 | 0 | 0 | 0 |  |  |  | 0 | 0 | 0 |  |  | 0 | 0 | 0 |  |  | 0 | 0 | 0 | 0 |  | 0 | 0 | 0 | 0 |  | 0 | 0 | 0 | 0 |  | 0 | 0 | 0 | 0 | 0 | 0 | 0 | 0 | 0 | 0 | 0 | 0 | 0 | 0 | 0 | 0 | 0 | 0 | 0 | 0 | 0 | 0 | 0 |  |  | 0 | 0 | 0 |  |  | 0 | 0 | 0 | 0 |  | 0 | 0 | 0 | 0 |  | 0 | 0 | 0 | 0 |  | 0 | 0 | 0 | 0 | 0 | 0 | 0 | 0 | 0 | 0 | 0 | 0 | 0 | 0 | 0 | 0 | 0 | 0 | 0 | 0 | 0 | 0 | 0 |  |  | 0 | 0 | 0 | 0 |  | 0 | 0 | 0 | 0 | 0 | 0 | 0 |  |  |  | 0 | 0 | 0 |  |  | 0 | 0 | 0 |  |  | 0 | 0 | 0 | 0 |  | 0 | 0 | 0 | 0 |  | 0 | 0 | 0 | 0 |  | 0 | 0 | 0 | 0 | 0 | 0 | 0 | 0 | 0 | 0 | 0 | 0 | 0 | 0 | 0 | 0 | 0 | 0 | 0 | 0 | 0 | 0 | 0 |  |  | 0 | 0 | 0 |  |  | 0 | 0 | 0 | 0 |  | 0 | 0 | 0 | 0 |  | 0 | 0 | 0 | 0 |  | 0 | 0 | 0 | 0 | 0 | 0 | 0 | 0 | 0 | 0 | 0 | 0 | 0 | 0 | 0 | 0 | 0 | 0 | 0 | 0 | 0 | 0 | 0 |  |  | 0 | 0 | 0 | 0 |  | 0 | 0 | 0 | 0 | 0 | 0 | 0 |  |  |  | 0 | 0 | 0 |  |  | 0 | 0 | 0 | 0 |  | 0 | 0 | 0 | 0 | 0 | 0 | 0 |  |  |  | 0 | 0 | 0 |  |  | 0 | 0 | 0 |  |  | 0 | 0 | 0 | 0 |  | 0 | 0 | 0 | 0 |  | 0 | 0 | 0 | 0 |  | 0 | 0 | 0 | 0 | 0 | 0 | 0 | 0 | 0 | 0 | 0 | 0 | 0 | 0 | 0 | 0 | 0 | 0 | 0 | 0 | 0 | 0 | 0 |  |  | 0 | 0 | 0 |  |  | 0 | 0 | 0 | 0 |  | 0 | 0 | 0 | 0 |  | 0 | 0 | 0 | 0 |  | 0 | 0 | 0 | 0 | 0 | 0 | 0 | 0 | 0 | 0 | 0 | 0 | 0 | 0 | 0 | 0 | 0 | 0 | 0 | 0 | 0 | 0 | 0 |  |  | 0 | 0 | 0 | 0 |  | 0 | 0 | 0 | 0 | 0 | 0 | 0 |  |  |  | 0 | 0 | 0 |  |  | 0 | 0 | 0 |  |  | 0 | 0 | 0 | 0 |  | 0 | 0 | 0 | 0 |  | 0 | 0 | 0 | 0 |  | 0 | 0 | 0 | 0 | 0 | 0 | 0 | 0 | 0 | 0 | 0 | 0 | 0 | 0 | 0 | 0 | 0 | 0 | 0 | 0 | 0 | 0 | 0 |  |  | 0 | 0 | 0 |  |  | 0 | 0 | 0 | 0 |  | 0 | 0 | 0 | 0 |  | 0 | 0 | 0 | 0 |  | 0 | 0 | 0 | 0 | 0 | 0 | 0 | 0 | 0 | 0 | 0 | 0 | 0 | 0 | 0 | 0 | 0 | 0 | 0 | 0 | 0 | 0 | 0 |  |  | 0 | 0 | 0 | 0 |  | 0 | 0 | 0 | 0 | 0 | 0 | -99 |  |  |  | -99 | -99 | -99 |  |  | -96 | -99 | -99 | -99 |  | -94 | -99 | -99 | -99 | -99 | -93 | -99 |  |  |  | -99 | -99 | -99 |  |  | -96 | -99 | -99 |  |  | -96 | -99 | -99 | -99 |  | -94 | -99 | -99 | -99 |  | -94 | -99 | -99 | -99 |  | -94 | -99 | -99 | -99 | -99 | -93 | -99 | -99 | -99 | -99 | -93 | -99 | -99 | -99 | -99 | -93 | -99 | -99 | -99 | -99 | -93 | -99 | -99 |  |  | -96 | -99 | -99 |  |  | -96 | -99 | -99 | -99 |  | -94 | -99 | -99 | -99 |  | -94 | -99 | -99 | -99 |  | -94 | -99 | -99 | -99 | -99 | -93 | -99 | -99 | -99 | -99 | -93 | -99 | -99 | -99 | -99 | -93 | -99 | -99 | -99 | -99 | -93 | -99 | -99 |  |  | -96 | -99 | -99 | -99 |  | -94 | -99 | -99 | -99 | -99 | -93 | -99 |  |  |  | -99 | -99 | -99 |  |  | -96 | -99 | -99 |  |  | -96 | -99 | -99 | -99 |  | -94 | -99 | -99 | -99 |  | -94 | -99 | -99 | -99 |  | -94 | -99 | -99 | -99 | -99 | -93 | -99 | -99 | -99 | -99 | -93 | -99 | -99 | -99 | -99 | -93 | -99 | -99 | -99 | -99 | -93 | -99 | -99 |  |  | -96 | -99 | -99 |  |  | -96 | -99 | -99 | -99 |  | -94 | -99 | -99 | -99 |  | -94 | -99 | -99 | -99 |  | -94 | -99 | -99 | -99 | -99 | -93 | -99 | -99 | -99 | -99 | -93 | -99 | -99 | -99 | -99 | -93 | -99 | -99 | -99 | -99 | -93 | -99 | -99 |  |  | -96 | -99 | -99 | -99 |  | -94 | -99 | -99 | -99 | -99 | -93
| 5700 | 140 | -99 |  |  |  | -99 | -99 | -99 |  |  | -96 | -99 | -99 | -99 |  | -94 | -99 | -99 | -99 | -99 | -93 | -99 | -99 |  |  | -96 | -99 | -99 | -99 |  | -94 | -99 | -99 | -99 | -99 | -93 | -99 |  |  |  | -99 | -99 | -99 |  |  | -96 | -99 | -99 |  |  | -96 | -99 | -99 | -99 |  | -94 | -99 | -99 | -99 |  | -94 | -99 | -99 | -99 |  | -94 | -99 | -99 | -99 | -99 | -93 | -99 | -99 | -99 | -99 | -93 | -99 | -99 | -99 | -99 | -93 | -99 | -99 | -99 | -99 | -93 | -99 | -99 |  |  | -96 | -99 | -99 |  |  | -96 | -99 | -99 | -99 |  | -94 | -99 | -99 | -99 |  | -94 | -99 | -99 | -99 |  | -94 | -99 | -99 | -99 | -99 | -93 | -99 | -99 | -99 | -99 | -93 | -99 | -99 | -99 | -99 | -93 | -99 | -99 | -99 | -99 | -93 | -99 | -99 |  |  | -96 | -99 | -99 | -99 |  | -94 | -99 | -99 | -99 | -99 | -93 | -99 |  |  |  | -99 | -99 | -99 |  |  | -96 | -99 | -99 |  |  | -96 | -99 | -99 | -99 |  | -94 | -99 | -99 | -99 |  | -94 | -99 | -99 | -99 |  | -94 | -99 | -99 | -99 | -99 | -93 | -99 | -99 | -99 | -99 | -93 | -99 | -99 | -99 | -99 | -93 | -99 | -99 | -99 | -99 | -93 | -99 | -99 |  |  | -96 | -99 | -99 |  |  | -96 | -99 | -99 | -99 |  | -94 | -99 | -99 | -99 |  | -94 | -99 | -99 | -99 |  | -94 | -99 | -99 | -99 | -99 | -93 | -99 | -99 | -99 | -99 | -93 | -99 | -99 | -99 | -99 | -93 | -99 | -99 | -99 | -99 | -93 | -99 | -99 |  |  | -96 | -99 | -99 | -99 |  | -94 | -99 | -99 | -99 | -99 | -93 | -99 |  |  |  | -99 | -99 | -99 |  |  | -96 | -99 | -99 | -99 |  | -94 | -99 | -99 | -99 | -99 | -93 | -99 |  |  |  | -99 | -99 | -99 |  |  | -96 | -99 | -99 |  |  | -96 | -99 | -99 | -99 |  | -94 | -99 | -99 | -99 |  | -94 | -99 | -99 | -99 |  | -94 | -99 | -99 | -99 | -99 | -93 | -99 | -99 | -99 | -99 | -93 | -99 | -99 | -99 | -99 | -93 | -99 | -99 | -99 | -99 | -93 | -99 | -99 |  |  | -96 | -99 | -99 |  |  | -96 | -99 | -99 | -99 |  | -94 | -99 | -99 | -99 |  | -94 | -99 | -99 | -99 |  | -94 | -99 | -99 | -99 | -99 | -93 | -99 | -99 | -99 | -99 | -93 | -99 | -99 | -99 | -99 | -93 | -99 | -99 | -99 | -99 | -93 | -99 | -99 |  |  | -96 | -99 | -99 | -99 |  | -94 | -99 | -99 | -99 | -99 | -93 | -99 |  |  |  | -99 | -99 | -99 |  |  | -96 | -99 | -99 |  |  | -96 | -99 | -99 | -99 |  | -94 | -99 | -99 | -99 |  | -94 | -99 | -99 | -99 |  | -94 | -99 | -99 | -99 | -99 | -93 | -99 | -99 | -99 | -99 | -93 | -99 | -99 | -99 | -99 | -93 | -99 | -99 | -99 | -99 | -93 | -99 | -99 |  |  | -96 | -99 | -99 |  |  | -96 | -99 | -99 | -99 |  | -94 | -99 | -99 | -99 |  | -94 | -99 | -99 | -99 |  | -94 | -99 | -99 | -99 | -99 | -93 | -99 | -99 | -99 | -99 | -93 | -99 | -99 | -99 | -99 | -93 | -99 | -99 | -99 | -99 | -93 | -99 | -99 |  |  | -96 | -99 | -99 | -99 |  | -94 | -99 | -99 | -99 | -99 | -93 | 0 |  |  |  | 0 | 0 | 0 |  |  | 0 | 0 | 0 | 0 |  | 0 | 0 | 0 | 0 | 0 | 0 | 0 |  |  |  | 0 | 0 | 0 |  |  | 0 | 0 | 0 |  |  | 0 | 0 | 0 | 0 |  | 0 | 0 | 0 | 0 |  | 0 | 0 | 0 | 0 |  | 0 | 0 | 0 | 0 | 0 | 0 | 0 | 0 | 0 | 0 | 0 | 0 | 0 | 0 | 0 | 0 | 0 | 0 | 0 | 0 | 0 | 0 | 0 |  |  | 0 | 0 | 0 |  |  | 0 | 0 | 0 | 0 |  | 0 | 0 | 0 | 0 |  | 0 | 0 | 0 | 0 |  | 0 | 0 | 0 | 0 | 0 | 0 | 0 | 0 | 0 | 0 | 0 | 0 | 0 | 0 | 0 | 0 | 0 | 0 | 0 | 0 | 0 | 0 | 0 |  |  | 0 | 0 | 0 | 0 |  | 0 | 0 | 0 | 0 | 0 | 0 | 0 |  |  |  | 0 | 0 | 0 |  |  | 0 | 0 | 0 |  |  | 0 | 0 | 0 | 0 |  | 0 | 0 | 0 | 0 |  | 0 | 0 | 0 | 0 |  | 0 | 0 | 0 | 0 | 0 | 0 | 0 | 0 | 0 | 0 | 0 | 0 | 0 | 0 | 0 | 0 | 0 | 0 | 0 | 0 | 0 | 0 | 0 |  |  | 0 | 0 | 0 |  |  | 0 | 0 | 0 | 0 |  | 0 | 0 | 0 | 0 |  | 0 | 0 | 0 | 0 |  | 0 | 0 | 0 | 0 | 0 | 0 | 0 | 0 | 0 | 0 | 0 | 0 | 0 | 0 | 0 | 0 | 0 | 0 | 0 | 0 | 0 | 0 | 0 |  |  | 0 | 0 | 0 | 0 |  | 0 | 0 | 0 | 0 | 0 | 0 | -99 |  |  |  | -99 | -99 | -99 |  |  | -96 | -99 | -99 | -99 |  | -94 | -99 | -99 | -99 | -99 | -93 | -99 |  |  |  | -99 | -99 | -99 |  |  | -96 | -99 | -99 |  |  | -96 | -99 | -99 | -99 |  | -94 | -99 | -99 | -99 |  | -94 | -99 | -99 | -99 |  | -94 | -99 | -99 | -99 | -99 | -93 | -99 | -99 | -99 | -99 | -93 | -99 | -99 | -99 | -99 | -93 | -99 | -99 | -99 | -99 | -93 | -99 | -99 |  |  | -96 | -99 | -99 |  |  | -96 | -99 | -99 | -99 |  | -94 | -99 | -99 | -99 |  | -94 | -99 | -99 | -99 |  | -94 | -99 | -99 | -99 | -99 | -93 | -99 | -99 | -99 | -99 | -93 | -99 | -99 | -99 | -99 | -93 | -99 | -99 | -99 | -99 | -93 | -99 | -99 |  |  | -96 | -99 | -99 | -99 |  | -94 | -99 | -99 | -99 | -99 | -93 | -99 |  |  |  | -99 | -99 | -99 |  |  | -96 | -99 | -99 |  |  | -96 | -99 | -99 | -99 |  | -94 | -99 | -99 | -99 |  | -94 | -99 | -99 | -99 |  | -94 | -99 | -99 | -99 | -99 | -93 | -99 | -99 | -99 | -99 | -93 | -99 | -99 | -99 | -99 | -93 | -99 | -99 | -99 | -99 | -93 | -99 | -99 |  |  | -96 | -99 | -99 |  |  | -96 | -99 | -99 | -99 |  | -94 | -99 | -99 | -99 |  | -94 | -99 | -99 | -99 |  | -94 | -99 | -99 | -99 | -99 | -93 | -99 | -99 | -99 | -99 | -93 | -99 | -99 | -99 | -99 | -93 | -99 | -99 | -99 | -99 | -93 | -99 | -99 |  |  | -96 | -99 | -99 | -99 |  | -94 | -99 | -99 | -99 | -99 | -93
| 5720 | 144 | -99 |  |  |  | -99 | -99 | -99 |  |  | -96 | -99 | -99 | -99 |  | -94 | -99 | -99 | -99 | -99 | -93 | -99 | -99 |  |  | -96 | -99 | -99 | -99 |  | -94 | -99 | -99 | -99 | -99 | -93 | -99 |  |  |  | -99 | -99 | -99 |  |  | -96 | -99 | -99 |  |  | -96 | -99 | -99 | -99 |  | -94 | -99 | -99 | -99 |  | -94 | -99 | -99 | -99 |  | -94 | -99 | -99 | -99 | -99 | -93 | -99 | -99 | -99 | -99 | -93 | -99 | -99 | -99 | -99 | -93 | -99 | -99 | -99 | -99 | -93 | -99 | -99 |  |  | -96 | -99 | -99 |  |  | -96 | -99 | -99 | -99 |  | -94 | -99 | -99 | -99 |  | -94 | -99 | -99 | -99 |  | -94 | -99 | -99 | -99 | -99 | -93 | -99 | -99 | -99 | -99 | -93 | -99 | -99 | -99 | -99 | -93 | -99 | -99 | -99 | -99 | -93 | -99 | -99 |  |  | -96 | -99 | -99 | -99 |  | -94 | -99 | -99 | -99 | -99 | -93 | -99 |  |  |  | -99 | -99 | -99 |  |  | -96 | -99 | -99 |  |  | -96 | -99 | -99 | -99 |  | -94 | -99 | -99 | -99 |  | -94 | -99 | -99 | -99 |  | -94 | -99 | -99 | -99 | -99 | -93 | -99 | -99 | -99 | -99 | -93 | -99 | -99 | -99 | -99 | -93 | -99 | -99 | -99 | -99 | -93 | -99 | -99 |  |  | -96 | -99 | -99 |  |  | -96 | -99 | -99 | -99 |  | -94 | -99 | -99 | -99 |  | -94 | -99 | -99 | -99 |  | -94 | -99 | -99 | -99 | -99 | -93 | -99 | -99 | -99 | -99 | -93 | -99 | -99 | -99 | -99 | -93 | -99 | -99 | -99 | -99 | -93 | -99 | -99 |  |  | -96 | -99 | -99 | -99 |  | -94 | -99 | -99 | -99 | -99 | -93 | 0 |  |  |  | 0 | 0 | 0 |  |  | 0 | 0 | 0 | 0 |  | 0 | 0 | 0 | 0 | 0 | 0 | 0 |  |  |  | 0 | 0 | 0 |  |  | 0 | 0 | 0 |  |  | 0 | 0 | 0 | 0 |  | 0 | 0 | 0 | 0 |  | 0 | 0 | 0 | 0 |  | 0 | 0 | 0 | 0 | 0 | 0 | 0 | 0 | 0 | 0 | 0 | 0 | 0 | 0 | 0 | 0 | 0 | 0 | 0 | 0 | 0 | 0 | 0 |  |  | 0 | 0 | 0 |  |  | 0 | 0 | 0 | 0 |  | 0 | 0 | 0 | 0 |  | 0 | 0 | 0 | 0 |  | 0 | 0 | 0 | 0 | 0 | 0 | 0 | 0 | 0 | 0 | 0 | 0 | 0 | 0 | 0 | 0 | 0 | 0 | 0 | 0 | 0 | 0 | 0 |  |  | 0 | 0 | 0 | 0 |  | 0 | 0 | 0 | 0 | 0 | 0 | 0 |  |  |  | 0 | 0 | 0 |  |  | 0 | 0 | 0 |  |  | 0 | 0 | 0 | 0 |  | 0 | 0 | 0 | 0 |  | 0 | 0 | 0 | 0 |  | 0 | 0 | 0 | 0 | 0 | 0 | 0 | 0 | 0 | 0 | 0 | 0 | 0 | 0 | 0 | 0 | 0 | 0 | 0 | 0 | 0 | 0 | 0 |  |  | 0 | 0 | 0 |  |  | 0 | 0 | 0 | 0 |  | 0 | 0 | 0 | 0 |  | 0 | 0 | 0 | 0 |  | 0 | 0 | 0 | 0 | 0 | 0 | 0 | 0 | 0 | 0 | 0 | 0 | 0 | 0 | 0 | 0 | 0 | 0 | 0 | 0 | 0 | 0 | 0 |  |  | 0 | 0 | 0 | 0 |  | 0 | 0 | 0 | 0 | 0 | 0 | 0 |  |  |  | 0 | 0 | 0 |  |  | 0 | 0 | 0 | 0 |  | 0 | 0 | 0 | 0 | 0 | 0 | 0 |  |  |  | 0 | 0 | 0 |  |  | 0 | 0 | 0 |  |  | 0 | 0 | 0 | 0 |  | 0 | 0 | 0 | 0 |  | 0 | 0 | 0 | 0 |  | 0 | 0 | 0 | 0 | 0 | 0 | 0 | 0 | 0 | 0 | 0 | 0 | 0 | 0 | 0 | 0 | 0 | 0 | 0 | 0 | 0 | 0 | 0 |  |  | 0 | 0 | 0 |  |  | 0 | 0 | 0 | 0 |  | 0 | 0 | 0 | 0 |  | 0 | 0 | 0 | 0 |  | 0 | 0 | 0 | 0 | 0 | 0 | 0 | 0 | 0 | 0 | 0 | 0 | 0 | 0 | 0 | 0 | 0 | 0 | 0 | 0 | 0 | 0 | 0 |  |  | 0 | 0 | 0 | 0 |  | 0 | 0 | 0 | 0 | 0 | 0 | 0 |  |  |  | 0 | 0 | 0 |  |  | 0 | 0 | 0 |  |  | 0 | 0 | 0 | 0 |  | 0 | 0 | 0 | 0 |  | 0 | 0 | 0 | 0 |  | 0 | 0 | 0 | 0 | 0 | 0 | 0 | 0 | 0 | 0 | 0 | 0 | 0 | 0 | 0 | 0 | 0 | 0 | 0 | 0 | 0 | 0 | 0 |  |  | 0 | 0 | 0 |  |  | 0 | 0 | 0 | 0 |  | 0 | 0 | 0 | 0 |  | 0 | 0 | 0 | 0 |  | 0 | 0 | 0 | 0 | 0 | 0 | 0 | 0 | 0 | 0 | 0 | 0 | 0 | 0 | 0 | 0 | 0 | 0 | 0 | 0 | 0 | 0 | 0 |  |  | 0 | 0 | 0 | 0 |  | 0 | 0 | 0 | 0 | 0 | 0 | -99 |  |  |  | -99 | -99 | -99 |  |  | -96 | -99 | -99 | -99 |  | -94 | -99 | -99 | -99 | -99 | -93 | -99 |  |  |  | -99 | -99 | -99 |  |  | -96 | -99 | -99 |  |  | -96 | -99 | -99 | -99 |  | -94 | -99 | -99 | -99 |  | -94 | -99 | -99 | -99 |  | -94 | -99 | -99 | -99 | -99 | -93 | -99 | -99 | -99 | -99 | -93 | -99 | -99 | -99 | -99 | -93 | -99 | -99 | -99 | -99 | -93 | -99 | -99 |  |  | -96 | -99 | -99 |  |  | -96 | -99 | -99 | -99 |  | -94 | -99 | -99 | -99 |  | -94 | -99 | -99 | -99 |  | -94 | -99 | -99 | -99 | -99 | -93 | -99 | -99 | -99 | -99 | -93 | -99 | -99 | -99 | -99 | -93 | -99 | -99 | -99 | -99 | -93 | -99 | -99 |  |  | -96 | -99 | -99 | -99 |  | -94 | -99 | -99 | -99 | -99 | -93 | -99 |  |  |  | -99 | -99 | -99 |  |  | -96 | -99 | -99 |  |  | -96 | -99 | -99 | -99 |  | -94 | -99 | -99 | -99 |  | -94 | -99 | -99 | -99 |  | -94 | -99 | -99 | -99 | -99 | -93 | -99 | -99 | -99 | -99 | -93 | -99 | -99 | -99 | -99 | -93 | -99 | -99 | -99 | -99 | -93 | -99 | -99 |  |  | -96 | -99 | -99 |  |  | -96 | -99 | -99 | -99 |  | -94 | -99 | -99 | -99 |  | -94 | -99 | -99 | -99 |  | -94 | -99 | -99 | -99 | -99 | -93 | -99 | -99 | -99 | -99 | -93 | -99 | -99 | -99 | -99 | -93 | -99 | -99 | -99 | -99 | -93 | -99 | -99 |  |  | -96 | -99 | -99 | -99 |  | -94 | -99 | -99 | -99 | -99 | -93
UNII-3 | 5745 | 149 | 17 |  |  |  | 17 | 17 | 17 |  |  | 20 | 17 | 17 | 17 |  | 22 | 17 | 17 | 17 | 17 | 23 | 17 | 17 |  |  | 20 | 16 | 16 | 16 |  | 21 | 14 | 14 | 14 | 14 | 20 | 17 |  |  |  | 17 | 17 | 17 |  |  | 20 | 17 | 17 |  |  | 20 | 17 | 17 | 17 |  | 22 | 17 | 17 | 17 |  | 22 | 17 | 17 | 17 |  | 22 | 17 | 17 | 17 | 17 | 23 | 17 | 17 | 17 | 17 | 23 | 17 | 17 | 17 | 17 | 23 | 17 | 17 | 17 | 17 | 23 | 17 | 17 |  |  | 20 | 17 | 17 |  |  | 20 | 16 | 16 | 16 |  | 21 | 17 | 17 | 17 |  | 22 | 17 | 17 | 17 |  | 22 | 14 | 14 | 14 | 14 | 20 | 17 | 17 | 17 | 17 | 23 | 17 | 17 | 17 | 17 | 23 | 17 | 17 | 17 | 17 | 23 | 17 | 17 |  |  | 20 | 17 | 17 | 17 |  | 22 | 17 | 17 | 17 | 17 | 23 | 17 |  |  |  | 17 | 17 | 17 |  |  | 20 | 17 | 17 |  |  | 20 | 17 | 17 | 17 |  | 22 | 17 | 17 | 17 |  | 22 | 17 | 17 | 17 |  | 22 | 17 | 17 | 17 | 17 | 23 | 17 | 17 | 17 | 17 | 23 | 17 | 17 | 17 | 17 | 23 | 17 | 17 | 17 | 17 | 23 | 17 | 17 |  |  | 20 | 17 | 17 |  |  | 20 | 16 | 16 | 16 |  | 21 | 17 | 17 | 17 |  | 22 | 17 | 17 | 17 |  | 22 | 14 | 14 | 14 | 14 | 20 | 17 | 17 | 17 | 17 | 23 | 17 | 17 | 17 | 17 | 23 | 17 | 17 | 17 | 17 | 23 | 17 | 17 |  |  | 20 | 17 | 17 | 17 |  | 22 | 17 | 17 | 17 | 17 | 23 | 17 |  |  |  | 17 | 17 | 17 |  |  | 20 | 17 | 17 | 17 |  | 22 | 17 | 17 | 17 | 17 | 23 | 17 |  |  |  | 17 | 17 | 17 |  |  | 20 | 17 | 17 |  |  | 20 | 17 | 17 | 17 |  | 22 | 17 | 17 | 17 |  | 22 | 17 | 17 | 17 |  | 22 | 17 | 17 | 17 | 17 | 23 | 17 | 17 | 17 | 17 | 23 | 17 | 17 | 17 | 17 | 23 | 17 | 17 | 17 | 17 | 23 | 17 | 17 |  |  | 20 | 17 | 17 |  |  | 20 | 17 | 17 | 17 |  | 22 | 17 | 17 | 17 |  | 22 | 17 | 17 | 17 |  | 22 | 15 | 15 | 15 | 15 | 21 | 17 | 17 | 17 | 17 | 23 | 17 | 17 | 17 | 17 | 23 | 17 | 17 | 17 | 17 | 23 | 17 | 17 |  |  | 20 | 17 | 17 | 17 |  | 22 | 17 | 17 | 17 | 17 | 23 | 17 |  |  |  | 17 | 17 | 17 |  |  | 20 | 17 | 17 |  |  | 20 | 17 | 17 | 17 |  | 22 | 17 | 17 | 17 |  | 22 | 17 | 17 | 17 |  | 22 | 17 | 17 | 17 | 17 | 23 | 17 | 17 | 17 | 17 | 23 | 17 | 17 | 17 | 17 | 23 | 17 | 17 | 17 | 17 | 23 | 17 | 17 |  |  | 20 | 17 | 17 |  |  | 20 | 17 | 17 | 17 |  | 22 | 17 | 17 | 17 |  | 22 | 17 | 17 | 17 |  | 22 | 15 | 15 | 15 | 15 | 21 | 17 | 17 | 17 | 17 | 23 | 17 | 17 | 17 | 17 | 23 | 17 | 17 | 17 | 17 | 23 | 17 | 17 |  |  | 20 | 17 | 17 | 17 |  | 22 | 17 | 17 | 17 | 17 | 23 | 17 |  |  |  | 17 | 17 | 17 |  |  | 20 | 17 | 17 | 17 |  | 22 | 17 | 17 | 17 | 17 | 23 | 17 |  |  |  | 17 | 17 | 17 |  |  | 20 | 17 | 17 |  |  | 20 | 17 | 17 | 17 |  | 22 | 17 | 17 | 17 |  | 22 | 17 | 17 | 17 |  | 22 | 17 | 17 | 17 | 17 | 23 | 17 | 17 | 17 | 17 | 23 | 17 | 17 | 17 | 17 | 23 | 17 | 17 | 17 | 17 | 23 | 17 | 17 |  |  | 20 | 17 | 17 |  |  | 20 | 17 | 17 | 17 |  | 22 | 17 | 17 | 17 |  | 22 | 17 | 17 | 17 |  | 22 | 15 | 15 | 15 | 15 | 21 | 17 | 17 | 17 | 17 | 23 | 17 | 17 | 17 | 17 | 23 | 17 | 17 | 17 | 17 | 23 | 17 | 17 |  |  | 20 | 17 | 17 | 17 |  | 22 | 17 | 17 | 17 | 17 | 23 | 17 |  |  |  | 17 | 17 | 17 |  |  | 20 | 17 | 17 |  |  | 20 | 17 | 17 | 17 |  | 22 | 17 | 17 | 17 |  | 22 | 17 | 17 | 17 |  | 22 | 17 | 17 | 17 | 17 | 23 | 17 | 17 | 17 | 17 | 23 | 17 | 17 | 17 | 17 | 23 | 17 | 17 | 17 | 17 | 23 | 17 | 17 |  |  | 20 | 17 | 17 |  |  | 20 | 17 | 17 | 17 |  | 22 | 17 | 17 | 17 |  | 22 | 17 | 17 | 17 |  | 22 | 15 | 15 | 15 | 15 | 21 | 17 | 17 | 17 | 17 | 23 | 17 | 17 | 17 | 17 | 23 | 17 | 17 | 17 | 17 | 23 | 17 | 17 |  |  | 20 | 17 | 17 | 17 |  | 22 | 17 | 17 | 17 | 17 | 23 | -99 |  |  |  | -99 | -99 | -99 |  |  | -96 | -99 | -99 | -99 |  | -94 | -99 | -99 | -99 | -99 | -93 | -99 |  |  |  | -99 | -99 | -99 |  |  | -96 | -99 | -99 |  |  | -96 | -99 | -99 | -99 |  | -94 | -99 | -99 | -99 |  | -94 | -99 | -99 | -99 |  | -94 | -99 | -99 | -99 | -99 | -93 | -99 | -99 | -99 | -99 | -93 | -99 | -99 | -99 | -99 | -93 | -99 | -99 | -99 | -99 | -93 | -99 | -99 |  |  | -96 | -99 | -99 |  |  | -96 | -99 | -99 | -99 |  | -94 | -99 | -99 | -99 |  | -94 | -99 | -99 | -99 |  | -94 | -99 | -99 | -99 | -99 | -93 | -99 | -99 | -99 | -99 | -93 | -99 | -99 | -99 | -99 | -93 | -99 | -99 | -99 | -99 | -93 | -99 | -99 |  |  | -96 | -99 | -99 | -99 |  | -94 | -99 | -99 | -99 | -99 | -93 | -99 |  |  |  | -99 | -99 | -99 |  |  | -96 | -99 | -99 |  |  | -96 | -99 | -99 | -99 |  | -94 | -99 | -99 | -99 |  | -94 | -99 | -99 | -99 |  | -94 | -99 | -99 | -99 | -99 | -93 | -99 | -99 | -99 | -99 | -93 | -99 | -99 | -99 | -99 | -93 | -99 | -99 | -99 | -99 | -93 | -99 | -99 |  |  | -96 | -99 | -99 |  |  | -96 | -99 | -99 | -99 |  | -94 | -99 | -99 | -99 |  | -94 | -99 | -99 | -99 |  | -94 | -99 | -99 | -99 | -99 | -93 | -99 | -99 | -99 | -99 | -93 | -99 | -99 | -99 | -99 | -93 | -99 | -99 | -99 | -99 | -93 | -99 | -99 |  |  | -96 | -99 | -99 | -99 |  | -94 | -99 | -99 | -99 | -99 | -93
| 5765 | 153 | 17 |  |  |  | 17 | 17 | 17 |  |  | 20 | 17 | 17 | 17 |  | 22 | 17 | 17 | 17 | 17 | 23 | 17 | 17 |  |  | 20 | 16 | 16 | 16 |  | 21 | 14 | 14 | 14 | 14 | 20 | 17 |  |  |  | 17 | 17 | 17 |  |  | 20 | 17 | 17 |  |  | 20 | 17 | 17 | 17 |  | 22 | 17 | 17 | 17 |  | 22 | 17 | 17 | 17 |  | 22 | 17 | 17 | 17 | 17 | 23 | 17 | 17 | 17 | 17 | 23 | 17 | 17 | 17 | 17 | 23 | 17 | 17 | 17 | 17 | 23 | 17 | 17 |  |  | 20 | 17 | 17 |  |  | 20 | 16 | 16 | 16 |  | 21 | 17 | 17 | 17 |  | 22 | 17 | 17 | 17 |  | 22 | 14 | 14 | 14 | 14 | 20 | 17 | 17 | 17 | 17 | 23 | 17 | 17 | 17 | 17 | 23 | 17 | 17 | 17 | 17 | 23 | 17 | 17 |  |  | 20 | 17 | 17 | 17 |  | 22 | 17 | 17 | 17 | 17 | 23 | 17 |  |  |  | 17 | 17 | 17 |  |  | 20 | 17 | 17 |  |  | 20 | 17 | 17 | 17 |  | 22 | 17 | 17 | 17 |  | 22 | 17 | 17 | 17 |  | 22 | 17 | 17 | 17 | 17 | 23 | 17 | 17 | 17 | 17 | 23 | 17 | 17 | 17 | 17 | 23 | 17 | 17 | 17 | 17 | 23 | 17 | 17 |  |  | 20 | 17 | 17 |  |  | 20 | 16 | 16 | 16 |  | 21 | 17 | 17 | 17 |  | 22 | 17 | 17 | 17 |  | 22 | 14 | 14 | 14 | 14 | 20 | 17 | 17 | 17 | 17 | 23 | 17 | 17 | 17 | 17 | 23 | 17 | 17 | 17 | 17 | 23 | 17 | 17 |  |  | 20 | 17 | 17 | 17 |  | 22 | 17 | 17 | 17 | 17 | 23 | 0 |  |  |  | 0 | 0 | 0 |  |  | 0 | 0 | 0 | 0 |  | 0 | 0 | 0 | 0 | 0 | 0 | 0 |  |  |  | 0 | 0 | 0 |  |  | 0 | 0 | 0 |  |  | 0 | 0 | 0 | 0 |  | 0 | 0 | 0 | 0 |  | 0 | 0 | 0 | 0 |  | 0 | 0 | 0 | 0 | 0 | 0 | 0 | 0 | 0 | 0 | 0 | 0 | 0 | 0 | 0 | 0 | 0 | 0 | 0 | 0 | 0 | 0 | 0 |  |  | 0 | 0 | 0 |  |  | 0 | 0 | 0 | 0 |  | 0 | 0 | 0 | 0 |  | 0 | 0 | 0 | 0 |  | 0 | 0 | 0 | 0 | 0 | 0 | 0 | 0 | 0 | 0 | 0 | 0 | 0 | 0 | 0 | 0 | 0 | 0 | 0 | 0 | 0 | 0 | 0 |  |  | 0 | 0 | 0 | 0 |  | 0 | 0 | 0 | 0 | 0 | 0 | 0 |  |  |  | 0 | 0 | 0 |  |  | 0 | 0 | 0 |  |  | 0 | 0 | 0 | 0 |  | 0 | 0 | 0 | 0 |  | 0 | 0 | 0 | 0 |  | 0 | 0 | 0 | 0 | 0 | 0 | 0 | 0 | 0 | 0 | 0 | 0 | 0 | 0 | 0 | 0 | 0 | 0 | 0 | 0 | 0 | 0 | 0 |  |  | 0 | 0 | 0 |  |  | 0 | 0 | 0 | 0 |  | 0 | 0 | 0 | 0 |  | 0 | 0 | 0 | 0 |  | 0 | 0 | 0 | 0 | 0 | 0 | 0 | 0 | 0 | 0 | 0 | 0 | 0 | 0 | 0 | 0 | 0 | 0 | 0 | 0 | 0 | 0 | 0 |  |  | 0 | 0 | 0 | 0 |  | 0 | 0 | 0 | 0 | 0 | 0 | 0 |  |  |  | 0 | 0 | 0 |  |  | 0 | 0 | 0 | 0 |  | 0 | 0 | 0 | 0 | 0 | 0 | 0 |  |  |  | 0 | 0 | 0 |  |  | 0 | 0 | 0 |  |  | 0 | 0 | 0 | 0 |  | 0 | 0 | 0 | 0 |  | 0 | 0 | 0 | 0 |  | 0 | 0 | 0 | 0 | 0 | 0 | 0 | 0 | 0 | 0 | 0 | 0 | 0 | 0 | 0 | 0 | 0 | 0 | 0 | 0 | 0 | 0 | 0 |  |  | 0 | 0 | 0 |  |  | 0 | 0 | 0 | 0 |  | 0 | 0 | 0 | 0 |  | 0 | 0 | 0 | 0 |  | 0 | 0 | 0 | 0 | 0 | 0 | 0 | 0 | 0 | 0 | 0 | 0 | 0 | 0 | 0 | 0 | 0 | 0 | 0 | 0 | 0 | 0 | 0 |  |  | 0 | 0 | 0 | 0 |  | 0 | 0 | 0 | 0 | 0 | 0 | 0 |  |  |  | 0 | 0 | 0 |  |  | 0 | 0 | 0 |  |  | 0 | 0 | 0 | 0 |  | 0 | 0 | 0 | 0 |  | 0 | 0 | 0 | 0 |  | 0 | 0 | 0 | 0 | 0 | 0 | 0 | 0 | 0 | 0 | 0 | 0 | 0 | 0 | 0 | 0 | 0 | 0 | 0 | 0 | 0 | 0 | 0 |  |  | 0 | 0 | 0 |  |  | 0 | 0 | 0 | 0 |  | 0 | 0 | 0 | 0 |  | 0 | 0 | 0 | 0 |  | 0 | 0 | 0 | 0 | 0 | 0 | 0 | 0 | 0 | 0 | 0 | 0 | 0 | 0 | 0 | 0 | 0 | 0 | 0 | 0 | 0 | 0 | 0 |  |  | 0 | 0 | 0 | 0 |  | 0 | 0 | 0 | 0 | 0 | 0 | -99 |  |  |  | -99 | -99 | -99 |  |  | -96 | -99 | -99 | -99 |  | -94 | -99 | -99 | -99 | -99 | -93 | -99 |  |  |  | -99 | -99 | -99 |  |  | -96 | -99 | -99 |  |  | -96 | -99 | -99 | -99 |  | -94 | -99 | -99 | -99 |  | -94 | -99 | -99 | -99 |  | -94 | -99 | -99 | -99 | -99 | -93 | -99 | -99 | -99 | -99 | -93 | -99 | -99 | -99 | -99 | -93 | -99 | -99 | -99 | -99 | -93 | -99 | -99 |  |  | -96 | -99 | -99 |  |  | -96 | -99 | -99 | -99 |  | -94 | -99 | -99 | -99 |  | -94 | -99 | -99 | -99 |  | -94 | -99 | -99 | -99 | -99 | -93 | -99 | -99 | -99 | -99 | -93 | -99 | -99 | -99 | -99 | -93 | -99 | -99 | -99 | -99 | -93 | -99 | -99 |  |  | -96 | -99 | -99 | -99 |  | -94 | -99 | -99 | -99 | -99 | -93 | -99 |  |  |  | -99 | -99 | -99 |  |  | -96 | -99 | -99 |  |  | -96 | -99 | -99 | -99 |  | -94 | -99 | -99 | -99 |  | -94 | -99 | -99 | -99 |  | -94 | -99 | -99 | -99 | -99 | -93 | -99 | -99 | -99 | -99 | -93 | -99 | -99 | -99 | -99 | -93 | -99 | -99 | -99 | -99 | -93 | -99 | -99 |  |  | -96 | -99 | -99 |  |  | -96 | -99 | -99 | -99 |  | -94 | -99 | -99 | -99 |  | -94 | -99 | -99 | -99 |  | -94 | -99 | -99 | -99 | -99 | -93 | -99 | -99 | -99 | -99 | -93 | -99 | -99 | -99 | -99 | -93 | -99 | -99 | -99 | -99 | -93 | -99 | -99 |  |  | -96 | -99 | -99 | -99 |  | -94 | -99 | -99 | -99 | -99 | -93
| 5785 | 157 | 17 |  |  |  | 17 | 17 | 17 |  |  | 20 | 17 | 17 | 17 |  | 22 | 17 | 17 | 17 | 17 | 23 | 17 | 17 |  |  | 20 | 16 | 16 | 16 |  | 21 | 14 | 14 | 14 | 14 | 20 | 17 |  |  |  | 17 | 17 | 17 |  |  | 20 | 17 | 17 |  |  | 20 | 17 | 17 | 17 |  | 22 | 17 | 17 | 17 |  | 22 | 17 | 17 | 17 |  | 22 | 17 | 17 | 17 | 17 | 23 | 17 | 17 | 17 | 17 | 23 | 17 | 17 | 17 | 17 | 23 | 17 | 17 | 17 | 17 | 23 | 17 | 17 |  |  | 20 | 17 | 17 |  |  | 20 | 16 | 16 | 16 |  | 21 | 17 | 17 | 17 |  | 22 | 17 | 17 | 17 |  | 22 | 14 | 14 | 14 | 14 | 20 | 17 | 17 | 17 | 17 | 23 | 17 | 17 | 17 | 17 | 23 | 17 | 17 | 17 | 17 | 23 | 17 | 17 |  |  | 20 | 17 | 17 | 17 |  | 22 | 17 | 17 | 17 | 17 | 23 | 17 |  |  |  | 17 | 17 | 17 |  |  | 20 | 17 | 17 |  |  | 20 | 17 | 17 | 17 |  | 22 | 17 | 17 | 17 |  | 22 | 17 | 17 | 17 |  | 22 | 17 | 17 | 17 | 17 | 23 | 17 | 17 | 17 | 17 | 23 | 17 | 17 | 17 | 17 | 23 | 17 | 17 | 17 | 17 | 23 | 17 | 17 |  |  | 20 | 17 | 17 |  |  | 20 | 16 | 16 | 16 |  | 21 | 17 | 17 | 17 |  | 22 | 17 | 17 | 17 |  | 22 | 14 | 14 | 14 | 14 | 20 | 17 | 17 | 17 | 17 | 23 | 17 | 17 | 17 | 17 | 23 | 17 | 17 | 17 | 17 | 23 | 17 | 17 |  |  | 20 | 17 | 17 | 17 |  | 22 | 17 | 17 | 17 | 17 | 23 | 17 |  |  |  | 17 | 17 | 17 |  |  | 20 | 17 | 17 | 17 |  | 22 | 17 | 17 | 17 | 17 | 23 | 17 |  |  |  | 17 | 17 | 17 |  |  | 20 | 17 | 17 |  |  | 20 | 17 | 17 | 17 |  | 22 | 17 | 17 | 17 |  | 22 | 17 | 17 | 17 |  | 22 | 17 | 17 | 17 | 17 | 23 | 17 | 17 | 17 | 17 | 23 | 17 | 17 | 17 | 17 | 23 | 17 | 17 | 17 | 17 | 23 | 17 | 17 |  |  | 20 | 17 | 17 |  |  | 20 | 17 | 17 | 17 |  | 22 | 17 | 17 | 17 |  | 22 | 17 | 17 | 17 |  | 22 | 15 | 15 | 15 | 15 | 21 | 17 | 17 | 17 | 17 | 23 | 17 | 17 | 17 | 17 | 23 | 17 | 17 | 17 | 17 | 23 | 17 | 17 |  |  | 20 | 17 | 17 | 17 |  | 22 | 17 | 17 | 17 | 17 | 23 | 17 |  |  |  | 17 | 17 | 17 |  |  | 20 | 17 | 17 |  |  | 20 | 17 | 17 | 17 |  | 22 | 17 | 17 | 17 |  | 22 | 17 | 17 | 17 |  | 22 | 17 | 17 | 17 | 17 | 23 | 17 | 17 | 17 | 17 | 23 | 17 | 17 | 17 | 17 | 23 | 17 | 17 | 17 | 17 | 23 | 17 | 17 |  |  | 20 | 17 | 17 |  |  | 20 | 17 | 17 | 17 |  | 22 | 17 | 17 | 17 |  | 22 | 17 | 17 | 17 |  | 22 | 15 | 15 | 15 | 15 | 21 | 17 | 17 | 17 | 17 | 23 | 17 | 17 | 17 | 17 | 23 | 17 | 17 | 17 | 17 | 23 | 17 | 17 |  |  | 20 | 17 | 17 | 17 |  | 22 | 17 | 17 | 17 | 17 | 23 | 0 |  |  |  | 0 | 0 | 0 |  |  | 0 | 0 | 0 | 0 |  | 0 | 0 | 0 | 0 | 0 | 0 | 0 |  |  |  | 0 | 0 | 0 |  |  | 0 | 0 | 0 |  |  | 0 | 0 | 0 | 0 |  | 0 | 0 | 0 | 0 |  | 0 | 0 | 0 | 0 |  | 0 | 0 | 0 | 0 | 0 | 0 | 0 | 0 | 0 | 0 | 0 | 0 | 0 | 0 | 0 | 0 | 0 | 0 | 0 | 0 | 0 | 0 | 0 |  |  | 0 | 0 | 0 |  |  | 0 | 0 | 0 | 0 |  | 0 | 0 | 0 | 0 |  | 0 | 0 | 0 | 0 |  | 0 | 0 | 0 | 0 | 0 | 0 | 0 | 0 | 0 | 0 | 0 | 0 | 0 | 0 | 0 | 0 | 0 | 0 | 0 | 0 | 0 | 0 | 0 |  |  | 0 | 0 | 0 | 0 |  | 0 | 0 | 0 | 0 | 0 | 0 | 0 |  |  |  | 0 | 0 | 0 |  |  | 0 | 0 | 0 |  |  | 0 | 0 | 0 | 0 |  | 0 | 0 | 0 | 0 |  | 0 | 0 | 0 | 0 |  | 0 | 0 | 0 | 0 | 0 | 0 | 0 | 0 | 0 | 0 | 0 | 0 | 0 | 0 | 0 | 0 | 0 | 0 | 0 | 0 | 0 | 0 | 0 |  |  | 0 | 0 | 0 |  |  | 0 | 0 | 0 | 0 |  | 0 | 0 | 0 | 0 |  | 0 | 0 | 0 | 0 |  | 0 | 0 | 0 | 0 | 0 | 0 | 0 | 0 | 0 | 0 | 0 | 0 | 0 | 0 | 0 | 0 | 0 | 0 | 0 | 0 | 0 | 0 | 0 |  |  | 0 | 0 | 0 | 0 |  | 0 | 0 | 0 | 0 | 0 | 0 | -99 |  |  |  | -99 | -99 | -99 |  |  | -96 | -99 | -99 | -99 |  | -94 | -99 | -99 | -99 | -99 | -93 | -99 |  |  |  | -99 | -99 | -99 |  |  | -96 | -99 | -99 |  |  | -96 | -99 | -99 | -99 |  | -94 | -99 | -99 | -99 |  | -94 | -99 | -99 | -99 |  | -94 | -99 | -99 | -99 | -99 | -93 | -99 | -99 | -99 | -99 | -93 | -99 | -99 | -99 | -99 | -93 | -99 | -99 | -99 | -99 | -93 | -99 | -99 |  |  | -96 | -99 | -99 |  |  | -96 | -99 | -99 | -99 |  | -94 | -99 | -99 | -99 |  | -94 | -99 | -99 | -99 |  | -94 | -99 | -99 | -99 | -99 | -93 | -99 | -99 | -99 | -99 | -93 | -99 | -99 | -99 | -99 | -93 | -99 | -99 | -99 | -99 | -93 | -99 | -99 |  |  | -96 | -99 | -99 | -99 |  | -94 | -99 | -99 | -99 | -99 | -93 | -99 |  |  |  | -99 | -99 | -99 |  |  | -96 | -99 | -99 |  |  | -96 | -99 | -99 | -99 |  | -94 | -99 | -99 | -99 |  | -94 | -99 | -99 | -99 |  | -94 | -99 | -99 | -99 | -99 | -93 | -99 | -99 | -99 | -99 | -93 | -99 | -99 | -99 | -99 | -93 | -99 | -99 | -99 | -99 | -93 | -99 | -99 |  |  | -96 | -99 | -99 |  |  | -96 | -99 | -99 | -99 |  | -94 | -99 | -99 | -99 |  | -94 | -99 | -99 | -99 |  | -94 | -99 | -99 | -99 | -99 | -93 | -99 | -99 | -99 | -99 | -93 | -99 | -99 | -99 | -99 | -93 | -99 | -99 | -99 | -99 | -93 | -99 | -99 |  |  | -96 | -99 | -99 | -99 |  | -94 | -99 | -99 | -99 | -99 | -93
| 5805 | 161 | 17 |  |  |  | 17 | 17 | 17 |  |  | 20 | 17 | 17 | 17 |  | 22 | 17 | 17 | 17 | 17 | 23 | 17 | 17 |  |  | 20 | 16 | 16 | 16 |  | 21 | 14 | 14 | 14 | 14 | 20 | 17 |  |  |  | 17 | 17 | 17 |  |  | 20 | 17 | 17 |  |  | 20 | 17 | 17 | 17 |  | 22 | 17 | 17 | 17 |  | 22 | 17 | 17 | 17 |  | 22 | 17 | 17 | 17 | 17 | 23 | 17 | 17 | 17 | 17 | 23 | 17 | 17 | 17 | 17 | 23 | 17 | 17 | 17 | 17 | 23 | 17 | 17 |  |  | 20 | 17 | 17 |  |  | 20 | 16 | 16 | 16 |  | 21 | 17 | 17 | 17 |  | 22 | 17 | 17 | 17 |  | 22 | 14 | 14 | 14 | 14 | 20 | 17 | 17 | 17 | 17 | 23 | 17 | 17 | 17 | 17 | 23 | 17 | 17 | 17 | 17 | 23 | 17 | 17 |  |  | 20 | 17 | 17 | 17 |  | 22 | 17 | 17 | 17 | 17 | 23 | 17 |  |  |  | 17 | 17 | 17 |  |  | 20 | 17 | 17 |  |  | 20 | 17 | 17 | 17 |  | 22 | 17 | 17 | 17 |  | 22 | 17 | 17 | 17 |  | 22 | 17 | 17 | 17 | 17 | 23 | 17 | 17 | 17 | 17 | 23 | 17 | 17 | 17 | 17 | 23 | 17 | 17 | 17 | 17 | 23 | 17 | 17 |  |  | 20 | 17 | 17 |  |  | 20 | 16 | 16 | 16 |  | 21 | 17 | 17 | 17 |  | 22 | 17 | 17 | 17 |  | 22 | 14 | 14 | 14 | 14 | 20 | 17 | 17 | 17 | 17 | 23 | 17 | 17 | 17 | 17 | 23 | 17 | 17 | 17 | 17 | 23 | 17 | 17 |  |  | 20 | 17 | 17 | 17 |  | 22 | 17 | 17 | 17 | 17 | 23 | 0 |  |  |  | 0 | 0 | 0 |  |  | 0 | 0 | 0 | 0 |  | 0 | 0 | 0 | 0 | 0 | 0 | 0 |  |  |  | 0 | 0 | 0 |  |  | 0 | 0 | 0 |  |  | 0 | 0 | 0 | 0 |  | 0 | 0 | 0 | 0 |  | 0 | 0 | 0 | 0 |  | 0 | 0 | 0 | 0 | 0 | 0 | 0 | 0 | 0 | 0 | 0 | 0 | 0 | 0 | 0 | 0 | 0 | 0 | 0 | 0 | 0 | 0 | 0 |  |  | 0 | 0 | 0 |  |  | 0 | 0 | 0 | 0 |  | 0 | 0 | 0 | 0 |  | 0 | 0 | 0 | 0 |  | 0 | 0 | 0 | 0 | 0 | 0 | 0 | 0 | 0 | 0 | 0 | 0 | 0 | 0 | 0 | 0 | 0 | 0 | 0 | 0 | 0 | 0 | 0 |  |  | 0 | 0 | 0 | 0 |  | 0 | 0 | 0 | 0 | 0 | 0 | 0 |  |  |  | 0 | 0 | 0 |  |  | 0 | 0 | 0 |  |  | 0 | 0 | 0 | 0 |  | 0 | 0 | 0 | 0 |  | 0 | 0 | 0 | 0 |  | 0 | 0 | 0 | 0 | 0 | 0 | 0 | 0 | 0 | 0 | 0 | 0 | 0 | 0 | 0 | 0 | 0 | 0 | 0 | 0 | 0 | 0 | 0 |  |  | 0 | 0 | 0 |  |  | 0 | 0 | 0 | 0 |  | 0 | 0 | 0 | 0 |  | 0 | 0 | 0 | 0 |  | 0 | 0 | 0 | 0 | 0 | 0 | 0 | 0 | 0 | 0 | 0 | 0 | 0 | 0 | 0 | 0 | 0 | 0 | 0 | 0 | 0 | 0 | 0 |  |  | 0 | 0 | 0 | 0 |  | 0 | 0 | 0 | 0 | 0 | 0 | 0 |  |  |  | 0 | 0 | 0 |  |  | 0 | 0 | 0 | 0 |  | 0 | 0 | 0 | 0 | 0 | 0 | 0 |  |  |  | 0 | 0 | 0 |  |  | 0 | 0 | 0 |  |  | 0 | 0 | 0 | 0 |  | 0 | 0 | 0 | 0 |  | 0 | 0 | 0 | 0 |  | 0 | 0 | 0 | 0 | 0 | 0 | 0 | 0 | 0 | 0 | 0 | 0 | 0 | 0 | 0 | 0 | 0 | 0 | 0 | 0 | 0 | 0 | 0 |  |  | 0 | 0 | 0 |  |  | 0 | 0 | 0 | 0 |  | 0 | 0 | 0 | 0 |  | 0 | 0 | 0 | 0 |  | 0 | 0 | 0 | 0 | 0 | 0 | 0 | 0 | 0 | 0 | 0 | 0 | 0 | 0 | 0 | 0 | 0 | 0 | 0 | 0 | 0 | 0 | 0 |  |  | 0 | 0 | 0 | 0 |  | 0 | 0 | 0 | 0 | 0 | 0 | 0 |  |  |  | 0 | 0 | 0 |  |  | 0 | 0 | 0 |  |  | 0 | 0 | 0 | 0 |  | 0 | 0 | 0 | 0 |  | 0 | 0 | 0 | 0 |  | 0 | 0 | 0 | 0 | 0 | 0 | 0 | 0 | 0 | 0 | 0 | 0 | 0 | 0 | 0 | 0 | 0 | 0 | 0 | 0 | 0 | 0 | 0 |  |  | 0 | 0 | 0 |  |  | 0 | 0 | 0 | 0 |  | 0 | 0 | 0 | 0 |  | 0 | 0 | 0 | 0 |  | 0 | 0 | 0 | 0 | 0 | 0 | 0 | 0 | 0 | 0 | 0 | 0 | 0 | 0 | 0 | 0 | 0 | 0 | 0 | 0 | 0 | 0 | 0 |  |  | 0 | 0 | 0 | 0 |  | 0 | 0 | 0 | 0 | 0 | 0 | -99 |  |  |  | -99 | -99 | -99 |  |  | -96 | -99 | -99 | -99 |  | -94 | -99 | -99 | -99 | -99 | -93 | -99 |  |  |  | -99 | -99 | -99 |  |  | -96 | -99 | -99 |  |  | -96 | -99 | -99 | -99 |  | -94 | -99 | -99 | -99 |  | -94 | -99 | -99 | -99 |  | -94 | -99 | -99 | -99 | -99 | -93 | -99 | -99 | -99 | -99 | -93 | -99 | -99 | -99 | -99 | -93 | -99 | -99 | -99 | -99 | -93 | -99 | -99 |  |  | -96 | -99 | -99 |  |  | -96 | -99 | -99 | -99 |  | -94 | -99 | -99 | -99 |  | -94 | -99 | -99 | -99 |  | -94 | -99 | -99 | -99 | -99 | -93 | -99 | -99 | -99 | -99 | -93 | -99 | -99 | -99 | -99 | -93 | -99 | -99 | -99 | -99 | -93 | -99 | -99 |  |  | -96 | -99 | -99 | -99 |  | -94 | -99 | -99 | -99 | -99 | -93 | -99 |  |  |  | -99 | -99 | -99 |  |  | -96 | -99 | -99 |  |  | -96 | -99 | -99 | -99 |  | -94 | -99 | -99 | -99 |  | -94 | -99 | -99 | -99 |  | -94 | -99 | -99 | -99 | -99 | -93 | -99 | -99 | -99 | -99 | -93 | -99 | -99 | -99 | -99 | -93 | -99 | -99 | -99 | -99 | -93 | -99 | -99 |  |  | -96 | -99 | -99 |  |  | -96 | -99 | -99 | -99 |  | -94 | -99 | -99 | -99 |  | -94 | -99 | -99 | -99 |  | -94 | -99 | -99 | -99 | -99 | -93 | -99 | -99 | -99 | -99 | -93 | -99 | -99 | -99 | -99 | -93 | -99 | -99 | -99 | -99 | -93 | -99 | -99 |  |  | -96 | -99 | -99 | -99 |  | -94 | -99 | -99 | -99 | -99 | -93
5.8 ISM | 5825 | 165 | 17 |  |  |  | 17 | 17 | 17 |  |  | 20 | 17 | 17 | 17 |  | 22 | 17 | 17 | 17 | 17 | 23 | 17 | 17 |  |  | 20 | 16 | 16 | 16 |  | 21 | 14 | 14 | 14 | 14 | 20 | 17 |  |  |  | 17 | 17 | 17 |  |  | 20 | 17 | 17 |  |  | 20 | 17 | 17 | 17 |  | 22 | 17 | 17 | 17 |  | 22 | 17 | 17 | 17 |  | 22 | 17 | 17 | 17 | 17 | 23 | 17 | 17 | 17 | 17 | 23 | 17 | 17 | 17 | 17 | 23 | 17 | 17 | 17 | 17 | 23 | 17 | 17 |  |  | 20 | 17 | 17 |  |  | 20 | 16 | 16 | 16 |  | 21 | 17 | 17 | 17 |  | 22 | 17 | 17 | 17 |  | 22 | 14 | 14 | 14 | 14 | 20 | 17 | 17 | 17 | 17 | 23 | 17 | 17 | 17 | 17 | 23 | 17 | 17 | 17 | 17 | 23 | 17 | 17 |  |  | 20 | 17 | 17 | 17 |  | 22 | 17 | 17 | 17 | 17 | 23 | 17 |  |  |  | 17 | 17 | 17 |  |  | 20 | 17 | 17 |  |  | 20 | 17 | 17 | 17 |  | 22 | 17 | 17 | 17 |  | 22 | 17 | 17 | 17 |  | 22 | 17 | 17 | 17 | 17 | 23 | 17 | 17 | 17 | 17 | 23 | 17 | 17 | 17 | 17 | 23 | 17 | 17 | 17 | 17 | 23 | 17 | 17 |  |  | 20 | 17 | 17 |  |  | 20 | 16 | 16 | 16 |  | 21 | 17 | 17 | 17 |  | 22 | 17 | 17 | 17 |  | 22 | 14 | 14 | 14 | 14 | 20 | 17 | 17 | 17 | 17 | 23 | 17 | 17 | 17 | 17 | 23 | 17 | 17 | 17 | 17 | 23 | 17 | 17 |  |  | 20 | 17 | 17 | 17 |  | 22 | 17 | 17 | 17 | 17 | 23 | -99 |  |  |  | -99 | -99 | -99 |  |  | -96 | -99 | -99 | -99 |  | -94 | -99 | -99 | -99 | -99 | -93 | -99 |  |  |  | -99 | -99 | -99 |  |  | -96 | -99 | -99 |  |  | -96 | -99 | -99 | -99 |  | -94 | -99 | -99 | -99 |  | -94 | -99 | -99 | -99 |  | -94 | -99 | -99 | -99 | -99 | -93 | -99 | -99 | -99 | -99 | -93 | -99 | -99 | -99 | -99 | -93 | -99 | -99 | -99 | -99 | -93 | -99 | -99 |  |  | -96 | -99 | -99 |  |  | -96 | -99 | -99 | -99 |  | -94 | -99 | -99 | -99 |  | -94 | -99 | -99 | -99 |  | -94 | -99 | -99 | -99 | -99 | -93 | -99 | -99 | -99 | -99 | -93 | -99 | -99 | -99 | -99 | -93 | -99 | -99 | -99 | -99 | -93 | -99 | -99 |  |  | -96 | -99 | -99 | -99 |  | -94 | -99 | -99 | -99 | -99 | -93 | -99 |  |  |  | -99 | -99 | -99 |  |  | -96 | -99 | -99 |  |  | -96 | -99 | -99 | -99 |  | -94 | -99 | -99 | -99 |  | -94 | -99 | -99 | -99 |  | -94 | -99 | -99 | -99 | -99 | -93 | -99 | -99 | -99 | -99 | -93 | -99 | -99 | -99 | -99 | -93 | -99 | -99 | -99 | -99 | -93 | -99 | -99 |  |  | -96 | -99 | -99 |  |  | -96 | -99 | -99 | -99 |  | -94 | -99 | -99 | -99 |  | -94 | -99 | -99 | -99 |  | -94 | -99 | -99 | -99 | -99 | -93 | -99 | -99 | -99 | -99 | -93 | -99 | -99 | -99 | -99 | -93 | -99 | -99 | -99 | -99 | -93 | -99 | -99 |  |  | -96 | -99 | -99 | -99 |  | -94 | -99 | -99 | -99 | -99 | -93 | -99 |  |  |  | -99 | -99 | -99 |  |  | -96 | -99 | -99 | -99 |  | -94 | -99 | -99 | -99 | -99 | -93 | -99 |  |  |  | -99 | -99 | -99 |  |  | -96 | -99 | -99 |  |  | -96 | -99 | -99 | -99 |  | -94 | -99 | -99 | -99 |  | -94 | -99 | -99 | -99 |  | -94 | -99 | -99 | -99 | -99 | -93 | -99 | -99 | -99 | -99 | -93 | -99 | -99 | -99 | -99 | -93 | -99 | -99 | -99 | -99 | -93 | -99 | -99 |  |  | -96 | -99 | -99 |  |  | -96 | -99 | -99 | -99 |  | -94 | -99 | -99 | -99 |  | -94 | -99 | -99 | -99 |  | -94 | -99 | -99 | -99 | -99 | -93 | -99 | -99 | -99 | -99 | -93 | -99 | -99 | -99 | -99 | -93 | -99 | -99 | -99 | -99 | -93 | -99 | -99 |  |  | -96 | -99 | -99 | -99 |  | -94 | -99 | -99 | -99 | -99 | -93 | -99 |  |  |  | -99 | -99 | -99 |  |  | -96 | -99 | -99 |  |  | -96 | -99 | -99 | -99 |  | -94 | -99 | -99 | -99 |  | -94 | -99 | -99 | -99 |  | -94 | -99 | -99 | -99 | -99 | -93 | -99 | -99 | -99 | -99 | -93 | -99 | -99 | -99 | -99 | -93 | -99 | -99 | -99 | -99 | -93 | -99 | -99 |  |  | -96 | -99 | -99 |  |  | -96 | -99 | -99 | -99 |  | -94 | -99 | -99 | -99 |  | -94 | -99 | -99 | -99 |  | -94 | -99 | -99 | -99 | -99 | -93 | -99 | -99 | -99 | -99 | -93 | -99 | -99 | -99 | -99 | -93 | -99 | -99 | -99 | -99 | -93 | -99 | -99 |  |  | -96 | -99 | -99 | -99 |  | -94 | -99 | -99 | -99 | -99 | -93 | -99 |  |  |  | -99 | -99 | -99 |  |  | -96 | -99 | -99 | -99 |  | -94 | -99 | -99 | -99 | -99 | -93 | -99 |  |  |  | -99 | -99 | -99 |  |  | -96 | -99 | -99 |  |  | -96 | -99 | -99 | -99 |  | -94 | -99 | -99 | -99 |  | -94 | -99 | -99 | -99 |  | -94 | -99 | -99 | -99 | -99 | -93 | -99 | -99 | -99 | -99 | -93 | -99 | -99 | -99 | -99 | -93 | -99 | -99 | -99 | -99 | -93 | -99 | -99 |  |  | -96 | -99 | -99 |  |  | -96 | -99 | -99 | -99 |  | -94 | -99 | -99 | -99 |  | -94 | -99 | -99 | -99 |  | -94 | -99 | -99 | -99 | -99 | -93 | -99 | -99 | -99 | -99 | -93 | -99 | -99 | -99 | -99 | -93 | -99 | -99 | -99 | -99 | -93 | -99 | -99 |  |  | -96 | -99 | -99 | -99 |  | -94 | -99 | -99 | -99 | -99 | -93 | -99 |  |  |  | -99 | -99 | -99 |  |  | -96 | -99 | -99 |  |  | -96 | -99 | -99 | -99 |  | -94 | -99 | -99 | -99 |  | -94 | -99 | -99 | -99 |  | -94 | -99 | -99 | -99 | -99 | -93 | -99 | -99 | -99 | -99 | -93 | -99 | -99 | -99 | -99 | -93 | -99 | -99 | -99 | -99 | -93 | -99 | -99 |  |  | -96 | -99 | -99 |  |  | -96 | -99 | -99 | -99 |  | -94 | -99 | -99 | -99 |  | -94 | -99 | -99 | -99 |  | -94 | -99 | -99 | -99 | -99 | -93 | -99 | -99 | -99 | -99 | -93 | -99 | -99 | -99 | -99 | -93 | -99 | -99 | -99 | -99 | -93 | -99 | -99 |  |  | -96 | -99 | -99 | -99 |  | -94 | -99 | -99 | -99 | -99 | -93
| 5845 | 169 | -99 |  |  |  | -99 | -99 | -99 |  |  | -96 | -99 | -99 | -99 |  | -94 | -99 | -99 | -99 | -99 | -93 | -99 | -99 |  |  | -96 | -99 | -99 | -99 |  | -94 | -99 | -99 | -99 | -99 | -93 | -99 |  |  |  | -99 | -99 | -99 |  |  | -96 | -99 | -99 |  |  | -96 | -99 | -99 | -99 |  | -94 | -99 | -99 | -99 |  | -94 | -99 | -99 | -99 |  | -94 | -99 | -99 | -99 | -99 | -93 | -99 | -99 | -99 | -99 | -93 | -99 | -99 | -99 | -99 | -93 | -99 | -99 | -99 | -99 | -93 | -99 | -99 |  |  | -96 | -99 | -99 |  |  | -96 | -99 | -99 | -99 |  | -94 | -99 | -99 | -99 |  | -94 | -99 | -99 | -99 |  | -94 | -99 | -99 | -99 | -99 | -93 | -99 | -99 | -99 | -99 | -93 | -99 | -99 | -99 | -99 | -93 | -99 | -99 | -99 | -99 | -93 | -99 | -99 |  |  | -96 | -99 | -99 | -99 |  | -94 | -99 | -99 | -99 | -99 | -93 | -99 |  |  |  | -99 | -99 | -99 |  |  | -96 | -99 | -99 |  |  | -96 | -99 | -99 | -99 |  | -94 | -99 | -99 | -99 |  | -94 | -99 | -99 | -99 |  | -94 | -99 | -99 | -99 | -99 | -93 | -99 | -99 | -99 | -99 | -93 | -99 | -99 | -99 | -99 | -93 | -99 | -99 | -99 | -99 | -93 | -99 | -99 |  |  | -96 | -99 | -99 |  |  | -96 | -99 | -99 | -99 |  | -94 | -99 | -99 | -99 |  | -94 | -99 | -99 | -99 |  | -94 | -99 | -99 | -99 | -99 | -93 | -99 | -99 | -99 | -99 | -93 | -99 | -99 | -99 | -99 | -93 | -99 | -99 | -99 | -99 | -93 | -99 | -99 |  |  | -96 | -99 | -99 | -99 |  | -94 | -99 | -99 | -99 | -99 | -93 | -99 |  |  |  | -99 | -99 | -99 |  |  | -96 | -99 | -99 | -99 |  | -94 | -99 | -99 | -99 | -99 | -93 | -99 |  |  |  | -99 | -99 | -99 |  |  | -96 | -99 | -99 |  |  | -96 | -99 | -99 | -99 |  | -94 | -99 | -99 | -99 |  | -94 | -99 | -99 | -99 |  | -94 | -99 | -99 | -99 | -99 | -93 | -99 | -99 | -99 | -99 | -93 | -99 | -99 | -99 | -99 | -93 | -99 | -99 | -99 | -99 | -93 | -99 | -99 |  |  | -96 | -99 | -99 |  |  | -96 | -99 | -99 | -99 |  | -94 | -99 | -99 | -99 |  | -94 | -99 | -99 | -99 |  | -94 | -99 | -99 | -99 | -99 | -93 | -99 | -99 | -99 | -99 | -93 | -99 | -99 | -99 | -99 | -93 | -99 | -99 | -99 | -99 | -93 | -99 | -99 |  |  | -96 | -99 | -99 | -99 |  | -94 | -99 | -99 | -99 | -99 | -93 | -99 |  |  |  | -99 | -99 | -99 |  |  | -96 | -99 | -99 |  |  | -96 | -99 | -99 | -99 |  | -94 | -99 | -99 | -99 |  | -94 | -99 | -99 | -99 |  | -94 | -99 | -99 | -99 | -99 | -93 | -99 | -99 | -99 | -99 | -93 | -99 | -99 | -99 | -99 | -93 | -99 | -99 | -99 | -99 | -93 | -99 | -99 |  |  | -96 | -99 | -99 |  |  | -96 | -99 | -99 | -99 |  | -94 | -99 | -99 | -99 |  | -94 | -99 | -99 | -99 |  | -94 | -99 | -99 | -99 | -99 | -93 | -99 | -99 | -99 | -99 | -93 | -99 | -99 | -99 | -99 | -93 | -99 | -99 | -99 | -99 | -93 | -99 | -99 |  |  | -96 | -99 | -99 | -99 |  | -94 | -99 | -99 | -99 | -99 | -93 | -99 |  |  |  | -99 | -99 | -99 |  |  | -96 | -99 | -99 | -99 |  | -94 | -99 | -99 | -99 | -99 | -93 | -99 |  |  |  | -99 | -99 | -99 |  |  | -96 | -99 | -99 |  |  | -96 | -99 | -99 | -99 |  | -94 | -99 | -99 | -99 |  | -94 | -99 | -99 | -99 |  | -94 | -99 | -99 | -99 | -99 | -93 | -99 | -99 | -99 | -99 | -93 | -99 | -99 | -99 | -99 | -93 | -99 | -99 | -99 | -99 | -93 | -99 | -99 |  |  | -96 | -99 | -99 |  |  | -96 | -99 | -99 | -99 |  | -94 | -99 | -99 | -99 |  | -94 | -99 | -99 | -99 |  | -94 | -99 | -99 | -99 | -99 | -93 | -99 | -99 | -99 | -99 | -93 | -99 | -99 | -99 | -99 | -93 | -99 | -99 | -99 | -99 | -93 | -99 | -99 |  |  | -96 | -99 | -99 | -99 |  | -94 | -99 | -99 | -99 | -99 | -93 | -99 |  |  |  | -99 | -99 | -99 |  |  | -96 | -99 | -99 |  |  | -96 | -99 | -99 | -99 |  | -94 | -99 | -99 | -99 |  | -94 | -99 | -99 | -99 |  | -94 | -99 | -99 | -99 | -99 | -93 | -99 | -99 | -99 | -99 | -93 | -99 | -99 | -99 | -99 | -93 | -99 | -99 | -99 | -99 | -93 | -99 | -99 |  |  | -96 | -99 | -99 |  |  | -96 | -99 | -99 | -99 |  | -94 | -99 | -99 | -99 |  | -94 | -99 | -99 | -99 |  | -94 | -99 | -99 | -99 | -99 | -93 | -99 | -99 | -99 | -99 | -93 | -99 | -99 | -99 | -99 | -93 | -99 | -99 | -99 | -99 | -93 | -99 | -99 |  |  | -96 | -99 | -99 | -99 |  | -94 | -99 | -99 | -99 | -99 | -93 | -99 |  |  |  | -99 | -99 | -99 |  |  | -96 | -99 | -99 | -99 |  | -94 | -99 | -99 | -99 | -99 | -93 | -99 |  |  |  | -99 | -99 | -99 |  |  | -96 | -99 | -99 |  |  | -96 | -99 | -99 | -99 |  | -94 | -99 | -99 | -99 |  | -94 | -99 | -99 | -99 |  | -94 | -99 | -99 | -99 | -99 | -93 | -99 | -99 | -99 | -99 | -93 | -99 | -99 | -99 | -99 | -93 | -99 | -99 | -99 | -99 | -93 | -99 | -99 |  |  | -96 | -99 | -99 |  |  | -96 | -99 | -99 | -99 |  | -94 | -99 | -99 | -99 |  | -94 | -99 | -99 | -99 |  | -94 | -99 | -99 | -99 | -99 | -93 | -99 | -99 | -99 | -99 | -93 | -99 | -99 | -99 | -99 | -93 | -99 | -99 | -99 | -99 | -93 | -99 | -99 |  |  | -96 | -99 | -99 | -99 |  | -94 | -99 | -99 | -99 | -99 | -93 | -99 |  |  |  | -99 | -99 | -99 |  |  | -96 | -99 | -99 |  |  | -96 | -99 | -99 | -99 |  | -94 | -99 | -99 | -99 |  | -94 | -99 | -99 | -99 |  | -94 | -99 | -99 | -99 | -99 | -93 | -99 | -99 | -99 | -99 | -93 | -99 | -99 | -99 | -99 | -93 | -99 | -99 | -99 | -99 | -93 | -99 | -99 |  |  | -96 | -99 | -99 |  |  | -96 | -99 | -99 | -99 |  | -94 | -99 | -99 | -99 |  | -94 | -99 | -99 | -99 |  | -94 | -99 | -99 | -99 | -99 | -93 | -99 | -99 | -99 | -99 | -93 | -99 | -99 | -99 | -99 | -93 | -99 | -99 | -99 | -99 | -93 | -99 | -99 |  |  | -96 | -99 | -99 | -99 |  | -94 | -99 | -99 | -99 | -99 | -93
| 5865 | 173 | -99 |  |  |  | -99 | -99 | -99 |  |  | -96 | -99 | -99 | -99 |  | -94 | -99 | -99 | -99 | -99 | -93 | -99 | -99 |  |  | -96 | -99 | -99 | -99 |  | -94 | -99 | -99 | -99 | -99 | -93 | -99 |  |  |  | -99 | -99 | -99 |  |  | -96 | -99 | -99 |  |  | -96 | -99 | -99 | -99 |  | -94 | -99 | -99 | -99 |  | -94 | -99 | -99 | -99 |  | -94 | -99 | -99 | -99 | -99 | -93 | -99 | -99 | -99 | -99 | -93 | -99 | -99 | -99 | -99 | -93 | -99 | -99 | -99 | -99 | -93 | -99 | -99 |  |  | -96 | -99 | -99 |  |  | -96 | -99 | -99 | -99 |  | -94 | -99 | -99 | -99 |  | -94 | -99 | -99 | -99 |  | -94 | -99 | -99 | -99 | -99 | -93 | -99 | -99 | -99 | -99 | -93 | -99 | -99 | -99 | -99 | -93 | -99 | -99 | -99 | -99 | -93 | -99 | -99 |  |  | -96 | -99 | -99 | -99 |  | -94 | -99 | -99 | -99 | -99 | -93 | -99 |  |  |  | -99 | -99 | -99 |  |  | -96 | -99 | -99 |  |  | -96 | -99 | -99 | -99 |  | -94 | -99 | -99 | -99 |  | -94 | -99 | -99 | -99 |  | -94 | -99 | -99 | -99 | -99 | -93 | -99 | -99 | -99 | -99 | -93 | -99 | -99 | -99 | -99 | -93 | -99 | -99 | -99 | -99 | -93 | -99 | -99 |  |  | -96 | -99 | -99 |  |  | -96 | -99 | -99 | -99 |  | -94 | -99 | -99 | -99 |  | -94 | -99 | -99 | -99 |  | -94 | -99 | -99 | -99 | -99 | -93 | -99 | -99 | -99 | -99 | -93 | -99 | -99 | -99 | -99 | -93 | -99 | -99 | -99 | -99 | -93 | -99 | -99 |  |  | -96 | -99 | -99 | -99 |  | -94 | -99 | -99 | -99 | -99 | -93 | 0 |  |  |  | 0 | 0 | 0 |  |  | 0 | 0 | 0 | 0 |  | 0 | 0 | 0 | 0 | 0 | 0 | 0 |  |  |  | 0 | 0 | 0 |  |  | 0 | 0 | 0 |  |  | 0 | 0 | 0 | 0 |  | 0 | 0 | 0 | 0 |  | 0 | 0 | 0 | 0 |  | 0 | 0 | 0 | 0 | 0 | 0 | 0 | 0 | 0 | 0 | 0 | 0 | 0 | 0 | 0 | 0 | 0 | 0 | 0 | 0 | 0 | 0 | 0 |  |  | 0 | 0 | 0 |  |  | 0 | 0 | 0 | 0 |  | 0 | 0 | 0 | 0 |  | 0 | 0 | 0 | 0 |  | 0 | 0 | 0 | 0 | 0 | 0 | 0 | 0 | 0 | 0 | 0 | 0 | 0 | 0 | 0 | 0 | 0 | 0 | 0 | 0 | 0 | 0 | 0 |  |  | 0 | 0 | 0 | 0 |  | 0 | 0 | 0 | 0 | 0 | 0 | 0 |  |  |  | 0 | 0 | 0 |  |  | 0 | 0 | 0 |  |  | 0 | 0 | 0 | 0 |  | 0 | 0 | 0 | 0 |  | 0 | 0 | 0 | 0 |  | 0 | 0 | 0 | 0 | 0 | 0 | 0 | 0 | 0 | 0 | 0 | 0 | 0 | 0 | 0 | 0 | 0 | 0 | 0 | 0 | 0 | 0 | 0 |  |  | 0 | 0 | 0 |  |  | 0 | 0 | 0 | 0 |  | 0 | 0 | 0 | 0 |  | 0 | 0 | 0 | 0 |  | 0 | 0 | 0 | 0 | 0 | 0 | 0 | 0 | 0 | 0 | 0 | 0 | 0 | 0 | 0 | 0 | 0 | 0 | 0 | 0 | 0 | 0 | 0 |  |  | 0 | 0 | 0 | 0 |  | 0 | 0 | 0 | 0 | 0 | 0 | -99 |  |  |  | -99 | -99 | -99 |  |  | -96 | -99 | -99 | -99 |  | -94 | -99 | -99 | -99 | -99 | -93 | -99 |  |  |  | -99 | -99 | -99 |  |  | -96 | -99 | -99 |  |  | -96 | -99 | -99 | -99 |  | -94 | -99 | -99 | -99 |  | -94 | -99 | -99 | -99 |  | -94 | -99 | -99 | -99 | -99 | -93 | -99 | -99 | -99 | -99 | -93 | -99 | -99 | -99 | -99 | -93 | -99 | -99 | -99 | -99 | -93 | -99 | -99 |  |  | -96 | -99 | -99 |  |  | -96 | -99 | -99 | -99 |  | -94 | -99 | -99 | -99 |  | -94 | -99 | -99 | -99 |  | -94 | -99 | -99 | -99 | -99 | -93 | -99 | -99 | -99 | -99 | -93 | -99 | -99 | -99 | -99 | -93 | -99 | -99 | -99 | -99 | -93 | -99 | -99 |  |  | -96 | -99 | -99 | -99 |  | -94 | -99 | -99 | -99 | -99 | -93 | -99 |  |  |  | -99 | -99 | -99 |  |  | -96 | -99 | -99 |  |  | -96 | -99 | -99 | -99 |  | -94 | -99 | -99 | -99 |  | -94 | -99 | -99 | -99 |  | -94 | -99 | -99 | -99 | -99 | -93 | -99 | -99 | -99 | -99 | -93 | -99 | -99 | -99 | -99 | -93 | -99 | -99 | -99 | -99 | -93 | -99 | -99 |  |  | -96 | -99 | -99 |  |  | -96 | -99 | -99 | -99 |  | -94 | -99 | -99 | -99 |  | -94 | -99 | -99 | -99 |  | -94 | -99 | -99 | -99 | -99 | -93 | -99 | -99 | -99 | -99 | -93 | -99 | -99 | -99 | -99 | -93 | -99 | -99 | -99 | -99 | -93 | -99 | -99 |  |  | -96 | -99 | -99 | -99 |  | -94 | -99 | -99 | -99 | -99 | -93 | -99 |  |  |  | -99 | -99 | -99 |  |  | -96 | -99 | -99 | -99 |  | -94 | -99 | -99 | -99 | -99 | -93 | -99 |  |  |  | -99 | -99 | -99 |  |  | -96 | -99 | -99 |  |  | -96 | -99 | -99 | -99 |  | -94 | -99 | -99 | -99 |  | -94 | -99 | -99 | -99 |  | -94 | -99 | -99 | -99 | -99 | -93 | -99 | -99 | -99 | -99 | -93 | -99 | -99 | -99 | -99 | -93 | -99 | -99 | -99 | -99 | -93 | -99 | -99 |  |  | -96 | -99 | -99 |  |  | -96 | -99 | -99 | -99 |  | -94 | -99 | -99 | -99 |  | -94 | -99 | -99 | -99 |  | -94 | -99 | -99 | -99 | -99 | -93 | -99 | -99 | -99 | -99 | -93 | -99 | -99 | -99 | -99 | -93 | -99 | -99 | -99 | -99 | -93 | -99 | -99 |  |  | -96 | -99 | -99 | -99 |  | -94 | -99 | -99 | -99 | -99 | -93 | -99 |  |  |  | -99 | -99 | -99 |  |  | -96 | -99 | -99 |  |  | -96 | -99 | -99 | -99 |  | -94 | -99 | -99 | -99 |  | -94 | -99 | -99 | -99 |  | -94 | -99 | -99 | -99 | -99 | -93 | -99 | -99 | -99 | -99 | -93 | -99 | -99 | -99 | -99 | -93 | -99 | -99 | -99 | -99 | -93 | -99 | -99 |  |  | -96 | -99 | -99 |  |  | -96 | -99 | -99 | -99 |  | -94 | -99 | -99 | -99 |  | -94 | -99 | -99 | -99 |  | -94 | -99 | -99 | -99 | -99 | -93 | -99 | -99 | -99 | -99 | -93 | -99 | -99 | -99 | -99 | -93 | -99 | -99 | -99 | -99 | -93 | -99 | -99 |  |  | -96 | -99 | -99 | -99 |  | -94 | -99 | -99 | -99 | -99 | -93
Note on M8: Julian Land (julland): PSD
Note on R8: Julian Land (julland): PSD
Note on W8: Julian Land (julland): PSD
Note on AB8: Julian Land (julland): PSD
Note on AG8: Julian Land (julland): PSD
Note on AL8: Julian Land (julland):Power (Cold Temp)
Note on AL15: Julian Land (julland): PSD
Note on CY8: Julian Land (julland): PSD
Note on DN8: Julian Land (julland): Power (Cold temp)
Note on HE8: Julian Land (julland): PSD
Note on HT8: Julian Land (julland): Power (Cold temp)
Note on ABY8: Conducted Bandedge Average

## 5GHz -H
5 GHz Max Power (in dBm)
Regulatory Domain: -H, Antenna Gain: 5 dBi
DFS Channels Are In Italics |  |  | Non HT20 | [19 empty] | Non HT20 - Beam Form | [14 empty] | HT/VHT20 | [49 empty] | HT/VHT20 - Beam Form | [44 empty] | HT/VHT20 - STBC | [14 empty] | HE20 | [49 empty] | HE20 - Beam Form | [44 empty] | HE20 - STBC | [14 empty] | Non HT40 | [19 empty] | HT/VHT40 | [49 empty] | HT/VHT40 - Beam Form | [44 empty] | HT/VHT40 - STBC | [14 empty] | HE40 | [49 empty] | HE40 - Beam Form | [44 empty] | HE40 - STBC | [14 empty] | Non HT80 | [19 empty] | VHT80 | [49 empty] | VHT80 - Beam Form | [44 empty] | VHT80 - STBC | [14 empty] | HE80 | [49 empty] | HE80 - Beam Form | [44 empty] | HE80 - STBC | [14 empty] | Non HT160 | [19 empty] | VHT160 | [49 empty] | VHT160 - Beam Form | [44 empty] | VHT160 - STBC | [14 empty] | HE160 | [49 empty] | HE160 - Beam Form | [44 empty] | HE160 - STBC
|  |  | Single Antenna |  |  |  |  | Dual Antennas |  |  |  |  | Triple Antennas |  |  |  |  | Quad Antennas |  |  |  |  | Dual Antennas |  |  |  |  | Triple Antennas |  |  |  |  | Quad Antennas |  |  |  |  | Single Antenna |  |  |  |  | Dual Antennas |  |  |  |  | Dual Antennas |  |  |  |  | Triple Antennas |  |  |  |  | Triple Antennas |  |  |  |  | Triple Antennas |  |  |  |  | Quad Antennas |  |  |  |  | Quad Antennas |  |  |  |  | Quad Antennas |  |  |  |  | Quad Antennas |  |  |  |  | Dual Antennas |  |  |  |  | Dual Antennas |  |  |  |  | Triple Antennas |  |  |  |  | Triple Antennas |  |  |  |  | Triple Antennas |  |  |  |  | Quad Antennas |  |  |  |  | Quad Antennas |  |  |  |  | Quad Antennas |  |  |  |  | Quad Antennas |  |  |  |  | Dual Antennas |  |  |  |  | Triple Antennas |  |  |  |  | Quad Antennas |  |  |  |  | Single Antenna |  |  |  |  | Dual Antennas |  |  |  |  | Dual Antennas |  |  |  |  | Triple Antennas |  |  |  |  | Triple Antennas |  |  |  |  | Triple Antennas |  |  |  |  | Quad Antennas |  |  |  |  | Quad Antennas |  |  |  |  | Quad Antennas |  |  |  |  | Quad Antennas |  |  |  |  | Dual Antennas |  |  |  |  | Dual Antennas |  |  |  |  | Triple Antennas |  |  |  |  | Triple Antennas |  |  |  |  | Triple Antennas |  |  |  |  | Quad Antennas |  |  |  |  | Quad Antennas |  |  |  |  | Quad Antennas |  |  |  |  | Quad Antennas |  |  |  |  | Dual Antennas |  |  |  |  | Triple Antennas |  |  |  |  | Quad Antennas |  |  |  |  | Single Antenna |  |  |  |  | Dual Antennas |  |  |  |  | Triple Antennas |  |  |  |  | Quad Antennas |  |  |  |  | Single Antenna |  |  |  |  | Dual Antennas |  |  |  |  | Dual Antennas |  |  |  |  | Triple Antennas |  |  |  |  | Triple Antennas |  |  |  |  | Triple Antennas |  |  |  |  | Quad Antennas |  |  |  |  | Quad Antennas |  |  |  |  | Quad Antennas |  |  |  |  | Quad Antennas |  |  |  |  | Dual Antennas |  |  |  |  | Dual Antennas |  |  |  |  | Triple Antennas |  |  |  |  | Triple Antennas |  |  |  |  | Triple Antennas |  |  |  |  | Quad Antennas |  |  |  |  | Quad Antennas |  |  |  |  | Quad Antennas |  |  |  |  | Quad Antennas |  |  |  |  | Dual Antennas |  |  |  |  | Triple Antennas |  |  |  |  | Quad Antennas |  |  |  |  | Single Antenna |  |  |  |  | Dual Antennas |  |  |  |  | Dual Antennas |  |  |  |  | Triple Antennas |  |  |  |  | Triple Antennas |  |  |  |  | Triple Antennas |  |  |  |  | Quad Antennas |  |  |  |  | Quad Antennas |  |  |  |  | Quad Antennas |  |  |  |  | Quad Antennas |  |  |  |  | Dual Antennas |  |  |  |  | Dual Antennas |  |  |  |  | Triple Antennas |  |  |  |  | Triple Antennas |  |  |  |  | Triple Antennas |  |  |  |  | Quad Antennas |  |  |  |  | Quad Antennas |  |  |  |  | Quad Antennas |  |  |  |  | Quad Antennas |  |  |  |  | Dual Antennas |  |  |  |  | Triple Antennas |  |  |  |  | Quad Antennas |  |  |  |  | Single Antenna |  |  |  |  | Dual Antennas |  |  |  |  | Triple Antennas |  |  |  |  | Quad Antennas |  |  |  |  | Single Antenna |  |  |  |  | Dual Antennas |  |  |  |  | Dual Antennas |  |  |  |  | Triple Antennas |  |  |  |  | Triple Antennas |  |  |  |  | Triple Antennas |  |  |  |  | Quad Antennas |  |  |  |  | Quad Antennas |  |  |  |  | Quad Antennas |  |  |  |  | Quad Antennas |  |  |  |  | Dual Antennas |  |  |  |  | Dual Antennas |  |  |  |  | Triple Antennas |  |  |  |  | Triple Antennas |  |  |  |  | Triple Antennas |  |  |  |  | Quad Antennas |  |  |  |  | Quad Antennas |  |  |  |  | Quad Antennas |  |  |  |  | Quad Antennas |  |  |  |  | Dual Antennas |  |  |  |  | Triple Antennas |  |  |  |  | Quad Antennas |  |  |  |  | Single Antenna |  |  |  |  | Dual Antennas |  |  |  |  | Dual Antennas |  |  |  |  | Triple Antennas |  |  |  |  | Triple Antennas |  |  |  |  | Triple Antennas |  |  |  |  | Quad Antennas |  |  |  |  | Quad Antennas |  |  |  |  | Quad Antennas |  |  |  |  | Quad Antennas |  |  |  |  | Dual Antennas |  |  |  |  | Dual Antennas |  |  |  |  | Triple Antennas |  |  |  |  | Triple Antennas |  |  |  |  | Triple Antennas |  |  |  |  | Quad Antennas |  |  |  |  | Quad Antennas |  |  |  |  | Quad Antennas |  |  |  |  | Quad Antennas |  |  |  |  | Dual Antennas |  |  |  |  | Triple Antennas |  |  |  |  | Quad Antennas |  |  |  |  | Single Antenna |  |  |  |  | Dual Antennas |  |  |  |  | Triple Antennas |  |  |  |  | Quad Antennas |  |  |  |  | Single Antenna |  |  |  |  | Dual Antennas |  |  |  |  | Dual Antennas |  |  |  |  | Triple Antennas |  |  |  |  | Triple Antennas |  |  |  |  | Triple Antennas |  |  |  |  | Quad Antennas |  |  |  |  | Quad Antennas |  |  |  |  | Quad Antennas |  |  |  |  | Quad Antennas |  |  |  |  | Dual Antennas |  |  |  |  | Dual Antennas |  |  |  |  | Triple Antennas |  |  |  |  | Triple Antennas |  |  |  |  | Triple Antennas |  |  |  |  | Quad Antennas |  |  |  |  | Quad Antennas |  |  |  |  | Quad Antennas |  |  |  |  | Quad Antennas |  |  |  |  | Dual Antennas |  |  |  |  | Triple Antennas |  |  |  |  | Quad Antennas |  |  |  |  | Single Antenna |  |  |  |  | Dual Antennas |  |  |  |  | Dual Antennas |  |  |  |  | Triple Antennas |  |  |  |  | Triple Antennas |  |  |  |  | Triple Antennas |  |  |  |  | Quad Antennas |  |  |  |  | Quad Antennas |  |  |  |  | Quad Antennas |  |  |  |  | Quad Antennas |  |  |  |  | Dual Antennas |  |  |  |  | Dual Antennas |  |  |  |  | Triple Antennas |  |  |  |  | Triple Antennas |  |  |  |  | Triple Antennas |  |  |  |  | Quad Antennas |  |  |  |  | Quad Antennas |  |  |  |  | Quad Antennas |  |  |  |  | Quad Antennas |  |  |  |  | Dual Antennas |  |  |  |  | Triple Antennas |  |  |  |  | Quad Antennas
|  |  | 6 to 54 Mb/s |  |  |  |  | 6 to 54 Mb/s |  |  |  |  | 6 to 54 Mb/s |  |  |  |  | 6 to 54 Mb/s |  |  |  |  | 6 to 54 Mb/s |  |  |  |  | 6 to 54 Mb/s |  |  |  |  | 6 to 54 Mb/s |  |  |  |  | M0 to M7 |  |  |  |  | M0 to M7 |  |  |  |  | M8 to M15 |  |  |  |  | M0 to M7 |  |  |  |  | M8 to M15 |  |  |  |  | M16 to M23 |  |  |  |  | M0 to M7 |  |  |  |  | M8 to M15 |  |  |  |  | M16 to M23 |  |  |  |  | M24 to M31 |  |  |  |  | M0 to M7 |  |  |  |  | M8 to M15 |  |  |  |  | M0 to M7 |  |  |  |  | M8 to M15 |  |  |  |  | M16 to M23 |  |  |  |  | M0 to M7 |  |  |  |  | M8 to M15 |  |  |  |  | M16 to M23 |  |  |  |  | M24 to M31 |  |  |  |  | M0 to M7 |  |  |  |  | M0 to M7 |  |  |  |  | M0 to M7 |  |  |  |  | M0 to M7 |  |  |  |  | M0 to M7 |  |  |  |  | M8 to M15 |  |  |  |  | M0 to M7 |  |  |  |  | M8 to M15 |  |  |  |  | M16 to M23 |  |  |  |  | M0 to M7 |  |  |  |  | M8 to M15 |  |  |  |  | M16 to M23 |  |  |  |  | M24 to M31 |  |  |  |  | M0 to M7 |  |  |  |  | M8 to M15 |  |  |  |  | M0 to M7 |  |  |  |  | M8 to M15 |  |  |  |  | M16 to M23 |  |  |  |  | M0 to M7 |  |  |  |  | M8 to M15 |  |  |  |  | M16 to M23 |  |  |  |  | M24 to M31 |  |  |  |  | M0 to M7 |  |  |  |  | M0 to M7 |  |  |  |  | M0 to M7 |  |  |  |  | 6 to 54 Mb/s |  |  |  |  | 6 to 54 Mb/s |  |  |  |  | 6 to 54 Mb/s |  |  |  |  | 6 to 54 Mb/s |  |  |  |  | M0 to M7 |  |  |  |  | M0 to M7 |  |  |  |  | M8 to M15 |  |  |  |  | M0 to M7 |  |  |  |  | M8 to M15 |  |  |  |  | M16 to M23 |  |  |  |  | M0 to M7 |  |  |  |  | M8 to M15 |  |  |  |  | M16 to M23 |  |  |  |  | M24 to M31 |  |  |  |  | M0 to M7 |  |  |  |  | M8 to M15 |  |  |  |  | M0 to M7 |  |  |  |  | M8 to M15 |  |  |  |  | M16 to M23 |  |  |  |  | M0 to M7 |  |  |  |  | M8 to M15 |  |  |  |  | M16 to M23 |  |  |  |  | M24 to M31 |  |  |  |  | M0 to M7 |  |  |  |  | M0 to M7 |  |  |  |  | M0 to M7 |  |  |  |  | M0 to M7 |  |  |  |  | M0 to M7 |  |  |  |  | M8 to M15 |  |  |  |  | M0 to M7 |  |  |  |  | M8 to M15 |  |  |  |  | M16 to M23 |  |  |  |  | M0 to M7 |  |  |  |  | M8 to M15 |  |  |  |  | M16 to M23 |  |  |  |  | M24 to M31 |  |  |  |  | M0 to M7 |  |  |  |  | M8 to M15 |  |  |  |  | M0 to M7 |  |  |  |  | M8 to M15 |  |  |  |  | M16 to M23 |  |  |  |  | M0 to M7 |  |  |  |  | M8 to M15 |  |  |  |  | M16 to M23 |  |  |  |  | M24 to M31 |  |  |  |  | M0 to M7 |  |  |  |  | M0 to M7 |  |  |  |  | M0 to M7 |  |  |  |  | 6 to 54 Mb/s |  |  |  |  | 6 to 54 Mb/s |  |  |  |  | 6 to 54 Mb/s |  |  |  |  | 6 to 54 Mb/s |  |  |  |  | M0.1 to M9.1 |  |  |  |  | M0.1 to M9.1 |  |  |  |  | M0.2 to M9.2 |  |  |  |  | M0.1 to M9.1 |  |  |  |  | M0.2 to M9.2 |  |  |  |  | M0.3 to M9.3 |  |  |  |  | M0.1 to M9.1 |  |  |  |  | M0.2 to M9.2 |  |  |  |  | M0.3 to M9.3 |  |  |  |  | M0.4 to M9.4 |  |  |  |  | M0.1 to M9.1 |  |  |  |  | M0.2 to M9.2 |  |  |  |  | M0.1 to M9.1 |  |  |  |  | M0.2 to M9.2 |  |  |  |  | M0.3 to M9.3 |  |  |  |  | M0.1 to M9.1 |  |  |  |  | M0.2 to M9.2 |  |  |  |  | M0.3 to M9.3 |  |  |  |  | M0.4 to M9.4 |  |  |  |  | M0.1 to M9.1 |  |  |  |  | M0.1 to M9.1 |  |  |  |  | M0.1 to M9.1 |  |  |  |  | M0.1 to M9.1 |  |  |  |  | M0.1 to M9.1 |  |  |  |  | M0.2 to M9.2 |  |  |  |  | M0.1 to M9.1 |  |  |  |  | M0.2 to M9.2 |  |  |  |  | M0.3 to M9.3 |  |  |  |  | M0.1 to M9.1 |  |  |  |  | M0.2 to M9.2 |  |  |  |  | M0.3 to M9.3 |  |  |  |  | M0.4 to M9.4 |  |  |  |  | M0.1 to M9.1 |  |  |  |  | M0.2 to M9.2 |  |  |  |  | M0.1 to M9.1 |  |  |  |  | M0.2 to M9.2 |  |  |  |  | M0.3 to M9.3 |  |  |  |  | M0.1 to M9.1 |  |  |  |  | M0.2 to M9.2 |  |  |  |  | M0.3 to M9.3 |  |  |  |  | M0.4 to M9.4 |  |  |  |  | M0.1 to M9.1 |  |  |  |  | M0.1 to M9.1 |  |  |  |  | M0.1 to M9.1 |  |  |  |  | 6 to 54 Mb/s |  |  |  |  | 6 to 54 Mb/s |  |  |  |  | 6 to 54 Mb/s |  |  |  |  | 6 to 54 Mb/s |  |  |  |  | M0.1 to M9.1 |  |  |  |  | M0.1 to M9.1 |  |  |  |  | M0.2 to M9.2 |  |  |  |  | M0.1 to M9.1 |  |  |  |  | M0.2 to M9.2 |  |  |  |  | M0.3 to M9.3 |  |  |  |  | M0.1 to M9.1 |  |  |  |  | M0.2 to M9.2 |  |  |  |  | M0.3 to M9.3 |  |  |  |  | M0.4 to M9.4 |  |  |  |  | M0.1 to M9.1 |  |  |  |  | M0.2 to M9.2 |  |  |  |  | M0.1 to M9.1 |  |  |  |  | M0.2 to M9.2 |  |  |  |  | M0.3 to M9.3 |  |  |  |  | M0.1 to M9.1 |  |  |  |  | M0.2 to M9.2 |  |  |  |  | M0.3 to M9.3 |  |  |  |  | M0.4 to M9.4 |  |  |  |  | M0.1 to M9.1 |  |  |  |  | M0.1 to M9.1 |  |  |  |  | M0.1 to M9.1 |  |  |  |  | M0.1 to M9.1 |  |  |  |  | M0.1 to M9.1 |  |  |  |  | M0.2 to M9.2 |  |  |  |  | M0.1 to M9.1 |  |  |  |  | M0.2 to M9.2 |  |  |  |  | M0.3 to M9.3 |  |  |  |  | M0.1 to M9.1 |  |  |  |  | M0.2 to M9.2 |  |  |  |  | M0.3 to M9.3 |  |  |  |  | M0.4 to M9.4 |  |  |  |  | M0.1 to M9.1 |  |  |  |  | M0.2 to M9.2 |  |  |  |  | M0.1 to M9.1 |  |  |  |  | M0.2 to M9.2 |  |  |  |  | M0.3 to M9.3 |  |  |  |  | M0.1 to M9.1 |  |  |  |  | M0.2 to M9.2 |  |  |  |  | M0.3 to M9.3 |  |  |  |  | M0.4 to M9.4 |  |  |  |  | M0.1 to M9.1 |  |  |  |  | M0.1 to M9.1 |  |  |  |  | M0.1 to M9.1
[38 empty] | M0.1 to M9.1 |  |  |  |  | M0.1 to M9.1 |  |  |  |  | M0.2 to M9.2 |  |  |  |  | M0.1 to M9.1 |  |  |  |  | M0.2 to M9.2 |  |  |  |  | M0.3 to M9.3 |  |  |  |  | M0.1 to M9.1 |  |  |  |  | M0.2 to M9.2 |  |  |  |  | M0.3 to M9.3 |  |  |  |  | M0.4 to M9.4 |  |  |  |  | M0.1 to M9.1 |  |  |  |  | M0.2 to M9.2 |  |  |  |  | M0.1 to M9.1 |  |  |  |  | M0.2 to M9.2 |  |  |  |  | M0.3 to M9.3 |  |  |  |  | M0.1 to M9.1 |  |  |  |  | M0.2 to M9.2 |  |  |  |  | M0.3 to M9.3 |  |  |  |  | M0.4 to M9.4 |  |  |  |  | M0.2 to M9.2 |  |  |  |  | M0.2 to M9.2 |  |  |  |  | M0.2 to M9.2 |  |  |  |  | M0.1 to M9.1 |  |  |  |  | M0.1 to M9.1 |  |  |  |  | M0.2 to M9.2 |  |  |  |  | M0.1 to M9.1 |  |  |  |  | M0.2 to M9.2 |  |  |  |  | M0.3 to M9.3 |  |  |  |  | M0.1 to M9.1 |  |  |  |  | M0.2 to M9.2 |  |  |  |  | M0.3 to M9.3 |  |  |  |  | M0.4 to M9.4 |  |  |  |  | M0.1 to M9.1 |  |  |  |  | M0.2 to M9.2 |  |  |  |  | M0.1 to M9.1 |  |  |  |  | M0.2 to M9.2 |  |  |  |  | M0.3 to M9.3 |  |  |  |  | M0.1 to M9.1 |  |  |  |  | M0.2 to M9.2 |  |  |  |  | M0.3 to M9.3 |  |  |  |  | M0.4 to M9.4 |  |  |  |  | M0.2 to M9.2 |  |  |  |  | M0.2 to M9.2 |  |  |  |  | M0.2 to M9.2 | [24 empty] | M0.1 to M9.1 |  |  |  |  | M0.1 to M9.1 |  |  |  |  | M0.2 to M9.2 |  |  |  |  | M0.1 to M9.1 |  |  |  |  | M0.2 to M9.2 |  |  |  |  | M0.3 to M9.3 |  |  |  |  | M0.1 to M9.1 |  |  |  |  | M0.2 to M9.2 |  |  |  |  | M0.3 to M9.3 |  |  |  |  | M0.4 to M9.4 |  |  |  |  | M0.1 to M9.1 |  |  |  |  | M0.2 to M9.2 |  |  |  |  | M0.1 to M9.1 |  |  |  |  | M0.2 to M9.2 |  |  |  |  | M0.3 to M9.3 |  |  |  |  | M0.1 to M9.1 |  |  |  |  | M0.2 to M9.2 |  |  |  |  | M0.3 to M9.3 |  |  |  |  | M0.4 to M9.4 |  |  |  |  | M0.2 to M9.2 |  |  |  |  | M0.2 to M9.2 |  |  |  |  | M0.2 to M9.2 |  |  |  |  | M0.1 to M9.1 |  |  |  |  | M0.1 to M9.1 |  |  |  |  | M0.2 to M9.2 |  |  |  |  | M0.1 to M9.1 |  |  |  |  | M0.2 to M9.2 |  |  |  |  | M0.3 to M9.3 |  |  |  |  | M0.1 to M9.1 |  |  |  |  | M0.2 to M9.2 |  |  |  |  | M0.3 to M9.3 |  |  |  |  | M0.4 to M9.4 |  |  |  |  | M0.1 to M9.1 |  |  |  |  | M0.2 to M9.2 |  |  |  |  | M0.1 to M9.1 |  |  |  |  | M0.2 to M9.2 |  |  |  |  | M0.3 to M9.3 |  |  |  |  | M0.1 to M9.1 |  |  |  |  | M0.2 to M9.2 |  |  |  |  | M0.3 to M9.3 |  |  |  |  | M0.4 to M9.4 |  |  |  |  | M0.2 to M9.2 |  |  |  |  | M0.2 to M9.2 |  |  |  |  | M0.2 to M9.2
Band | Freq (MHz) | Ch ID | A | B | C | D | Total Pwr | A | B | C | D | Total Pwr | A | B | C | D | Total Pwr | A | B | C | D | Total Pwr | A | B | C | D | Total Pwr | A | B | C | D | Total Pwr | A | B | C | D | Total Pwr | A | B | C | D | Total Pwr | A | B | C | D | Total Pwr | A | B | C | D | Total Pwr | A | B | C | D | Total Pwr | A | B | C | D | Total Pwr | A | B | C | D | Total Pwr | A | B | C | D | Total Pwr | A | B | C | D | Total Pwr | A | B | C | D | Total Pwr | A | B | C | D | Total Pwr | A | B | C | D | Total Pwr | A | B | C | D | Total Pwr | A | B | C | D | Total Pwr | A | B | C | D | Total Pwr | A | B | C | D | Total Pwr | A | B | C | D | Total Pwr | A | B | C | D | Total Pwr | A | B | C | D | Total Pwr | A | B | C | D | Total Pwr | A | B | C | D | Total Pwr | A | B | C | D | Total Pwr | A | B | C | D | Total Pwr | A | B | C | D | Total Pwr | A | B | C | D | Total Pwr | A | B | C | D | Total Pwr | A | B | C | D | Total Pwr | A | B | C | D | Total Pwr | A | B | C | D | Total Pwr | A | B | C | D | Total Pwr | A | B | C | D | Total Pwr | A | B | C | D | Total Pwr | A | B | C | D | Total Pwr | A | B | C | D | Total Pwr | A | B | C | D | Total Pwr | A | B | C | D | Total Pwr | A | B | C | D | Total Pwr | A | B | C | D | Total Pwr | A | B | C | D | Total Pwr | A | B | C | D | Total Pwr | A | B | C | D | Total Pwr | A | B | C | D | Total Pwr | A | B | C | D | Total Pwr | A | B | C | D | Total Pwr | A | B | C | D | Total Pwr | A | B | C | D | Total Pwr | A | B | C | D | Total Pwr | A | B | C | D | Total Pwr | A | B | C | D | Total Pwr | A | B | C | D | Total Pwr | A | B | C | D | Total Pwr | A | B | C | D | Total Pwr | A | B | C | D | Total Pwr | A | B | C | D | Total Pwr | A | B | C | D | Total Pwr | A | B | C | D | Total Pwr | A | B | C | D | Total Pwr | A | B | C | D | Total Pwr | A | B | C | D | Total Pwr | A | B | C | D | Total Pwr | A | B | C | D | Total Pwr | A | B | C | D | Total Pwr | A | B | C | D | Total Pwr | A | B | C | D | Total Pwr | A | B | C | D | Total Pwr | A | B | C | D | Total Pwr | A | B | C | D | Total Pwr | A | B | C | D | Total Pwr | A | B | C | D | Total Pwr | A | B | C | D | Total Pwr | A | B | C | D | Total Pwr | A | B | C | D | Total Pwr | A | B | C | D | Total Pwr | A | B | C | D | Total Pwr | A | B | C | D | Total Pwr | A | B | C | D | Total Pwr | A | B | C | D | Total Pwr | A | B | C | D | Total Pwr | A | B | C | D | Total Pwr | A | B | C | D | Total Pwr | A | B | C | D | Total Pwr | A | B | C | D | Total Pwr | A | B | C | D | Total Pwr | A | B | C | D | Total Pwr | A | B | C | D | Total Pwr | A | B | C | D | Total Pwr | A | B | C | D | Total Pwr | A | B | C | D | Total Pwr | A | B | C | D | Total Pwr | A | B | C | D | Total Pwr | A | B | C | D | Total Pwr | A | B | C | D | Total Pwr | A | B | C | D | Total Pwr | A | B | C | D | Total Pwr | A | B | C | D | Total Pwr | A | B | C | D | Total Pwr | A | B | C | D | Total Pwr | A | B | C | D | Total Pwr | A | B | C | D | Total Pwr | A | B | C | D | Total Pwr | A | B | C | D | Total Pwr | A | B | C | D | Total Pwr | A | B | C | D | Total Pwr | A | B | C | D | Total Pwr | A | B | C | D | Total Pwr | A | B | C | D | Total Pwr | A | B | C | D | Total Pwr | A | B | C | D | Total Pwr | A | B | C | D | Total Pwr | A | B | C | D | Total Pwr | A | B | C | D | Total Pwr | A | B | C | D | Total Pwr | A | B | C | D | Total Pwr | A | B | C | D | Total Pwr | A | B | C | D | Total Pwr | A | B | C | D | Total Pwr | A | B | C | D | Total Pwr | A | B | C | D | Total Pwr | A | B | C | D | Total Pwr | A | B | C | D | Total Pwr | A | B | C | D | Total Pwr | A | B | C | D | Total Pwr | A | B | C | D | Total Pwr | A | B | C | D | Total Pwr | A | B | C | D | Total Pwr | A | B | C | D | Total Pwr | A | B | C | D | Total Pwr | A | B | C | D | Total Pwr | A | B | C | D | Total Pwr | A | B | C | D | Total Pwr | A | B | C | D | Total Pwr | A | B | C | D | Total Pwr | A | B | C | D | Total Pwr | A | B | C | D | Total Pwr | A | B | C | D | Total Pwr | A | B | C | D | Total Pwr | A | B | C | D | Total Pwr | A | B | C | D | Total Pwr | A | B | C | D | Total Pwr | A | B | C | D | Total Pwr | A | B | C | D | Total Pwr | A | B | C | D | Total Pwr | A | B | C | D | Total Pwr | A | B | C | D | Total Pwr | A | B | C | D | Total Pwr | A | B | C | D | Total Pwr | A | B | C | D | Total Pwr | A | B | C | D | Total Pwr | A | B | C | D | Total Pwr | A | B | C | D | Total Pwr | A | B | C | D | Total Pwr | A | B | C | D | Total Pwr | A | B | C | D | Total Pwr | A | B | C | D | Total Pwr | A | B | C | D | Total Pwr | A | B | C | D | Total Pwr | A | B | C | D | Total Pwr | A | B | C | D | Total Pwr | A | B | C | D | Total Pwr | A | B | C | D | Total Pwr | A | B | C | D | Total Pwr | A | B | C | D | Total Pwr | A | B | C | D | Total Pwr | A | B | C | D | Total Pwr | A | B | C | D | Total Pwr | A | B | C | D | Total Pwr | A | B | C | D | Total Pwr | A | B | C | D | Total Pwr | A | B | C | D | Total Pwr | A | B | C | D | Total Pwr | A | B | C | D | Total Pwr | A | B | C | D | Total Pwr | A | B | C | D | Total Pwr | A | B | C | D | Total Pwr | A | B | C | D | Total Pwr | A | B | C | D | Total Pwr | A | B | C | D | Total Pwr | A | B | C | D | Total Pwr | A | B | C | D | Total Pwr | A | B | C | D | Total Pwr | A | B | C | D | Total Pwr | A | B | C | D | Total Pwr | A | B | C | D | Total Pwr | A | B | C | D | Total Pwr | A | B | C | D | Total Pwr | A | B | C | D | Total Pwr | A | B | C | D | Total Pwr | A | B | C | D | Total Pwr | A | B | C | D | Total Pwr
UNII-1 | 5180 | 36 | 17 |  |  |  | 17 | 14 | 14 |  |  | 17 | 12 | 12 | 12 |  | 17 | 11 | 11 | 11 | 11 | 17 | 11 | 11 |  |  | 14 | 7 | 7 | 7 |  | 12 | 5 | 5 | 5 | 5 | 11 | 17 |  |  |  | 17 | 15 | 15 |  |  | 18 | 15 | 15 |  |  | 18 | 13 | 13 | 13 |  | 18 | 13 | 13 | 13 |  | 18 | 13 | 13 | 13 |  | 18 | 12 | 12 | 12 | 12 | 18 | 12 | 12 | 12 | 12 | 18 | 12 | 12 | 12 | 12 | 18 | 12 | 12 | 12 | 12 | 18 | 12 | 12 |  |  | 15 | 15 | 15 |  |  | 18 | 7 | 7 | 7 |  | 12 | 10 | 10 | 10 |  | 15 | 12 | 12 | 12 |  | 17 | 5 | 5 | 5 | 5 | 11 | 8 | 8 | 8 | 8 | 14 | 10 | 10 | 10 | 10 | 16 | 11 | 11 | 11 | 11 | 17 | 15 | 15 |  |  | 18 | 10 | 10 | 10 |  | 15 | 8 | 8 | 8 | 8 | 14 | 17 |  |  |  | 17 | 15 | 15 |  |  | 18 | 15 | 15 |  |  | 18 | 13 | 13 | 13 |  | 18 | 13 | 13 | 13 |  | 18 | 13 | 13 | 13 |  | 18 | 11 | 11 | 11 | 11 | 17 | 11 | 11 | 11 | 11 | 17 | 11 | 11 | 11 | 11 | 17 | 11 | 11 | 11 | 11 | 17 | 12 | 12 |  |  | 15 | 15 | 15 |  |  | 18 | 8 | 8 | 8 |  | 13 | 11 | 11 | 11 |  | 16 | 13 | 13 | 13 |  | 18 | 5 | 5 | 5 | 5 | 11 | 8 | 8 | 8 | 8 | 14 | 10 | 10 | 10 | 10 | 16 | 11 | 11 | 11 | 11 | 17 | 15 | 15 |  |  | 18 | 11 | 11 | 11 |  | 16 | 8 | 8 | 8 | 8 | 14 | 17 |  |  |  | 17 | 15 | 15 |  |  | 18 | 13 | 13 | 13 |  | 18 | 12 | 12 | 12 | 12 | 18 | 17 |  |  |  | 17 | 15 | 15 |  |  | 18 | 15 | 15 |  |  | 18 | 13 | 13 | 13 |  | 18 | 13 | 13 | 13 |  | 18 | 13 | 13 | 13 |  | 18 | 12 | 12 | 12 | 12 | 18 | 12 | 12 | 12 | 12 | 18 | 12 | 12 | 12 | 12 | 18 | 12 | 12 | 12 | 12 | 18 | 12 | 12 |  |  | 15 | 15 | 15 |  |  | 18 | 8 | 8 | 8 |  | 13 | 11 | 11 | 11 |  | 16 | 13 | 13 | 13 |  | 18 | 6 | 6 | 6 | 6 | 12 | 9 | 9 | 9 | 9 | 15 | 11 | 11 | 11 | 11 | 17 | 12 | 12 | 12 | 12 | 18 | 15 | 15 |  |  | 18 | 11 | 11 | 11 |  | 16 | 9 | 9 | 9 | 9 | 15 | 17 |  |  |  | 17 | 15 | 15 |  |  | 18 | 15 | 15 |  |  | 18 | 13 | 13 | 13 |  | 18 | 13 | 13 | 13 |  | 18 | 13 | 13 | 13 |  | 18 | 12 | 12 | 12 | 12 | 18 | 12 | 12 | 12 | 12 | 18 | 12 | 12 | 12 | 12 | 18 | 12 | 12 | 12 | 12 | 18 | 12 | 12 |  |  | 15 | 15 | 15 |  |  | 18 | 8 | 8 | 8 |  | 13 | 11 | 11 | 11 |  | 16 | 13 | 13 | 13 |  | 18 | 5 | 5 | 5 | 5 | 11 | 8 | 8 | 8 | 8 | 14 | 10 | 10 | 10 | 10 | 16 | 11 | 11 | 11 | 11 | 17 | 15 | 15 |  |  | 18 | 11 | 11 | 11 |  | 16 | 8 | 8 | 8 | 8 | 14 | 17 |  |  |  | 17 | 15 | 15 |  |  | 18 | 13 | 13 | 13 |  | 18 | 12 | 12 | 12 | 12 | 18 | 17 |  |  |  | 17 | 15 | 15 |  |  | 18 | 15 | 15 |  |  | 18 | 13 | 13 | 13 |  | 18 | 13 | 13 | 13 |  | 18 | 13 | 13 | 13 |  | 18 | 12 | 12 | 12 | 12 | 18 | 12 | 12 | 12 | 12 | 18 | 12 | 12 | 12 | 12 | 18 | 12 | 12 | 12 | 12 | 18 | 12 | 12 |  |  | 15 | 15 | 15 |  |  | 18 | 8 | 8 | 8 |  | 13 | 11 | 11 | 11 |  | 16 | 13 | 13 | 13 |  | 18 | 6 | 6 | 6 | 6 | 12 | 9 | 9 | 9 | 9 | 15 | 11 | 11 | 11 | 11 | 17 | 12 | 12 | 12 | 12 | 18 | 15 | 15 |  |  | 18 | 11 | 11 | 11 |  | 16 | 9 | 9 | 9 | 9 | 15 | 17 |  |  |  | 17 | 15 | 15 |  |  | 18 | 15 | 15 |  |  | 18 | 13 | 13 | 13 |  | 18 | 13 | 13 | 13 |  | 18 | 13 | 13 | 13 |  | 18 | 12 | 12 | 12 | 12 | 18 | 12 | 12 | 12 | 12 | 18 | 12 | 12 | 12 | 12 | 18 | 12 | 12 | 12 | 12 | 18 | 12 | 12 |  |  | 15 | 15 | 15 |  |  | 18 | 8 | 8 | 8 |  | 13 | 11 | 11 | 11 |  | 16 | 13 | 13 | 13 |  | 18 | 5 | 5 | 5 | 5 | 11 | 8 | 8 | 8 | 8 | 14 | 10 | 10 | 10 | 10 | 16 | 11 | 11 | 11 | 11 | 17 | 15 | 15 |  |  | 18 | 11 | 11 | 11 |  | 16 | 8 | 8 | 8 | 8 | 14 | 17 |  |  |  | 17 | 15 | 15 |  |  | 18 | 13 | 13 | 13 |  | 18 | 12 | 12 | 12 | 12 | 18 | 17 |  |  |  | 17 | 15 | 15 |  |  | 18 | 15 | 15 |  |  | 18 | 13 | 13 | 13 |  | 18 | 13 | 13 | 13 |  | 18 | 13 | 13 | 13 |  | 18 | 12 | 12 | 12 | 12 | 18 | 12 | 12 | 12 | 12 | 18 | 12 | 12 | 12 | 12 | 18 | 12 | 12 | 12 | 12 | 18 | 12 | 12 |  |  | 15 | 15 | 15 |  |  | 18 | 8 | 8 | 8 |  | 13 | 11 | 11 | 11 |  | 16 | 13 | 13 | 13 |  | 18 | 6 | 6 | 6 | 6 | 12 | 9 | 9 | 9 | 9 | 15 | 11 | 11 | 11 | 11 | 17 | 12 | 12 | 12 | 12 | 18 | 15 | 15 |  |  | 18 | 11 | 11 | 11 |  | 16 | 9 | 9 | 9 | 9 | 15 | 17 |  |  |  | 17 | 15 | 15 |  |  | 18 | 15 | 15 |  |  | 18 | 13 | 13 | 13 |  | 18 | 13 | 13 | 13 |  | 18 | 13 | 13 | 13 |  | 18 | 12 | 12 | 12 | 12 | 18 | 12 | 12 | 12 | 12 | 18 | 12 | 12 | 12 | 12 | 18 | 12 | 12 | 12 | 12 | 18 | 12 | 12 |  |  | 15 | 15 | 15 |  |  | 18 | 8 | 8 | 8 |  | 13 | 11 | 11 | 11 |  | 16 | 13 | 13 | 13 |  | 18 | 6 | 6 | 6 | 6 | 12 | 9 | 9 | 9 | 9 | 15 | 11 | 11 | 11 | 11 | 17 | 12 | 12 | 12 | 12 | 18 | 15 | 15 |  |  | 18 | 11 | 11 | 11 |  | 16 | 9 | 9 | 9 | 9 | 15
| 5200 | 40 | 17 |  |  |  | 17 | 14 | 14 |  |  | 17 | 12 | 12 | 12 |  | 17 | 11 | 11 | 11 | 11 | 17 | 11 | 11 |  |  | 14 | 7 | 7 | 7 |  | 12 | 5 | 5 | 5 | 5 | 11 | 17 |  |  |  | 17 | 15 | 15 |  |  | 18 | 15 | 15 |  |  | 18 | 13 | 13 | 13 |  | 18 | 13 | 13 | 13 |  | 18 | 13 | 13 | 13 |  | 18 | 12 | 12 | 12 | 12 | 18 | 12 | 12 | 12 | 12 | 18 | 12 | 12 | 12 | 12 | 18 | 12 | 12 | 12 | 12 | 18 | 12 | 12 |  |  | 15 | 15 | 15 |  |  | 18 | 7 | 7 | 7 |  | 12 | 10 | 10 | 10 |  | 15 | 12 | 12 | 12 |  | 17 | 5 | 5 | 5 | 5 | 11 | 8 | 8 | 8 | 8 | 14 | 10 | 10 | 10 | 10 | 16 | 11 | 11 | 11 | 11 | 17 | 15 | 15 |  |  | 18 | 10 | 10 | 10 |  | 15 | 8 | 8 | 8 | 8 | 14 | 17 |  |  |  | 17 | 15 | 15 |  |  | 18 | 15 | 15 |  |  | 18 | 13 | 13 | 13 |  | 18 | 13 | 13 | 13 |  | 18 | 13 | 13 | 13 |  | 18 | 11 | 11 | 11 | 11 | 17 | 11 | 11 | 11 | 11 | 17 | 11 | 11 | 11 | 11 | 17 | 11 | 11 | 11 | 11 | 17 | 12 | 12 |  |  | 15 | 15 | 15 |  |  | 18 | 8 | 8 | 8 |  | 13 | 11 | 11 | 11 |  | 16 | 13 | 13 | 13 |  | 18 | 5 | 5 | 5 | 5 | 11 | 8 | 8 | 8 | 8 | 14 | 10 | 10 | 10 | 10 | 16 | 11 | 11 | 11 | 11 | 17 | 15 | 15 |  |  | 18 | 11 | 11 | 11 |  | 16 | 8 | 8 | 8 | 8 | 14 | 0 |  |  |  | 0 | 0 | 0 |  |  | 0 | 0 | 0 | 0 |  | 0 | 0 | 0 | 0 | 0 | 0 | 0 |  |  |  | 0 | 0 | 0 |  |  | 0 | 0 | 0 |  |  | 0 | 0 | 0 | 0 |  | 0 | 0 | 0 | 0 |  | 0 | 0 | 0 | 0 |  | 0 | 0 | 0 | 0 | 0 | 0 | 0 | 0 | 0 | 0 | 0 | 0 | 0 | 0 | 0 | 0 | 0 | 0 | 0 | 0 | 0 | 0 | 0 |  |  | 0 | 0 | 0 |  |  | 0 | 0 | 0 | 0 |  | 0 | 0 | 0 | 0 |  | 0 | 0 | 0 | 0 |  | 0 | 0 | 0 | 0 | 0 | 0 | 0 | 0 | 0 | 0 | 0 | 0 | 0 | 0 | 0 | 0 | 0 | 0 | 0 | 0 | 0 | 0 | 0 |  |  | 0 | 0 | 0 | 0 |  | 0 | 0 | 0 | 0 | 0 | 0 | 0 |  |  |  | 0 | 0 | 0 |  |  | 0 | 0 | 0 |  |  | 0 | 0 | 0 | 0 |  | 0 | 0 | 0 | 0 |  | 0 | 0 | 0 | 0 |  | 0 | 0 | 0 | 0 | 0 | 0 | 0 | 0 | 0 | 0 | 0 | 0 | 0 | 0 | 0 | 0 | 0 | 0 | 0 | 0 | 0 | 0 | 0 |  |  | 0 | 0 | 0 |  |  | 0 | 0 | 0 | 0 |  | 0 | 0 | 0 | 0 |  | 0 | 0 | 0 | 0 |  | 0 | 0 | 0 | 0 | 0 | 0 | 0 | 0 | 0 | 0 | 0 | 0 | 0 | 0 | 0 | 0 | 0 | 0 | 0 | 0 | 0 | 0 | 0 |  |  | 0 | 0 | 0 | 0 |  | 0 | 0 | 0 | 0 | 0 | 0 | 0 |  |  |  | 0 | 0 | 0 |  |  | 0 | 0 | 0 | 0 |  | 0 | 0 | 0 | 0 | 0 | 0 | 0 |  |  |  | 0 | 0 | 0 |  |  | 0 | 0 | 0 |  |  | 0 | 0 | 0 | 0 |  | 0 | 0 | 0 | 0 |  | 0 | 0 | 0 | 0 |  | 0 | 0 | 0 | 0 | 0 | 0 | 0 | 0 | 0 | 0 | 0 | 0 | 0 | 0 | 0 | 0 | 0 | 0 | 0 | 0 | 0 | 0 | 0 |  |  | 0 | 0 | 0 |  |  | 0 | 0 | 0 | 0 |  | 0 | 0 | 0 | 0 |  | 0 | 0 | 0 | 0 |  | 0 | 0 | 0 | 0 | 0 | 0 | 0 | 0 | 0 | 0 | 0 | 0 | 0 | 0 | 0 | 0 | 0 | 0 | 0 | 0 | 0 | 0 | 0 |  |  | 0 | 0 | 0 | 0 |  | 0 | 0 | 0 | 0 | 0 | 0 | 0 |  |  |  | 0 | 0 | 0 |  |  | 0 | 0 | 0 |  |  | 0 | 0 | 0 | 0 |  | 0 | 0 | 0 | 0 |  | 0 | 0 | 0 | 0 |  | 0 | 0 | 0 | 0 | 0 | 0 | 0 | 0 | 0 | 0 | 0 | 0 | 0 | 0 | 0 | 0 | 0 | 0 | 0 | 0 | 0 | 0 | 0 |  |  | 0 | 0 | 0 |  |  | 0 | 0 | 0 | 0 |  | 0 | 0 | 0 | 0 |  | 0 | 0 | 0 | 0 |  | 0 | 0 | 0 | 0 | 0 | 0 | 0 | 0 | 0 | 0 | 0 | 0 | 0 | 0 | 0 | 0 | 0 | 0 | 0 | 0 | 0 | 0 | 0 |  |  | 0 | 0 | 0 | 0 |  | 0 | 0 | 0 | 0 | 0 | 0 | 0 |  |  |  | 0 | 0 | 0 |  |  | 0 | 0 | 0 | 0 |  | 0 | 0 | 0 | 0 | 0 | 0 | 0 |  |  |  | 0 | 0 | 0 |  |  | 0 | 0 | 0 |  |  | 0 | 0 | 0 | 0 |  | 0 | 0 | 0 | 0 |  | 0 | 0 | 0 | 0 |  | 0 | 0 | 0 | 0 | 0 | 0 | 0 | 0 | 0 | 0 | 0 | 0 | 0 | 0 | 0 | 0 | 0 | 0 | 0 | 0 | 0 | 0 | 0 |  |  | 0 | 0 | 0 |  |  | 0 | 0 | 0 | 0 |  | 0 | 0 | 0 | 0 |  | 0 | 0 | 0 | 0 |  | 0 | 0 | 0 | 0 | 0 | 0 | 0 | 0 | 0 | 0 | 0 | 0 | 0 | 0 | 0 | 0 | 0 | 0 | 0 | 0 | 0 | 0 | 0 |  |  | 0 | 0 | 0 | 0 |  | 0 | 0 | 0 | 0 | 0 | 0 | 0 |  |  |  | 0 | 0 | 0 |  |  | 0 | 0 | 0 |  |  | 0 | 0 | 0 | 0 |  | 0 | 0 | 0 | 0 |  | 0 | 0 | 0 | 0 |  | 0 | 0 | 0 | 0 | 0 | 0 | 0 | 0 | 0 | 0 | 0 | 0 | 0 | 0 | 0 | 0 | 0 | 0 | 0 | 0 | 0 | 0 | 0 |  |  | 0 | 0 | 0 |  |  | 0 | 0 | 0 | 0 |  | 0 | 0 | 0 | 0 |  | 0 | 0 | 0 | 0 |  | 0 | 0 | 0 | 0 | 0 | 0 | 0 | 0 | 0 | 0 | 0 | 0 | 0 | 0 | 0 | 0 | 0 | 0 | 0 | 0 | 0 | 0 | 0 |  |  | 0 | 0 | 0 | 0 |  | 0 | 0 | 0 | 0 | 0 | 0
| 5220 | 44 | 17 |  |  |  | 17 | 14 | 14 |  |  | 17 | 12 | 12 | 12 |  | 17 | 11 | 11 | 11 | 11 | 17 | 11 | 11 |  |  | 14 | 7 | 7 | 7 |  | 12 | 5 | 5 | 5 | 5 | 11 | 17 |  |  |  | 17 | 15 | 15 |  |  | 18 | 15 | 15 |  |  | 18 | 13 | 13 | 13 |  | 18 | 13 | 13 | 13 |  | 18 | 13 | 13 | 13 |  | 18 | 12 | 12 | 12 | 12 | 18 | 12 | 12 | 12 | 12 | 18 | 12 | 12 | 12 | 12 | 18 | 12 | 12 | 12 | 12 | 18 | 12 | 12 |  |  | 15 | 15 | 15 |  |  | 18 | 7 | 7 | 7 |  | 12 | 10 | 10 | 10 |  | 15 | 12 | 12 | 12 |  | 17 | 6 | 6 | 6 | 6 | 12 | 8 | 8 | 8 | 8 | 14 | 10 | 10 | 10 | 10 | 16 | 11 | 11 | 11 | 11 | 17 | 15 | 15 |  |  | 18 | 10 | 10 | 10 |  | 15 | 8 | 8 | 8 | 8 | 14 | 17 |  |  |  | 17 | 15 | 15 |  |  | 18 | 15 | 15 |  |  | 18 | 13 | 13 | 13 |  | 18 | 13 | 13 | 13 |  | 18 | 13 | 13 | 13 |  | 18 | 12 | 12 | 12 | 12 | 18 | 12 | 12 | 12 | 12 | 18 | 12 | 12 | 12 | 12 | 18 | 12 | 12 | 12 | 12 | 18 | 12 | 12 |  |  | 15 | 15 | 15 |  |  | 18 | 8 | 8 | 8 |  | 13 | 11 | 11 | 11 |  | 16 | 13 | 13 | 13 |  | 18 | 6 | 6 | 6 | 6 | 12 | 9 | 9 | 9 | 9 | 15 | 11 | 11 | 11 | 11 | 17 | 12 | 12 | 12 | 12 | 18 | 15 | 15 |  |  | 18 | 11 | 11 | 11 |  | 16 | 9 | 9 | 9 | 9 | 15 | 17 |  |  |  | 17 | 15 | 15 |  |  | 18 | 13 | 13 | 13 |  | 18 | 12 | 12 | 12 | 12 | 18 | 17 |  |  |  | 17 | 15 | 15 |  |  | 18 | 15 | 15 |  |  | 18 | 13 | 13 | 13 |  | 18 | 13 | 13 | 13 |  | 18 | 13 | 13 | 13 |  | 18 | 12 | 12 | 12 | 12 | 18 | 12 | 12 | 12 | 12 | 18 | 12 | 12 | 12 | 12 | 18 | 12 | 12 | 12 | 12 | 18 | 12 | 12 |  |  | 15 | 15 | 15 |  |  | 18 | 8 | 8 | 8 |  | 13 | 11 | 11 | 11 |  | 16 | 13 | 13 | 13 |  | 18 | 6 | 6 | 6 | 6 | 12 | 9 | 9 | 9 | 9 | 15 | 11 | 11 | 11 | 11 | 17 | 12 | 12 | 12 | 12 | 18 | 15 | 15 |  |  | 18 | 11 | 11 | 11 |  | 16 | 9 | 9 | 9 | 9 | 15 | 17 |  |  |  | 17 | 15 | 15 |  |  | 18 | 15 | 15 |  |  | 18 | 13 | 13 | 13 |  | 18 | 13 | 13 | 13 |  | 18 | 13 | 13 | 13 |  | 18 | 12 | 12 | 12 | 12 | 18 | 12 | 12 | 12 | 12 | 18 | 12 | 12 | 12 | 12 | 18 | 12 | 12 | 12 | 12 | 18 | 12 | 12 |  |  | 15 | 15 | 15 |  |  | 18 | 8 | 8 | 8 |  | 13 | 11 | 11 | 11 |  | 16 | 13 | 13 | 13 |  | 18 | 5 | 5 | 5 | 5 | 11 | 8 | 8 | 8 | 8 | 14 | 10 | 10 | 10 | 10 | 16 | 11 | 11 | 11 | 11 | 17 | 15 | 15 |  |  | 18 | 11 | 11 | 11 |  | 16 | 8 | 8 | 8 | 8 | 14 | 0 |  |  |  | 0 | 0 | 0 |  |  | 0 | 0 | 0 | 0 |  | 0 | 0 | 0 | 0 | 0 | 0 | 0 |  |  |  | 0 | 0 | 0 |  |  | 0 | 0 | 0 |  |  | 0 | 0 | 0 | 0 |  | 0 | 0 | 0 | 0 |  | 0 | 0 | 0 | 0 |  | 0 | 0 | 0 | 0 | 0 | 0 | 0 | 0 | 0 | 0 | 0 | 0 | 0 | 0 | 0 | 0 | 0 | 0 | 0 | 0 | 0 | 0 | 0 |  |  | 0 | 0 | 0 |  |  | 0 | 0 | 0 | 0 |  | 0 | 0 | 0 | 0 |  | 0 | 0 | 0 | 0 |  | 0 | 0 | 0 | 0 | 0 | 0 | 0 | 0 | 0 | 0 | 0 | 0 | 0 | 0 | 0 | 0 | 0 | 0 | 0 | 0 | 0 | 0 | 0 |  |  | 0 | 0 | 0 | 0 |  | 0 | 0 | 0 | 0 | 0 | 0 | 0 |  |  |  | 0 | 0 | 0 |  |  | 0 | 0 | 0 |  |  | 0 | 0 | 0 | 0 |  | 0 | 0 | 0 | 0 |  | 0 | 0 | 0 | 0 |  | 0 | 0 | 0 | 0 | 0 | 0 | 0 | 0 | 0 | 0 | 0 | 0 | 0 | 0 | 0 | 0 | 0 | 0 | 0 | 0 | 0 | 0 | 0 |  |  | 0 | 0 | 0 |  |  | 0 | 0 | 0 | 0 |  | 0 | 0 | 0 | 0 |  | 0 | 0 | 0 | 0 |  | 0 | 0 | 0 | 0 | 0 | 0 | 0 | 0 | 0 | 0 | 0 | 0 | 0 | 0 | 0 | 0 | 0 | 0 | 0 | 0 | 0 | 0 | 0 |  |  | 0 | 0 | 0 | 0 |  | 0 | 0 | 0 | 0 | 0 | 0 | 0 |  |  |  | 0 | 0 | 0 |  |  | 0 | 0 | 0 | 0 |  | 0 | 0 | 0 | 0 | 0 | 0 | 0 |  |  |  | 0 | 0 | 0 |  |  | 0 | 0 | 0 |  |  | 0 | 0 | 0 | 0 |  | 0 | 0 | 0 | 0 |  | 0 | 0 | 0 | 0 |  | 0 | 0 | 0 | 0 | 0 | 0 | 0 | 0 | 0 | 0 | 0 | 0 | 0 | 0 | 0 | 0 | 0 | 0 | 0 | 0 | 0 | 0 | 0 |  |  | 0 | 0 | 0 |  |  | 0 | 0 | 0 | 0 |  | 0 | 0 | 0 | 0 |  | 0 | 0 | 0 | 0 |  | 0 | 0 | 0 | 0 | 0 | 0 | 0 | 0 | 0 | 0 | 0 | 0 | 0 | 0 | 0 | 0 | 0 | 0 | 0 | 0 | 0 | 0 | 0 |  |  | 0 | 0 | 0 | 0 |  | 0 | 0 | 0 | 0 | 0 | 0 | 0 |  |  |  | 0 | 0 | 0 |  |  | 0 | 0 | 0 |  |  | 0 | 0 | 0 | 0 |  | 0 | 0 | 0 | 0 |  | 0 | 0 | 0 | 0 |  | 0 | 0 | 0 | 0 | 0 | 0 | 0 | 0 | 0 | 0 | 0 | 0 | 0 | 0 | 0 | 0 | 0 | 0 | 0 | 0 | 0 | 0 | 0 |  |  | 0 | 0 | 0 |  |  | 0 | 0 | 0 | 0 |  | 0 | 0 | 0 | 0 |  | 0 | 0 | 0 | 0 |  | 0 | 0 | 0 | 0 | 0 | 0 | 0 | 0 | 0 | 0 | 0 | 0 | 0 | 0 | 0 | 0 | 0 | 0 | 0 | 0 | 0 | 0 | 0 |  |  | 0 | 0 | 0 | 0 |  | 0 | 0 | 0 | 0 | 0 | 0
| 5240 | 48 | 17 |  |  |  | 17 | 14 | 14 |  |  | 17 | 12 | 12 | 12 |  | 17 | 11 | 11 | 11 | 11 | 17 | 11 | 11 |  |  | 14 | 7 | 7 | 7 |  | 12 | 5 | 5 | 5 | 5 | 11 | 17 |  |  |  | 17 | 15 | 15 |  |  | 18 | 15 | 15 |  |  | 18 | 13 | 13 | 13 |  | 18 | 13 | 13 | 13 |  | 18 | 13 | 13 | 13 |  | 18 | 12 | 12 | 12 | 12 | 18 | 12 | 12 | 12 | 12 | 18 | 12 | 12 | 12 | 12 | 18 | 12 | 12 | 12 | 12 | 18 | 12 | 12 |  |  | 15 | 15 | 15 |  |  | 18 | 7 | 7 | 7 |  | 12 | 10 | 10 | 10 |  | 15 | 12 | 12 | 12 |  | 17 | 6 | 6 | 6 | 6 | 12 | 8 | 8 | 8 | 8 | 14 | 10 | 10 | 10 | 10 | 16 | 11 | 11 | 11 | 11 | 17 | 15 | 15 |  |  | 18 | 10 | 10 | 10 |  | 15 | 8 | 8 | 8 | 8 | 14 | 17 |  |  |  | 17 | 15 | 15 |  |  | 18 | 15 | 15 |  |  | 18 | 13 | 13 | 13 |  | 18 | 13 | 13 | 13 |  | 18 | 13 | 13 | 13 |  | 18 | 12 | 12 | 12 | 12 | 18 | 12 | 12 | 12 | 12 | 18 | 12 | 12 | 12 | 12 | 18 | 12 | 12 | 12 | 12 | 18 | 12 | 12 |  |  | 15 | 15 | 15 |  |  | 18 | 8 | 8 | 8 |  | 13 | 11 | 11 | 11 |  | 16 | 13 | 13 | 13 |  | 18 | 6 | 6 | 6 | 6 | 12 | 9 | 9 | 9 | 9 | 15 | 11 | 11 | 11 | 11 | 17 | 12 | 12 | 12 | 12 | 18 | 15 | 15 |  |  | 18 | 11 | 11 | 11 |  | 16 | 9 | 9 | 9 | 9 | 15 | 0 |  |  |  | 0 | 0 | 0 |  |  | 0 | 0 | 0 | 0 |  | 0 | 0 | 0 | 0 | 0 | 0 | 0 |  |  |  | 0 | 0 | 0 |  |  | 0 | 0 | 0 |  |  | 0 | 0 | 0 | 0 |  | 0 | 0 | 0 | 0 |  | 0 | 0 | 0 | 0 |  | 0 | 0 | 0 | 0 | 0 | 0 | 0 | 0 | 0 | 0 | 0 | 0 | 0 | 0 | 0 | 0 | 0 | 0 | 0 | 0 | 0 | 0 | 0 |  |  | 0 | 0 | 0 |  |  | 0 | 0 | 0 | 0 |  | 0 | 0 | 0 | 0 |  | 0 | 0 | 0 | 0 |  | 0 | 0 | 0 | 0 | 0 | 0 | 0 | 0 | 0 | 0 | 0 | 0 | 0 | 0 | 0 | 0 | 0 | 0 | 0 | 0 | 0 | 0 | 0 |  |  | 0 | 0 | 0 | 0 |  | 0 | 0 | 0 | 0 | 0 | 0 | 0 |  |  |  | 0 | 0 | 0 |  |  | 0 | 0 | 0 |  |  | 0 | 0 | 0 | 0 |  | 0 | 0 | 0 | 0 |  | 0 | 0 | 0 | 0 |  | 0 | 0 | 0 | 0 | 0 | 0 | 0 | 0 | 0 | 0 | 0 | 0 | 0 | 0 | 0 | 0 | 0 | 0 | 0 | 0 | 0 | 0 | 0 |  |  | 0 | 0 | 0 |  |  | 0 | 0 | 0 | 0 |  | 0 | 0 | 0 | 0 |  | 0 | 0 | 0 | 0 |  | 0 | 0 | 0 | 0 | 0 | 0 | 0 | 0 | 0 | 0 | 0 | 0 | 0 | 0 | 0 | 0 | 0 | 0 | 0 | 0 | 0 | 0 | 0 |  |  | 0 | 0 | 0 | 0 |  | 0 | 0 | 0 | 0 | 0 | 0 | 0 |  |  |  | 0 | 0 | 0 |  |  | 0 | 0 | 0 | 0 |  | 0 | 0 | 0 | 0 | 0 | 0 | 0 |  |  |  | 0 | 0 | 0 |  |  | 0 | 0 | 0 |  |  | 0 | 0 | 0 | 0 |  | 0 | 0 | 0 | 0 |  | 0 | 0 | 0 | 0 |  | 0 | 0 | 0 | 0 | 0 | 0 | 0 | 0 | 0 | 0 | 0 | 0 | 0 | 0 | 0 | 0 | 0 | 0 | 0 | 0 | 0 | 0 | 0 |  |  | 0 | 0 | 0 |  |  | 0 | 0 | 0 | 0 |  | 0 | 0 | 0 | 0 |  | 0 | 0 | 0 | 0 |  | 0 | 0 | 0 | 0 | 0 | 0 | 0 | 0 | 0 | 0 | 0 | 0 | 0 | 0 | 0 | 0 | 0 | 0 | 0 | 0 | 0 | 0 | 0 |  |  | 0 | 0 | 0 | 0 |  | 0 | 0 | 0 | 0 | 0 | 0 | 0 |  |  |  | 0 | 0 | 0 |  |  | 0 | 0 | 0 |  |  | 0 | 0 | 0 | 0 |  | 0 | 0 | 0 | 0 |  | 0 | 0 | 0 | 0 |  | 0 | 0 | 0 | 0 | 0 | 0 | 0 | 0 | 0 | 0 | 0 | 0 | 0 | 0 | 0 | 0 | 0 | 0 | 0 | 0 | 0 | 0 | 0 |  |  | 0 | 0 | 0 |  |  | 0 | 0 | 0 | 0 |  | 0 | 0 | 0 | 0 |  | 0 | 0 | 0 | 0 |  | 0 | 0 | 0 | 0 | 0 | 0 | 0 | 0 | 0 | 0 | 0 | 0 | 0 | 0 | 0 | 0 | 0 | 0 | 0 | 0 | 0 | 0 | 0 |  |  | 0 | 0 | 0 | 0 |  | 0 | 0 | 0 | 0 | 0 | 0 | 0 |  |  |  | 0 | 0 | 0 |  |  | 0 | 0 | 0 | 0 |  | 0 | 0 | 0 | 0 | 0 | 0 | 0 |  |  |  | 0 | 0 | 0 |  |  | 0 | 0 | 0 |  |  | 0 | 0 | 0 | 0 |  | 0 | 0 | 0 | 0 |  | 0 | 0 | 0 | 0 |  | 0 | 0 | 0 | 0 | 0 | 0 | 0 | 0 | 0 | 0 | 0 | 0 | 0 | 0 | 0 | 0 | 0 | 0 | 0 | 0 | 0 | 0 | 0 |  |  | 0 | 0 | 0 |  |  | 0 | 0 | 0 | 0 |  | 0 | 0 | 0 | 0 |  | 0 | 0 | 0 | 0 |  | 0 | 0 | 0 | 0 | 0 | 0 | 0 | 0 | 0 | 0 | 0 | 0 | 0 | 0 | 0 | 0 | 0 | 0 | 0 | 0 | 0 | 0 | 0 |  |  | 0 | 0 | 0 | 0 |  | 0 | 0 | 0 | 0 | 0 | 0 | 0 |  |  |  | 0 | 0 | 0 |  |  | 0 | 0 | 0 |  |  | 0 | 0 | 0 | 0 |  | 0 | 0 | 0 | 0 |  | 0 | 0 | 0 | 0 |  | 0 | 0 | 0 | 0 | 0 | 0 | 0 | 0 | 0 | 0 | 0 | 0 | 0 | 0 | 0 | 0 | 0 | 0 | 0 | 0 | 0 | 0 | 0 |  |  | 0 | 0 | 0 |  |  | 0 | 0 | 0 | 0 |  | 0 | 0 | 0 | 0 |  | 0 | 0 | 0 | 0 |  | 0 | 0 | 0 | 0 | 0 | 0 | 0 | 0 | 0 | 0 | 0 | 0 | 0 | 0 | 0 | 0 | 0 | 0 | 0 | 0 | 0 | 0 | 0 |  |  | 0 | 0 | 0 | 0 |  | 0 | 0 | 0 | 0 | 0 | 0
UNII-2 | 5260 | 52 | 17 |  |  |  | 17 | 15 | 15 |  |  | 18 | 13 | 13 | 13 |  | 18 | 12 | 12 | 12 | 12 | 18 | 12 | 12 |  |  | 15 | 8 | 8 | 8 |  | 13 | 5 | 5 | 5 | 5 | 11 | 17 |  |  |  | 17 | 15 | 15 |  |  | 18 | 15 | 15 |  |  | 18 | 13 | 13 | 13 |  | 18 | 13 | 13 | 13 |  | 18 | 13 | 13 | 13 |  | 18 | 12 | 12 | 12 | 12 | 18 | 12 | 12 | 12 | 12 | 18 | 12 | 12 | 12 | 12 | 18 | 12 | 12 | 12 | 12 | 18 | 12 | 12 |  |  | 15 | 15 | 15 |  |  | 18 | 8 | 8 | 8 |  | 13 | 11 | 11 | 11 |  | 16 | 13 | 13 | 13 |  | 18 | 6 | 6 | 6 | 6 | 12 | 9 | 9 | 9 | 9 | 15 | 11 | 11 | 11 | 11 | 17 | 12 | 12 | 12 | 12 | 18 | 15 | 15 |  |  | 18 | 11 | 11 | 11 |  | 16 | 9 | 9 | 9 | 9 | 15 | 17 |  |  |  | 17 | 15 | 15 |  |  | 18 | 15 | 15 |  |  | 18 | 13 | 13 | 13 |  | 18 | 13 | 13 | 13 |  | 18 | 13 | 13 | 13 |  | 18 | 12 | 12 | 12 | 12 | 18 | 12 | 12 | 12 | 12 | 18 | 12 | 12 | 12 | 12 | 18 | 12 | 12 | 12 | 12 | 18 | 12 | 12 |  |  | 15 | 15 | 15 |  |  | 18 | 8 | 8 | 8 |  | 13 | 11 | 11 | 11 |  | 16 | 13 | 13 | 13 |  | 18 | 6 | 6 | 6 | 6 | 12 | 9 | 9 | 9 | 9 | 15 | 11 | 11 | 11 | 11 | 17 | 12 | 12 | 12 | 12 | 18 | 15 | 15 |  |  | 18 | 11 | 11 | 11 |  | 16 | 9 | 9 | 9 | 9 | 15 | 17 |  |  |  | 17 | 15 | 15 |  |  | 18 | 13 | 13 | 13 |  | 18 | 12 | 12 | 12 | 12 | 18 | 17 |  |  |  | 17 | 15 | 15 |  |  | 18 | 15 | 15 |  |  | 18 | 13 | 13 | 13 |  | 18 | 13 | 13 | 13 |  | 18 | 13 | 13 | 13 |  | 18 | 12 | 12 | 12 | 12 | 18 | 12 | 12 | 12 | 12 | 18 | 12 | 12 | 12 | 12 | 18 | 12 | 12 | 12 | 12 | 18 | 12 | 12 |  |  | 15 | 15 | 15 |  |  | 18 | 8 | 8 | 8 |  | 13 | 11 | 11 | 11 |  | 16 | 13 | 13 | 13 |  | 18 | 6 | 6 | 6 | 6 | 12 | 9 | 9 | 9 | 9 | 15 | 11 | 11 | 11 | 11 | 17 | 12 | 12 | 12 | 12 | 18 | 15 | 15 |  |  | 18 | 11 | 11 | 11 |  | 16 | 9 | 9 | 9 | 9 | 15 | 17 |  |  |  | 17 | 15 | 15 |  |  | 18 | 15 | 15 |  |  | 18 | 13 | 13 | 13 |  | 18 | 13 | 13 | 13 |  | 18 | 13 | 13 | 13 |  | 18 | 12 | 12 | 12 | 12 | 18 | 12 | 12 | 12 | 12 | 18 | 12 | 12 | 12 | 12 | 18 | 12 | 12 | 12 | 12 | 18 | 12 | 12 |  |  | 15 | 15 | 15 |  |  | 18 | 8 | 8 | 8 |  | 13 | 11 | 11 | 11 |  | 16 | 13 | 13 | 13 |  | 18 | 6 | 6 | 6 | 6 | 12 | 9 | 9 | 9 | 9 | 15 | 11 | 11 | 11 | 11 | 17 | 12 | 12 | 12 | 12 | 18 | 15 | 15 |  |  | 18 | 11 | 11 | 11 |  | 16 | 9 | 9 | 9 | 9 | 15 | 17 |  |  |  | 17 | 15 | 15 |  |  | 18 | 13 | 13 | 13 |  | 18 | 12 | 12 | 12 | 12 | 18 | 17 |  |  |  | 17 | 15 | 15 |  |  | 18 | 15 | 15 |  |  | 18 | 13 | 13 | 13 |  | 18 | 13 | 13 | 13 |  | 18 | 13 | 13 | 13 |  | 18 | 12 | 12 | 12 | 12 | 18 | 12 | 12 | 12 | 12 | 18 | 12 | 12 | 12 | 12 | 18 | 12 | 12 | 12 | 12 | 18 | 12 | 12 |  |  | 15 | 15 | 15 |  |  | 18 | 8 | 8 | 8 |  | 13 | 11 | 11 | 11 |  | 16 | 13 | 13 | 13 |  | 18 | 6 | 6 | 6 | 6 | 12 | 9 | 9 | 9 | 9 | 15 | 11 | 11 | 11 | 11 | 17 | 12 | 12 | 12 | 12 | 18 | 15 | 15 |  |  | 18 | 11 | 11 | 11 |  | 16 | 9 | 9 | 9 | 9 | 15 | 17 |  |  |  | 17 | 15 | 15 |  |  | 18 | 15 | 15 |  |  | 18 | 13 | 13 | 13 |  | 18 | 13 | 13 | 13 |  | 18 | 13 | 13 | 13 |  | 18 | 12 | 12 | 12 | 12 | 18 | 12 | 12 | 12 | 12 | 18 | 12 | 12 | 12 | 12 | 18 | 12 | 12 | 12 | 12 | 18 | 12 | 12 |  |  | 15 | 15 | 15 |  |  | 18 | 8 | 8 | 8 |  | 13 | 11 | 11 | 11 |  | 16 | 13 | 13 | 13 |  | 18 | 6 | 6 | 6 | 6 | 12 | 9 | 9 | 9 | 9 | 15 | 11 | 11 | 11 | 11 | 17 | 12 | 12 | 12 | 12 | 18 | 15 | 15 |  |  | 18 | 11 | 11 | 11 |  | 16 | 9 | 9 | 9 | 9 | 15 | 0 |  |  |  | 0 | 0 | 0 |  |  | 0 | 0 | 0 | 0 |  | 0 | 0 | 0 | 0 | 0 | 0 | 0 |  |  |  | 0 | 0 | 0 |  |  | 0 | 0 | 0 |  |  | 0 | 0 | 0 | 0 |  | 0 | 0 | 0 | 0 |  | 0 | 0 | 0 | 0 |  | 0 | 0 | 0 | 0 | 0 | 0 | 0 | 0 | 0 | 0 | 0 | 0 | 0 | 0 | 0 | 0 | 0 | 0 | 0 | 0 | 0 | 0 | 0 |  |  | 0 | 0 | 0 |  |  | 0 | 0 | 0 | 0 |  | 0 | 0 | 0 | 0 |  | 0 | 0 | 0 | 0 |  | 0 | 0 | 0 | 0 | 0 | 0 | 0 | 0 | 0 | 0 | 0 | 0 | 0 | 0 | 0 | 0 | 0 | 0 | 0 | 0 | 0 | 0 | 0 |  |  | 0 | 0 | 0 | 0 |  | 0 | 0 | 0 | 0 | 0 | 0 | 0 |  |  |  | 0 | 0 | 0 |  |  | 0 | 0 | 0 |  |  | 0 | 0 | 0 | 0 |  | 0 | 0 | 0 | 0 |  | 0 | 0 | 0 | 0 |  | 0 | 0 | 0 | 0 | 0 | 0 | 0 | 0 | 0 | 0 | 0 | 0 | 0 | 0 | 0 | 0 | 0 | 0 | 0 | 0 | 0 | 0 | 0 |  |  | 0 | 0 | 0 |  |  | 0 | 0 | 0 | 0 |  | 0 | 0 | 0 | 0 |  | 0 | 0 | 0 | 0 |  | 0 | 0 | 0 | 0 | 0 | 0 | 0 | 0 | 0 | 0 | 0 | 0 | 0 | 0 | 0 | 0 | 0 | 0 | 0 | 0 | 0 | 0 | 0 |  |  | 0 | 0 | 0 | 0 |  | 0 | 0 | 0 | 0 | 0 | 0
| 5280 | 56 | 17 |  |  |  | 17 | 15 | 15 |  |  | 18 | 13 | 13 | 13 |  | 18 | 12 | 12 | 12 | 12 | 18 | 12 | 12 |  |  | 15 | 8 | 8 | 8 |  | 13 | 5 | 5 | 5 | 5 | 11 | 17 |  |  |  | 17 | 15 | 15 |  |  | 18 | 15 | 15 |  |  | 18 | 13 | 13 | 13 |  | 18 | 13 | 13 | 13 |  | 18 | 13 | 13 | 13 |  | 18 | 12 | 12 | 12 | 12 | 18 | 12 | 12 | 12 | 12 | 18 | 12 | 12 | 12 | 12 | 18 | 12 | 12 | 12 | 12 | 18 | 12 | 12 |  |  | 15 | 15 | 15 |  |  | 18 | 8 | 8 | 8 |  | 13 | 11 | 11 | 11 |  | 16 | 13 | 13 | 13 |  | 18 | 6 | 6 | 6 | 6 | 12 | 9 | 9 | 9 | 9 | 15 | 11 | 11 | 11 | 11 | 17 | 12 | 12 | 12 | 12 | 18 | 15 | 15 |  |  | 18 | 11 | 11 | 11 |  | 16 | 9 | 9 | 9 | 9 | 15 | 17 |  |  |  | 17 | 15 | 15 |  |  | 18 | 15 | 15 |  |  | 18 | 13 | 13 | 13 |  | 18 | 13 | 13 | 13 |  | 18 | 13 | 13 | 13 |  | 18 | 12 | 12 | 12 | 12 | 18 | 12 | 12 | 12 | 12 | 18 | 12 | 12 | 12 | 12 | 18 | 12 | 12 | 12 | 12 | 18 | 12 | 12 |  |  | 15 | 15 | 15 |  |  | 18 | 8 | 8 | 8 |  | 13 | 11 | 11 | 11 |  | 16 | 13 | 13 | 13 |  | 18 | 6 | 6 | 6 | 6 | 12 | 9 | 9 | 9 | 9 | 15 | 11 | 11 | 11 | 11 | 17 | 12 | 12 | 12 | 12 | 18 | 15 | 15 |  |  | 18 | 11 | 11 | 11 |  | 16 | 9 | 9 | 9 | 9 | 15 | 0 |  |  |  | 0 | 0 | 0 |  |  | 0 | 0 | 0 | 0 |  | 0 | 0 | 0 | 0 | 0 | 0 | 0 |  |  |  | 0 | 0 | 0 |  |  | 0 | 0 | 0 |  |  | 0 | 0 | 0 | 0 |  | 0 | 0 | 0 | 0 |  | 0 | 0 | 0 | 0 |  | 0 | 0 | 0 | 0 | 0 | 0 | 0 | 0 | 0 | 0 | 0 | 0 | 0 | 0 | 0 | 0 | 0 | 0 | 0 | 0 | 0 | 0 | 0 |  |  | 0 | 0 | 0 |  |  | 0 | 0 | 0 | 0 |  | 0 | 0 | 0 | 0 |  | 0 | 0 | 0 | 0 |  | 0 | 0 | 0 | 0 | 0 | 0 | 0 | 0 | 0 | 0 | 0 | 0 | 0 | 0 | 0 | 0 | 0 | 0 | 0 | 0 | 0 | 0 | 0 |  |  | 0 | 0 | 0 | 0 |  | 0 | 0 | 0 | 0 | 0 | 0 | 0 |  |  |  | 0 | 0 | 0 |  |  | 0 | 0 | 0 |  |  | 0 | 0 | 0 | 0 |  | 0 | 0 | 0 | 0 |  | 0 | 0 | 0 | 0 |  | 0 | 0 | 0 | 0 | 0 | 0 | 0 | 0 | 0 | 0 | 0 | 0 | 0 | 0 | 0 | 0 | 0 | 0 | 0 | 0 | 0 | 0 | 0 |  |  | 0 | 0 | 0 |  |  | 0 | 0 | 0 | 0 |  | 0 | 0 | 0 | 0 |  | 0 | 0 | 0 | 0 |  | 0 | 0 | 0 | 0 | 0 | 0 | 0 | 0 | 0 | 0 | 0 | 0 | 0 | 0 | 0 | 0 | 0 | 0 | 0 | 0 | 0 | 0 | 0 |  |  | 0 | 0 | 0 | 0 |  | 0 | 0 | 0 | 0 | 0 | 0 | 0 |  |  |  | 0 | 0 | 0 |  |  | 0 | 0 | 0 | 0 |  | 0 | 0 | 0 | 0 | 0 | 0 | 0 |  |  |  | 0 | 0 | 0 |  |  | 0 | 0 | 0 |  |  | 0 | 0 | 0 | 0 |  | 0 | 0 | 0 | 0 |  | 0 | 0 | 0 | 0 |  | 0 | 0 | 0 | 0 | 0 | 0 | 0 | 0 | 0 | 0 | 0 | 0 | 0 | 0 | 0 | 0 | 0 | 0 | 0 | 0 | 0 | 0 | 0 |  |  | 0 | 0 | 0 |  |  | 0 | 0 | 0 | 0 |  | 0 | 0 | 0 | 0 |  | 0 | 0 | 0 | 0 |  | 0 | 0 | 0 | 0 | 0 | 0 | 0 | 0 | 0 | 0 | 0 | 0 | 0 | 0 | 0 | 0 | 0 | 0 | 0 | 0 | 0 | 0 | 0 |  |  | 0 | 0 | 0 | 0 |  | 0 | 0 | 0 | 0 | 0 | 0 | 0 |  |  |  | 0 | 0 | 0 |  |  | 0 | 0 | 0 |  |  | 0 | 0 | 0 | 0 |  | 0 | 0 | 0 | 0 |  | 0 | 0 | 0 | 0 |  | 0 | 0 | 0 | 0 | 0 | 0 | 0 | 0 | 0 | 0 | 0 | 0 | 0 | 0 | 0 | 0 | 0 | 0 | 0 | 0 | 0 | 0 | 0 |  |  | 0 | 0 | 0 |  |  | 0 | 0 | 0 | 0 |  | 0 | 0 | 0 | 0 |  | 0 | 0 | 0 | 0 |  | 0 | 0 | 0 | 0 | 0 | 0 | 0 | 0 | 0 | 0 | 0 | 0 | 0 | 0 | 0 | 0 | 0 | 0 | 0 | 0 | 0 | 0 | 0 |  |  | 0 | 0 | 0 | 0 |  | 0 | 0 | 0 | 0 | 0 | 0 | 0 |  |  |  | 0 | 0 | 0 |  |  | 0 | 0 | 0 | 0 |  | 0 | 0 | 0 | 0 | 0 | 0 | 0 |  |  |  | 0 | 0 | 0 |  |  | 0 | 0 | 0 |  |  | 0 | 0 | 0 | 0 |  | 0 | 0 | 0 | 0 |  | 0 | 0 | 0 | 0 |  | 0 | 0 | 0 | 0 | 0 | 0 | 0 | 0 | 0 | 0 | 0 | 0 | 0 | 0 | 0 | 0 | 0 | 0 | 0 | 0 | 0 | 0 | 0 |  |  | 0 | 0 | 0 |  |  | 0 | 0 | 0 | 0 |  | 0 | 0 | 0 | 0 |  | 0 | 0 | 0 | 0 |  | 0 | 0 | 0 | 0 | 0 | 0 | 0 | 0 | 0 | 0 | 0 | 0 | 0 | 0 | 0 | 0 | 0 | 0 | 0 | 0 | 0 | 0 | 0 |  |  | 0 | 0 | 0 | 0 |  | 0 | 0 | 0 | 0 | 0 | 0 | 0 |  |  |  | 0 | 0 | 0 |  |  | 0 | 0 | 0 |  |  | 0 | 0 | 0 | 0 |  | 0 | 0 | 0 | 0 |  | 0 | 0 | 0 | 0 |  | 0 | 0 | 0 | 0 | 0 | 0 | 0 | 0 | 0 | 0 | 0 | 0 | 0 | 0 | 0 | 0 | 0 | 0 | 0 | 0 | 0 | 0 | 0 |  |  | 0 | 0 | 0 |  |  | 0 | 0 | 0 | 0 |  | 0 | 0 | 0 | 0 |  | 0 | 0 | 0 | 0 |  | 0 | 0 | 0 | 0 | 0 | 0 | 0 | 0 | 0 | 0 | 0 | 0 | 0 | 0 | 0 | 0 | 0 | 0 | 0 | 0 | 0 | 0 | 0 |  |  | 0 | 0 | 0 | 0 |  | 0 | 0 | 0 | 0 | 0 | 0
| 5300 | 60 | 17 |  |  |  | 17 | 15 | 15 |  |  | 18 | 13 | 13 | 13 |  | 18 | 12 | 12 | 12 | 12 | 18 | 12 | 12 |  |  | 15 | 8 | 8 | 8 |  | 13 | 5 | 5 | 5 | 5 | 11 | 17 |  |  |  | 17 | 15 | 15 |  |  | 18 | 15 | 15 |  |  | 18 | 13 | 13 | 13 |  | 18 | 13 | 13 | 13 |  | 18 | 13 | 13 | 13 |  | 18 | 12 | 12 | 12 | 12 | 18 | 12 | 12 | 12 | 12 | 18 | 12 | 12 | 12 | 12 | 18 | 12 | 12 | 12 | 12 | 18 | 12 | 12 |  |  | 15 | 15 | 15 |  |  | 18 | 8 | 8 | 8 |  | 13 | 11 | 11 | 11 |  | 16 | 13 | 13 | 13 |  | 18 | 6 | 6 | 6 | 6 | 12 | 9 | 9 | 9 | 9 | 15 | 11 | 11 | 11 | 11 | 17 | 12 | 12 | 12 | 12 | 18 | 15 | 15 |  |  | 18 | 11 | 11 | 11 |  | 16 | 9 | 9 | 9 | 9 | 15 | 17 |  |  |  | 17 | 15 | 15 |  |  | 18 | 15 | 15 |  |  | 18 | 13 | 13 | 13 |  | 18 | 13 | 13 | 13 |  | 18 | 13 | 13 | 13 |  | 18 | 12 | 12 | 12 | 12 | 18 | 12 | 12 | 12 | 12 | 18 | 12 | 12 | 12 | 12 | 18 | 12 | 12 | 12 | 12 | 18 | 12 | 12 |  |  | 15 | 15 | 15 |  |  | 18 | 8 | 8 | 8 |  | 13 | 11 | 11 | 11 |  | 16 | 13 | 13 | 13 |  | 18 | 6 | 6 | 6 | 6 | 12 | 9 | 9 | 9 | 9 | 15 | 11 | 11 | 11 | 11 | 17 | 12 | 12 | 12 | 12 | 18 | 15 | 15 |  |  | 18 | 11 | 11 | 11 |  | 16 | 9 | 9 | 9 | 9 | 15 | 17 |  |  |  | 17 | 15 | 15 |  |  | 18 | 13 | 13 | 13 |  | 18 | 12 | 12 | 12 | 12 | 18 | 17 |  |  |  | 17 | 15 | 15 |  |  | 18 | 15 | 15 |  |  | 18 | 13 | 13 | 13 |  | 18 | 13 | 13 | 13 |  | 18 | 13 | 13 | 13 |  | 18 | 12 | 12 | 12 | 12 | 18 | 12 | 12 | 12 | 12 | 18 | 12 | 12 | 12 | 12 | 18 | 12 | 12 | 12 | 12 | 18 | 12 | 12 |  |  | 15 | 15 | 15 |  |  | 18 | 8 | 8 | 8 |  | 13 | 11 | 11 | 11 |  | 16 | 13 | 13 | 13 |  | 18 | 6 | 6 | 6 | 6 | 12 | 9 | 9 | 9 | 9 | 15 | 11 | 11 | 11 | 11 | 17 | 12 | 12 | 12 | 12 | 18 | 15 | 15 |  |  | 18 | 11 | 11 | 11 |  | 16 | 9 | 9 | 9 | 9 | 15 | 17 |  |  |  | 17 | 15 | 15 |  |  | 18 | 15 | 15 |  |  | 18 | 13 | 13 | 13 |  | 18 | 13 | 13 | 13 |  | 18 | 13 | 13 | 13 |  | 18 | 12 | 12 | 12 | 12 | 18 | 12 | 12 | 12 | 12 | 18 | 12 | 12 | 12 | 12 | 18 | 12 | 12 | 12 | 12 | 18 | 12 | 12 |  |  | 15 | 15 | 15 |  |  | 18 | 8 | 8 | 8 |  | 13 | 11 | 11 | 11 |  | 16 | 13 | 13 | 13 |  | 18 | 6 | 6 | 6 | 6 | 12 | 9 | 9 | 9 | 9 | 15 | 11 | 11 | 11 | 11 | 17 | 12 | 12 | 12 | 12 | 18 | 15 | 15 |  |  | 18 | 11 | 11 | 11 |  | 16 | 9 | 9 | 9 | 9 | 15 | 0 |  |  |  | 0 | 0 | 0 |  |  | 0 | 0 | 0 | 0 |  | 0 | 0 | 0 | 0 | 0 | 0 | 0 |  |  |  | 0 | 0 | 0 |  |  | 0 | 0 | 0 |  |  | 0 | 0 | 0 | 0 |  | 0 | 0 | 0 | 0 |  | 0 | 0 | 0 | 0 |  | 0 | 0 | 0 | 0 | 0 | 0 | 0 | 0 | 0 | 0 | 0 | 0 | 0 | 0 | 0 | 0 | 0 | 0 | 0 | 0 | 0 | 0 | 0 |  |  | 0 | 0 | 0 |  |  | 0 | 0 | 0 | 0 |  | 0 | 0 | 0 | 0 |  | 0 | 0 | 0 | 0 |  | 0 | 0 | 0 | 0 | 0 | 0 | 0 | 0 | 0 | 0 | 0 | 0 | 0 | 0 | 0 | 0 | 0 | 0 | 0 | 0 | 0 | 0 | 0 |  |  | 0 | 0 | 0 | 0 |  | 0 | 0 | 0 | 0 | 0 | 0 | 0 |  |  |  | 0 | 0 | 0 |  |  | 0 | 0 | 0 |  |  | 0 | 0 | 0 | 0 |  | 0 | 0 | 0 | 0 |  | 0 | 0 | 0 | 0 |  | 0 | 0 | 0 | 0 | 0 | 0 | 0 | 0 | 0 | 0 | 0 | 0 | 0 | 0 | 0 | 0 | 0 | 0 | 0 | 0 | 0 | 0 | 0 |  |  | 0 | 0 | 0 |  |  | 0 | 0 | 0 | 0 |  | 0 | 0 | 0 | 0 |  | 0 | 0 | 0 | 0 |  | 0 | 0 | 0 | 0 | 0 | 0 | 0 | 0 | 0 | 0 | 0 | 0 | 0 | 0 | 0 | 0 | 0 | 0 | 0 | 0 | 0 | 0 | 0 |  |  | 0 | 0 | 0 | 0 |  | 0 | 0 | 0 | 0 | 0 | 0 | 0 |  |  |  | 0 | 0 | 0 |  |  | 0 | 0 | 0 | 0 |  | 0 | 0 | 0 | 0 | 0 | 0 | 0 |  |  |  | 0 | 0 | 0 |  |  | 0 | 0 | 0 |  |  | 0 | 0 | 0 | 0 |  | 0 | 0 | 0 | 0 |  | 0 | 0 | 0 | 0 |  | 0 | 0 | 0 | 0 | 0 | 0 | 0 | 0 | 0 | 0 | 0 | 0 | 0 | 0 | 0 | 0 | 0 | 0 | 0 | 0 | 0 | 0 | 0 |  |  | 0 | 0 | 0 |  |  | 0 | 0 | 0 | 0 |  | 0 | 0 | 0 | 0 |  | 0 | 0 | 0 | 0 |  | 0 | 0 | 0 | 0 | 0 | 0 | 0 | 0 | 0 | 0 | 0 | 0 | 0 | 0 | 0 | 0 | 0 | 0 | 0 | 0 | 0 | 0 | 0 |  |  | 0 | 0 | 0 | 0 |  | 0 | 0 | 0 | 0 | 0 | 0 | 0 |  |  |  | 0 | 0 | 0 |  |  | 0 | 0 | 0 |  |  | 0 | 0 | 0 | 0 |  | 0 | 0 | 0 | 0 |  | 0 | 0 | 0 | 0 |  | 0 | 0 | 0 | 0 | 0 | 0 | 0 | 0 | 0 | 0 | 0 | 0 | 0 | 0 | 0 | 0 | 0 | 0 | 0 | 0 | 0 | 0 | 0 |  |  | 0 | 0 | 0 |  |  | 0 | 0 | 0 | 0 |  | 0 | 0 | 0 | 0 |  | 0 | 0 | 0 | 0 |  | 0 | 0 | 0 | 0 | 0 | 0 | 0 | 0 | 0 | 0 | 0 | 0 | 0 | 0 | 0 | 0 | 0 | 0 | 0 | 0 | 0 | 0 | 0 |  |  | 0 | 0 | 0 | 0 |  | 0 | 0 | 0 | 0 | 0 | 0
| 5320 | 64 | 17 |  |  |  | 17 | 15 | 15 |  |  | 18 | 13 | 13 | 13 |  | 18 | 12 | 12 | 12 | 12 | 18 | 12 | 12 |  |  | 15 | 8 | 8 | 8 |  | 13 | 5 | 5 | 5 | 5 | 11 | 17 |  |  |  | 17 | 15 | 15 |  |  | 18 | 15 | 15 |  |  | 18 | 13 | 13 | 13 |  | 18 | 13 | 13 | 13 |  | 18 | 13 | 13 | 13 |  | 18 | 12 | 12 | 12 | 12 | 18 | 12 | 12 | 12 | 12 | 18 | 12 | 12 | 12 | 12 | 18 | 12 | 12 | 12 | 12 | 18 | 12 | 12 |  |  | 15 | 15 | 15 |  |  | 18 | 8 | 8 | 8 |  | 13 | 11 | 11 | 11 |  | 16 | 13 | 13 | 13 |  | 18 | 6 | 6 | 6 | 6 | 12 | 9 | 9 | 9 | 9 | 15 | 11 | 11 | 11 | 11 | 17 | 12 | 12 | 12 | 12 | 18 | 15 | 15 |  |  | 18 | 11 | 11 | 11 |  | 16 | 9 | 9 | 9 | 9 | 15 | 17 |  |  |  | 17 | 15 | 15 |  |  | 18 | 15 | 15 |  |  | 18 | 13 | 13 | 13 |  | 18 | 13 | 13 | 13 |  | 18 | 13 | 13 | 13 |  | 18 | 12 | 12 | 12 | 12 | 18 | 12 | 12 | 12 | 12 | 18 | 12 | 12 | 12 | 12 | 18 | 12 | 12 | 12 | 12 | 18 | 12 | 12 |  |  | 15 | 15 | 15 |  |  | 18 | 8 | 8 | 8 |  | 13 | 11 | 11 | 11 |  | 16 | 13 | 13 | 13 |  | 18 | 6 | 6 | 6 | 6 | 12 | 9 | 9 | 9 | 9 | 15 | 11 | 11 | 11 | 11 | 17 | 12 | 12 | 12 | 12 | 18 | 15 | 15 |  |  | 18 | 11 | 11 | 11 |  | 16 | 9 | 9 | 9 | 9 | 15 | 0 |  |  |  | 0 | 0 | 0 |  |  | 0 | 0 | 0 | 0 |  | 0 | 0 | 0 | 0 | 0 | 0 | 0 |  |  |  | 0 | 0 | 0 |  |  | 0 | 0 | 0 |  |  | 0 | 0 | 0 | 0 |  | 0 | 0 | 0 | 0 |  | 0 | 0 | 0 | 0 |  | 0 | 0 | 0 | 0 | 0 | 0 | 0 | 0 | 0 | 0 | 0 | 0 | 0 | 0 | 0 | 0 | 0 | 0 | 0 | 0 | 0 | 0 | 0 |  |  | 0 | 0 | 0 |  |  | 0 | 0 | 0 | 0 |  | 0 | 0 | 0 | 0 |  | 0 | 0 | 0 | 0 |  | 0 | 0 | 0 | 0 | 0 | 0 | 0 | 0 | 0 | 0 | 0 | 0 | 0 | 0 | 0 | 0 | 0 | 0 | 0 | 0 | 0 | 0 | 0 |  |  | 0 | 0 | 0 | 0 |  | 0 | 0 | 0 | 0 | 0 | 0 | 0 |  |  |  | 0 | 0 | 0 |  |  | 0 | 0 | 0 |  |  | 0 | 0 | 0 | 0 |  | 0 | 0 | 0 | 0 |  | 0 | 0 | 0 | 0 |  | 0 | 0 | 0 | 0 | 0 | 0 | 0 | 0 | 0 | 0 | 0 | 0 | 0 | 0 | 0 | 0 | 0 | 0 | 0 | 0 | 0 | 0 | 0 |  |  | 0 | 0 | 0 |  |  | 0 | 0 | 0 | 0 |  | 0 | 0 | 0 | 0 |  | 0 | 0 | 0 | 0 |  | 0 | 0 | 0 | 0 | 0 | 0 | 0 | 0 | 0 | 0 | 0 | 0 | 0 | 0 | 0 | 0 | 0 | 0 | 0 | 0 | 0 | 0 | 0 |  |  | 0 | 0 | 0 | 0 |  | 0 | 0 | 0 | 0 | 0 | 0 | 0 |  |  |  | 0 | 0 | 0 |  |  | 0 | 0 | 0 | 0 |  | 0 | 0 | 0 | 0 | 0 | 0 | 0 |  |  |  | 0 | 0 | 0 |  |  | 0 | 0 | 0 |  |  | 0 | 0 | 0 | 0 |  | 0 | 0 | 0 | 0 |  | 0 | 0 | 0 | 0 |  | 0 | 0 | 0 | 0 | 0 | 0 | 0 | 0 | 0 | 0 | 0 | 0 | 0 | 0 | 0 | 0 | 0 | 0 | 0 | 0 | 0 | 0 | 0 |  |  | 0 | 0 | 0 |  |  | 0 | 0 | 0 | 0 |  | 0 | 0 | 0 | 0 |  | 0 | 0 | 0 | 0 |  | 0 | 0 | 0 | 0 | 0 | 0 | 0 | 0 | 0 | 0 | 0 | 0 | 0 | 0 | 0 | 0 | 0 | 0 | 0 | 0 | 0 | 0 | 0 |  |  | 0 | 0 | 0 | 0 |  | 0 | 0 | 0 | 0 | 0 | 0 | 0 |  |  |  | 0 | 0 | 0 |  |  | 0 | 0 | 0 |  |  | 0 | 0 | 0 | 0 |  | 0 | 0 | 0 | 0 |  | 0 | 0 | 0 | 0 |  | 0 | 0 | 0 | 0 | 0 | 0 | 0 | 0 | 0 | 0 | 0 | 0 | 0 | 0 | 0 | 0 | 0 | 0 | 0 | 0 | 0 | 0 | 0 |  |  | 0 | 0 | 0 |  |  | 0 | 0 | 0 | 0 |  | 0 | 0 | 0 | 0 |  | 0 | 0 | 0 | 0 |  | 0 | 0 | 0 | 0 | 0 | 0 | 0 | 0 | 0 | 0 | 0 | 0 | 0 | 0 | 0 | 0 | 0 | 0 | 0 | 0 | 0 | 0 | 0 |  |  | 0 | 0 | 0 | 0 |  | 0 | 0 | 0 | 0 | 0 | 0 | 0 |  |  |  | 0 | 0 | 0 |  |  | 0 | 0 | 0 | 0 |  | 0 | 0 | 0 | 0 | 0 | 0 | 0 |  |  |  | 0 | 0 | 0 |  |  | 0 | 0 | 0 |  |  | 0 | 0 | 0 | 0 |  | 0 | 0 | 0 | 0 |  | 0 | 0 | 0 | 0 |  | 0 | 0 | 0 | 0 | 0 | 0 | 0 | 0 | 0 | 0 | 0 | 0 | 0 | 0 | 0 | 0 | 0 | 0 | 0 | 0 | 0 | 0 | 0 |  |  | 0 | 0 | 0 |  |  | 0 | 0 | 0 | 0 |  | 0 | 0 | 0 | 0 |  | 0 | 0 | 0 | 0 |  | 0 | 0 | 0 | 0 | 0 | 0 | 0 | 0 | 0 | 0 | 0 | 0 | 0 | 0 | 0 | 0 | 0 | 0 | 0 | 0 | 0 | 0 | 0 |  |  | 0 | 0 | 0 | 0 |  | 0 | 0 | 0 | 0 | 0 | 0 | 0 |  |  |  | 0 | 0 | 0 |  |  | 0 | 0 | 0 |  |  | 0 | 0 | 0 | 0 |  | 0 | 0 | 0 | 0 |  | 0 | 0 | 0 | 0 |  | 0 | 0 | 0 | 0 | 0 | 0 | 0 | 0 | 0 | 0 | 0 | 0 | 0 | 0 | 0 | 0 | 0 | 0 | 0 | 0 | 0 | 0 | 0 |  |  | 0 | 0 | 0 |  |  | 0 | 0 | 0 | 0 |  | 0 | 0 | 0 | 0 |  | 0 | 0 | 0 | 0 |  | 0 | 0 | 0 | 0 | 0 | 0 | 0 | 0 | 0 | 0 | 0 | 0 | 0 | 0 | 0 | 0 | 0 | 0 | 0 | 0 | 0 | 0 | 0 |  |  | 0 | 0 | 0 | 0 |  | 0 | 0 | 0 | 0 | 0 | 0
UNII-2Ext | 5500 | 100 | -99 |  |  |  | -99 | -99 | -99 |  |  | -96 | -99 | -99 | -99 |  | -94 | -99 | -99 | -99 | -99 | -93 | -99 | -99 |  |  | -96 | -99 | -99 | -99 |  | -94 | -99 | -99 | -99 | -99 | -93 | -99 |  |  |  | -99 | -99 | -99 |  |  | -96 | -99 | -99 |  |  | -96 | -99 | -99 | -99 |  | -94 | -99 | -99 | -99 |  | -94 | -99 | -99 | -99 |  | -94 | -99 | -99 | -99 | -99 | -93 | -99 | -99 | -99 | -99 | -93 | -99 | -99 | -99 | -99 | -93 | -99 | -99 | -99 | -99 | -93 | -99 | -99 |  |  | -96 | -99 | -99 |  |  | -96 | -99 | -99 | -99 |  | -94 | -99 | -99 | -99 |  | -94 | -99 | -99 | -99 |  | -94 | -99 | -99 | -99 | -99 | -93 | -99 | -99 | -99 | -99 | -93 | -99 | -99 | -99 | -99 | -93 | -99 | -99 | -99 | -99 | -93 | -99 | -99 |  |  | -96 | -99 | -99 | -99 |  | -94 | -99 | -99 | -99 | -99 | -93 | -99 |  |  |  | -99 | -99 | -99 |  |  | -96 | -99 | -99 |  |  | -96 | -99 | -99 | -99 |  | -94 | -99 | -99 | -99 |  | -94 | -99 | -99 | -99 |  | -94 | -99 | -99 | -99 | -99 | -93 | -99 | -99 | -99 | -99 | -93 | -99 | -99 | -99 | -99 | -93 | -99 | -99 | -99 | -99 | -93 | -99 | -99 |  |  | -96 | -99 | -99 |  |  | -96 | -99 | -99 | -99 |  | -94 | -99 | -99 | -99 |  | -94 | -99 | -99 | -99 |  | -94 | -99 | -99 | -99 | -99 | -93 | -99 | -99 | -99 | -99 | -93 | -99 | -99 | -99 | -99 | -93 | -99 | -99 | -99 | -99 | -93 | -99 | -99 |  |  | -96 | -99 | -99 | -99 |  | -94 | -99 | -99 | -99 | -99 | -93 | -99 |  |  |  | -99 | -99 | -99 |  |  | -96 | -99 | -99 | -99 |  | -94 | -99 | -99 | -99 | -99 | -93 | -99 |  |  |  | -99 | -99 | -99 |  |  | -96 | -99 | -99 |  |  | -96 | -99 | -99 | -99 |  | -94 | -99 | -99 | -99 |  | -94 | -99 | -99 | -99 |  | -94 | -99 | -99 | -99 | -99 | -93 | -99 | -99 | -99 | -99 | -93 | -99 | -99 | -99 | -99 | -93 | -99 | -99 | -99 | -99 | -93 | -99 | -99 |  |  | -96 | -99 | -99 |  |  | -96 | -99 | -99 | -99 |  | -94 | -99 | -99 | -99 |  | -94 | -99 | -99 | -99 |  | -94 | -99 | -99 | -99 | -99 | -93 | -99 | -99 | -99 | -99 | -93 | -99 | -99 | -99 | -99 | -93 | -99 | -99 | -99 | -99 | -93 | -99 | -99 |  |  | -96 | -99 | -99 | -99 |  | -94 | -99 | -99 | -99 | -99 | -93 | -99 |  |  |  | -99 | -99 | -99 |  |  | -96 | -99 | -99 |  |  | -96 | -99 | -99 | -99 |  | -94 | -99 | -99 | -99 |  | -94 | -99 | -99 | -99 |  | -94 | -99 | -99 | -99 | -99 | -93 | -99 | -99 | -99 | -99 | -93 | -99 | -99 | -99 | -99 | -93 | -99 | -99 | -99 | -99 | -93 | -99 | -99 |  |  | -96 | -99 | -99 |  |  | -96 | -99 | -99 | -99 |  | -94 | -99 | -99 | -99 |  | -94 | -99 | -99 | -99 |  | -94 | -99 | -99 | -99 | -99 | -93 | -99 | -99 | -99 | -99 | -93 | -99 | -99 | -99 | -99 | -93 | -99 | -99 | -99 | -99 | -93 | -99 | -99 |  |  | -96 | -99 | -99 | -99 |  | -94 | -99 | -99 | -99 | -99 | -93 | -99 |  |  |  | -99 | -99 | -99 |  |  | -96 | -99 | -99 | -99 |  | -94 | -99 | -99 | -99 | -99 | -93 | -99 |  |  |  | -99 | -99 | -99 |  |  | -96 | -99 | -99 |  |  | -96 | -99 | -99 | -99 |  | -94 | -99 | -99 | -99 |  | -94 | -99 | -99 | -99 |  | -94 | -99 | -99 | -99 | -99 | -93 | -99 | -99 | -99 | -99 | -93 | -99 | -99 | -99 | -99 | -93 | -99 | -99 | -99 | -99 | -93 | -99 | -99 |  |  | -96 | -99 | -99 |  |  | -96 | -99 | -99 | -99 |  | -94 | -99 | -99 | -99 |  | -94 | -99 | -99 | -99 |  | -94 | -99 | -99 | -99 | -99 | -93 | -99 | -99 | -99 | -99 | -93 | -99 | -99 | -99 | -99 | -93 | -99 | -99 | -99 | -99 | -93 | -99 | -99 |  |  | -96 | -99 | -99 | -99 |  | -94 | -99 | -99 | -99 | -99 | -93 | -99 |  |  |  | -99 | -99 | -99 |  |  | -96 | -99 | -99 |  |  | -96 | -99 | -99 | -99 |  | -94 | -99 | -99 | -99 |  | -94 | -99 | -99 | -99 |  | -94 | -99 | -99 | -99 | -99 | -93 | -99 | -99 | -99 | -99 | -93 | -99 | -99 | -99 | -99 | -93 | -99 | -99 | -99 | -99 | -93 | -99 | -99 |  |  | -96 | -99 | -99 |  |  | -96 | -99 | -99 | -99 |  | -94 | -99 | -99 | -99 |  | -94 | -99 | -99 | -99 |  | -94 | -99 | -99 | -99 | -99 | -93 | -99 | -99 | -99 | -99 | -93 | -99 | -99 | -99 | -99 | -93 | -99 | -99 | -99 | -99 | -93 | -99 | -99 |  |  | -96 | -99 | -99 | -99 |  | -94 | -99 | -99 | -99 | -99 | -93 | -99 |  |  |  | -99 | -99 | -99 |  |  | -96 | -99 | -99 | -99 |  | -94 | -99 | -99 | -99 | -99 | -93 | -99 |  |  |  | -99 | -99 | -99 |  |  | -96 | -99 | -99 |  |  | -96 | -99 | -99 | -99 |  | -94 | -99 | -99 | -99 |  | -94 | -99 | -99 | -99 |  | -94 | -99 | -99 | -99 | -99 | -93 | -99 | -99 | -99 | -99 | -93 | -99 | -99 | -99 | -99 | -93 | -99 | -99 | -99 | -99 | -93 | -99 | -99 |  |  | -96 | -99 | -99 |  |  | -96 | -99 | -99 | -99 |  | -94 | -99 | -99 | -99 |  | -94 | -99 | -99 | -99 |  | -94 | -99 | -99 | -99 | -99 | -93 | -99 | -99 | -99 | -99 | -93 | -99 | -99 | -99 | -99 | -93 | -99 | -99 | -99 | -99 | -93 | -99 | -99 |  |  | -96 | -99 | -99 | -99 |  | -94 | -99 | -99 | -99 | -99 | -93 | -99 |  |  |  | -99 | -99 | -99 |  |  | -96 | -99 | -99 |  |  | -96 | -99 | -99 | -99 |  | -94 | -99 | -99 | -99 |  | -94 | -99 | -99 | -99 |  | -94 | -99 | -99 | -99 | -99 | -93 | -99 | -99 | -99 | -99 | -93 | -99 | -99 | -99 | -99 | -93 | -99 | -99 | -99 | -99 | -93 | -99 | -99 |  |  | -96 | -99 | -99 |  |  | -96 | -99 | -99 | -99 |  | -94 | -99 | -99 | -99 |  | -94 | -99 | -99 | -99 |  | -94 | -99 | -99 | -99 | -99 | -93 | -99 | -99 | -99 | -99 | -93 | -99 | -99 | -99 | -99 | -93 | -99 | -99 | -99 | -99 | -93 | -99 | -99 |  |  | -96 | -99 | -99 | -99 |  | -94 | -99 | -99 | -99 | -99 | -93
| 5520 | 104 | -99 |  |  |  | -99 | -99 | -99 |  |  | -96 | -99 | -99 | -99 |  | -94 | -99 | -99 | -99 | -99 | -93 | -99 | -99 |  |  | -96 | -99 | -99 | -99 |  | -94 | -99 | -99 | -99 | -99 | -93 | -99 |  |  |  | -99 | -99 | -99 |  |  | -96 | -99 | -99 |  |  | -96 | -99 | -99 | -99 |  | -94 | -99 | -99 | -99 |  | -94 | -99 | -99 | -99 |  | -94 | -99 | -99 | -99 | -99 | -93 | -99 | -99 | -99 | -99 | -93 | -99 | -99 | -99 | -99 | -93 | -99 | -99 | -99 | -99 | -93 | -99 | -99 |  |  | -96 | -99 | -99 |  |  | -96 | -99 | -99 | -99 |  | -94 | -99 | -99 | -99 |  | -94 | -99 | -99 | -99 |  | -94 | -99 | -99 | -99 | -99 | -93 | -99 | -99 | -99 | -99 | -93 | -99 | -99 | -99 | -99 | -93 | -99 | -99 | -99 | -99 | -93 | -99 | -99 |  |  | -96 | -99 | -99 | -99 |  | -94 | -99 | -99 | -99 | -99 | -93 | -99 |  |  |  | -99 | -99 | -99 |  |  | -96 | -99 | -99 |  |  | -96 | -99 | -99 | -99 |  | -94 | -99 | -99 | -99 |  | -94 | -99 | -99 | -99 |  | -94 | -99 | -99 | -99 | -99 | -93 | -99 | -99 | -99 | -99 | -93 | -99 | -99 | -99 | -99 | -93 | -99 | -99 | -99 | -99 | -93 | -99 | -99 |  |  | -96 | -99 | -99 |  |  | -96 | -99 | -99 | -99 |  | -94 | -99 | -99 | -99 |  | -94 | -99 | -99 | -99 |  | -94 | -99 | -99 | -99 | -99 | -93 | -99 | -99 | -99 | -99 | -93 | -99 | -99 | -99 | -99 | -93 | -99 | -99 | -99 | -99 | -93 | -99 | -99 |  |  | -96 | -99 | -99 | -99 |  | -94 | -99 | -99 | -99 | -99 | -93 | 0 |  |  |  | 0 | 0 | 0 |  |  | 0 | 0 | 0 | 0 |  | 0 | 0 | 0 | 0 | 0 | 0 | 0 |  |  |  | 0 | 0 | 0 |  |  | 0 | 0 | 0 |  |  | 0 | 0 | 0 | 0 |  | 0 | 0 | 0 | 0 |  | 0 | 0 | 0 | 0 |  | 0 | 0 | 0 | 0 | 0 | 0 | 0 | 0 | 0 | 0 | 0 | 0 | 0 | 0 | 0 | 0 | 0 | 0 | 0 | 0 | 0 | 0 | 0 |  |  | 0 | 0 | 0 |  |  | 0 | 0 | 0 | 0 |  | 0 | 0 | 0 | 0 |  | 0 | 0 | 0 | 0 |  | 0 | 0 | 0 | 0 | 0 | 0 | 0 | 0 | 0 | 0 | 0 | 0 | 0 | 0 | 0 | 0 | 0 | 0 | 0 | 0 | 0 | 0 | 0 |  |  | 0 | 0 | 0 | 0 |  | 0 | 0 | 0 | 0 | 0 | 0 | 0 |  |  |  | 0 | 0 | 0 |  |  | 0 | 0 | 0 |  |  | 0 | 0 | 0 | 0 |  | 0 | 0 | 0 | 0 |  | 0 | 0 | 0 | 0 |  | 0 | 0 | 0 | 0 | 0 | 0 | 0 | 0 | 0 | 0 | 0 | 0 | 0 | 0 | 0 | 0 | 0 | 0 | 0 | 0 | 0 | 0 | 0 |  |  | 0 | 0 | 0 |  |  | 0 | 0 | 0 | 0 |  | 0 | 0 | 0 | 0 |  | 0 | 0 | 0 | 0 |  | 0 | 0 | 0 | 0 | 0 | 0 | 0 | 0 | 0 | 0 | 0 | 0 | 0 | 0 | 0 | 0 | 0 | 0 | 0 | 0 | 0 | 0 | 0 |  |  | 0 | 0 | 0 | 0 |  | 0 | 0 | 0 | 0 | 0 | 0 | 0 |  |  |  | 0 | 0 | 0 |  |  | 0 | 0 | 0 | 0 |  | 0 | 0 | 0 | 0 | 0 | 0 | 0 |  |  |  | 0 | 0 | 0 |  |  | 0 | 0 | 0 |  |  | 0 | 0 | 0 | 0 |  | 0 | 0 | 0 | 0 |  | 0 | 0 | 0 | 0 |  | 0 | 0 | 0 | 0 | 0 | 0 | 0 | 0 | 0 | 0 | 0 | 0 | 0 | 0 | 0 | 0 | 0 | 0 | 0 | 0 | 0 | 0 | 0 |  |  | 0 | 0 | 0 |  |  | 0 | 0 | 0 | 0 |  | 0 | 0 | 0 | 0 |  | 0 | 0 | 0 | 0 |  | 0 | 0 | 0 | 0 | 0 | 0 | 0 | 0 | 0 | 0 | 0 | 0 | 0 | 0 | 0 | 0 | 0 | 0 | 0 | 0 | 0 | 0 | 0 |  |  | 0 | 0 | 0 | 0 |  | 0 | 0 | 0 | 0 | 0 | 0 | 0 |  |  |  | 0 | 0 | 0 |  |  | 0 | 0 | 0 |  |  | 0 | 0 | 0 | 0 |  | 0 | 0 | 0 | 0 |  | 0 | 0 | 0 | 0 |  | 0 | 0 | 0 | 0 | 0 | 0 | 0 | 0 | 0 | 0 | 0 | 0 | 0 | 0 | 0 | 0 | 0 | 0 | 0 | 0 | 0 | 0 | 0 |  |  | 0 | 0 | 0 |  |  | 0 | 0 | 0 | 0 |  | 0 | 0 | 0 | 0 |  | 0 | 0 | 0 | 0 |  | 0 | 0 | 0 | 0 | 0 | 0 | 0 | 0 | 0 | 0 | 0 | 0 | 0 | 0 | 0 | 0 | 0 | 0 | 0 | 0 | 0 | 0 | 0 |  |  | 0 | 0 | 0 | 0 |  | 0 | 0 | 0 | 0 | 0 | 0 | 0 |  |  |  | 0 | 0 | 0 |  |  | 0 | 0 | 0 | 0 |  | 0 | 0 | 0 | 0 | 0 | 0 | 0 |  |  |  | 0 | 0 | 0 |  |  | 0 | 0 | 0 |  |  | 0 | 0 | 0 | 0 |  | 0 | 0 | 0 | 0 |  | 0 | 0 | 0 | 0 |  | 0 | 0 | 0 | 0 | 0 | 0 | 0 | 0 | 0 | 0 | 0 | 0 | 0 | 0 | 0 | 0 | 0 | 0 | 0 | 0 | 0 | 0 | 0 |  |  | 0 | 0 | 0 |  |  | 0 | 0 | 0 | 0 |  | 0 | 0 | 0 | 0 |  | 0 | 0 | 0 | 0 |  | 0 | 0 | 0 | 0 | 0 | 0 | 0 | 0 | 0 | 0 | 0 | 0 | 0 | 0 | 0 | 0 | 0 | 0 | 0 | 0 | 0 | 0 | 0 |  |  | 0 | 0 | 0 | 0 |  | 0 | 0 | 0 | 0 | 0 | 0 | 0 |  |  |  | 0 | 0 | 0 |  |  | 0 | 0 | 0 |  |  | 0 | 0 | 0 | 0 |  | 0 | 0 | 0 | 0 |  | 0 | 0 | 0 | 0 |  | 0 | 0 | 0 | 0 | 0 | 0 | 0 | 0 | 0 | 0 | 0 | 0 | 0 | 0 | 0 | 0 | 0 | 0 | 0 | 0 | 0 | 0 | 0 |  |  | 0 | 0 | 0 |  |  | 0 | 0 | 0 | 0 |  | 0 | 0 | 0 | 0 |  | 0 | 0 | 0 | 0 |  | 0 | 0 | 0 | 0 | 0 | 0 | 0 | 0 | 0 | 0 | 0 | 0 | 0 | 0 | 0 | 0 | 0 | 0 | 0 | 0 | 0 | 0 | 0 |  |  | 0 | 0 | 0 | 0 |  | 0 | 0 | 0 | 0 | 0 | 0
| 5540 | 108 | -99 |  |  |  | -99 | -99 | -99 |  |  | -96 | -99 | -99 | -99 |  | -94 | -99 | -99 | -99 | -99 | -93 | -99 | -99 |  |  | -96 | -99 | -99 | -99 |  | -94 | -99 | -99 | -99 | -99 | -93 | -99 |  |  |  | -99 | -99 | -99 |  |  | -96 | -99 | -99 |  |  | -96 | -99 | -99 | -99 |  | -94 | -99 | -99 | -99 |  | -94 | -99 | -99 | -99 |  | -94 | -99 | -99 | -99 | -99 | -93 | -99 | -99 | -99 | -99 | -93 | -99 | -99 | -99 | -99 | -93 | -99 | -99 | -99 | -99 | -93 | -99 | -99 |  |  | -96 | -99 | -99 |  |  | -96 | -99 | -99 | -99 |  | -94 | -99 | -99 | -99 |  | -94 | -99 | -99 | -99 |  | -94 | -99 | -99 | -99 | -99 | -93 | -99 | -99 | -99 | -99 | -93 | -99 | -99 | -99 | -99 | -93 | -99 | -99 | -99 | -99 | -93 | -99 | -99 |  |  | -96 | -99 | -99 | -99 |  | -94 | -99 | -99 | -99 | -99 | -93 | -99 |  |  |  | -99 | -99 | -99 |  |  | -96 | -99 | -99 |  |  | -96 | -99 | -99 | -99 |  | -94 | -99 | -99 | -99 |  | -94 | -99 | -99 | -99 |  | -94 | -99 | -99 | -99 | -99 | -93 | -99 | -99 | -99 | -99 | -93 | -99 | -99 | -99 | -99 | -93 | -99 | -99 | -99 | -99 | -93 | -99 | -99 |  |  | -96 | -99 | -99 |  |  | -96 | -99 | -99 | -99 |  | -94 | -99 | -99 | -99 |  | -94 | -99 | -99 | -99 |  | -94 | -99 | -99 | -99 | -99 | -93 | -99 | -99 | -99 | -99 | -93 | -99 | -99 | -99 | -99 | -93 | -99 | -99 | -99 | -99 | -93 | -99 | -99 |  |  | -96 | -99 | -99 | -99 |  | -94 | -99 | -99 | -99 | -99 | -93 | -99 |  |  |  | -99 | -99 | -99 |  |  | -96 | -99 | -99 | -99 |  | -94 | -99 | -99 | -99 | -99 | -93 | -99 |  |  |  | -99 | -99 | -99 |  |  | -96 | -99 | -99 |  |  | -96 | -99 | -99 | -99 |  | -94 | -99 | -99 | -99 |  | -94 | -99 | -99 | -99 |  | -94 | -99 | -99 | -99 | -99 | -93 | -99 | -99 | -99 | -99 | -93 | -99 | -99 | -99 | -99 | -93 | -99 | -99 | -99 | -99 | -93 | -99 | -99 |  |  | -96 | -99 | -99 |  |  | -96 | -99 | -99 | -99 |  | -94 | -99 | -99 | -99 |  | -94 | -99 | -99 | -99 |  | -94 | -99 | -99 | -99 | -99 | -93 | -99 | -99 | -99 | -99 | -93 | -99 | -99 | -99 | -99 | -93 | -99 | -99 | -99 | -99 | -93 | -99 | -99 |  |  | -96 | -99 | -99 | -99 |  | -94 | -99 | -99 | -99 | -99 | -93 | -99 |  |  |  | -99 | -99 | -99 |  |  | -96 | -99 | -99 |  |  | -96 | -99 | -99 | -99 |  | -94 | -99 | -99 | -99 |  | -94 | -99 | -99 | -99 |  | -94 | -99 | -99 | -99 | -99 | -93 | -99 | -99 | -99 | -99 | -93 | -99 | -99 | -99 | -99 | -93 | -99 | -99 | -99 | -99 | -93 | -99 | -99 |  |  | -96 | -99 | -99 |  |  | -96 | -99 | -99 | -99 |  | -94 | -99 | -99 | -99 |  | -94 | -99 | -99 | -99 |  | -94 | -99 | -99 | -99 | -99 | -93 | -99 | -99 | -99 | -99 | -93 | -99 | -99 | -99 | -99 | -93 | -99 | -99 | -99 | -99 | -93 | -99 | -99 |  |  | -96 | -99 | -99 | -99 |  | -94 | -99 | -99 | -99 | -99 | -93 | 0 |  |  |  | 0 | 0 | 0 |  |  | 0 | 0 | 0 | 0 |  | 0 | 0 | 0 | 0 | 0 | 0 | 0 |  |  |  | 0 | 0 | 0 |  |  | 0 | 0 | 0 |  |  | 0 | 0 | 0 | 0 |  | 0 | 0 | 0 | 0 |  | 0 | 0 | 0 | 0 |  | 0 | 0 | 0 | 0 | 0 | 0 | 0 | 0 | 0 | 0 | 0 | 0 | 0 | 0 | 0 | 0 | 0 | 0 | 0 | 0 | 0 | 0 | 0 |  |  | 0 | 0 | 0 |  |  | 0 | 0 | 0 | 0 |  | 0 | 0 | 0 | 0 |  | 0 | 0 | 0 | 0 |  | 0 | 0 | 0 | 0 | 0 | 0 | 0 | 0 | 0 | 0 | 0 | 0 | 0 | 0 | 0 | 0 | 0 | 0 | 0 | 0 | 0 | 0 | 0 |  |  | 0 | 0 | 0 | 0 |  | 0 | 0 | 0 | 0 | 0 | 0 | 0 |  |  |  | 0 | 0 | 0 |  |  | 0 | 0 | 0 |  |  | 0 | 0 | 0 | 0 |  | 0 | 0 | 0 | 0 |  | 0 | 0 | 0 | 0 |  | 0 | 0 | 0 | 0 | 0 | 0 | 0 | 0 | 0 | 0 | 0 | 0 | 0 | 0 | 0 | 0 | 0 | 0 | 0 | 0 | 0 | 0 | 0 |  |  | 0 | 0 | 0 |  |  | 0 | 0 | 0 | 0 |  | 0 | 0 | 0 | 0 |  | 0 | 0 | 0 | 0 |  | 0 | 0 | 0 | 0 | 0 | 0 | 0 | 0 | 0 | 0 | 0 | 0 | 0 | 0 | 0 | 0 | 0 | 0 | 0 | 0 | 0 | 0 | 0 |  |  | 0 | 0 | 0 | 0 |  | 0 | 0 | 0 | 0 | 0 | 0 | 0 |  |  |  | 0 | 0 | 0 |  |  | 0 | 0 | 0 | 0 |  | 0 | 0 | 0 | 0 | 0 | 0 | 0 |  |  |  | 0 | 0 | 0 |  |  | 0 | 0 | 0 |  |  | 0 | 0 | 0 | 0 |  | 0 | 0 | 0 | 0 |  | 0 | 0 | 0 | 0 |  | 0 | 0 | 0 | 0 | 0 | 0 | 0 | 0 | 0 | 0 | 0 | 0 | 0 | 0 | 0 | 0 | 0 | 0 | 0 | 0 | 0 | 0 | 0 |  |  | 0 | 0 | 0 |  |  | 0 | 0 | 0 | 0 |  | 0 | 0 | 0 | 0 |  | 0 | 0 | 0 | 0 |  | 0 | 0 | 0 | 0 | 0 | 0 | 0 | 0 | 0 | 0 | 0 | 0 | 0 | 0 | 0 | 0 | 0 | 0 | 0 | 0 | 0 | 0 | 0 |  |  | 0 | 0 | 0 | 0 |  | 0 | 0 | 0 | 0 | 0 | 0 | 0 |  |  |  | 0 | 0 | 0 |  |  | 0 | 0 | 0 |  |  | 0 | 0 | 0 | 0 |  | 0 | 0 | 0 | 0 |  | 0 | 0 | 0 | 0 |  | 0 | 0 | 0 | 0 | 0 | 0 | 0 | 0 | 0 | 0 | 0 | 0 | 0 | 0 | 0 | 0 | 0 | 0 | 0 | 0 | 0 | 0 | 0 |  |  | 0 | 0 | 0 |  |  | 0 | 0 | 0 | 0 |  | 0 | 0 | 0 | 0 |  | 0 | 0 | 0 | 0 |  | 0 | 0 | 0 | 0 | 0 | 0 | 0 | 0 | 0 | 0 | 0 | 0 | 0 | 0 | 0 | 0 | 0 | 0 | 0 | 0 | 0 | 0 | 0 |  |  | 0 | 0 | 0 | 0 |  | 0 | 0 | 0 | 0 | 0 | 0
| 5560 | 112 | -99 |  |  |  | -99 | -99 | -99 |  |  | -96 | -99 | -99 | -99 |  | -94 | -99 | -99 | -99 | -99 | -93 | -99 | -99 |  |  | -96 | -99 | -99 | -99 |  | -94 | -99 | -99 | -99 | -99 | -93 | -99 |  |  |  | -99 | -99 | -99 |  |  | -96 | -99 | -99 |  |  | -96 | -99 | -99 | -99 |  | -94 | -99 | -99 | -99 |  | -94 | -99 | -99 | -99 |  | -94 | -99 | -99 | -99 | -99 | -93 | -99 | -99 | -99 | -99 | -93 | -99 | -99 | -99 | -99 | -93 | -99 | -99 | -99 | -99 | -93 | -99 | -99 |  |  | -96 | -99 | -99 |  |  | -96 | -99 | -99 | -99 |  | -94 | -99 | -99 | -99 |  | -94 | -99 | -99 | -99 |  | -94 | -99 | -99 | -99 | -99 | -93 | -99 | -99 | -99 | -99 | -93 | -99 | -99 | -99 | -99 | -93 | -99 | -99 | -99 | -99 | -93 | -99 | -99 |  |  | -96 | -99 | -99 | -99 |  | -94 | -99 | -99 | -99 | -99 | -93 | -99 |  |  |  | -99 | -99 | -99 |  |  | -96 | -99 | -99 |  |  | -96 | -99 | -99 | -99 |  | -94 | -99 | -99 | -99 |  | -94 | -99 | -99 | -99 |  | -94 | -99 | -99 | -99 | -99 | -93 | -99 | -99 | -99 | -99 | -93 | -99 | -99 | -99 | -99 | -93 | -99 | -99 | -99 | -99 | -93 | -99 | -99 |  |  | -96 | -99 | -99 |  |  | -96 | -99 | -99 | -99 |  | -94 | -99 | -99 | -99 |  | -94 | -99 | -99 | -99 |  | -94 | -99 | -99 | -99 | -99 | -93 | -99 | -99 | -99 | -99 | -93 | -99 | -99 | -99 | -99 | -93 | -99 | -99 | -99 | -99 | -93 | -99 | -99 |  |  | -96 | -99 | -99 | -99 |  | -94 | -99 | -99 | -99 | -99 | -93 | 0 |  |  |  | 0 | 0 | 0 |  |  | 0 | 0 | 0 | 0 |  | 0 | 0 | 0 | 0 | 0 | 0 | 0 |  |  |  | 0 | 0 | 0 |  |  | 0 | 0 | 0 |  |  | 0 | 0 | 0 | 0 |  | 0 | 0 | 0 | 0 |  | 0 | 0 | 0 | 0 |  | 0 | 0 | 0 | 0 | 0 | 0 | 0 | 0 | 0 | 0 | 0 | 0 | 0 | 0 | 0 | 0 | 0 | 0 | 0 | 0 | 0 | 0 | 0 |  |  | 0 | 0 | 0 |  |  | 0 | 0 | 0 | 0 |  | 0 | 0 | 0 | 0 |  | 0 | 0 | 0 | 0 |  | 0 | 0 | 0 | 0 | 0 | 0 | 0 | 0 | 0 | 0 | 0 | 0 | 0 | 0 | 0 | 0 | 0 | 0 | 0 | 0 | 0 | 0 | 0 |  |  | 0 | 0 | 0 | 0 |  | 0 | 0 | 0 | 0 | 0 | 0 | 0 |  |  |  | 0 | 0 | 0 |  |  | 0 | 0 | 0 |  |  | 0 | 0 | 0 | 0 |  | 0 | 0 | 0 | 0 |  | 0 | 0 | 0 | 0 |  | 0 | 0 | 0 | 0 | 0 | 0 | 0 | 0 | 0 | 0 | 0 | 0 | 0 | 0 | 0 | 0 | 0 | 0 | 0 | 0 | 0 | 0 | 0 |  |  | 0 | 0 | 0 |  |  | 0 | 0 | 0 | 0 |  | 0 | 0 | 0 | 0 |  | 0 | 0 | 0 | 0 |  | 0 | 0 | 0 | 0 | 0 | 0 | 0 | 0 | 0 | 0 | 0 | 0 | 0 | 0 | 0 | 0 | 0 | 0 | 0 | 0 | 0 | 0 | 0 |  |  | 0 | 0 | 0 | 0 |  | 0 | 0 | 0 | 0 | 0 | 0 | 0 |  |  |  | 0 | 0 | 0 |  |  | 0 | 0 | 0 | 0 |  | 0 | 0 | 0 | 0 | 0 | 0 | 0 |  |  |  | 0 | 0 | 0 |  |  | 0 | 0 | 0 |  |  | 0 | 0 | 0 | 0 |  | 0 | 0 | 0 | 0 |  | 0 | 0 | 0 | 0 |  | 0 | 0 | 0 | 0 | 0 | 0 | 0 | 0 | 0 | 0 | 0 | 0 | 0 | 0 | 0 | 0 | 0 | 0 | 0 | 0 | 0 | 0 | 0 |  |  | 0 | 0 | 0 |  |  | 0 | 0 | 0 | 0 |  | 0 | 0 | 0 | 0 |  | 0 | 0 | 0 | 0 |  | 0 | 0 | 0 | 0 | 0 | 0 | 0 | 0 | 0 | 0 | 0 | 0 | 0 | 0 | 0 | 0 | 0 | 0 | 0 | 0 | 0 | 0 | 0 |  |  | 0 | 0 | 0 | 0 |  | 0 | 0 | 0 | 0 | 0 | 0 | 0 |  |  |  | 0 | 0 | 0 |  |  | 0 | 0 | 0 |  |  | 0 | 0 | 0 | 0 |  | 0 | 0 | 0 | 0 |  | 0 | 0 | 0 | 0 |  | 0 | 0 | 0 | 0 | 0 | 0 | 0 | 0 | 0 | 0 | 0 | 0 | 0 | 0 | 0 | 0 | 0 | 0 | 0 | 0 | 0 | 0 | 0 |  |  | 0 | 0 | 0 |  |  | 0 | 0 | 0 | 0 |  | 0 | 0 | 0 | 0 |  | 0 | 0 | 0 | 0 |  | 0 | 0 | 0 | 0 | 0 | 0 | 0 | 0 | 0 | 0 | 0 | 0 | 0 | 0 | 0 | 0 | 0 | 0 | 0 | 0 | 0 | 0 | 0 |  |  | 0 | 0 | 0 | 0 |  | 0 | 0 | 0 | 0 | 0 | 0 | 0 |  |  |  | 0 | 0 | 0 |  |  | 0 | 0 | 0 | 0 |  | 0 | 0 | 0 | 0 | 0 | 0 | 0 |  |  |  | 0 | 0 | 0 |  |  | 0 | 0 | 0 |  |  | 0 | 0 | 0 | 0 |  | 0 | 0 | 0 | 0 |  | 0 | 0 | 0 | 0 |  | 0 | 0 | 0 | 0 | 0 | 0 | 0 | 0 | 0 | 0 | 0 | 0 | 0 | 0 | 0 | 0 | 0 | 0 | 0 | 0 | 0 | 0 | 0 |  |  | 0 | 0 | 0 |  |  | 0 | 0 | 0 | 0 |  | 0 | 0 | 0 | 0 |  | 0 | 0 | 0 | 0 |  | 0 | 0 | 0 | 0 | 0 | 0 | 0 | 0 | 0 | 0 | 0 | 0 | 0 | 0 | 0 | 0 | 0 | 0 | 0 | 0 | 0 | 0 | 0 |  |  | 0 | 0 | 0 | 0 |  | 0 | 0 | 0 | 0 | 0 | 0 | 0 |  |  |  | 0 | 0 | 0 |  |  | 0 | 0 | 0 |  |  | 0 | 0 | 0 | 0 |  | 0 | 0 | 0 | 0 |  | 0 | 0 | 0 | 0 |  | 0 | 0 | 0 | 0 | 0 | 0 | 0 | 0 | 0 | 0 | 0 | 0 | 0 | 0 | 0 | 0 | 0 | 0 | 0 | 0 | 0 | 0 | 0 |  |  | 0 | 0 | 0 |  |  | 0 | 0 | 0 | 0 |  | 0 | 0 | 0 | 0 |  | 0 | 0 | 0 | 0 |  | 0 | 0 | 0 | 0 | 0 | 0 | 0 | 0 | 0 | 0 | 0 | 0 | 0 | 0 | 0 | 0 | 0 | 0 | 0 | 0 | 0 | 0 | 0 |  |  | 0 | 0 | 0 | 0 |  | 0 | 0 | 0 | 0 | 0 | 0
| 5580 | 116 | -99 |  |  |  | -99 | -99 | -99 |  |  | -96 | -99 | -99 | -99 |  | -94 | -99 | -99 | -99 | -99 | -93 | -99 | -99 |  |  | -96 | -99 | -99 | -99 |  | -94 | -99 | -99 | -99 | -99 | -93 | -99 |  |  |  | -99 | -99 | -99 |  |  | -96 | -99 | -99 |  |  | -96 | -99 | -99 | -99 |  | -94 | -99 | -99 | -99 |  | -94 | -99 | -99 | -99 |  | -94 | -99 | -99 | -99 | -99 | -93 | -99 | -99 | -99 | -99 | -93 | -99 | -99 | -99 | -99 | -93 | -99 | -99 | -99 | -99 | -93 | -99 | -99 |  |  | -96 | -99 | -99 |  |  | -96 | -99 | -99 | -99 |  | -94 | -99 | -99 | -99 |  | -94 | -99 | -99 | -99 |  | -94 | -99 | -99 | -99 | -99 | -93 | -99 | -99 | -99 | -99 | -93 | -99 | -99 | -99 | -99 | -93 | -99 | -99 | -99 | -99 | -93 | -99 | -99 |  |  | -96 | -99 | -99 | -99 |  | -94 | -99 | -99 | -99 | -99 | -93 | -99 |  |  |  | -99 | -99 | -99 |  |  | -96 | -99 | -99 |  |  | -96 | -99 | -99 | -99 |  | -94 | -99 | -99 | -99 |  | -94 | -99 | -99 | -99 |  | -94 | -99 | -99 | -99 | -99 | -93 | -99 | -99 | -99 | -99 | -93 | -99 | -99 | -99 | -99 | -93 | -99 | -99 | -99 | -99 | -93 | -99 | -99 |  |  | -96 | -99 | -99 |  |  | -96 | -99 | -99 | -99 |  | -94 | -99 | -99 | -99 |  | -94 | -99 | -99 | -99 |  | -94 | -99 | -99 | -99 | -99 | -93 | -99 | -99 | -99 | -99 | -93 | -99 | -99 | -99 | -99 | -93 | -99 | -99 | -99 | -99 | -93 | -99 | -99 |  |  | -96 | -99 | -99 | -99 |  | -94 | -99 | -99 | -99 | -99 | -93 | -99 |  |  |  | -99 | -99 | -99 |  |  | -96 | -99 | -99 | -99 |  | -94 | -99 | -99 | -99 | -99 | -93 | -99 |  |  |  | -99 | -99 | -99 |  |  | -96 | -99 | -99 |  |  | -96 | -99 | -99 | -99 |  | -94 | -99 | -99 | -99 |  | -94 | -99 | -99 | -99 |  | -94 | -99 | -99 | -99 | -99 | -93 | -99 | -99 | -99 | -99 | -93 | -99 | -99 | -99 | -99 | -93 | -99 | -99 | -99 | -99 | -93 | -99 | -99 |  |  | -96 | -99 | -99 |  |  | -96 | -99 | -99 | -99 |  | -94 | -99 | -99 | -99 |  | -94 | -99 | -99 | -99 |  | -94 | -99 | -99 | -99 | -99 | -93 | -99 | -99 | -99 | -99 | -93 | -99 | -99 | -99 | -99 | -93 | -99 | -99 | -99 | -99 | -93 | -99 | -99 |  |  | -96 | -99 | -99 | -99 |  | -94 | -99 | -99 | -99 | -99 | -93 | -99 |  |  |  | -99 | -99 | -99 |  |  | -96 | -99 | -99 |  |  | -96 | -99 | -99 | -99 |  | -94 | -99 | -99 | -99 |  | -94 | -99 | -99 | -99 |  | -94 | -99 | -99 | -99 | -99 | -93 | -99 | -99 | -99 | -99 | -93 | -99 | -99 | -99 | -99 | -93 | -99 | -99 | -99 | -99 | -93 | -99 | -99 |  |  | -96 | -99 | -99 |  |  | -96 | -99 | -99 | -99 |  | -94 | -99 | -99 | -99 |  | -94 | -99 | -99 | -99 |  | -94 | -99 | -99 | -99 | -99 | -93 | -99 | -99 | -99 | -99 | -93 | -99 | -99 | -99 | -99 | -93 | -99 | -99 | -99 | -99 | -93 | -99 | -99 |  |  | -96 | -99 | -99 | -99 |  | -94 | -99 | -99 | -99 | -99 | -93 | -99 |  |  |  | -99 | -99 | -99 |  |  | -96 | -99 | -99 | -99 |  | -94 | -99 | -99 | -99 | -99 | -93 | -99 |  |  |  | -99 | -99 | -99 |  |  | -96 | -99 | -99 |  |  | -96 | -99 | -99 | -99 |  | -94 | -99 | -99 | -99 |  | -94 | -99 | -99 | -99 |  | -94 | -99 | -99 | -99 | -99 | -93 | -99 | -99 | -99 | -99 | -93 | -99 | -99 | -99 | -99 | -93 | -99 | -99 | -99 | -99 | -93 | -99 | -99 |  |  | -96 | -99 | -99 |  |  | -96 | -99 | -99 | -99 |  | -94 | -99 | -99 | -99 |  | -94 | -99 | -99 | -99 |  | -94 | -99 | -99 | -99 | -99 | -93 | -99 | -99 | -99 | -99 | -93 | -99 | -99 | -99 | -99 | -93 | -99 | -99 | -99 | -99 | -93 | -99 | -99 |  |  | -96 | -99 | -99 | -99 |  | -94 | -99 | -99 | -99 | -99 | -93 | -99 |  |  |  | -99 | -99 | -99 |  |  | -96 | -99 | -99 |  |  | -96 | -99 | -99 | -99 |  | -94 | -99 | -99 | -99 |  | -94 | -99 | -99 | -99 |  | -94 | -99 | -99 | -99 | -99 | -93 | -99 | -99 | -99 | -99 | -93 | -99 | -99 | -99 | -99 | -93 | -99 | -99 | -99 | -99 | -93 | -99 | -99 |  |  | -96 | -99 | -99 |  |  | -96 | -99 | -99 | -99 |  | -94 | -99 | -99 | -99 |  | -94 | -99 | -99 | -99 |  | -94 | -99 | -99 | -99 | -99 | -93 | -99 | -99 | -99 | -99 | -93 | -99 | -99 | -99 | -99 | -93 | -99 | -99 | -99 | -99 | -93 | -99 | -99 |  |  | -96 | -99 | -99 | -99 |  | -94 | -99 | -99 | -99 | -99 | -93 | 0 |  |  |  | 0 | 0 | 0 |  |  | 0 | 0 | 0 | 0 |  | 0 | 0 | 0 | 0 | 0 | 0 | 0 |  |  |  | 0 | 0 | 0 |  |  | 0 | 0 | 0 |  |  | 0 | 0 | 0 | 0 |  | 0 | 0 | 0 | 0 |  | 0 | 0 | 0 | 0 |  | 0 | 0 | 0 | 0 | 0 | 0 | 0 | 0 | 0 | 0 | 0 | 0 | 0 | 0 | 0 | 0 | 0 | 0 | 0 | 0 | 0 | 0 | 0 |  |  | 0 | 0 | 0 |  |  | 0 | 0 | 0 | 0 |  | 0 | 0 | 0 | 0 |  | 0 | 0 | 0 | 0 |  | 0 | 0 | 0 | 0 | 0 | 0 | 0 | 0 | 0 | 0 | 0 | 0 | 0 | 0 | 0 | 0 | 0 | 0 | 0 | 0 | 0 | 0 | 0 |  |  | 0 | 0 | 0 | 0 |  | 0 | 0 | 0 | 0 | 0 | 0 | 0 |  |  |  | 0 | 0 | 0 |  |  | 0 | 0 | 0 |  |  | 0 | 0 | 0 | 0 |  | 0 | 0 | 0 | 0 |  | 0 | 0 | 0 | 0 |  | 0 | 0 | 0 | 0 | 0 | 0 | 0 | 0 | 0 | 0 | 0 | 0 | 0 | 0 | 0 | 0 | 0 | 0 | 0 | 0 | 0 | 0 | 0 |  |  | 0 | 0 | 0 |  |  | 0 | 0 | 0 | 0 |  | 0 | 0 | 0 | 0 |  | 0 | 0 | 0 | 0 |  | 0 | 0 | 0 | 0 | 0 | 0 | 0 | 0 | 0 | 0 | 0 | 0 | 0 | 0 | 0 | 0 | 0 | 0 | 0 | 0 | 0 | 0 | 0 |  |  | 0 | 0 | 0 | 0 |  | 0 | 0 | 0 | 0 | 0 | 0
| 5600 | 120 | -99 |  |  |  | -99 | -99 | -99 |  |  | -96 | -99 | -99 | -99 |  | -94 | -99 | -99 | -99 | -99 | -93 | -99 | -99 |  |  | -96 | -99 | -99 | -99 |  | -94 | -99 | -99 | -99 | -99 | -93 | -99 |  |  |  | -99 | -99 | -99 |  |  | -96 | -99 | -99 |  |  | -96 | -99 | -99 | -99 |  | -94 | -99 | -99 | -99 |  | -94 | -99 | -99 | -99 |  | -94 | -99 | -99 | -99 | -99 | -93 | -99 | -99 | -99 | -99 | -93 | -99 | -99 | -99 | -99 | -93 | -99 | -99 | -99 | -99 | -93 | -99 | -99 |  |  | -96 | -99 | -99 |  |  | -96 | -99 | -99 | -99 |  | -94 | -99 | -99 | -99 |  | -94 | -99 | -99 | -99 |  | -94 | -99 | -99 | -99 | -99 | -93 | -99 | -99 | -99 | -99 | -93 | -99 | -99 | -99 | -99 | -93 | -99 | -99 | -99 | -99 | -93 | -99 | -99 |  |  | -96 | -99 | -99 | -99 |  | -94 | -99 | -99 | -99 | -99 | -93 | -99 |  |  |  | -99 | -99 | -99 |  |  | -96 | -99 | -99 |  |  | -96 | -99 | -99 | -99 |  | -94 | -99 | -99 | -99 |  | -94 | -99 | -99 | -99 |  | -94 | -99 | -99 | -99 | -99 | -93 | -99 | -99 | -99 | -99 | -93 | -99 | -99 | -99 | -99 | -93 | -99 | -99 | -99 | -99 | -93 | -99 | -99 |  |  | -96 | -99 | -99 |  |  | -96 | -99 | -99 | -99 |  | -94 | -99 | -99 | -99 |  | -94 | -99 | -99 | -99 |  | -94 | -99 | -99 | -99 | -99 | -93 | -99 | -99 | -99 | -99 | -93 | -99 | -99 | -99 | -99 | -93 | -99 | -99 | -99 | -99 | -93 | -99 | -99 |  |  | -96 | -99 | -99 | -99 |  | -94 | -99 | -99 | -99 | -99 | -93 | 0 |  |  |  | 0 | 0 | 0 |  |  | 0 | 0 | 0 | 0 |  | 0 | 0 | 0 | 0 | 0 | 0 | 0 |  |  |  | 0 | 0 | 0 |  |  | 0 | 0 | 0 |  |  | 0 | 0 | 0 | 0 |  | 0 | 0 | 0 | 0 |  | 0 | 0 | 0 | 0 |  | 0 | 0 | 0 | 0 | 0 | 0 | 0 | 0 | 0 | 0 | 0 | 0 | 0 | 0 | 0 | 0 | 0 | 0 | 0 | 0 | 0 | 0 | 0 |  |  | 0 | 0 | 0 |  |  | 0 | 0 | 0 | 0 |  | 0 | 0 | 0 | 0 |  | 0 | 0 | 0 | 0 |  | 0 | 0 | 0 | 0 | 0 | 0 | 0 | 0 | 0 | 0 | 0 | 0 | 0 | 0 | 0 | 0 | 0 | 0 | 0 | 0 | 0 | 0 | 0 |  |  | 0 | 0 | 0 | 0 |  | 0 | 0 | 0 | 0 | 0 | 0 | 0 |  |  |  | 0 | 0 | 0 |  |  | 0 | 0 | 0 |  |  | 0 | 0 | 0 | 0 |  | 0 | 0 | 0 | 0 |  | 0 | 0 | 0 | 0 |  | 0 | 0 | 0 | 0 | 0 | 0 | 0 | 0 | 0 | 0 | 0 | 0 | 0 | 0 | 0 | 0 | 0 | 0 | 0 | 0 | 0 | 0 | 0 |  |  | 0 | 0 | 0 |  |  | 0 | 0 | 0 | 0 |  | 0 | 0 | 0 | 0 |  | 0 | 0 | 0 | 0 |  | 0 | 0 | 0 | 0 | 0 | 0 | 0 | 0 | 0 | 0 | 0 | 0 | 0 | 0 | 0 | 0 | 0 | 0 | 0 | 0 | 0 | 0 | 0 |  |  | 0 | 0 | 0 | 0 |  | 0 | 0 | 0 | 0 | 0 | 0 | 0 |  |  |  | 0 | 0 | 0 |  |  | 0 | 0 | 0 | 0 |  | 0 | 0 | 0 | 0 | 0 | 0 | 0 |  |  |  | 0 | 0 | 0 |  |  | 0 | 0 | 0 |  |  | 0 | 0 | 0 | 0 |  | 0 | 0 | 0 | 0 |  | 0 | 0 | 0 | 0 |  | 0 | 0 | 0 | 0 | 0 | 0 | 0 | 0 | 0 | 0 | 0 | 0 | 0 | 0 | 0 | 0 | 0 | 0 | 0 | 0 | 0 | 0 | 0 |  |  | 0 | 0 | 0 |  |  | 0 | 0 | 0 | 0 |  | 0 | 0 | 0 | 0 |  | 0 | 0 | 0 | 0 |  | 0 | 0 | 0 | 0 | 0 | 0 | 0 | 0 | 0 | 0 | 0 | 0 | 0 | 0 | 0 | 0 | 0 | 0 | 0 | 0 | 0 | 0 | 0 |  |  | 0 | 0 | 0 | 0 |  | 0 | 0 | 0 | 0 | 0 | 0 | 0 |  |  |  | 0 | 0 | 0 |  |  | 0 | 0 | 0 |  |  | 0 | 0 | 0 | 0 |  | 0 | 0 | 0 | 0 |  | 0 | 0 | 0 | 0 |  | 0 | 0 | 0 | 0 | 0 | 0 | 0 | 0 | 0 | 0 | 0 | 0 | 0 | 0 | 0 | 0 | 0 | 0 | 0 | 0 | 0 | 0 | 0 |  |  | 0 | 0 | 0 |  |  | 0 | 0 | 0 | 0 |  | 0 | 0 | 0 | 0 |  | 0 | 0 | 0 | 0 |  | 0 | 0 | 0 | 0 | 0 | 0 | 0 | 0 | 0 | 0 | 0 | 0 | 0 | 0 | 0 | 0 | 0 | 0 | 0 | 0 | 0 | 0 | 0 |  |  | 0 | 0 | 0 | 0 |  | 0 | 0 | 0 | 0 | 0 | 0 | 0 |  |  |  | 0 | 0 | 0 |  |  | 0 | 0 | 0 | 0 |  | 0 | 0 | 0 | 0 | 0 | 0 | 0 |  |  |  | 0 | 0 | 0 |  |  | 0 | 0 | 0 |  |  | 0 | 0 | 0 | 0 |  | 0 | 0 | 0 | 0 |  | 0 | 0 | 0 | 0 |  | 0 | 0 | 0 | 0 | 0 | 0 | 0 | 0 | 0 | 0 | 0 | 0 | 0 | 0 | 0 | 0 | 0 | 0 | 0 | 0 | 0 | 0 | 0 |  |  | 0 | 0 | 0 |  |  | 0 | 0 | 0 | 0 |  | 0 | 0 | 0 | 0 |  | 0 | 0 | 0 | 0 |  | 0 | 0 | 0 | 0 | 0 | 0 | 0 | 0 | 0 | 0 | 0 | 0 | 0 | 0 | 0 | 0 | 0 | 0 | 0 | 0 | 0 | 0 | 0 |  |  | 0 | 0 | 0 | 0 |  | 0 | 0 | 0 | 0 | 0 | 0 | 0 |  |  |  | 0 | 0 | 0 |  |  | 0 | 0 | 0 |  |  | 0 | 0 | 0 | 0 |  | 0 | 0 | 0 | 0 |  | 0 | 0 | 0 | 0 |  | 0 | 0 | 0 | 0 | 0 | 0 | 0 | 0 | 0 | 0 | 0 | 0 | 0 | 0 | 0 | 0 | 0 | 0 | 0 | 0 | 0 | 0 | 0 |  |  | 0 | 0 | 0 |  |  | 0 | 0 | 0 | 0 |  | 0 | 0 | 0 | 0 |  | 0 | 0 | 0 | 0 |  | 0 | 0 | 0 | 0 | 0 | 0 | 0 | 0 | 0 | 0 | 0 | 0 | 0 | 0 | 0 | 0 | 0 | 0 | 0 | 0 | 0 | 0 | 0 |  |  | 0 | 0 | 0 | 0 |  | 0 | 0 | 0 | 0 | 0 | 0
| 5620 | 124 | -99 |  |  |  | -99 | -99 | -99 |  |  | -96 | -99 | -99 | -99 |  | -94 | -99 | -99 | -99 | -99 | -93 | -99 | -99 |  |  | -96 | -99 | -99 | -99 |  | -94 | -99 | -99 | -99 | -99 | -93 | -99 |  |  |  | -99 | -99 | -99 |  |  | -96 | -99 | -99 |  |  | -96 | -99 | -99 | -99 |  | -94 | -99 | -99 | -99 |  | -94 | -99 | -99 | -99 |  | -94 | -99 | -99 | -99 | -99 | -93 | -99 | -99 | -99 | -99 | -93 | -99 | -99 | -99 | -99 | -93 | -99 | -99 | -99 | -99 | -93 | -99 | -99 |  |  | -96 | -99 | -99 |  |  | -96 | -99 | -99 | -99 |  | -94 | -99 | -99 | -99 |  | -94 | -99 | -99 | -99 |  | -94 | -99 | -99 | -99 | -99 | -93 | -99 | -99 | -99 | -99 | -93 | -99 | -99 | -99 | -99 | -93 | -99 | -99 | -99 | -99 | -93 | -99 | -99 |  |  | -96 | -99 | -99 | -99 |  | -94 | -99 | -99 | -99 | -99 | -93 | -99 |  |  |  | -99 | -99 | -99 |  |  | -96 | -99 | -99 |  |  | -96 | -99 | -99 | -99 |  | -94 | -99 | -99 | -99 |  | -94 | -99 | -99 | -99 |  | -94 | -99 | -99 | -99 | -99 | -93 | -99 | -99 | -99 | -99 | -93 | -99 | -99 | -99 | -99 | -93 | -99 | -99 | -99 | -99 | -93 | -99 | -99 |  |  | -96 | -99 | -99 |  |  | -96 | -99 | -99 | -99 |  | -94 | -99 | -99 | -99 |  | -94 | -99 | -99 | -99 |  | -94 | -99 | -99 | -99 | -99 | -93 | -99 | -99 | -99 | -99 | -93 | -99 | -99 | -99 | -99 | -93 | -99 | -99 | -99 | -99 | -93 | -99 | -99 |  |  | -96 | -99 | -99 | -99 |  | -94 | -99 | -99 | -99 | -99 | -93 | -99 |  |  |  | -99 | -99 | -99 |  |  | -96 | -99 | -99 | -99 |  | -94 | -99 | -99 | -99 | -99 | -93 | -99 |  |  |  | -99 | -99 | -99 |  |  | -96 | -99 | -99 |  |  | -96 | -99 | -99 | -99 |  | -94 | -99 | -99 | -99 |  | -94 | -99 | -99 | -99 |  | -94 | -99 | -99 | -99 | -99 | -93 | -99 | -99 | -99 | -99 | -93 | -99 | -99 | -99 | -99 | -93 | -99 | -99 | -99 | -99 | -93 | -99 | -99 |  |  | -96 | -99 | -99 |  |  | -96 | -99 | -99 | -99 |  | -94 | -99 | -99 | -99 |  | -94 | -99 | -99 | -99 |  | -94 | -99 | -99 | -99 | -99 | -93 | -99 | -99 | -99 | -99 | -93 | -99 | -99 | -99 | -99 | -93 | -99 | -99 | -99 | -99 | -93 | -99 | -99 |  |  | -96 | -99 | -99 | -99 |  | -94 | -99 | -99 | -99 | -99 | -93 | -99 |  |  |  | -99 | -99 | -99 |  |  | -96 | -99 | -99 |  |  | -96 | -99 | -99 | -99 |  | -94 | -99 | -99 | -99 |  | -94 | -99 | -99 | -99 |  | -94 | -99 | -99 | -99 | -99 | -93 | -99 | -99 | -99 | -99 | -93 | -99 | -99 | -99 | -99 | -93 | -99 | -99 | -99 | -99 | -93 | -99 | -99 |  |  | -96 | -99 | -99 |  |  | -96 | -99 | -99 | -99 |  | -94 | -99 | -99 | -99 |  | -94 | -99 | -99 | -99 |  | -94 | -99 | -99 | -99 | -99 | -93 | -99 | -99 | -99 | -99 | -93 | -99 | -99 | -99 | -99 | -93 | -99 | -99 | -99 | -99 | -93 | -99 | -99 |  |  | -96 | -99 | -99 | -99 |  | -94 | -99 | -99 | -99 | -99 | -93 | 0 |  |  |  | 0 | 0 | 0 |  |  | 0 | 0 | 0 | 0 |  | 0 | 0 | 0 | 0 | 0 | 0 | 0 |  |  |  | 0 | 0 | 0 |  |  | 0 | 0 | 0 |  |  | 0 | 0 | 0 | 0 |  | 0 | 0 | 0 | 0 |  | 0 | 0 | 0 | 0 |  | 0 | 0 | 0 | 0 | 0 | 0 | 0 | 0 | 0 | 0 | 0 | 0 | 0 | 0 | 0 | 0 | 0 | 0 | 0 | 0 | 0 | 0 | 0 |  |  | 0 | 0 | 0 |  |  | 0 | 0 | 0 | 0 |  | 0 | 0 | 0 | 0 |  | 0 | 0 | 0 | 0 |  | 0 | 0 | 0 | 0 | 0 | 0 | 0 | 0 | 0 | 0 | 0 | 0 | 0 | 0 | 0 | 0 | 0 | 0 | 0 | 0 | 0 | 0 | 0 |  |  | 0 | 0 | 0 | 0 |  | 0 | 0 | 0 | 0 | 0 | 0 | 0 |  |  |  | 0 | 0 | 0 |  |  | 0 | 0 | 0 |  |  | 0 | 0 | 0 | 0 |  | 0 | 0 | 0 | 0 |  | 0 | 0 | 0 | 0 |  | 0 | 0 | 0 | 0 | 0 | 0 | 0 | 0 | 0 | 0 | 0 | 0 | 0 | 0 | 0 | 0 | 0 | 0 | 0 | 0 | 0 | 0 | 0 |  |  | 0 | 0 | 0 |  |  | 0 | 0 | 0 | 0 |  | 0 | 0 | 0 | 0 |  | 0 | 0 | 0 | 0 |  | 0 | 0 | 0 | 0 | 0 | 0 | 0 | 0 | 0 | 0 | 0 | 0 | 0 | 0 | 0 | 0 | 0 | 0 | 0 | 0 | 0 | 0 | 0 |  |  | 0 | 0 | 0 | 0 |  | 0 | 0 | 0 | 0 | 0 | 0 | 0 |  |  |  | 0 | 0 | 0 |  |  | 0 | 0 | 0 | 0 |  | 0 | 0 | 0 | 0 | 0 | 0 | 0 |  |  |  | 0 | 0 | 0 |  |  | 0 | 0 | 0 |  |  | 0 | 0 | 0 | 0 |  | 0 | 0 | 0 | 0 |  | 0 | 0 | 0 | 0 |  | 0 | 0 | 0 | 0 | 0 | 0 | 0 | 0 | 0 | 0 | 0 | 0 | 0 | 0 | 0 | 0 | 0 | 0 | 0 | 0 | 0 | 0 | 0 |  |  | 0 | 0 | 0 |  |  | 0 | 0 | 0 | 0 |  | 0 | 0 | 0 | 0 |  | 0 | 0 | 0 | 0 |  | 0 | 0 | 0 | 0 | 0 | 0 | 0 | 0 | 0 | 0 | 0 | 0 | 0 | 0 | 0 | 0 | 0 | 0 | 0 | 0 | 0 | 0 | 0 |  |  | 0 | 0 | 0 | 0 |  | 0 | 0 | 0 | 0 | 0 | 0 | 0 |  |  |  | 0 | 0 | 0 |  |  | 0 | 0 | 0 |  |  | 0 | 0 | 0 | 0 |  | 0 | 0 | 0 | 0 |  | 0 | 0 | 0 | 0 |  | 0 | 0 | 0 | 0 | 0 | 0 | 0 | 0 | 0 | 0 | 0 | 0 | 0 | 0 | 0 | 0 | 0 | 0 | 0 | 0 | 0 | 0 | 0 |  |  | 0 | 0 | 0 |  |  | 0 | 0 | 0 | 0 |  | 0 | 0 | 0 | 0 |  | 0 | 0 | 0 | 0 |  | 0 | 0 | 0 | 0 | 0 | 0 | 0 | 0 | 0 | 0 | 0 | 0 | 0 | 0 | 0 | 0 | 0 | 0 | 0 | 0 | 0 | 0 | 0 |  |  | 0 | 0 | 0 | 0 |  | 0 | 0 | 0 | 0 | 0 | 0
| 5640 | 128 | -99 |  |  |  | -99 | -99 | -99 |  |  | -96 | -99 | -99 | -99 |  | -94 | -99 | -99 | -99 | -99 | -93 | -99 | -99 |  |  | -96 | -99 | -99 | -99 |  | -94 | -99 | -99 | -99 | -99 | -93 | -99 |  |  |  | -99 | -99 | -99 |  |  | -96 | -99 | -99 |  |  | -96 | -99 | -99 | -99 |  | -94 | -99 | -99 | -99 |  | -94 | -99 | -99 | -99 |  | -94 | -99 | -99 | -99 | -99 | -93 | -99 | -99 | -99 | -99 | -93 | -99 | -99 | -99 | -99 | -93 | -99 | -99 | -99 | -99 | -93 | -99 | -99 |  |  | -96 | -99 | -99 |  |  | -96 | -99 | -99 | -99 |  | -94 | -99 | -99 | -99 |  | -94 | -99 | -99 | -99 |  | -94 | -99 | -99 | -99 | -99 | -93 | -99 | -99 | -99 | -99 | -93 | -99 | -99 | -99 | -99 | -93 | -99 | -99 | -99 | -99 | -93 | -99 | -99 |  |  | -96 | -99 | -99 | -99 |  | -94 | -99 | -99 | -99 | -99 | -93 | -99 |  |  |  | -99 | -99 | -99 |  |  | -96 | -99 | -99 |  |  | -96 | -99 | -99 | -99 |  | -94 | -99 | -99 | -99 |  | -94 | -99 | -99 | -99 |  | -94 | -99 | -99 | -99 | -99 | -93 | -99 | -99 | -99 | -99 | -93 | -99 | -99 | -99 | -99 | -93 | -99 | -99 | -99 | -99 | -93 | -99 | -99 |  |  | -96 | -99 | -99 |  |  | -96 | -99 | -99 | -99 |  | -94 | -99 | -99 | -99 |  | -94 | -99 | -99 | -99 |  | -94 | -99 | -99 | -99 | -99 | -93 | -99 | -99 | -99 | -99 | -93 | -99 | -99 | -99 | -99 | -93 | -99 | -99 | -99 | -99 | -93 | -99 | -99 |  |  | -96 | -99 | -99 | -99 |  | -94 | -99 | -99 | -99 | -99 | -93 | 0 |  |  |  | 0 | 0 | 0 |  |  | 0 | 0 | 0 | 0 |  | 0 | 0 | 0 | 0 | 0 | 0 | 0 |  |  |  | 0 | 0 | 0 |  |  | 0 | 0 | 0 |  |  | 0 | 0 | 0 | 0 |  | 0 | 0 | 0 | 0 |  | 0 | 0 | 0 | 0 |  | 0 | 0 | 0 | 0 | 0 | 0 | 0 | 0 | 0 | 0 | 0 | 0 | 0 | 0 | 0 | 0 | 0 | 0 | 0 | 0 | 0 | 0 | 0 |  |  | 0 | 0 | 0 |  |  | 0 | 0 | 0 | 0 |  | 0 | 0 | 0 | 0 |  | 0 | 0 | 0 | 0 |  | 0 | 0 | 0 | 0 | 0 | 0 | 0 | 0 | 0 | 0 | 0 | 0 | 0 | 0 | 0 | 0 | 0 | 0 | 0 | 0 | 0 | 0 | 0 |  |  | 0 | 0 | 0 | 0 |  | 0 | 0 | 0 | 0 | 0 | 0 | 0 |  |  |  | 0 | 0 | 0 |  |  | 0 | 0 | 0 |  |  | 0 | 0 | 0 | 0 |  | 0 | 0 | 0 | 0 |  | 0 | 0 | 0 | 0 |  | 0 | 0 | 0 | 0 | 0 | 0 | 0 | 0 | 0 | 0 | 0 | 0 | 0 | 0 | 0 | 0 | 0 | 0 | 0 | 0 | 0 | 0 | 0 |  |  | 0 | 0 | 0 |  |  | 0 | 0 | 0 | 0 |  | 0 | 0 | 0 | 0 |  | 0 | 0 | 0 | 0 |  | 0 | 0 | 0 | 0 | 0 | 0 | 0 | 0 | 0 | 0 | 0 | 0 | 0 | 0 | 0 | 0 | 0 | 0 | 0 | 0 | 0 | 0 | 0 |  |  | 0 | 0 | 0 | 0 |  | 0 | 0 | 0 | 0 | 0 | 0 | 0 |  |  |  | 0 | 0 | 0 |  |  | 0 | 0 | 0 | 0 |  | 0 | 0 | 0 | 0 | 0 | 0 | 0 |  |  |  | 0 | 0 | 0 |  |  | 0 | 0 | 0 |  |  | 0 | 0 | 0 | 0 |  | 0 | 0 | 0 | 0 |  | 0 | 0 | 0 | 0 |  | 0 | 0 | 0 | 0 | 0 | 0 | 0 | 0 | 0 | 0 | 0 | 0 | 0 | 0 | 0 | 0 | 0 | 0 | 0 | 0 | 0 | 0 | 0 |  |  | 0 | 0 | 0 |  |  | 0 | 0 | 0 | 0 |  | 0 | 0 | 0 | 0 |  | 0 | 0 | 0 | 0 |  | 0 | 0 | 0 | 0 | 0 | 0 | 0 | 0 | 0 | 0 | 0 | 0 | 0 | 0 | 0 | 0 | 0 | 0 | 0 | 0 | 0 | 0 | 0 |  |  | 0 | 0 | 0 | 0 |  | 0 | 0 | 0 | 0 | 0 | 0 | 0 |  |  |  | 0 | 0 | 0 |  |  | 0 | 0 | 0 |  |  | 0 | 0 | 0 | 0 |  | 0 | 0 | 0 | 0 |  | 0 | 0 | 0 | 0 |  | 0 | 0 | 0 | 0 | 0 | 0 | 0 | 0 | 0 | 0 | 0 | 0 | 0 | 0 | 0 | 0 | 0 | 0 | 0 | 0 | 0 | 0 | 0 |  |  | 0 | 0 | 0 |  |  | 0 | 0 | 0 | 0 |  | 0 | 0 | 0 | 0 |  | 0 | 0 | 0 | 0 |  | 0 | 0 | 0 | 0 | 0 | 0 | 0 | 0 | 0 | 0 | 0 | 0 | 0 | 0 | 0 | 0 | 0 | 0 | 0 | 0 | 0 | 0 | 0 |  |  | 0 | 0 | 0 | 0 |  | 0 | 0 | 0 | 0 | 0 | 0 | 0 |  |  |  | 0 | 0 | 0 |  |  | 0 | 0 | 0 | 0 |  | 0 | 0 | 0 | 0 | 0 | 0 | 0 |  |  |  | 0 | 0 | 0 |  |  | 0 | 0 | 0 |  |  | 0 | 0 | 0 | 0 |  | 0 | 0 | 0 | 0 |  | 0 | 0 | 0 | 0 |  | 0 | 0 | 0 | 0 | 0 | 0 | 0 | 0 | 0 | 0 | 0 | 0 | 0 | 0 | 0 | 0 | 0 | 0 | 0 | 0 | 0 | 0 | 0 |  |  | 0 | 0 | 0 |  |  | 0 | 0 | 0 | 0 |  | 0 | 0 | 0 | 0 |  | 0 | 0 | 0 | 0 |  | 0 | 0 | 0 | 0 | 0 | 0 | 0 | 0 | 0 | 0 | 0 | 0 | 0 | 0 | 0 | 0 | 0 | 0 | 0 | 0 | 0 | 0 | 0 |  |  | 0 | 0 | 0 | 0 |  | 0 | 0 | 0 | 0 | 0 | 0 | 0 |  |  |  | 0 | 0 | 0 |  |  | 0 | 0 | 0 |  |  | 0 | 0 | 0 | 0 |  | 0 | 0 | 0 | 0 |  | 0 | 0 | 0 | 0 |  | 0 | 0 | 0 | 0 | 0 | 0 | 0 | 0 | 0 | 0 | 0 | 0 | 0 | 0 | 0 | 0 | 0 | 0 | 0 | 0 | 0 | 0 | 0 |  |  | 0 | 0 | 0 |  |  | 0 | 0 | 0 | 0 |  | 0 | 0 | 0 | 0 |  | 0 | 0 | 0 | 0 |  | 0 | 0 | 0 | 0 | 0 | 0 | 0 | 0 | 0 | 0 | 0 | 0 | 0 | 0 | 0 | 0 | 0 | 0 | 0 | 0 | 0 | 0 | 0 |  |  | 0 | 0 | 0 | 0 |  | 0 | 0 | 0 | 0 | 0 | 0
| 5660 | 132 | -99 |  |  |  | -99 | -99 | -99 |  |  | -96 | -99 | -99 | -99 |  | -94 | -99 | -99 | -99 | -99 | -93 | -99 | -99 |  |  | -96 | -99 | -99 | -99 |  | -94 | -99 | -99 | -99 | -99 | -93 | -99 |  |  |  | -99 | -99 | -99 |  |  | -96 | -99 | -99 |  |  | -96 | -99 | -99 | -99 |  | -94 | -99 | -99 | -99 |  | -94 | -99 | -99 | -99 |  | -94 | -99 | -99 | -99 | -99 | -93 | -99 | -99 | -99 | -99 | -93 | -99 | -99 | -99 | -99 | -93 | -99 | -99 | -99 | -99 | -93 | -99 | -99 |  |  | -96 | -99 | -99 |  |  | -96 | -99 | -99 | -99 |  | -94 | -99 | -99 | -99 |  | -94 | -99 | -99 | -99 |  | -94 | -99 | -99 | -99 | -99 | -93 | -99 | -99 | -99 | -99 | -93 | -99 | -99 | -99 | -99 | -93 | -99 | -99 | -99 | -99 | -93 | -99 | -99 |  |  | -96 | -99 | -99 | -99 |  | -94 | -99 | -99 | -99 | -99 | -93 | -99 |  |  |  | -99 | -99 | -99 |  |  | -96 | -99 | -99 |  |  | -96 | -99 | -99 | -99 |  | -94 | -99 | -99 | -99 |  | -94 | -99 | -99 | -99 |  | -94 | -99 | -99 | -99 | -99 | -93 | -99 | -99 | -99 | -99 | -93 | -99 | -99 | -99 | -99 | -93 | -99 | -99 | -99 | -99 | -93 | -99 | -99 |  |  | -96 | -99 | -99 |  |  | -96 | -99 | -99 | -99 |  | -94 | -99 | -99 | -99 |  | -94 | -99 | -99 | -99 |  | -94 | -99 | -99 | -99 | -99 | -93 | -99 | -99 | -99 | -99 | -93 | -99 | -99 | -99 | -99 | -93 | -99 | -99 | -99 | -99 | -93 | -99 | -99 |  |  | -96 | -99 | -99 | -99 |  | -94 | -99 | -99 | -99 | -99 | -93 | -99 |  |  |  | -99 | -99 | -99 |  |  | -96 | -99 | -99 | -99 |  | -94 | -99 | -99 | -99 | -99 | -93 | -99 |  |  |  | -99 | -99 | -99 |  |  | -96 | -99 | -99 |  |  | -96 | -99 | -99 | -99 |  | -94 | -99 | -99 | -99 |  | -94 | -99 | -99 | -99 |  | -94 | -99 | -99 | -99 | -99 | -93 | -99 | -99 | -99 | -99 | -93 | -99 | -99 | -99 | -99 | -93 | -99 | -99 | -99 | -99 | -93 | -99 | -99 |  |  | -96 | -99 | -99 |  |  | -96 | -99 | -99 | -99 |  | -94 | -99 | -99 | -99 |  | -94 | -99 | -99 | -99 |  | -94 | -99 | -99 | -99 | -99 | -93 | -99 | -99 | -99 | -99 | -93 | -99 | -99 | -99 | -99 | -93 | -99 | -99 | -99 | -99 | -93 | -99 | -99 |  |  | -96 | -99 | -99 | -99 |  | -94 | -99 | -99 | -99 | -99 | -93 | -99 |  |  |  | -99 | -99 | -99 |  |  | -96 | -99 | -99 |  |  | -96 | -99 | -99 | -99 |  | -94 | -99 | -99 | -99 |  | -94 | -99 | -99 | -99 |  | -94 | -99 | -99 | -99 | -99 | -93 | -99 | -99 | -99 | -99 | -93 | -99 | -99 | -99 | -99 | -93 | -99 | -99 | -99 | -99 | -93 | -99 | -99 |  |  | -96 | -99 | -99 |  |  | -96 | -99 | -99 | -99 |  | -94 | -99 | -99 | -99 |  | -94 | -99 | -99 | -99 |  | -94 | -99 | -99 | -99 | -99 | -93 | -99 | -99 | -99 | -99 | -93 | -99 | -99 | -99 | -99 | -93 | -99 | -99 | -99 | -99 | -93 | -99 | -99 |  |  | -96 | -99 | -99 | -99 |  | -94 | -99 | -99 | -99 | -99 | -93 | -99 |  |  |  | -99 | -99 | -99 |  |  | -96 | -99 | -99 | -99 |  | -94 | -99 | -99 | -99 | -99 | -93 | -99 |  |  |  | -99 | -99 | -99 |  |  | -96 | -99 | -99 |  |  | -96 | -99 | -99 | -99 |  | -94 | -99 | -99 | -99 |  | -94 | -99 | -99 | -99 |  | -94 | -99 | -99 | -99 | -99 | -93 | -99 | -99 | -99 | -99 | -93 | -99 | -99 | -99 | -99 | -93 | -99 | -99 | -99 | -99 | -93 | -99 | -99 |  |  | -96 | -99 | -99 |  |  | -96 | -99 | -99 | -99 |  | -94 | -99 | -99 | -99 |  | -94 | -99 | -99 | -99 |  | -94 | -99 | -99 | -99 | -99 | -93 | -99 | -99 | -99 | -99 | -93 | -99 | -99 | -99 | -99 | -93 | -99 | -99 | -99 | -99 | -93 | -99 | -99 |  |  | -96 | -99 | -99 | -99 |  | -94 | -99 | -99 | -99 | -99 | -93 | -99 |  |  |  | -99 | -99 | -99 |  |  | -96 | -99 | -99 |  |  | -96 | -99 | -99 | -99 |  | -94 | -99 | -99 | -99 |  | -94 | -99 | -99 | -99 |  | -94 | -99 | -99 | -99 | -99 | -93 | -99 | -99 | -99 | -99 | -93 | -99 | -99 | -99 | -99 | -93 | -99 | -99 | -99 | -99 | -93 | -99 | -99 |  |  | -96 | -99 | -99 |  |  | -96 | -99 | -99 | -99 |  | -94 | -99 | -99 | -99 |  | -94 | -99 | -99 | -99 |  | -94 | -99 | -99 | -99 | -99 | -93 | -99 | -99 | -99 | -99 | -93 | -99 | -99 | -99 | -99 | -93 | -99 | -99 | -99 | -99 | -93 | -99 | -99 |  |  | -96 | -99 | -99 | -99 |  | -94 | -99 | -99 | -99 | -99 | -93 | -99 |  |  |  | -99 | -99 | -99 |  |  | -96 | -99 | -99 | -99 |  | -94 | -99 | -99 | -99 | -99 | -93 | -99 |  |  |  | -99 | -99 | -99 |  |  | -96 | -99 | -99 |  |  | -96 | -99 | -99 | -99 |  | -94 | -99 | -99 | -99 |  | -94 | -99 | -99 | -99 |  | -94 | -99 | -99 | -99 | -99 | -93 | -99 | -99 | -99 | -99 | -93 | -99 | -99 | -99 | -99 | -93 | -99 | -99 | -99 | -99 | -93 | -99 | -99 |  |  | -96 | -99 | -99 |  |  | -96 | -99 | -99 | -99 |  | -94 | -99 | -99 | -99 |  | -94 | -99 | -99 | -99 |  | -94 | -99 | -99 | -99 | -99 | -93 | -99 | -99 | -99 | -99 | -93 | -99 | -99 | -99 | -99 | -93 | -99 | -99 | -99 | -99 | -93 | -99 | -99 |  |  | -96 | -99 | -99 | -99 |  | -94 | -99 | -99 | -99 | -99 | -93 | -99 |  |  |  | -99 | -99 | -99 |  |  | -96 | -99 | -99 |  |  | -96 | -99 | -99 | -99 |  | -94 | -99 | -99 | -99 |  | -94 | -99 | -99 | -99 |  | -94 | -99 | -99 | -99 | -99 | -93 | -99 | -99 | -99 | -99 | -93 | -99 | -99 | -99 | -99 | -93 | -99 | -99 | -99 | -99 | -93 | -99 | -99 |  |  | -96 | -99 | -99 |  |  | -96 | -99 | -99 | -99 |  | -94 | -99 | -99 | -99 |  | -94 | -99 | -99 | -99 |  | -94 | -99 | -99 | -99 | -99 | -93 | -99 | -99 | -99 | -99 | -93 | -99 | -99 | -99 | -99 | -93 | -99 | -99 | -99 | -99 | -93 | -99 | -99 |  |  | -96 | -99 | -99 | -99 |  | -94 | -99 | -99 | -99 | -99 | -93
| 5680 | 136 | -99 |  |  |  | -99 | -99 | -99 |  |  | -96 | -99 | -99 | -99 |  | -94 | -99 | -99 | -99 | -99 | -93 | -99 | -99 |  |  | -96 | -99 | -99 | -99 |  | -94 | -99 | -99 | -99 | -99 | -93 | -99 |  |  |  | -99 | -99 | -99 |  |  | -96 | -99 | -99 |  |  | -96 | -99 | -99 | -99 |  | -94 | -99 | -99 | -99 |  | -94 | -99 | -99 | -99 |  | -94 | -99 | -99 | -99 | -99 | -93 | -99 | -99 | -99 | -99 | -93 | -99 | -99 | -99 | -99 | -93 | -99 | -99 | -99 | -99 | -93 | -99 | -99 |  |  | -96 | -99 | -99 |  |  | -96 | -99 | -99 | -99 |  | -94 | -99 | -99 | -99 |  | -94 | -99 | -99 | -99 |  | -94 | -99 | -99 | -99 | -99 | -93 | -99 | -99 | -99 | -99 | -93 | -99 | -99 | -99 | -99 | -93 | -99 | -99 | -99 | -99 | -93 | -99 | -99 |  |  | -96 | -99 | -99 | -99 |  | -94 | -99 | -99 | -99 | -99 | -93 | -99 |  |  |  | -99 | -99 | -99 |  |  | -96 | -99 | -99 |  |  | -96 | -99 | -99 | -99 |  | -94 | -99 | -99 | -99 |  | -94 | -99 | -99 | -99 |  | -94 | -99 | -99 | -99 | -99 | -93 | -99 | -99 | -99 | -99 | -93 | -99 | -99 | -99 | -99 | -93 | -99 | -99 | -99 | -99 | -93 | -99 | -99 |  |  | -96 | -99 | -99 |  |  | -96 | -99 | -99 | -99 |  | -94 | -99 | -99 | -99 |  | -94 | -99 | -99 | -99 |  | -94 | -99 | -99 | -99 | -99 | -93 | -99 | -99 | -99 | -99 | -93 | -99 | -99 | -99 | -99 | -93 | -99 | -99 | -99 | -99 | -93 | -99 | -99 |  |  | -96 | -99 | -99 | -99 |  | -94 | -99 | -99 | -99 | -99 | -93 | 0 |  |  |  | 0 | 0 | 0 |  |  | 0 | 0 | 0 | 0 |  | 0 | 0 | 0 | 0 | 0 | 0 | 0 |  |  |  | 0 | 0 | 0 |  |  | 0 | 0 | 0 |  |  | 0 | 0 | 0 | 0 |  | 0 | 0 | 0 | 0 |  | 0 | 0 | 0 | 0 |  | 0 | 0 | 0 | 0 | 0 | 0 | 0 | 0 | 0 | 0 | 0 | 0 | 0 | 0 | 0 | 0 | 0 | 0 | 0 | 0 | 0 | 0 | 0 |  |  | 0 | 0 | 0 |  |  | 0 | 0 | 0 | 0 |  | 0 | 0 | 0 | 0 |  | 0 | 0 | 0 | 0 |  | 0 | 0 | 0 | 0 | 0 | 0 | 0 | 0 | 0 | 0 | 0 | 0 | 0 | 0 | 0 | 0 | 0 | 0 | 0 | 0 | 0 | 0 | 0 |  |  | 0 | 0 | 0 | 0 |  | 0 | 0 | 0 | 0 | 0 | 0 | 0 |  |  |  | 0 | 0 | 0 |  |  | 0 | 0 | 0 |  |  | 0 | 0 | 0 | 0 |  | 0 | 0 | 0 | 0 |  | 0 | 0 | 0 | 0 |  | 0 | 0 | 0 | 0 | 0 | 0 | 0 | 0 | 0 | 0 | 0 | 0 | 0 | 0 | 0 | 0 | 0 | 0 | 0 | 0 | 0 | 0 | 0 |  |  | 0 | 0 | 0 |  |  | 0 | 0 | 0 | 0 |  | 0 | 0 | 0 | 0 |  | 0 | 0 | 0 | 0 |  | 0 | 0 | 0 | 0 | 0 | 0 | 0 | 0 | 0 | 0 | 0 | 0 | 0 | 0 | 0 | 0 | 0 | 0 | 0 | 0 | 0 | 0 | 0 |  |  | 0 | 0 | 0 | 0 |  | 0 | 0 | 0 | 0 | 0 | 0 | 0 |  |  |  | 0 | 0 | 0 |  |  | 0 | 0 | 0 | 0 |  | 0 | 0 | 0 | 0 | 0 | 0 | 0 |  |  |  | 0 | 0 | 0 |  |  | 0 | 0 | 0 |  |  | 0 | 0 | 0 | 0 |  | 0 | 0 | 0 | 0 |  | 0 | 0 | 0 | 0 |  | 0 | 0 | 0 | 0 | 0 | 0 | 0 | 0 | 0 | 0 | 0 | 0 | 0 | 0 | 0 | 0 | 0 | 0 | 0 | 0 | 0 | 0 | 0 |  |  | 0 | 0 | 0 |  |  | 0 | 0 | 0 | 0 |  | 0 | 0 | 0 | 0 |  | 0 | 0 | 0 | 0 |  | 0 | 0 | 0 | 0 | 0 | 0 | 0 | 0 | 0 | 0 | 0 | 0 | 0 | 0 | 0 | 0 | 0 | 0 | 0 | 0 | 0 | 0 | 0 |  |  | 0 | 0 | 0 | 0 |  | 0 | 0 | 0 | 0 | 0 | 0 | 0 |  |  |  | 0 | 0 | 0 |  |  | 0 | 0 | 0 |  |  | 0 | 0 | 0 | 0 |  | 0 | 0 | 0 | 0 |  | 0 | 0 | 0 | 0 |  | 0 | 0 | 0 | 0 | 0 | 0 | 0 | 0 | 0 | 0 | 0 | 0 | 0 | 0 | 0 | 0 | 0 | 0 | 0 | 0 | 0 | 0 | 0 |  |  | 0 | 0 | 0 |  |  | 0 | 0 | 0 | 0 |  | 0 | 0 | 0 | 0 |  | 0 | 0 | 0 | 0 |  | 0 | 0 | 0 | 0 | 0 | 0 | 0 | 0 | 0 | 0 | 0 | 0 | 0 | 0 | 0 | 0 | 0 | 0 | 0 | 0 | 0 | 0 | 0 |  |  | 0 | 0 | 0 | 0 |  | 0 | 0 | 0 | 0 | 0 | 0 | -99 |  |  |  | -99 | -99 | -99 |  |  | -96 | -99 | -99 | -99 |  | -94 | -99 | -99 | -99 | -99 | -93 | -99 |  |  |  | -99 | -99 | -99 |  |  | -96 | -99 | -99 |  |  | -96 | -99 | -99 | -99 |  | -94 | -99 | -99 | -99 |  | -94 | -99 | -99 | -99 |  | -94 | -99 | -99 | -99 | -99 | -93 | -99 | -99 | -99 | -99 | -93 | -99 | -99 | -99 | -99 | -93 | -99 | -99 | -99 | -99 | -93 | -99 | -99 |  |  | -96 | -99 | -99 |  |  | -96 | -99 | -99 | -99 |  | -94 | -99 | -99 | -99 |  | -94 | -99 | -99 | -99 |  | -94 | -99 | -99 | -99 | -99 | -93 | -99 | -99 | -99 | -99 | -93 | -99 | -99 | -99 | -99 | -93 | -99 | -99 | -99 | -99 | -93 | -99 | -99 |  |  | -96 | -99 | -99 | -99 |  | -94 | -99 | -99 | -99 | -99 | -93 | -99 |  |  |  | -99 | -99 | -99 |  |  | -96 | -99 | -99 |  |  | -96 | -99 | -99 | -99 |  | -94 | -99 | -99 | -99 |  | -94 | -99 | -99 | -99 |  | -94 | -99 | -99 | -99 | -99 | -93 | -99 | -99 | -99 | -99 | -93 | -99 | -99 | -99 | -99 | -93 | -99 | -99 | -99 | -99 | -93 | -99 | -99 |  |  | -96 | -99 | -99 |  |  | -96 | -99 | -99 | -99 |  | -94 | -99 | -99 | -99 |  | -94 | -99 | -99 | -99 |  | -94 | -99 | -99 | -99 | -99 | -93 | -99 | -99 | -99 | -99 | -93 | -99 | -99 | -99 | -99 | -93 | -99 | -99 | -99 | -99 | -93 | -99 | -99 |  |  | -96 | -99 | -99 | -99 |  | -94 | -99 | -99 | -99 | -99 | -93
| 5700 | 140 | -99 |  |  |  | -99 | -99 | -99 |  |  | -96 | -99 | -99 | -99 |  | -94 | -99 | -99 | -99 | -99 | -93 | -99 | -99 |  |  | -96 | -99 | -99 | -99 |  | -94 | -99 | -99 | -99 | -99 | -93 | -99 |  |  |  | -99 | -99 | -99 |  |  | -96 | -99 | -99 |  |  | -96 | -99 | -99 | -99 |  | -94 | -99 | -99 | -99 |  | -94 | -99 | -99 | -99 |  | -94 | -99 | -99 | -99 | -99 | -93 | -99 | -99 | -99 | -99 | -93 | -99 | -99 | -99 | -99 | -93 | -99 | -99 | -99 | -99 | -93 | -99 | -99 |  |  | -96 | -99 | -99 |  |  | -96 | -99 | -99 | -99 |  | -94 | -99 | -99 | -99 |  | -94 | -99 | -99 | -99 |  | -94 | -99 | -99 | -99 | -99 | -93 | -99 | -99 | -99 | -99 | -93 | -99 | -99 | -99 | -99 | -93 | -99 | -99 | -99 | -99 | -93 | -99 | -99 |  |  | -96 | -99 | -99 | -99 |  | -94 | -99 | -99 | -99 | -99 | -93 | -99 |  |  |  | -99 | -99 | -99 |  |  | -96 | -99 | -99 |  |  | -96 | -99 | -99 | -99 |  | -94 | -99 | -99 | -99 |  | -94 | -99 | -99 | -99 |  | -94 | -99 | -99 | -99 | -99 | -93 | -99 | -99 | -99 | -99 | -93 | -99 | -99 | -99 | -99 | -93 | -99 | -99 | -99 | -99 | -93 | -99 | -99 |  |  | -96 | -99 | -99 |  |  | -96 | -99 | -99 | -99 |  | -94 | -99 | -99 | -99 |  | -94 | -99 | -99 | -99 |  | -94 | -99 | -99 | -99 | -99 | -93 | -99 | -99 | -99 | -99 | -93 | -99 | -99 | -99 | -99 | -93 | -99 | -99 | -99 | -99 | -93 | -99 | -99 |  |  | -96 | -99 | -99 | -99 |  | -94 | -99 | -99 | -99 | -99 | -93 | -99 |  |  |  | -99 | -99 | -99 |  |  | -96 | -99 | -99 | -99 |  | -94 | -99 | -99 | -99 | -99 | -93 | -99 |  |  |  | -99 | -99 | -99 |  |  | -96 | -99 | -99 |  |  | -96 | -99 | -99 | -99 |  | -94 | -99 | -99 | -99 |  | -94 | -99 | -99 | -99 |  | -94 | -99 | -99 | -99 | -99 | -93 | -99 | -99 | -99 | -99 | -93 | -99 | -99 | -99 | -99 | -93 | -99 | -99 | -99 | -99 | -93 | -99 | -99 |  |  | -96 | -99 | -99 |  |  | -96 | -99 | -99 | -99 |  | -94 | -99 | -99 | -99 |  | -94 | -99 | -99 | -99 |  | -94 | -99 | -99 | -99 | -99 | -93 | -99 | -99 | -99 | -99 | -93 | -99 | -99 | -99 | -99 | -93 | -99 | -99 | -99 | -99 | -93 | -99 | -99 |  |  | -96 | -99 | -99 | -99 |  | -94 | -99 | -99 | -99 | -99 | -93 | -99 |  |  |  | -99 | -99 | -99 |  |  | -96 | -99 | -99 |  |  | -96 | -99 | -99 | -99 |  | -94 | -99 | -99 | -99 |  | -94 | -99 | -99 | -99 |  | -94 | -99 | -99 | -99 | -99 | -93 | -99 | -99 | -99 | -99 | -93 | -99 | -99 | -99 | -99 | -93 | -99 | -99 | -99 | -99 | -93 | -99 | -99 |  |  | -96 | -99 | -99 |  |  | -96 | -99 | -99 | -99 |  | -94 | -99 | -99 | -99 |  | -94 | -99 | -99 | -99 |  | -94 | -99 | -99 | -99 | -99 | -93 | -99 | -99 | -99 | -99 | -93 | -99 | -99 | -99 | -99 | -93 | -99 | -99 | -99 | -99 | -93 | -99 | -99 |  |  | -96 | -99 | -99 | -99 |  | -94 | -99 | -99 | -99 | -99 | -93 | 0 |  |  |  | 0 | 0 | 0 |  |  | 0 | 0 | 0 | 0 |  | 0 | 0 | 0 | 0 | 0 | 0 | 0 |  |  |  | 0 | 0 | 0 |  |  | 0 | 0 | 0 |  |  | 0 | 0 | 0 | 0 |  | 0 | 0 | 0 | 0 |  | 0 | 0 | 0 | 0 |  | 0 | 0 | 0 | 0 | 0 | 0 | 0 | 0 | 0 | 0 | 0 | 0 | 0 | 0 | 0 | 0 | 0 | 0 | 0 | 0 | 0 | 0 | 0 |  |  | 0 | 0 | 0 |  |  | 0 | 0 | 0 | 0 |  | 0 | 0 | 0 | 0 |  | 0 | 0 | 0 | 0 |  | 0 | 0 | 0 | 0 | 0 | 0 | 0 | 0 | 0 | 0 | 0 | 0 | 0 | 0 | 0 | 0 | 0 | 0 | 0 | 0 | 0 | 0 | 0 |  |  | 0 | 0 | 0 | 0 |  | 0 | 0 | 0 | 0 | 0 | 0 | 0 |  |  |  | 0 | 0 | 0 |  |  | 0 | 0 | 0 |  |  | 0 | 0 | 0 | 0 |  | 0 | 0 | 0 | 0 |  | 0 | 0 | 0 | 0 |  | 0 | 0 | 0 | 0 | 0 | 0 | 0 | 0 | 0 | 0 | 0 | 0 | 0 | 0 | 0 | 0 | 0 | 0 | 0 | 0 | 0 | 0 | 0 |  |  | 0 | 0 | 0 |  |  | 0 | 0 | 0 | 0 |  | 0 | 0 | 0 | 0 |  | 0 | 0 | 0 | 0 |  | 0 | 0 | 0 | 0 | 0 | 0 | 0 | 0 | 0 | 0 | 0 | 0 | 0 | 0 | 0 | 0 | 0 | 0 | 0 | 0 | 0 | 0 | 0 |  |  | 0 | 0 | 0 | 0 |  | 0 | 0 | 0 | 0 | 0 | 0 | -99 |  |  |  | -99 | -99 | -99 |  |  | -96 | -99 | -99 | -99 |  | -94 | -99 | -99 | -99 | -99 | -93 | -99 |  |  |  | -99 | -99 | -99 |  |  | -96 | -99 | -99 |  |  | -96 | -99 | -99 | -99 |  | -94 | -99 | -99 | -99 |  | -94 | -99 | -99 | -99 |  | -94 | -99 | -99 | -99 | -99 | -93 | -99 | -99 | -99 | -99 | -93 | -99 | -99 | -99 | -99 | -93 | -99 | -99 | -99 | -99 | -93 | -99 | -99 |  |  | -96 | -99 | -99 |  |  | -96 | -99 | -99 | -99 |  | -94 | -99 | -99 | -99 |  | -94 | -99 | -99 | -99 |  | -94 | -99 | -99 | -99 | -99 | -93 | -99 | -99 | -99 | -99 | -93 | -99 | -99 | -99 | -99 | -93 | -99 | -99 | -99 | -99 | -93 | -99 | -99 |  |  | -96 | -99 | -99 | -99 |  | -94 | -99 | -99 | -99 | -99 | -93 | -99 |  |  |  | -99 | -99 | -99 |  |  | -96 | -99 | -99 |  |  | -96 | -99 | -99 | -99 |  | -94 | -99 | -99 | -99 |  | -94 | -99 | -99 | -99 |  | -94 | -99 | -99 | -99 | -99 | -93 | -99 | -99 | -99 | -99 | -93 | -99 | -99 | -99 | -99 | -93 | -99 | -99 | -99 | -99 | -93 | -99 | -99 |  |  | -96 | -99 | -99 |  |  | -96 | -99 | -99 | -99 |  | -94 | -99 | -99 | -99 |  | -94 | -99 | -99 | -99 |  | -94 | -99 | -99 | -99 | -99 | -93 | -99 | -99 | -99 | -99 | -93 | -99 | -99 | -99 | -99 | -93 | -99 | -99 | -99 | -99 | -93 | -99 | -99 |  |  | -96 | -99 | -99 | -99 |  | -94 | -99 | -99 | -99 | -99 | -93
| 5720 | 144 | -99 |  |  |  | -99 | -99 | -99 |  |  | -96 | -99 | -99 | -99 |  | -94 | -99 | -99 | -99 | -99 | -93 | -99 | -99 |  |  | -96 | -99 | -99 | -99 |  | -94 | -99 | -99 | -99 | -99 | -93 | -99 |  |  |  | -99 | -99 | -99 |  |  | -96 | -99 | -99 |  |  | -96 | -99 | -99 | -99 |  | -94 | -99 | -99 | -99 |  | -94 | -99 | -99 | -99 |  | -94 | -99 | -99 | -99 | -99 | -93 | -99 | -99 | -99 | -99 | -93 | -99 | -99 | -99 | -99 | -93 | -99 | -99 | -99 | -99 | -93 | -99 | -99 |  |  | -96 | -99 | -99 |  |  | -96 | -99 | -99 | -99 |  | -94 | -99 | -99 | -99 |  | -94 | -99 | -99 | -99 |  | -94 | -99 | -99 | -99 | -99 | -93 | -99 | -99 | -99 | -99 | -93 | -99 | -99 | -99 | -99 | -93 | -99 | -99 | -99 | -99 | -93 | -99 | -99 |  |  | -96 | -99 | -99 | -99 |  | -94 | -99 | -99 | -99 | -99 | -93 | -99 |  |  |  | -99 | -99 | -99 |  |  | -96 | -99 | -99 |  |  | -96 | -99 | -99 | -99 |  | -94 | -99 | -99 | -99 |  | -94 | -99 | -99 | -99 |  | -94 | -99 | -99 | -99 | -99 | -93 | -99 | -99 | -99 | -99 | -93 | -99 | -99 | -99 | -99 | -93 | -99 | -99 | -99 | -99 | -93 | -99 | -99 |  |  | -96 | -99 | -99 |  |  | -96 | -99 | -99 | -99 |  | -94 | -99 | -99 | -99 |  | -94 | -99 | -99 | -99 |  | -94 | -99 | -99 | -99 | -99 | -93 | -99 | -99 | -99 | -99 | -93 | -99 | -99 | -99 | -99 | -93 | -99 | -99 | -99 | -99 | -93 | -99 | -99 |  |  | -96 | -99 | -99 | -99 |  | -94 | -99 | -99 | -99 | -99 | -93 | 0 |  |  |  | 0 | 0 | 0 |  |  | 0 | 0 | 0 | 0 |  | 0 | 0 | 0 | 0 | 0 | 0 | 0 |  |  |  | 0 | 0 | 0 |  |  | 0 | 0 | 0 |  |  | 0 | 0 | 0 | 0 |  | 0 | 0 | 0 | 0 |  | 0 | 0 | 0 | 0 |  | 0 | 0 | 0 | 0 | 0 | 0 | 0 | 0 | 0 | 0 | 0 | 0 | 0 | 0 | 0 | 0 | 0 | 0 | 0 | 0 | 0 | 0 | 0 |  |  | 0 | 0 | 0 |  |  | 0 | 0 | 0 | 0 |  | 0 | 0 | 0 | 0 |  | 0 | 0 | 0 | 0 |  | 0 | 0 | 0 | 0 | 0 | 0 | 0 | 0 | 0 | 0 | 0 | 0 | 0 | 0 | 0 | 0 | 0 | 0 | 0 | 0 | 0 | 0 | 0 |  |  | 0 | 0 | 0 | 0 |  | 0 | 0 | 0 | 0 | 0 | 0 | 0 |  |  |  | 0 | 0 | 0 |  |  | 0 | 0 | 0 |  |  | 0 | 0 | 0 | 0 |  | 0 | 0 | 0 | 0 |  | 0 | 0 | 0 | 0 |  | 0 | 0 | 0 | 0 | 0 | 0 | 0 | 0 | 0 | 0 | 0 | 0 | 0 | 0 | 0 | 0 | 0 | 0 | 0 | 0 | 0 | 0 | 0 |  |  | 0 | 0 | 0 |  |  | 0 | 0 | 0 | 0 |  | 0 | 0 | 0 | 0 |  | 0 | 0 | 0 | 0 |  | 0 | 0 | 0 | 0 | 0 | 0 | 0 | 0 | 0 | 0 | 0 | 0 | 0 | 0 | 0 | 0 | 0 | 0 | 0 | 0 | 0 | 0 | 0 |  |  | 0 | 0 | 0 | 0 |  | 0 | 0 | 0 | 0 | 0 | 0 | 0 |  |  |  | 0 | 0 | 0 |  |  | 0 | 0 | 0 | 0 |  | 0 | 0 | 0 | 0 | 0 | 0 | 0 |  |  |  | 0 | 0 | 0 |  |  | 0 | 0 | 0 |  |  | 0 | 0 | 0 | 0 |  | 0 | 0 | 0 | 0 |  | 0 | 0 | 0 | 0 |  | 0 | 0 | 0 | 0 | 0 | 0 | 0 | 0 | 0 | 0 | 0 | 0 | 0 | 0 | 0 | 0 | 0 | 0 | 0 | 0 | 0 | 0 | 0 |  |  | 0 | 0 | 0 |  |  | 0 | 0 | 0 | 0 |  | 0 | 0 | 0 | 0 |  | 0 | 0 | 0 | 0 |  | 0 | 0 | 0 | 0 | 0 | 0 | 0 | 0 | 0 | 0 | 0 | 0 | 0 | 0 | 0 | 0 | 0 | 0 | 0 | 0 | 0 | 0 | 0 |  |  | 0 | 0 | 0 | 0 |  | 0 | 0 | 0 | 0 | 0 | 0 | 0 |  |  |  | 0 | 0 | 0 |  |  | 0 | 0 | 0 |  |  | 0 | 0 | 0 | 0 |  | 0 | 0 | 0 | 0 |  | 0 | 0 | 0 | 0 |  | 0 | 0 | 0 | 0 | 0 | 0 | 0 | 0 | 0 | 0 | 0 | 0 | 0 | 0 | 0 | 0 | 0 | 0 | 0 | 0 | 0 | 0 | 0 |  |  | 0 | 0 | 0 |  |  | 0 | 0 | 0 | 0 |  | 0 | 0 | 0 | 0 |  | 0 | 0 | 0 | 0 |  | 0 | 0 | 0 | 0 | 0 | 0 | 0 | 0 | 0 | 0 | 0 | 0 | 0 | 0 | 0 | 0 | 0 | 0 | 0 | 0 | 0 | 0 | 0 |  |  | 0 | 0 | 0 | 0 |  | 0 | 0 | 0 | 0 | 0 | 0 | -99 |  |  |  | -99 | -99 | -99 |  |  | -96 | -99 | -99 | -99 |  | -94 | -99 | -99 | -99 | -99 | -93 | -99 |  |  |  | -99 | -99 | -99 |  |  | -96 | -99 | -99 |  |  | -96 | -99 | -99 | -99 |  | -94 | -99 | -99 | -99 |  | -94 | -99 | -99 | -99 |  | -94 | -99 | -99 | -99 | -99 | -93 | -99 | -99 | -99 | -99 | -93 | -99 | -99 | -99 | -99 | -93 | -99 | -99 | -99 | -99 | -93 | -99 | -99 |  |  | -96 | -99 | -99 |  |  | -96 | -99 | -99 | -99 |  | -94 | -99 | -99 | -99 |  | -94 | -99 | -99 | -99 |  | -94 | -99 | -99 | -99 | -99 | -93 | -99 | -99 | -99 | -99 | -93 | -99 | -99 | -99 | -99 | -93 | -99 | -99 | -99 | -99 | -93 | -99 | -99 |  |  | -96 | -99 | -99 | -99 |  | -94 | -99 | -99 | -99 | -99 | -93 | -99 |  |  |  | -99 | -99 | -99 |  |  | -96 | -99 | -99 |  |  | -96 | -99 | -99 | -99 |  | -94 | -99 | -99 | -99 |  | -94 | -99 | -99 | -99 |  | -94 | -99 | -99 | -99 | -99 | -93 | -99 | -99 | -99 | -99 | -93 | -99 | -99 | -99 | -99 | -93 | -99 | -99 | -99 | -99 | -93 | -99 | -99 |  |  | -96 | -99 | -99 |  |  | -96 | -99 | -99 | -99 |  | -94 | -99 | -99 | -99 |  | -94 | -99 | -99 | -99 |  | -94 | -99 | -99 | -99 | -99 | -93 | -99 | -99 | -99 | -99 | -93 | -99 | -99 | -99 | -99 | -93 | -99 | -99 | -99 | -99 | -93 | -99 | -99 |  |  | -96 | -99 | -99 | -99 |  | -94 | -99 | -99 | -99 | -99 | -93
UNII-3 | 5745 | 149 | 17 |  |  |  | 17 | 17 | 17 |  |  | 20 | 17 | 17 | 17 |  | 22 | 17 | 17 | 17 | 17 | 23 | 17 | 17 |  |  | 20 | 16 | 16 | 16 |  | 21 | 14 | 14 | 14 | 14 | 20 | 17 |  |  |  | 17 | 17 | 17 |  |  | 20 | 17 | 17 |  |  | 20 | 17 | 17 | 17 |  | 22 | 17 | 17 | 17 |  | 22 | 17 | 17 | 17 |  | 22 | 17 | 17 | 17 | 17 | 23 | 17 | 17 | 17 | 17 | 23 | 17 | 17 | 17 | 17 | 23 | 17 | 17 | 17 | 17 | 23 | 17 | 17 |  |  | 20 | 17 | 17 |  |  | 20 | 16 | 16 | 16 |  | 21 | 17 | 17 | 17 |  | 22 | 17 | 17 | 17 |  | 22 | 14 | 14 | 14 | 14 | 20 | 17 | 17 | 17 | 17 | 23 | 17 | 17 | 17 | 17 | 23 | 17 | 17 | 17 | 17 | 23 | 17 | 17 |  |  | 20 | 17 | 17 | 17 |  | 22 | 17 | 17 | 17 | 17 | 23 | 17 |  |  |  | 17 | 17 | 17 |  |  | 20 | 17 | 17 |  |  | 20 | 17 | 17 | 17 |  | 22 | 17 | 17 | 17 |  | 22 | 17 | 17 | 17 |  | 22 | 17 | 17 | 17 | 17 | 23 | 17 | 17 | 17 | 17 | 23 | 17 | 17 | 17 | 17 | 23 | 17 | 17 | 17 | 17 | 23 | 17 | 17 |  |  | 20 | 17 | 17 |  |  | 20 | 16 | 16 | 16 |  | 21 | 17 | 17 | 17 |  | 22 | 17 | 17 | 17 |  | 22 | 14 | 14 | 14 | 14 | 20 | 17 | 17 | 17 | 17 | 23 | 17 | 17 | 17 | 17 | 23 | 17 | 17 | 17 | 17 | 23 | 17 | 17 |  |  | 20 | 17 | 17 | 17 |  | 22 | 17 | 17 | 17 | 17 | 23 | 17 |  |  |  | 17 | 17 | 17 |  |  | 20 | 17 | 17 | 17 |  | 22 | 17 | 17 | 17 | 17 | 23 | 17 |  |  |  | 17 | 17 | 17 |  |  | 20 | 17 | 17 |  |  | 20 | 17 | 17 | 17 |  | 22 | 17 | 17 | 17 |  | 22 | 17 | 17 | 17 |  | 22 | 17 | 17 | 17 | 17 | 23 | 17 | 17 | 17 | 17 | 23 | 17 | 17 | 17 | 17 | 23 | 17 | 17 | 17 | 17 | 23 | 17 | 17 |  |  | 20 | 17 | 17 |  |  | 20 | 17 | 17 | 17 |  | 22 | 17 | 17 | 17 |  | 22 | 17 | 17 | 17 |  | 22 | 15 | 15 | 15 | 15 | 21 | 17 | 17 | 17 | 17 | 23 | 17 | 17 | 17 | 17 | 23 | 17 | 17 | 17 | 17 | 23 | 17 | 17 |  |  | 20 | 17 | 17 | 17 |  | 22 | 17 | 17 | 17 | 17 | 23 | 17 |  |  |  | 17 | 17 | 17 |  |  | 20 | 17 | 17 |  |  | 20 | 17 | 17 | 17 |  | 22 | 17 | 17 | 17 |  | 22 | 17 | 17 | 17 |  | 22 | 17 | 17 | 17 | 17 | 23 | 17 | 17 | 17 | 17 | 23 | 17 | 17 | 17 | 17 | 23 | 17 | 17 | 17 | 17 | 23 | 17 | 17 |  |  | 20 | 17 | 17 |  |  | 20 | 17 | 17 | 17 |  | 22 | 17 | 17 | 17 |  | 22 | 17 | 17 | 17 |  | 22 | 15 | 15 | 15 | 15 | 21 | 17 | 17 | 17 | 17 | 23 | 17 | 17 | 17 | 17 | 23 | 17 | 17 | 17 | 17 | 23 | 17 | 17 |  |  | 20 | 17 | 17 | 17 |  | 22 | 17 | 17 | 17 | 17 | 23 | 17 |  |  |  | 17 | 17 | 17 |  |  | 20 | 17 | 17 | 17 |  | 22 | 17 | 17 | 17 | 17 | 23 | 17 |  |  |  | 17 | 17 | 17 |  |  | 20 | 17 | 17 |  |  | 20 | 17 | 17 | 17 |  | 22 | 17 | 17 | 17 |  | 22 | 17 | 17 | 17 |  | 22 | 17 | 17 | 17 | 17 | 23 | 17 | 17 | 17 | 17 | 23 | 17 | 17 | 17 | 17 | 23 | 17 | 17 | 17 | 17 | 23 | 17 | 17 |  |  | 20 | 17 | 17 |  |  | 20 | 17 | 17 | 17 |  | 22 | 17 | 17 | 17 |  | 22 | 17 | 17 | 17 |  | 22 | 15 | 15 | 15 | 15 | 21 | 17 | 17 | 17 | 17 | 23 | 17 | 17 | 17 | 17 | 23 | 17 | 17 | 17 | 17 | 23 | 17 | 17 |  |  | 20 | 17 | 17 | 17 |  | 22 | 17 | 17 | 17 | 17 | 23 | 17 |  |  |  | 17 | 17 | 17 |  |  | 20 | 17 | 17 |  |  | 20 | 17 | 17 | 17 |  | 22 | 17 | 17 | 17 |  | 22 | 17 | 17 | 17 |  | 22 | 17 | 17 | 17 | 17 | 23 | 17 | 17 | 17 | 17 | 23 | 17 | 17 | 17 | 17 | 23 | 17 | 17 | 17 | 17 | 23 | 17 | 17 |  |  | 20 | 17 | 17 |  |  | 20 | 17 | 17 | 17 |  | 22 | 17 | 17 | 17 |  | 22 | 17 | 17 | 17 |  | 22 | 15 | 15 | 15 | 15 | 21 | 17 | 17 | 17 | 17 | 23 | 17 | 17 | 17 | 17 | 23 | 17 | 17 | 17 | 17 | 23 | 17 | 17 |  |  | 20 | 17 | 17 | 17 |  | 22 | 17 | 17 | 17 | 17 | 23 | -99 |  |  |  | -99 | -99 | -99 |  |  | -96 | -99 | -99 | -99 |  | -94 | -99 | -99 | -99 | -99 | -93 | -99 |  |  |  | -99 | -99 | -99 |  |  | -96 | -99 | -99 |  |  | -96 | -99 | -99 | -99 |  | -94 | -99 | -99 | -99 |  | -94 | -99 | -99 | -99 |  | -94 | -99 | -99 | -99 | -99 | -93 | -99 | -99 | -99 | -99 | -93 | -99 | -99 | -99 | -99 | -93 | -99 | -99 | -99 | -99 | -93 | -99 | -99 |  |  | -96 | -99 | -99 |  |  | -96 | -99 | -99 | -99 |  | -94 | -99 | -99 | -99 |  | -94 | -99 | -99 | -99 |  | -94 | -99 | -99 | -99 | -99 | -93 | -99 | -99 | -99 | -99 | -93 | -99 | -99 | -99 | -99 | -93 | -99 | -99 | -99 | -99 | -93 | -99 | -99 |  |  | -96 | -99 | -99 | -99 |  | -94 | -99 | -99 | -99 | -99 | -93 | -99 |  |  |  | -99 | -99 | -99 |  |  | -96 | -99 | -99 |  |  | -96 | -99 | -99 | -99 |  | -94 | -99 | -99 | -99 |  | -94 | -99 | -99 | -99 |  | -94 | -99 | -99 | -99 | -99 | -93 | -99 | -99 | -99 | -99 | -93 | -99 | -99 | -99 | -99 | -93 | -99 | -99 | -99 | -99 | -93 | -99 | -99 |  |  | -96 | -99 | -99 |  |  | -96 | -99 | -99 | -99 |  | -94 | -99 | -99 | -99 |  | -94 | -99 | -99 | -99 |  | -94 | -99 | -99 | -99 | -99 | -93 | -99 | -99 | -99 | -99 | -93 | -99 | -99 | -99 | -99 | -93 | -99 | -99 | -99 | -99 | -93 | -99 | -99 |  |  | -96 | -99 | -99 | -99 |  | -94 | -99 | -99 | -99 | -99 | -93
| 5765 | 153 | 17 |  |  |  | 17 | 17 | 17 |  |  | 20 | 17 | 17 | 17 |  | 22 | 17 | 17 | 17 | 17 | 23 | 17 | 17 |  |  | 20 | 16 | 16 | 16 |  | 21 | 14 | 14 | 14 | 14 | 20 | 17 |  |  |  | 17 | 17 | 17 |  |  | 20 | 17 | 17 |  |  | 20 | 17 | 17 | 17 |  | 22 | 17 | 17 | 17 |  | 22 | 17 | 17 | 17 |  | 22 | 17 | 17 | 17 | 17 | 23 | 17 | 17 | 17 | 17 | 23 | 17 | 17 | 17 | 17 | 23 | 17 | 17 | 17 | 17 | 23 | 17 | 17 |  |  | 20 | 17 | 17 |  |  | 20 | 16 | 16 | 16 |  | 21 | 17 | 17 | 17 |  | 22 | 17 | 17 | 17 |  | 22 | 14 | 14 | 14 | 14 | 20 | 17 | 17 | 17 | 17 | 23 | 17 | 17 | 17 | 17 | 23 | 17 | 17 | 17 | 17 | 23 | 17 | 17 |  |  | 20 | 17 | 17 | 17 |  | 22 | 17 | 17 | 17 | 17 | 23 | 17 |  |  |  | 17 | 17 | 17 |  |  | 20 | 17 | 17 |  |  | 20 | 17 | 17 | 17 |  | 22 | 17 | 17 | 17 |  | 22 | 17 | 17 | 17 |  | 22 | 17 | 17 | 17 | 17 | 23 | 17 | 17 | 17 | 17 | 23 | 17 | 17 | 17 | 17 | 23 | 17 | 17 | 17 | 17 | 23 | 17 | 17 |  |  | 20 | 17 | 17 |  |  | 20 | 16 | 16 | 16 |  | 21 | 17 | 17 | 17 |  | 22 | 17 | 17 | 17 |  | 22 | 14 | 14 | 14 | 14 | 20 | 17 | 17 | 17 | 17 | 23 | 17 | 17 | 17 | 17 | 23 | 17 | 17 | 17 | 17 | 23 | 17 | 17 |  |  | 20 | 17 | 17 | 17 |  | 22 | 17 | 17 | 17 | 17 | 23 | 0 |  |  |  | 0 | 0 | 0 |  |  | 0 | 0 | 0 | 0 |  | 0 | 0 | 0 | 0 | 0 | 0 | 0 |  |  |  | 0 | 0 | 0 |  |  | 0 | 0 | 0 |  |  | 0 | 0 | 0 | 0 |  | 0 | 0 | 0 | 0 |  | 0 | 0 | 0 | 0 |  | 0 | 0 | 0 | 0 | 0 | 0 | 0 | 0 | 0 | 0 | 0 | 0 | 0 | 0 | 0 | 0 | 0 | 0 | 0 | 0 | 0 | 0 | 0 |  |  | 0 | 0 | 0 |  |  | 0 | 0 | 0 | 0 |  | 0 | 0 | 0 | 0 |  | 0 | 0 | 0 | 0 |  | 0 | 0 | 0 | 0 | 0 | 0 | 0 | 0 | 0 | 0 | 0 | 0 | 0 | 0 | 0 | 0 | 0 | 0 | 0 | 0 | 0 | 0 | 0 |  |  | 0 | 0 | 0 | 0 |  | 0 | 0 | 0 | 0 | 0 | 0 | 0 |  |  |  | 0 | 0 | 0 |  |  | 0 | 0 | 0 |  |  | 0 | 0 | 0 | 0 |  | 0 | 0 | 0 | 0 |  | 0 | 0 | 0 | 0 |  | 0 | 0 | 0 | 0 | 0 | 0 | 0 | 0 | 0 | 0 | 0 | 0 | 0 | 0 | 0 | 0 | 0 | 0 | 0 | 0 | 0 | 0 | 0 |  |  | 0 | 0 | 0 |  |  | 0 | 0 | 0 | 0 |  | 0 | 0 | 0 | 0 |  | 0 | 0 | 0 | 0 |  | 0 | 0 | 0 | 0 | 0 | 0 | 0 | 0 | 0 | 0 | 0 | 0 | 0 | 0 | 0 | 0 | 0 | 0 | 0 | 0 | 0 | 0 | 0 |  |  | 0 | 0 | 0 | 0 |  | 0 | 0 | 0 | 0 | 0 | 0 | 0 |  |  |  | 0 | 0 | 0 |  |  | 0 | 0 | 0 | 0 |  | 0 | 0 | 0 | 0 | 0 | 0 | 0 |  |  |  | 0 | 0 | 0 |  |  | 0 | 0 | 0 |  |  | 0 | 0 | 0 | 0 |  | 0 | 0 | 0 | 0 |  | 0 | 0 | 0 | 0 |  | 0 | 0 | 0 | 0 | 0 | 0 | 0 | 0 | 0 | 0 | 0 | 0 | 0 | 0 | 0 | 0 | 0 | 0 | 0 | 0 | 0 | 0 | 0 |  |  | 0 | 0 | 0 |  |  | 0 | 0 | 0 | 0 |  | 0 | 0 | 0 | 0 |  | 0 | 0 | 0 | 0 |  | 0 | 0 | 0 | 0 | 0 | 0 | 0 | 0 | 0 | 0 | 0 | 0 | 0 | 0 | 0 | 0 | 0 | 0 | 0 | 0 | 0 | 0 | 0 |  |  | 0 | 0 | 0 | 0 |  | 0 | 0 | 0 | 0 | 0 | 0 | 0 |  |  |  | 0 | 0 | 0 |  |  | 0 | 0 | 0 |  |  | 0 | 0 | 0 | 0 |  | 0 | 0 | 0 | 0 |  | 0 | 0 | 0 | 0 |  | 0 | 0 | 0 | 0 | 0 | 0 | 0 | 0 | 0 | 0 | 0 | 0 | 0 | 0 | 0 | 0 | 0 | 0 | 0 | 0 | 0 | 0 | 0 |  |  | 0 | 0 | 0 |  |  | 0 | 0 | 0 | 0 |  | 0 | 0 | 0 | 0 |  | 0 | 0 | 0 | 0 |  | 0 | 0 | 0 | 0 | 0 | 0 | 0 | 0 | 0 | 0 | 0 | 0 | 0 | 0 | 0 | 0 | 0 | 0 | 0 | 0 | 0 | 0 | 0 |  |  | 0 | 0 | 0 | 0 |  | 0 | 0 | 0 | 0 | 0 | 0 | -99 |  |  |  | -99 | -99 | -99 |  |  | -96 | -99 | -99 | -99 |  | -94 | -99 | -99 | -99 | -99 | -93 | -99 |  |  |  | -99 | -99 | -99 |  |  | -96 | -99 | -99 |  |  | -96 | -99 | -99 | -99 |  | -94 | -99 | -99 | -99 |  | -94 | -99 | -99 | -99 |  | -94 | -99 | -99 | -99 | -99 | -93 | -99 | -99 | -99 | -99 | -93 | -99 | -99 | -99 | -99 | -93 | -99 | -99 | -99 | -99 | -93 | -99 | -99 |  |  | -96 | -99 | -99 |  |  | -96 | -99 | -99 | -99 |  | -94 | -99 | -99 | -99 |  | -94 | -99 | -99 | -99 |  | -94 | -99 | -99 | -99 | -99 | -93 | -99 | -99 | -99 | -99 | -93 | -99 | -99 | -99 | -99 | -93 | -99 | -99 | -99 | -99 | -93 | -99 | -99 |  |  | -96 | -99 | -99 | -99 |  | -94 | -99 | -99 | -99 | -99 | -93 | -99 |  |  |  | -99 | -99 | -99 |  |  | -96 | -99 | -99 |  |  | -96 | -99 | -99 | -99 |  | -94 | -99 | -99 | -99 |  | -94 | -99 | -99 | -99 |  | -94 | -99 | -99 | -99 | -99 | -93 | -99 | -99 | -99 | -99 | -93 | -99 | -99 | -99 | -99 | -93 | -99 | -99 | -99 | -99 | -93 | -99 | -99 |  |  | -96 | -99 | -99 |  |  | -96 | -99 | -99 | -99 |  | -94 | -99 | -99 | -99 |  | -94 | -99 | -99 | -99 |  | -94 | -99 | -99 | -99 | -99 | -93 | -99 | -99 | -99 | -99 | -93 | -99 | -99 | -99 | -99 | -93 | -99 | -99 | -99 | -99 | -93 | -99 | -99 |  |  | -96 | -99 | -99 | -99 |  | -94 | -99 | -99 | -99 | -99 | -93
| 5785 | 157 | 17 |  |  |  | 17 | 17 | 17 |  |  | 20 | 17 | 17 | 17 |  | 22 | 17 | 17 | 17 | 17 | 23 | 17 | 17 |  |  | 20 | 16 | 16 | 16 |  | 21 | 14 | 14 | 14 | 14 | 20 | 17 |  |  |  | 17 | 17 | 17 |  |  | 20 | 17 | 17 |  |  | 20 | 17 | 17 | 17 |  | 22 | 17 | 17 | 17 |  | 22 | 17 | 17 | 17 |  | 22 | 17 | 17 | 17 | 17 | 23 | 17 | 17 | 17 | 17 | 23 | 17 | 17 | 17 | 17 | 23 | 17 | 17 | 17 | 17 | 23 | 17 | 17 |  |  | 20 | 17 | 17 |  |  | 20 | 16 | 16 | 16 |  | 21 | 17 | 17 | 17 |  | 22 | 17 | 17 | 17 |  | 22 | 14 | 14 | 14 | 14 | 20 | 17 | 17 | 17 | 17 | 23 | 17 | 17 | 17 | 17 | 23 | 17 | 17 | 17 | 17 | 23 | 17 | 17 |  |  | 20 | 17 | 17 | 17 |  | 22 | 17 | 17 | 17 | 17 | 23 | 17 |  |  |  | 17 | 17 | 17 |  |  | 20 | 17 | 17 |  |  | 20 | 17 | 17 | 17 |  | 22 | 17 | 17 | 17 |  | 22 | 17 | 17 | 17 |  | 22 | 17 | 17 | 17 | 17 | 23 | 17 | 17 | 17 | 17 | 23 | 17 | 17 | 17 | 17 | 23 | 17 | 17 | 17 | 17 | 23 | 17 | 17 |  |  | 20 | 17 | 17 |  |  | 20 | 16 | 16 | 16 |  | 21 | 17 | 17 | 17 |  | 22 | 17 | 17 | 17 |  | 22 | 14 | 14 | 14 | 14 | 20 | 17 | 17 | 17 | 17 | 23 | 17 | 17 | 17 | 17 | 23 | 17 | 17 | 17 | 17 | 23 | 17 | 17 |  |  | 20 | 17 | 17 | 17 |  | 22 | 17 | 17 | 17 | 17 | 23 | 17 |  |  |  | 17 | 17 | 17 |  |  | 20 | 17 | 17 | 17 |  | 22 | 17 | 17 | 17 | 17 | 23 | 17 |  |  |  | 17 | 17 | 17 |  |  | 20 | 17 | 17 |  |  | 20 | 17 | 17 | 17 |  | 22 | 17 | 17 | 17 |  | 22 | 17 | 17 | 17 |  | 22 | 17 | 17 | 17 | 17 | 23 | 17 | 17 | 17 | 17 | 23 | 17 | 17 | 17 | 17 | 23 | 17 | 17 | 17 | 17 | 23 | 17 | 17 |  |  | 20 | 17 | 17 |  |  | 20 | 17 | 17 | 17 |  | 22 | 17 | 17 | 17 |  | 22 | 17 | 17 | 17 |  | 22 | 15 | 15 | 15 | 15 | 21 | 17 | 17 | 17 | 17 | 23 | 17 | 17 | 17 | 17 | 23 | 17 | 17 | 17 | 17 | 23 | 17 | 17 |  |  | 20 | 17 | 17 | 17 |  | 22 | 17 | 17 | 17 | 17 | 23 | 17 |  |  |  | 17 | 17 | 17 |  |  | 20 | 17 | 17 |  |  | 20 | 17 | 17 | 17 |  | 22 | 17 | 17 | 17 |  | 22 | 17 | 17 | 17 |  | 22 | 17 | 17 | 17 | 17 | 23 | 17 | 17 | 17 | 17 | 23 | 17 | 17 | 17 | 17 | 23 | 17 | 17 | 17 | 17 | 23 | 17 | 17 |  |  | 20 | 17 | 17 |  |  | 20 | 17 | 17 | 17 |  | 22 | 17 | 17 | 17 |  | 22 | 17 | 17 | 17 |  | 22 | 15 | 15 | 15 | 15 | 21 | 17 | 17 | 17 | 17 | 23 | 17 | 17 | 17 | 17 | 23 | 17 | 17 | 17 | 17 | 23 | 17 | 17 |  |  | 20 | 17 | 17 | 17 |  | 22 | 17 | 17 | 17 | 17 | 23 | 0 |  |  |  | 0 | 0 | 0 |  |  | 0 | 0 | 0 | 0 |  | 0 | 0 | 0 | 0 | 0 | 0 | 0 |  |  |  | 0 | 0 | 0 |  |  | 0 | 0 | 0 |  |  | 0 | 0 | 0 | 0 |  | 0 | 0 | 0 | 0 |  | 0 | 0 | 0 | 0 |  | 0 | 0 | 0 | 0 | 0 | 0 | 0 | 0 | 0 | 0 | 0 | 0 | 0 | 0 | 0 | 0 | 0 | 0 | 0 | 0 | 0 | 0 | 0 |  |  | 0 | 0 | 0 |  |  | 0 | 0 | 0 | 0 |  | 0 | 0 | 0 | 0 |  | 0 | 0 | 0 | 0 |  | 0 | 0 | 0 | 0 | 0 | 0 | 0 | 0 | 0 | 0 | 0 | 0 | 0 | 0 | 0 | 0 | 0 | 0 | 0 | 0 | 0 | 0 | 0 |  |  | 0 | 0 | 0 | 0 |  | 0 | 0 | 0 | 0 | 0 | 0 | 0 |  |  |  | 0 | 0 | 0 |  |  | 0 | 0 | 0 |  |  | 0 | 0 | 0 | 0 |  | 0 | 0 | 0 | 0 |  | 0 | 0 | 0 | 0 |  | 0 | 0 | 0 | 0 | 0 | 0 | 0 | 0 | 0 | 0 | 0 | 0 | 0 | 0 | 0 | 0 | 0 | 0 | 0 | 0 | 0 | 0 | 0 |  |  | 0 | 0 | 0 |  |  | 0 | 0 | 0 | 0 |  | 0 | 0 | 0 | 0 |  | 0 | 0 | 0 | 0 |  | 0 | 0 | 0 | 0 | 0 | 0 | 0 | 0 | 0 | 0 | 0 | 0 | 0 | 0 | 0 | 0 | 0 | 0 | 0 | 0 | 0 | 0 | 0 |  |  | 0 | 0 | 0 | 0 |  | 0 | 0 | 0 | 0 | 0 | 0 | -99 |  |  |  | -99 | -99 | -99 |  |  | -96 | -99 | -99 | -99 |  | -94 | -99 | -99 | -99 | -99 | -93 | -99 |  |  |  | -99 | -99 | -99 |  |  | -96 | -99 | -99 |  |  | -96 | -99 | -99 | -99 |  | -94 | -99 | -99 | -99 |  | -94 | -99 | -99 | -99 |  | -94 | -99 | -99 | -99 | -99 | -93 | -99 | -99 | -99 | -99 | -93 | -99 | -99 | -99 | -99 | -93 | -99 | -99 | -99 | -99 | -93 | -99 | -99 |  |  | -96 | -99 | -99 |  |  | -96 | -99 | -99 | -99 |  | -94 | -99 | -99 | -99 |  | -94 | -99 | -99 | -99 |  | -94 | -99 | -99 | -99 | -99 | -93 | -99 | -99 | -99 | -99 | -93 | -99 | -99 | -99 | -99 | -93 | -99 | -99 | -99 | -99 | -93 | -99 | -99 |  |  | -96 | -99 | -99 | -99 |  | -94 | -99 | -99 | -99 | -99 | -93 | -99 |  |  |  | -99 | -99 | -99 |  |  | -96 | -99 | -99 |  |  | -96 | -99 | -99 | -99 |  | -94 | -99 | -99 | -99 |  | -94 | -99 | -99 | -99 |  | -94 | -99 | -99 | -99 | -99 | -93 | -99 | -99 | -99 | -99 | -93 | -99 | -99 | -99 | -99 | -93 | -99 | -99 | -99 | -99 | -93 | -99 | -99 |  |  | -96 | -99 | -99 |  |  | -96 | -99 | -99 | -99 |  | -94 | -99 | -99 | -99 |  | -94 | -99 | -99 | -99 |  | -94 | -99 | -99 | -99 | -99 | -93 | -99 | -99 | -99 | -99 | -93 | -99 | -99 | -99 | -99 | -93 | -99 | -99 | -99 | -99 | -93 | -99 | -99 |  |  | -96 | -99 | -99 | -99 |  | -94 | -99 | -99 | -99 | -99 | -93
| 5805 | 161 | 17 |  |  |  | 17 | 17 | 17 |  |  | 20 | 17 | 17 | 17 |  | 22 | 17 | 17 | 17 | 17 | 23 | 17 | 17 |  |  | 20 | 16 | 16 | 16 |  | 21 | 14 | 14 | 14 | 14 | 20 | 17 |  |  |  | 17 | 17 | 17 |  |  | 20 | 17 | 17 |  |  | 20 | 17 | 17 | 17 |  | 22 | 17 | 17 | 17 |  | 22 | 17 | 17 | 17 |  | 22 | 17 | 17 | 17 | 17 | 23 | 17 | 17 | 17 | 17 | 23 | 17 | 17 | 17 | 17 | 23 | 17 | 17 | 17 | 17 | 23 | 17 | 17 |  |  | 20 | 17 | 17 |  |  | 20 | 16 | 16 | 16 |  | 21 | 17 | 17 | 17 |  | 22 | 17 | 17 | 17 |  | 22 | 14 | 14 | 14 | 14 | 20 | 17 | 17 | 17 | 17 | 23 | 17 | 17 | 17 | 17 | 23 | 17 | 17 | 17 | 17 | 23 | 17 | 17 |  |  | 20 | 17 | 17 | 17 |  | 22 | 17 | 17 | 17 | 17 | 23 | 17 |  |  |  | 17 | 17 | 17 |  |  | 20 | 17 | 17 |  |  | 20 | 17 | 17 | 17 |  | 22 | 17 | 17 | 17 |  | 22 | 17 | 17 | 17 |  | 22 | 17 | 17 | 17 | 17 | 23 | 17 | 17 | 17 | 17 | 23 | 17 | 17 | 17 | 17 | 23 | 17 | 17 | 17 | 17 | 23 | 17 | 17 |  |  | 20 | 17 | 17 |  |  | 20 | 16 | 16 | 16 |  | 21 | 17 | 17 | 17 |  | 22 | 17 | 17 | 17 |  | 22 | 14 | 14 | 14 | 14 | 20 | 17 | 17 | 17 | 17 | 23 | 17 | 17 | 17 | 17 | 23 | 17 | 17 | 17 | 17 | 23 | 17 | 17 |  |  | 20 | 17 | 17 | 17 |  | 22 | 17 | 17 | 17 | 17 | 23 | 0 |  |  |  | 0 | 0 | 0 |  |  | 0 | 0 | 0 | 0 |  | 0 | 0 | 0 | 0 | 0 | 0 | 0 |  |  |  | 0 | 0 | 0 |  |  | 0 | 0 | 0 |  |  | 0 | 0 | 0 | 0 |  | 0 | 0 | 0 | 0 |  | 0 | 0 | 0 | 0 |  | 0 | 0 | 0 | 0 | 0 | 0 | 0 | 0 | 0 | 0 | 0 | 0 | 0 | 0 | 0 | 0 | 0 | 0 | 0 | 0 | 0 | 0 | 0 |  |  | 0 | 0 | 0 |  |  | 0 | 0 | 0 | 0 |  | 0 | 0 | 0 | 0 |  | 0 | 0 | 0 | 0 |  | 0 | 0 | 0 | 0 | 0 | 0 | 0 | 0 | 0 | 0 | 0 | 0 | 0 | 0 | 0 | 0 | 0 | 0 | 0 | 0 | 0 | 0 | 0 |  |  | 0 | 0 | 0 | 0 |  | 0 | 0 | 0 | 0 | 0 | 0 | 0 |  |  |  | 0 | 0 | 0 |  |  | 0 | 0 | 0 |  |  | 0 | 0 | 0 | 0 |  | 0 | 0 | 0 | 0 |  | 0 | 0 | 0 | 0 |  | 0 | 0 | 0 | 0 | 0 | 0 | 0 | 0 | 0 | 0 | 0 | 0 | 0 | 0 | 0 | 0 | 0 | 0 | 0 | 0 | 0 | 0 | 0 |  |  | 0 | 0 | 0 |  |  | 0 | 0 | 0 | 0 |  | 0 | 0 | 0 | 0 |  | 0 | 0 | 0 | 0 |  | 0 | 0 | 0 | 0 | 0 | 0 | 0 | 0 | 0 | 0 | 0 | 0 | 0 | 0 | 0 | 0 | 0 | 0 | 0 | 0 | 0 | 0 | 0 |  |  | 0 | 0 | 0 | 0 |  | 0 | 0 | 0 | 0 | 0 | 0 | 0 |  |  |  | 0 | 0 | 0 |  |  | 0 | 0 | 0 | 0 |  | 0 | 0 | 0 | 0 | 0 | 0 | 0 |  |  |  | 0 | 0 | 0 |  |  | 0 | 0 | 0 |  |  | 0 | 0 | 0 | 0 |  | 0 | 0 | 0 | 0 |  | 0 | 0 | 0 | 0 |  | 0 | 0 | 0 | 0 | 0 | 0 | 0 | 0 | 0 | 0 | 0 | 0 | 0 | 0 | 0 | 0 | 0 | 0 | 0 | 0 | 0 | 0 | 0 |  |  | 0 | 0 | 0 |  |  | 0 | 0 | 0 | 0 |  | 0 | 0 | 0 | 0 |  | 0 | 0 | 0 | 0 |  | 0 | 0 | 0 | 0 | 0 | 0 | 0 | 0 | 0 | 0 | 0 | 0 | 0 | 0 | 0 | 0 | 0 | 0 | 0 | 0 | 0 | 0 | 0 |  |  | 0 | 0 | 0 | 0 |  | 0 | 0 | 0 | 0 | 0 | 0 | 0 |  |  |  | 0 | 0 | 0 |  |  | 0 | 0 | 0 |  |  | 0 | 0 | 0 | 0 |  | 0 | 0 | 0 | 0 |  | 0 | 0 | 0 | 0 |  | 0 | 0 | 0 | 0 | 0 | 0 | 0 | 0 | 0 | 0 | 0 | 0 | 0 | 0 | 0 | 0 | 0 | 0 | 0 | 0 | 0 | 0 | 0 |  |  | 0 | 0 | 0 |  |  | 0 | 0 | 0 | 0 |  | 0 | 0 | 0 | 0 |  | 0 | 0 | 0 | 0 |  | 0 | 0 | 0 | 0 | 0 | 0 | 0 | 0 | 0 | 0 | 0 | 0 | 0 | 0 | 0 | 0 | 0 | 0 | 0 | 0 | 0 | 0 | 0 |  |  | 0 | 0 | 0 | 0 |  | 0 | 0 | 0 | 0 | 0 | 0 | -99 |  |  |  | -99 | -99 | -99 |  |  | -96 | -99 | -99 | -99 |  | -94 | -99 | -99 | -99 | -99 | -93 | -99 |  |  |  | -99 | -99 | -99 |  |  | -96 | -99 | -99 |  |  | -96 | -99 | -99 | -99 |  | -94 | -99 | -99 | -99 |  | -94 | -99 | -99 | -99 |  | -94 | -99 | -99 | -99 | -99 | -93 | -99 | -99 | -99 | -99 | -93 | -99 | -99 | -99 | -99 | -93 | -99 | -99 | -99 | -99 | -93 | -99 | -99 |  |  | -96 | -99 | -99 |  |  | -96 | -99 | -99 | -99 |  | -94 | -99 | -99 | -99 |  | -94 | -99 | -99 | -99 |  | -94 | -99 | -99 | -99 | -99 | -93 | -99 | -99 | -99 | -99 | -93 | -99 | -99 | -99 | -99 | -93 | -99 | -99 | -99 | -99 | -93 | -99 | -99 |  |  | -96 | -99 | -99 | -99 |  | -94 | -99 | -99 | -99 | -99 | -93 | -99 |  |  |  | -99 | -99 | -99 |  |  | -96 | -99 | -99 |  |  | -96 | -99 | -99 | -99 |  | -94 | -99 | -99 | -99 |  | -94 | -99 | -99 | -99 |  | -94 | -99 | -99 | -99 | -99 | -93 | -99 | -99 | -99 | -99 | -93 | -99 | -99 | -99 | -99 | -93 | -99 | -99 | -99 | -99 | -93 | -99 | -99 |  |  | -96 | -99 | -99 |  |  | -96 | -99 | -99 | -99 |  | -94 | -99 | -99 | -99 |  | -94 | -99 | -99 | -99 |  | -94 | -99 | -99 | -99 | -99 | -93 | -99 | -99 | -99 | -99 | -93 | -99 | -99 | -99 | -99 | -93 | -99 | -99 | -99 | -99 | -93 | -99 | -99 |  |  | -96 | -99 | -99 | -99 |  | -94 | -99 | -99 | -99 | -99 | -93
5.8 ISM | 5825 | 165 | 17 |  |  |  | 17 | 17 | 17 |  |  | 20 | 17 | 17 | 17 |  | 22 | 17 | 17 | 17 | 17 | 23 | 17 | 17 |  |  | 20 | 16 | 16 | 16 |  | 21 | 14 | 14 | 14 | 14 | 20 | 17 |  |  |  | 17 | 17 | 17 |  |  | 20 | 17 | 17 |  |  | 20 | 17 | 17 | 17 |  | 22 | 17 | 17 | 17 |  | 22 | 17 | 17 | 17 |  | 22 | 17 | 17 | 17 | 17 | 23 | 17 | 17 | 17 | 17 | 23 | 17 | 17 | 17 | 17 | 23 | 17 | 17 | 17 | 17 | 23 | 17 | 17 |  |  | 20 | 17 | 17 |  |  | 20 | 16 | 16 | 16 |  | 21 | 17 | 17 | 17 |  | 22 | 17 | 17 | 17 |  | 22 | 14 | 14 | 14 | 14 | 20 | 17 | 17 | 17 | 17 | 23 | 17 | 17 | 17 | 17 | 23 | 17 | 17 | 17 | 17 | 23 | 17 | 17 |  |  | 20 | 17 | 17 | 17 |  | 22 | 17 | 17 | 17 | 17 | 23 | 17 |  |  |  | 17 | 17 | 17 |  |  | 20 | 17 | 17 |  |  | 20 | 17 | 17 | 17 |  | 22 | 17 | 17 | 17 |  | 22 | 17 | 17 | 17 |  | 22 | 17 | 17 | 17 | 17 | 23 | 17 | 17 | 17 | 17 | 23 | 17 | 17 | 17 | 17 | 23 | 17 | 17 | 17 | 17 | 23 | 17 | 17 |  |  | 20 | 17 | 17 |  |  | 20 | 16 | 16 | 16 |  | 21 | 17 | 17 | 17 |  | 22 | 17 | 17 | 17 |  | 22 | 14 | 14 | 14 | 14 | 20 | 17 | 17 | 17 | 17 | 23 | 17 | 17 | 17 | 17 | 23 | 17 | 17 | 17 | 17 | 23 | 17 | 17 |  |  | 20 | 17 | 17 | 17 |  | 22 | 17 | 17 | 17 | 17 | 23 | -99 |  |  |  | -99 | -99 | -99 |  |  | -96 | -99 | -99 | -99 |  | -94 | -99 | -99 | -99 | -99 | -93 | -99 |  |  |  | -99 | -99 | -99 |  |  | -96 | -99 | -99 |  |  | -96 | -99 | -99 | -99 |  | -94 | -99 | -99 | -99 |  | -94 | -99 | -99 | -99 |  | -94 | -99 | -99 | -99 | -99 | -93 | -99 | -99 | -99 | -99 | -93 | -99 | -99 | -99 | -99 | -93 | -99 | -99 | -99 | -99 | -93 | -99 | -99 |  |  | -96 | -99 | -99 |  |  | -96 | -99 | -99 | -99 |  | -94 | -99 | -99 | -99 |  | -94 | -99 | -99 | -99 |  | -94 | -99 | -99 | -99 | -99 | -93 | -99 | -99 | -99 | -99 | -93 | -99 | -99 | -99 | -99 | -93 | -99 | -99 | -99 | -99 | -93 | -99 | -99 |  |  | -96 | -99 | -99 | -99 |  | -94 | -99 | -99 | -99 | -99 | -93 | -99 |  |  |  | -99 | -99 | -99 |  |  | -96 | -99 | -99 |  |  | -96 | -99 | -99 | -99 |  | -94 | -99 | -99 | -99 |  | -94 | -99 | -99 | -99 |  | -94 | -99 | -99 | -99 | -99 | -93 | -99 | -99 | -99 | -99 | -93 | -99 | -99 | -99 | -99 | -93 | -99 | -99 | -99 | -99 | -93 | -99 | -99 |  |  | -96 | -99 | -99 |  |  | -96 | -99 | -99 | -99 |  | -94 | -99 | -99 | -99 |  | -94 | -99 | -99 | -99 |  | -94 | -99 | -99 | -99 | -99 | -93 | -99 | -99 | -99 | -99 | -93 | -99 | -99 | -99 | -99 | -93 | -99 | -99 | -99 | -99 | -93 | -99 | -99 |  |  | -96 | -99 | -99 | -99 |  | -94 | -99 | -99 | -99 | -99 | -93 | -99 |  |  |  | -99 | -99 | -99 |  |  | -96 | -99 | -99 | -99 |  | -94 | -99 | -99 | -99 | -99 | -93 | -99 |  |  |  | -99 | -99 | -99 |  |  | -96 | -99 | -99 |  |  | -96 | -99 | -99 | -99 |  | -94 | -99 | -99 | -99 |  | -94 | -99 | -99 | -99 |  | -94 | -99 | -99 | -99 | -99 | -93 | -99 | -99 | -99 | -99 | -93 | -99 | -99 | -99 | -99 | -93 | -99 | -99 | -99 | -99 | -93 | -99 | -99 |  |  | -96 | -99 | -99 |  |  | -96 | -99 | -99 | -99 |  | -94 | -99 | -99 | -99 |  | -94 | -99 | -99 | -99 |  | -94 | -99 | -99 | -99 | -99 | -93 | -99 | -99 | -99 | -99 | -93 | -99 | -99 | -99 | -99 | -93 | -99 | -99 | -99 | -99 | -93 | -99 | -99 |  |  | -96 | -99 | -99 | -99 |  | -94 | -99 | -99 | -99 | -99 | -93 | -99 |  |  |  | -99 | -99 | -99 |  |  | -96 | -99 | -99 |  |  | -96 | -99 | -99 | -99 |  | -94 | -99 | -99 | -99 |  | -94 | -99 | -99 | -99 |  | -94 | -99 | -99 | -99 | -99 | -93 | -99 | -99 | -99 | -99 | -93 | -99 | -99 | -99 | -99 | -93 | -99 | -99 | -99 | -99 | -93 | -99 | -99 |  |  | -96 | -99 | -99 |  |  | -96 | -99 | -99 | -99 |  | -94 | -99 | -99 | -99 |  | -94 | -99 | -99 | -99 |  | -94 | -99 | -99 | -99 | -99 | -93 | -99 | -99 | -99 | -99 | -93 | -99 | -99 | -99 | -99 | -93 | -99 | -99 | -99 | -99 | -93 | -99 | -99 |  |  | -96 | -99 | -99 | -99 |  | -94 | -99 | -99 | -99 | -99 | -93 | -99 |  |  |  | -99 | -99 | -99 |  |  | -96 | -99 | -99 | -99 |  | -94 | -99 | -99 | -99 | -99 | -93 | -99 |  |  |  | -99 | -99 | -99 |  |  | -96 | -99 | -99 |  |  | -96 | -99 | -99 | -99 |  | -94 | -99 | -99 | -99 |  | -94 | -99 | -99 | -99 |  | -94 | -99 | -99 | -99 | -99 | -93 | -99 | -99 | -99 | -99 | -93 | -99 | -99 | -99 | -99 | -93 | -99 | -99 | -99 | -99 | -93 | -99 | -99 |  |  | -96 | -99 | -99 |  |  | -96 | -99 | -99 | -99 |  | -94 | -99 | -99 | -99 |  | -94 | -99 | -99 | -99 |  | -94 | -99 | -99 | -99 | -99 | -93 | -99 | -99 | -99 | -99 | -93 | -99 | -99 | -99 | -99 | -93 | -99 | -99 | -99 | -99 | -93 | -99 | -99 |  |  | -96 | -99 | -99 | -99 |  | -94 | -99 | -99 | -99 | -99 | -93 | -99 |  |  |  | -99 | -99 | -99 |  |  | -96 | -99 | -99 |  |  | -96 | -99 | -99 | -99 |  | -94 | -99 | -99 | -99 |  | -94 | -99 | -99 | -99 |  | -94 | -99 | -99 | -99 | -99 | -93 | -99 | -99 | -99 | -99 | -93 | -99 | -99 | -99 | -99 | -93 | -99 | -99 | -99 | -99 | -93 | -99 | -99 |  |  | -96 | -99 | -99 |  |  | -96 | -99 | -99 | -99 |  | -94 | -99 | -99 | -99 |  | -94 | -99 | -99 | -99 |  | -94 | -99 | -99 | -99 | -99 | -93 | -99 | -99 | -99 | -99 | -93 | -99 | -99 | -99 | -99 | -93 | -99 | -99 | -99 | -99 | -93 | -99 | -99 |  |  | -96 | -99 | -99 | -99 |  | -94 | -99 | -99 | -99 | -99 | -93
| 5845 | 169 | -99 |  |  |  | -99 | -99 | -99 |  |  | -96 | -99 | -99 | -99 |  | -94 | -99 | -99 | -99 | -99 | -93 | -99 | -99 |  |  | -96 | -99 | -99 | -99 |  | -94 | -99 | -99 | -99 | -99 | -93 | -99 |  |  |  | -99 | -99 | -99 |  |  | -96 | -99 | -99 |  |  | -96 | -99 | -99 | -99 |  | -94 | -99 | -99 | -99 |  | -94 | -99 | -99 | -99 |  | -94 | -99 | -99 | -99 | -99 | -93 | -99 | -99 | -99 | -99 | -93 | -99 | -99 | -99 | -99 | -93 | -99 | -99 | -99 | -99 | -93 | -99 | -99 |  |  | -96 | -99 | -99 |  |  | -96 | -99 | -99 | -99 |  | -94 | -99 | -99 | -99 |  | -94 | -99 | -99 | -99 |  | -94 | -99 | -99 | -99 | -99 | -93 | -99 | -99 | -99 | -99 | -93 | -99 | -99 | -99 | -99 | -93 | -99 | -99 | -99 | -99 | -93 | -99 | -99 |  |  | -96 | -99 | -99 | -99 |  | -94 | -99 | -99 | -99 | -99 | -93 | -99 |  |  |  | -99 | -99 | -99 |  |  | -96 | -99 | -99 |  |  | -96 | -99 | -99 | -99 |  | -94 | -99 | -99 | -99 |  | -94 | -99 | -99 | -99 |  | -94 | -99 | -99 | -99 | -99 | -93 | -99 | -99 | -99 | -99 | -93 | -99 | -99 | -99 | -99 | -93 | -99 | -99 | -99 | -99 | -93 | -99 | -99 |  |  | -96 | -99 | -99 |  |  | -96 | -99 | -99 | -99 |  | -94 | -99 | -99 | -99 |  | -94 | -99 | -99 | -99 |  | -94 | -99 | -99 | -99 | -99 | -93 | -99 | -99 | -99 | -99 | -93 | -99 | -99 | -99 | -99 | -93 | -99 | -99 | -99 | -99 | -93 | -99 | -99 |  |  | -96 | -99 | -99 | -99 |  | -94 | -99 | -99 | -99 | -99 | -93 | -99 |  |  |  | -99 | -99 | -99 |  |  | -96 | -99 | -99 | -99 |  | -94 | -99 | -99 | -99 | -99 | -93 | -99 |  |  |  | -99 | -99 | -99 |  |  | -96 | -99 | -99 |  |  | -96 | -99 | -99 | -99 |  | -94 | -99 | -99 | -99 |  | -94 | -99 | -99 | -99 |  | -94 | -99 | -99 | -99 | -99 | -93 | -99 | -99 | -99 | -99 | -93 | -99 | -99 | -99 | -99 | -93 | -99 | -99 | -99 | -99 | -93 | -99 | -99 |  |  | -96 | -99 | -99 |  |  | -96 | -99 | -99 | -99 |  | -94 | -99 | -99 | -99 |  | -94 | -99 | -99 | -99 |  | -94 | -99 | -99 | -99 | -99 | -93 | -99 | -99 | -99 | -99 | -93 | -99 | -99 | -99 | -99 | -93 | -99 | -99 | -99 | -99 | -93 | -99 | -99 |  |  | -96 | -99 | -99 | -99 |  | -94 | -99 | -99 | -99 | -99 | -93 | -99 |  |  |  | -99 | -99 | -99 |  |  | -96 | -99 | -99 |  |  | -96 | -99 | -99 | -99 |  | -94 | -99 | -99 | -99 |  | -94 | -99 | -99 | -99 |  | -94 | -99 | -99 | -99 | -99 | -93 | -99 | -99 | -99 | -99 | -93 | -99 | -99 | -99 | -99 | -93 | -99 | -99 | -99 | -99 | -93 | -99 | -99 |  |  | -96 | -99 | -99 |  |  | -96 | -99 | -99 | -99 |  | -94 | -99 | -99 | -99 |  | -94 | -99 | -99 | -99 |  | -94 | -99 | -99 | -99 | -99 | -93 | -99 | -99 | -99 | -99 | -93 | -99 | -99 | -99 | -99 | -93 | -99 | -99 | -99 | -99 | -93 | -99 | -99 |  |  | -96 | -99 | -99 | -99 |  | -94 | -99 | -99 | -99 | -99 | -93 | -99 |  |  |  | -99 | -99 | -99 |  |  | -96 | -99 | -99 | -99 |  | -94 | -99 | -99 | -99 | -99 | -93 | -99 |  |  |  | -99 | -99 | -99 |  |  | -96 | -99 | -99 |  |  | -96 | -99 | -99 | -99 |  | -94 | -99 | -99 | -99 |  | -94 | -99 | -99 | -99 |  | -94 | -99 | -99 | -99 | -99 | -93 | -99 | -99 | -99 | -99 | -93 | -99 | -99 | -99 | -99 | -93 | -99 | -99 | -99 | -99 | -93 | -99 | -99 |  |  | -96 | -99 | -99 |  |  | -96 | -99 | -99 | -99 |  | -94 | -99 | -99 | -99 |  | -94 | -99 | -99 | -99 |  | -94 | -99 | -99 | -99 | -99 | -93 | -99 | -99 | -99 | -99 | -93 | -99 | -99 | -99 | -99 | -93 | -99 | -99 | -99 | -99 | -93 | -99 | -99 |  |  | -96 | -99 | -99 | -99 |  | -94 | -99 | -99 | -99 | -99 | -93 | -99 |  |  |  | -99 | -99 | -99 |  |  | -96 | -99 | -99 |  |  | -96 | -99 | -99 | -99 |  | -94 | -99 | -99 | -99 |  | -94 | -99 | -99 | -99 |  | -94 | -99 | -99 | -99 | -99 | -93 | -99 | -99 | -99 | -99 | -93 | -99 | -99 | -99 | -99 | -93 | -99 | -99 | -99 | -99 | -93 | -99 | -99 |  |  | -96 | -99 | -99 |  |  | -96 | -99 | -99 | -99 |  | -94 | -99 | -99 | -99 |  | -94 | -99 | -99 | -99 |  | -94 | -99 | -99 | -99 | -99 | -93 | -99 | -99 | -99 | -99 | -93 | -99 | -99 | -99 | -99 | -93 | -99 | -99 | -99 | -99 | -93 | -99 | -99 |  |  | -96 | -99 | -99 | -99 |  | -94 | -99 | -99 | -99 | -99 | -93 | -99 |  |  |  | -99 | -99 | -99 |  |  | -96 | -99 | -99 | -99 |  | -94 | -99 | -99 | -99 | -99 | -93 | -99 |  |  |  | -99 | -99 | -99 |  |  | -96 | -99 | -99 |  |  | -96 | -99 | -99 | -99 |  | -94 | -99 | -99 | -99 |  | -94 | -99 | -99 | -99 |  | -94 | -99 | -99 | -99 | -99 | -93 | -99 | -99 | -99 | -99 | -93 | -99 | -99 | -99 | -99 | -93 | -99 | -99 | -99 | -99 | -93 | -99 | -99 |  |  | -96 | -99 | -99 |  |  | -96 | -99 | -99 | -99 |  | -94 | -99 | -99 | -99 |  | -94 | -99 | -99 | -99 |  | -94 | -99 | -99 | -99 | -99 | -93 | -99 | -99 | -99 | -99 | -93 | -99 | -99 | -99 | -99 | -93 | -99 | -99 | -99 | -99 | -93 | -99 | -99 |  |  | -96 | -99 | -99 | -99 |  | -94 | -99 | -99 | -99 | -99 | -93 | -99 |  |  |  | -99 | -99 | -99 |  |  | -96 | -99 | -99 |  |  | -96 | -99 | -99 | -99 |  | -94 | -99 | -99 | -99 |  | -94 | -99 | -99 | -99 |  | -94 | -99 | -99 | -99 | -99 | -93 | -99 | -99 | -99 | -99 | -93 | -99 | -99 | -99 | -99 | -93 | -99 | -99 | -99 | -99 | -93 | -99 | -99 |  |  | -96 | -99 | -99 |  |  | -96 | -99 | -99 | -99 |  | -94 | -99 | -99 | -99 |  | -94 | -99 | -99 | -99 |  | -94 | -99 | -99 | -99 | -99 | -93 | -99 | -99 | -99 | -99 | -93 | -99 | -99 | -99 | -99 | -93 | -99 | -99 | -99 | -99 | -93 | -99 | -99 |  |  | -96 | -99 | -99 | -99 |  | -94 | -99 | -99 | -99 | -99 | -93
| 5865 | 173 | -99 |  |  |  | -99 | -99 | -99 |  |  | -96 | -99 | -99 | -99 |  | -94 | -99 | -99 | -99 | -99 | -93 | -99 | -99 |  |  | -96 | -99 | -99 | -99 |  | -94 | -99 | -99 | -99 | -99 | -93 | -99 |  |  |  | -99 | -99 | -99 |  |  | -96 | -99 | -99 |  |  | -96 | -99 | -99 | -99 |  | -94 | -99 | -99 | -99 |  | -94 | -99 | -99 | -99 |  | -94 | -99 | -99 | -99 | -99 | -93 | -99 | -99 | -99 | -99 | -93 | -99 | -99 | -99 | -99 | -93 | -99 | -99 | -99 | -99 | -93 | -99 | -99 |  |  | -96 | -99 | -99 |  |  | -96 | -99 | -99 | -99 |  | -94 | -99 | -99 | -99 |  | -94 | -99 | -99 | -99 |  | -94 | -99 | -99 | -99 | -99 | -93 | -99 | -99 | -99 | -99 | -93 | -99 | -99 | -99 | -99 | -93 | -99 | -99 | -99 | -99 | -93 | -99 | -99 |  |  | -96 | -99 | -99 | -99 |  | -94 | -99 | -99 | -99 | -99 | -93 | -99 |  |  |  | -99 | -99 | -99 |  |  | -96 | -99 | -99 |  |  | -96 | -99 | -99 | -99 |  | -94 | -99 | -99 | -99 |  | -94 | -99 | -99 | -99 |  | -94 | -99 | -99 | -99 | -99 | -93 | -99 | -99 | -99 | -99 | -93 | -99 | -99 | -99 | -99 | -93 | -99 | -99 | -99 | -99 | -93 | -99 | -99 |  |  | -96 | -99 | -99 |  |  | -96 | -99 | -99 | -99 |  | -94 | -99 | -99 | -99 |  | -94 | -99 | -99 | -99 |  | -94 | -99 | -99 | -99 | -99 | -93 | -99 | -99 | -99 | -99 | -93 | -99 | -99 | -99 | -99 | -93 | -99 | -99 | -99 | -99 | -93 | -99 | -99 |  |  | -96 | -99 | -99 | -99 |  | -94 | -99 | -99 | -99 | -99 | -93 | 0 |  |  |  | 0 | 0 | 0 |  |  | 0 | 0 | 0 | 0 |  | 0 | 0 | 0 | 0 | 0 | 0 | 0 |  |  |  | 0 | 0 | 0 |  |  | 0 | 0 | 0 |  |  | 0 | 0 | 0 | 0 |  | 0 | 0 | 0 | 0 |  | 0 | 0 | 0 | 0 |  | 0 | 0 | 0 | 0 | 0 | 0 | 0 | 0 | 0 | 0 | 0 | 0 | 0 | 0 | 0 | 0 | 0 | 0 | 0 | 0 | 0 | 0 | 0 |  |  | 0 | 0 | 0 |  |  | 0 | 0 | 0 | 0 |  | 0 | 0 | 0 | 0 |  | 0 | 0 | 0 | 0 |  | 0 | 0 | 0 | 0 | 0 | 0 | 0 | 0 | 0 | 0 | 0 | 0 | 0 | 0 | 0 | 0 | 0 | 0 | 0 | 0 | 0 | 0 | 0 |  |  | 0 | 0 | 0 | 0 |  | 0 | 0 | 0 | 0 | 0 | 0 | 0 |  |  |  | 0 | 0 | 0 |  |  | 0 | 0 | 0 |  |  | 0 | 0 | 0 | 0 |  | 0 | 0 | 0 | 0 |  | 0 | 0 | 0 | 0 |  | 0 | 0 | 0 | 0 | 0 | 0 | 0 | 0 | 0 | 0 | 0 | 0 | 0 | 0 | 0 | 0 | 0 | 0 | 0 | 0 | 0 | 0 | 0 |  |  | 0 | 0 | 0 |  |  | 0 | 0 | 0 | 0 |  | 0 | 0 | 0 | 0 |  | 0 | 0 | 0 | 0 |  | 0 | 0 | 0 | 0 | 0 | 0 | 0 | 0 | 0 | 0 | 0 | 0 | 0 | 0 | 0 | 0 | 0 | 0 | 0 | 0 | 0 | 0 | 0 |  |  | 0 | 0 | 0 | 0 |  | 0 | 0 | 0 | 0 | 0 | 0 | -99 |  |  |  | -99 | -99 | -99 |  |  | -96 | -99 | -99 | -99 |  | -94 | -99 | -99 | -99 | -99 | -93 | -99 |  |  |  | -99 | -99 | -99 |  |  | -96 | -99 | -99 |  |  | -96 | -99 | -99 | -99 |  | -94 | -99 | -99 | -99 |  | -94 | -99 | -99 | -99 |  | -94 | -99 | -99 | -99 | -99 | -93 | -99 | -99 | -99 | -99 | -93 | -99 | -99 | -99 | -99 | -93 | -99 | -99 | -99 | -99 | -93 | -99 | -99 |  |  | -96 | -99 | -99 |  |  | -96 | -99 | -99 | -99 |  | -94 | -99 | -99 | -99 |  | -94 | -99 | -99 | -99 |  | -94 | -99 | -99 | -99 | -99 | -93 | -99 | -99 | -99 | -99 | -93 | -99 | -99 | -99 | -99 | -93 | -99 | -99 | -99 | -99 | -93 | -99 | -99 |  |  | -96 | -99 | -99 | -99 |  | -94 | -99 | -99 | -99 | -99 | -93 | -99 |  |  |  | -99 | -99 | -99 |  |  | -96 | -99 | -99 |  |  | -96 | -99 | -99 | -99 |  | -94 | -99 | -99 | -99 |  | -94 | -99 | -99 | -99 |  | -94 | -99 | -99 | -99 | -99 | -93 | -99 | -99 | -99 | -99 | -93 | -99 | -99 | -99 | -99 | -93 | -99 | -99 | -99 | -99 | -93 | -99 | -99 |  |  | -96 | -99 | -99 |  |  | -96 | -99 | -99 | -99 |  | -94 | -99 | -99 | -99 |  | -94 | -99 | -99 | -99 |  | -94 | -99 | -99 | -99 | -99 | -93 | -99 | -99 | -99 | -99 | -93 | -99 | -99 | -99 | -99 | -93 | -99 | -99 | -99 | -99 | -93 | -99 | -99 |  |  | -96 | -99 | -99 | -99 |  | -94 | -99 | -99 | -99 | -99 | -93 | -99 |  |  |  | -99 | -99 | -99 |  |  | -96 | -99 | -99 | -99 |  | -94 | -99 | -99 | -99 | -99 | -93 | -99 |  |  |  | -99 | -99 | -99 |  |  | -96 | -99 | -99 |  |  | -96 | -99 | -99 | -99 |  | -94 | -99 | -99 | -99 |  | -94 | -99 | -99 | -99 |  | -94 | -99 | -99 | -99 | -99 | -93 | -99 | -99 | -99 | -99 | -93 | -99 | -99 | -99 | -99 | -93 | -99 | -99 | -99 | -99 | -93 | -99 | -99 |  |  | -96 | -99 | -99 |  |  | -96 | -99 | -99 | -99 |  | -94 | -99 | -99 | -99 |  | -94 | -99 | -99 | -99 |  | -94 | -99 | -99 | -99 | -99 | -93 | -99 | -99 | -99 | -99 | -93 | -99 | -99 | -99 | -99 | -93 | -99 | -99 | -99 | -99 | -93 | -99 | -99 |  |  | -96 | -99 | -99 | -99 |  | -94 | -99 | -99 | -99 | -99 | -93 | -99 |  |  |  | -99 | -99 | -99 |  |  | -96 | -99 | -99 |  |  | -96 | -99 | -99 | -99 |  | -94 | -99 | -99 | -99 |  | -94 | -99 | -99 | -99 |  | -94 | -99 | -99 | -99 | -99 | -93 | -99 | -99 | -99 | -99 | -93 | -99 | -99 | -99 | -99 | -93 | -99 | -99 | -99 | -99 | -93 | -99 | -99 |  |  | -96 | -99 | -99 |  |  | -96 | -99 | -99 | -99 |  | -94 | -99 | -99 | -99 |  | -94 | -99 | -99 | -99 |  | -94 | -99 | -99 | -99 | -99 | -93 | -99 | -99 | -99 | -99 | -93 | -99 | -99 | -99 | -99 | -93 | -99 | -99 | -99 | -99 | -93 | -99 | -99 |  |  | -96 | -99 | -99 | -99 |  | -94 | -99 | -99 | -99 | -99 | -93
Note on M8: Julian Land (julland): PSD
Note on R8: Julian Land (julland): PSD
Note on W8: Julian Land (julland): PSD
Note on AB8: Julian Land (julland): PSD
Note on AG8: Julian Land (julland): PSD
Note on AL8: Julian Land (julland):Power (Cold Temp)
Note on AL15: Julian Land (julland): PSD
Note on CY8: Julian Land (julland): PSD
Note on DN8: Julian Land (julland): Power (Cold temp)
Note on GA8: Julian Land (julland): Power (Cold temp)
Note on HT8: Julian Land (julland): Power (Cold temp)
Note on QZ8: Julian Land (julland): Power (Cold temp)
Note on AAF8: Julian Land (julland): Power (Cold temp)
Note on ABY8: Conducted Bandedge Average

## 5GHz -I (XOR)
5 GHz Max Power (in dBm)
Regulatory Domain: -I, Antenna Gain: 5 dBi
DFS Channels Are In Italics |  |  | Non HT20 | [19 empty] | Non HT20 - Beam Form | [14 empty] | HT/VHT20 | [49 empty] | HT/VHT20 - Beam Form | [44 empty] | HT/VHT20 - STBC | [14 empty] | HE20 | [49 empty] | HE20 - Beam Form | [44 empty] | HE20 - STBC | [14 empty] | Non HT40 | [19 empty] | HT/VHT40 | [49 empty] | HT/VHT40 - Beam Form | [44 empty] | HT/VHT40 - STBC | [14 empty] | HE40 | [49 empty] | HE40 - Beam Form | [44 empty] | HE40 - STBC | [14 empty] | Non HT80 | [19 empty] | VHT80 | [49 empty] | VHT80 - Beam Form | [44 empty] | VHT80 - STBC | [14 empty] | HE80 | [49 empty] | HE80 - Beam Form | [44 empty] | HE80 - STBC | [14 empty] | Non HT160 | [19 empty] | VHT160 | [49 empty] | VHT160 - Beam Form | [44 empty] | VHT160 - STBC | [14 empty] | HE160 | [49 empty] | HE160 - Beam Form | [44 empty] | HE160 - STBC
|  |  | Single Antenna |  |  |  |  | Dual Antennas |  |  |  |  | Triple Antennas |  |  |  |  | Quad Antennas |  |  |  |  | Dual Antennas |  |  |  |  | Triple Antennas |  |  |  |  | Quad Antennas |  |  |  |  | Single Antenna |  |  |  |  | Dual Antennas |  |  |  |  | Dual Antennas |  |  |  |  | Triple Antennas |  |  |  |  | Triple Antennas |  |  |  |  | Triple Antennas |  |  |  |  | Quad Antennas |  |  |  |  | Quad Antennas |  |  |  |  | Quad Antennas |  |  |  |  | Quad Antennas |  |  |  |  | Dual Antennas |  |  |  |  | Dual Antennas |  |  |  |  | Triple Antennas |  |  |  |  | Triple Antennas |  |  |  |  | Triple Antennas |  |  |  |  | Quad Antennas |  |  |  |  | Quad Antennas |  |  |  |  | Quad Antennas |  |  |  |  | Quad Antennas |  |  |  |  | Dual Antennas |  |  |  |  | Triple Antennas |  |  |  |  | Quad Antennas |  |  |  |  | Single Antenna |  |  |  |  | Dual Antennas |  |  |  |  | Dual Antennas |  |  |  |  | Triple Antennas |  |  |  |  | Triple Antennas |  |  |  |  | Triple Antennas |  |  |  |  | Quad Antennas |  |  |  |  | Quad Antennas |  |  |  |  | Quad Antennas |  |  |  |  | Quad Antennas |  |  |  |  | Dual Antennas |  |  |  |  | Dual Antennas |  |  |  |  | Triple Antennas |  |  |  |  | Triple Antennas |  |  |  |  | Triple Antennas |  |  |  |  | Quad Antennas |  |  |  |  | Quad Antennas |  |  |  |  | Quad Antennas |  |  |  |  | Quad Antennas |  |  |  |  | Dual Antennas |  |  |  |  | Triple Antennas |  |  |  |  | Quad Antennas |  |  |  |  | Single Antenna |  |  |  |  | Dual Antennas |  |  |  |  | Triple Antennas |  |  |  |  | Quad Antennas |  |  |  |  | Single Antenna |  |  |  |  | Dual Antennas |  |  |  |  | Dual Antennas |  |  |  |  | Triple Antennas |  |  |  |  | Triple Antennas |  |  |  |  | Triple Antennas |  |  |  |  | Quad Antennas |  |  |  |  | Quad Antennas |  |  |  |  | Quad Antennas |  |  |  |  | Quad Antennas |  |  |  |  | Dual Antennas |  |  |  |  | Dual Antennas |  |  |  |  | Triple Antennas |  |  |  |  | Triple Antennas |  |  |  |  | Triple Antennas |  |  |  |  | Quad Antennas |  |  |  |  | Quad Antennas |  |  |  |  | Quad Antennas |  |  |  |  | Quad Antennas |  |  |  |  | Dual Antennas |  |  |  |  | Triple Antennas |  |  |  |  | Quad Antennas |  |  |  |  | Single Antenna |  |  |  |  | Dual Antennas |  |  |  |  | Dual Antennas |  |  |  |  | Triple Antennas |  |  |  |  | Triple Antennas |  |  |  |  | Triple Antennas |  |  |  |  | Quad Antennas |  |  |  |  | Quad Antennas |  |  |  |  | Quad Antennas |  |  |  |  | Quad Antennas |  |  |  |  | Dual Antennas |  |  |  |  | Dual Antennas |  |  |  |  | Triple Antennas |  |  |  |  | Triple Antennas |  |  |  |  | Triple Antennas |  |  |  |  | Quad Antennas |  |  |  |  | Quad Antennas |  |  |  |  | Quad Antennas |  |  |  |  | Quad Antennas |  |  |  |  | Dual Antennas |  |  |  |  | Triple Antennas |  |  |  |  | Quad Antennas |  |  |  |  | Single Antenna |  |  |  |  | Dual Antennas |  |  |  |  | Triple Antennas |  |  |  |  | Quad Antennas |  |  |  |  | Single Antenna |  |  |  |  | Dual Antennas |  |  |  |  | Dual Antennas |  |  |  |  | Triple Antennas |  |  |  |  | Triple Antennas |  |  |  |  | Triple Antennas |  |  |  |  | Quad Antennas |  |  |  |  | Quad Antennas |  |  |  |  | Quad Antennas |  |  |  |  | Quad Antennas |  |  |  |  | Dual Antennas |  |  |  |  | Dual Antennas |  |  |  |  | Triple Antennas |  |  |  |  | Triple Antennas |  |  |  |  | Triple Antennas |  |  |  |  | Quad Antennas |  |  |  |  | Quad Antennas |  |  |  |  | Quad Antennas |  |  |  |  | Quad Antennas |  |  |  |  | Dual Antennas |  |  |  |  | Triple Antennas |  |  |  |  | Quad Antennas |  |  |  |  | Single Antenna |  |  |  |  | Dual Antennas |  |  |  |  | Dual Antennas |  |  |  |  | Triple Antennas |  |  |  |  | Triple Antennas |  |  |  |  | Triple Antennas |  |  |  |  | Quad Antennas |  |  |  |  | Quad Antennas |  |  |  |  | Quad Antennas |  |  |  |  | Quad Antennas |  |  |  |  | Dual Antennas |  |  |  |  | Dual Antennas |  |  |  |  | Triple Antennas |  |  |  |  | Triple Antennas |  |  |  |  | Triple Antennas |  |  |  |  | Quad Antennas |  |  |  |  | Quad Antennas |  |  |  |  | Quad Antennas |  |  |  |  | Quad Antennas |  |  |  |  | Dual Antennas |  |  |  |  | Triple Antennas |  |  |  |  | Quad Antennas |  |  |  |  | Single Antenna |  |  |  |  | Dual Antennas |  |  |  |  | Triple Antennas |  |  |  |  | Quad Antennas |  |  |  |  | Single Antenna |  |  |  |  | Dual Antennas |  |  |  |  | Dual Antennas |  |  |  |  | Triple Antennas |  |  |  |  | Triple Antennas |  |  |  |  | Triple Antennas |  |  |  |  | Quad Antennas |  |  |  |  | Quad Antennas |  |  |  |  | Quad Antennas |  |  |  |  | Quad Antennas |  |  |  |  | Dual Antennas |  |  |  |  | Dual Antennas |  |  |  |  | Triple Antennas |  |  |  |  | Triple Antennas |  |  |  |  | Triple Antennas |  |  |  |  | Quad Antennas |  |  |  |  | Quad Antennas |  |  |  |  | Quad Antennas |  |  |  |  | Quad Antennas |  |  |  |  | Dual Antennas |  |  |  |  | Triple Antennas |  |  |  |  | Quad Antennas |  |  |  |  | Single Antenna |  |  |  |  | Dual Antennas |  |  |  |  | Dual Antennas |  |  |  |  | Triple Antennas |  |  |  |  | Triple Antennas |  |  |  |  | Triple Antennas |  |  |  |  | Quad Antennas |  |  |  |  | Quad Antennas |  |  |  |  | Quad Antennas |  |  |  |  | Quad Antennas |  |  |  |  | Dual Antennas |  |  |  |  | Dual Antennas |  |  |  |  | Triple Antennas |  |  |  |  | Triple Antennas |  |  |  |  | Triple Antennas |  |  |  |  | Quad Antennas |  |  |  |  | Quad Antennas |  |  |  |  | Quad Antennas |  |  |  |  | Quad Antennas |  |  |  |  | Dual Antennas |  |  |  |  | Triple Antennas |  |  |  |  | Quad Antennas
|  |  | 6 to 54 Mb/s |  |  |  |  | 6 to 54 Mb/s |  |  |  |  | 6 to 54 Mb/s |  |  |  |  | 6 to 54 Mb/s |  |  |  |  | 6 to 54 Mb/s |  |  |  |  | 6 to 54 Mb/s |  |  |  |  | 6 to 54 Mb/s |  |  |  |  | M0 to M7 |  |  |  |  | M0 to M7 |  |  |  |  | M8 to M15 |  |  |  |  | M0 to M7 |  |  |  |  | M8 to M15 |  |  |  |  | M16 to M23 |  |  |  |  | M0 to M7 |  |  |  |  | M8 to M15 |  |  |  |  | M16 to M23 |  |  |  |  | M24 to M31 |  |  |  |  | M0 to M7 |  |  |  |  | M8 to M15 |  |  |  |  | M0 to M7 |  |  |  |  | M8 to M15 |  |  |  |  | M16 to M23 |  |  |  |  | M0 to M7 |  |  |  |  | M8 to M15 |  |  |  |  | M16 to M23 |  |  |  |  | M24 to M31 |  |  |  |  | M0 to M7 |  |  |  |  | M0 to M7 |  |  |  |  | M0 to M7 |  |  |  |  | M0 to M7 |  |  |  |  | M0 to M7 |  |  |  |  | M8 to M15 |  |  |  |  | M0 to M7 |  |  |  |  | M8 to M15 |  |  |  |  | M16 to M23 |  |  |  |  | M0 to M7 |  |  |  |  | M8 to M15 |  |  |  |  | M16 to M23 |  |  |  |  | M24 to M31 |  |  |  |  | M0 to M7 |  |  |  |  | M8 to M15 |  |  |  |  | M0 to M7 |  |  |  |  | M8 to M15 |  |  |  |  | M16 to M23 |  |  |  |  | M0 to M7 |  |  |  |  | M8 to M15 |  |  |  |  | M16 to M23 |  |  |  |  | M24 to M31 |  |  |  |  | M0 to M7 |  |  |  |  | M0 to M7 |  |  |  |  | M0 to M7 |  |  |  |  | 6 to 54 Mb/s |  |  |  |  | 6 to 54 Mb/s |  |  |  |  | 6 to 54 Mb/s |  |  |  |  | 6 to 54 Mb/s |  |  |  |  | M0 to M7 |  |  |  |  | M0 to M7 |  |  |  |  | M8 to M15 |  |  |  |  | M0 to M7 |  |  |  |  | M8 to M15 |  |  |  |  | M16 to M23 |  |  |  |  | M0 to M7 |  |  |  |  | M8 to M15 |  |  |  |  | M16 to M23 |  |  |  |  | M24 to M31 |  |  |  |  | M0 to M7 |  |  |  |  | M8 to M15 |  |  |  |  | M0 to M7 |  |  |  |  | M8 to M15 |  |  |  |  | M16 to M23 |  |  |  |  | M0 to M7 |  |  |  |  | M8 to M15 |  |  |  |  | M16 to M23 |  |  |  |  | M24 to M31 |  |  |  |  | M0 to M7 |  |  |  |  | M0 to M7 |  |  |  |  | M0 to M7 |  |  |  |  | M0 to M7 |  |  |  |  | M0 to M7 |  |  |  |  | M8 to M15 |  |  |  |  | M0 to M7 |  |  |  |  | M8 to M15 |  |  |  |  | M16 to M23 |  |  |  |  | M0 to M7 |  |  |  |  | M8 to M15 |  |  |  |  | M16 to M23 |  |  |  |  | M24 to M31 |  |  |  |  | M0 to M7 |  |  |  |  | M8 to M15 |  |  |  |  | M0 to M7 |  |  |  |  | M8 to M15 |  |  |  |  | M16 to M23 |  |  |  |  | M0 to M7 |  |  |  |  | M8 to M15 |  |  |  |  | M16 to M23 |  |  |  |  | M24 to M31 |  |  |  |  | M0 to M7 |  |  |  |  | M0 to M7 |  |  |  |  | M0 to M7 |  |  |  |  | 6 to 54 Mb/s |  |  |  |  | 6 to 54 Mb/s |  |  |  |  | 6 to 54 Mb/s |  |  |  |  | 6 to 54 Mb/s |  |  |  |  | M0.1 to M9.1 |  |  |  |  | M0.1 to M9.1 |  |  |  |  | M0.2 to M9.2 |  |  |  |  | M0.1 to M9.1 |  |  |  |  | M0.2 to M9.2 |  |  |  |  | M0.3 to M9.3 |  |  |  |  | M0.1 to M9.1 |  |  |  |  | M0.2 to M9.2 |  |  |  |  | M0.3 to M9.3 |  |  |  |  | M0.4 to M9.4 |  |  |  |  | M0.1 to M9.1 |  |  |  |  | M0.2 to M9.2 |  |  |  |  | M0.1 to M9.1 |  |  |  |  | M0.2 to M9.2 |  |  |  |  | M0.3 to M9.3 |  |  |  |  | M0.1 to M9.1 |  |  |  |  | M0.2 to M9.2 |  |  |  |  | M0.3 to M9.3 |  |  |  |  | M0.4 to M9.4 |  |  |  |  | M0.1 to M9.1 |  |  |  |  | M0.1 to M9.1 |  |  |  |  | M0.1 to M9.1 |  |  |  |  | M0.1 to M9.1 |  |  |  |  | M0.1 to M9.1 |  |  |  |  | M0.2 to M9.2 |  |  |  |  | M0.1 to M9.1 |  |  |  |  | M0.2 to M9.2 |  |  |  |  | M0.3 to M9.3 |  |  |  |  | M0.1 to M9.1 |  |  |  |  | M0.2 to M9.2 |  |  |  |  | M0.3 to M9.3 |  |  |  |  | M0.4 to M9.4 |  |  |  |  | M0.1 to M9.1 |  |  |  |  | M0.2 to M9.2 |  |  |  |  | M0.1 to M9.1 |  |  |  |  | M0.2 to M9.2 |  |  |  |  | M0.3 to M9.3 |  |  |  |  | M0.1 to M9.1 |  |  |  |  | M0.2 to M9.2 |  |  |  |  | M0.3 to M9.3 |  |  |  |  | M0.4 to M9.4 |  |  |  |  | M0.1 to M9.1 |  |  |  |  | M0.1 to M9.1 |  |  |  |  | M0.1 to M9.1 |  |  |  |  | 6 to 54 Mb/s |  |  |  |  | 6 to 54 Mb/s |  |  |  |  | 6 to 54 Mb/s |  |  |  |  | 6 to 54 Mb/s |  |  |  |  | M0.1 to M9.1 |  |  |  |  | M0.1 to M9.1 |  |  |  |  | M0.2 to M9.2 |  |  |  |  | M0.1 to M9.1 |  |  |  |  | M0.2 to M9.2 |  |  |  |  | M0.3 to M9.3 |  |  |  |  | M0.1 to M9.1 |  |  |  |  | M0.2 to M9.2 |  |  |  |  | M0.3 to M9.3 |  |  |  |  | M0.4 to M9.4 |  |  |  |  | M0.1 to M9.1 |  |  |  |  | M0.2 to M9.2 |  |  |  |  | M0.1 to M9.1 |  |  |  |  | M0.2 to M9.2 |  |  |  |  | M0.3 to M9.3 |  |  |  |  | M0.1 to M9.1 |  |  |  |  | M0.2 to M9.2 |  |  |  |  | M0.3 to M9.3 |  |  |  |  | M0.4 to M9.4 |  |  |  |  | M0.1 to M9.1 |  |  |  |  | M0.1 to M9.1 |  |  |  |  | M0.1 to M9.1 |  |  |  |  | M0.1 to M9.1 |  |  |  |  | M0.1 to M9.1 |  |  |  |  | M0.2 to M9.2 |  |  |  |  | M0.1 to M9.1 |  |  |  |  | M0.2 to M9.2 |  |  |  |  | M0.3 to M9.3 |  |  |  |  | M0.1 to M9.1 |  |  |  |  | M0.2 to M9.2 |  |  |  |  | M0.3 to M9.3 |  |  |  |  | M0.4 to M9.4 |  |  |  |  | M0.1 to M9.1 |  |  |  |  | M0.2 to M9.2 |  |  |  |  | M0.1 to M9.1 |  |  |  |  | M0.2 to M9.2 |  |  |  |  | M0.3 to M9.3 |  |  |  |  | M0.1 to M9.1 |  |  |  |  | M0.2 to M9.2 |  |  |  |  | M0.3 to M9.3 |  |  |  |  | M0.4 to M9.4 |  |  |  |  | M0.1 to M9.1 |  |  |  |  | M0.1 to M9.1 |  |  |  |  | M0.1 to M9.1
[38 empty] | M0.1 to M9.1 |  |  |  |  | M0.1 to M9.1 |  |  |  |  | M0.2 to M9.2 |  |  |  |  | M0.1 to M9.1 |  |  |  |  | M0.2 to M9.2 |  |  |  |  | M0.3 to M9.3 |  |  |  |  | M0.1 to M9.1 |  |  |  |  | M0.2 to M9.2 |  |  |  |  | M0.3 to M9.3 |  |  |  |  | M0.4 to M9.4 |  |  |  |  | M0.1 to M9.1 |  |  |  |  | M0.2 to M9.2 |  |  |  |  | M0.1 to M9.1 |  |  |  |  | M0.2 to M9.2 |  |  |  |  | M0.3 to M9.3 |  |  |  |  | M0.1 to M9.1 |  |  |  |  | M0.2 to M9.2 |  |  |  |  | M0.3 to M9.3 |  |  |  |  | M0.4 to M9.4 |  |  |  |  | M0.2 to M9.2 |  |  |  |  | M0.2 to M9.2 |  |  |  |  | M0.2 to M9.2 |  |  |  |  | M0.1 to M9.1 |  |  |  |  | M0.1 to M9.1 |  |  |  |  | M0.2 to M9.2 |  |  |  |  | M0.1 to M9.1 |  |  |  |  | M0.2 to M9.2 |  |  |  |  | M0.3 to M9.3 |  |  |  |  | M0.1 to M9.1 |  |  |  |  | M0.2 to M9.2 |  |  |  |  | M0.3 to M9.3 |  |  |  |  | M0.4 to M9.4 |  |  |  |  | M0.1 to M9.1 |  |  |  |  | M0.2 to M9.2 |  |  |  |  | M0.1 to M9.1 |  |  |  |  | M0.2 to M9.2 |  |  |  |  | M0.3 to M9.3 |  |  |  |  | M0.1 to M9.1 |  |  |  |  | M0.2 to M9.2 |  |  |  |  | M0.3 to M9.3 |  |  |  |  | M0.4 to M9.4 |  |  |  |  | M0.2 to M9.2 |  |  |  |  | M0.2 to M9.2 |  |  |  |  | M0.2 to M9.2 | [24 empty] | M0.1 to M9.1 |  |  |  |  | M0.1 to M9.1 |  |  |  |  | M0.2 to M9.2 |  |  |  |  | M0.1 to M9.1 |  |  |  |  | M0.2 to M9.2 |  |  |  |  | M0.3 to M9.3 |  |  |  |  | M0.1 to M9.1 |  |  |  |  | M0.2 to M9.2 |  |  |  |  | M0.3 to M9.3 |  |  |  |  | M0.4 to M9.4 |  |  |  |  | M0.1 to M9.1 |  |  |  |  | M0.2 to M9.2 |  |  |  |  | M0.1 to M9.1 |  |  |  |  | M0.2 to M9.2 |  |  |  |  | M0.3 to M9.3 |  |  |  |  | M0.1 to M9.1 |  |  |  |  | M0.2 to M9.2 |  |  |  |  | M0.3 to M9.3 |  |  |  |  | M0.4 to M9.4 |  |  |  |  | M0.2 to M9.2 |  |  |  |  | M0.2 to M9.2 |  |  |  |  | M0.2 to M9.2 |  |  |  |  | M0.1 to M9.1 |  |  |  |  | M0.1 to M9.1 |  |  |  |  | M0.2 to M9.2 |  |  |  |  | M0.1 to M9.1 |  |  |  |  | M0.2 to M9.2 |  |  |  |  | M0.3 to M9.3 |  |  |  |  | M0.1 to M9.1 |  |  |  |  | M0.2 to M9.2 |  |  |  |  | M0.3 to M9.3 |  |  |  |  | M0.4 to M9.4 |  |  |  |  | M0.1 to M9.1 |  |  |  |  | M0.2 to M9.2 |  |  |  |  | M0.1 to M9.1 |  |  |  |  | M0.2 to M9.2 |  |  |  |  | M0.3 to M9.3 |  |  |  |  | M0.1 to M9.1 |  |  |  |  | M0.2 to M9.2 |  |  |  |  | M0.3 to M9.3 |  |  |  |  | M0.4 to M9.4 |  |  |  |  | M0.2 to M9.2 |  |  |  |  | M0.2 to M9.2 |  |  |  |  | M0.2 to M9.2
Band | Freq (MHz) | Ch ID | H | G | F | E | Total Pwr | H | G | F | E | Total Pwr | H | G | F | E | Total Pwr | H | G | F | E | Total Pwr | H | G | F | E | Total Pwr | H | G | F | E | Total Pwr | H | G | F | E | Total Pwr | H | G | F | E | Total Pwr | H | G | F | E | Total Pwr | H | G | F | E | Total Pwr | H | G | F | E | Total Pwr | H | G | F | E | Total Pwr | H | G | F | E | Total Pwr | H | G | F | E | Total Pwr | H | G | F | E | Total Pwr | H | G | F | E | Total Pwr | H | G | F | E | Total Pwr | H | G | F | E | Total Pwr | H | G | F | E | Total Pwr | H | G | F | E | Total Pwr | H | G | F | E | Total Pwr | H | G | F | E | Total Pwr | H | G | F | E | Total Pwr | H | G | F | E | Total Pwr | H | G | F | E | Total Pwr | H | G | F | E | Total Pwr | H | G | F | E | Total Pwr | H | G | F | E | Total Pwr | H | G | F | E | Total Pwr | H | G | F | E | Total Pwr | H | G | F | E | Total Pwr | H | G | F | E | Total Pwr | H | G | F | E | Total Pwr | H | G | F | E | Total Pwr | H | G | F | E | Total Pwr | H | G | F | E | Total Pwr | H | G | F | E | Total Pwr | H | G | F | E | Total Pwr | H | G | F | E | Total Pwr | H | G | F | E | Total Pwr | H | G | F | E | Total Pwr | H | G | F | E | Total Pwr | H | G | F | E | Total Pwr | H | G | F | E | Total Pwr | H | G | F | E | Total Pwr | H | G | F | E | Total Pwr | H | G | F | E | Total Pwr | H | G | F | E | Total Pwr | H | G | F | E | Total Pwr | H | G | F | E | Total Pwr | H | G | F | E | Total Pwr | H | G | F | E | Total Pwr | H | G | F | E | Total Pwr | H | G | F | E | Total Pwr | H | G | F | E | Total Pwr | H | G | F | E | Total Pwr | H | G | F | E | Total Pwr | H | G | F | E | Total Pwr | H | G | F | E | Total Pwr | H | G | F | E | Total Pwr | H | G | F | E | Total Pwr | H | G | F | E | Total Pwr | H | G | F | E | Total Pwr | H | G | F | E | Total Pwr | H | G | F | E | Total Pwr | H | G | F | E | Total Pwr | H | G | F | E | Total Pwr | H | G | F | E | Total Pwr | H | G | F | E | Total Pwr | H | G | F | E | Total Pwr | H | G | F | E | Total Pwr | H | G | F | E | Total Pwr | H | G | F | E | Total Pwr | H | G | F | E | Total Pwr | H | G | F | E | Total Pwr | H | G | F | E | Total Pwr | H | G | F | E | Total Pwr | H | G | F | E | Total Pwr | H | G | F | E | Total Pwr | H | G | F | E | Total Pwr | H | G | F | E | Total Pwr | H | G | F | E | Total Pwr | H | G | F | E | Total Pwr | H | G | F | E | Total Pwr | H | G | F | E | Total Pwr | H | G | F | E | Total Pwr | H | G | F | E | Total Pwr | H | G | F | E | Total Pwr | H | G | F | E | Total Pwr | H | G | F | E | Total Pwr | H | G | F | E | Total Pwr | H | G | F | E | Total Pwr | H | G | F | E | Total Pwr | H | G | F | E | Total Pwr | H | G | F | E | Total Pwr | H | G | F | E | Total Pwr | H | G | F | E | Total Pwr | H | G | F | E | Total Pwr | H | G | F | E | Total Pwr | H | G | F | E | Total Pwr | H | G | F | E | Total Pwr | H | G | F | E | Total Pwr | H | G | F | E | Total Pwr | H | G | F | E | Total Pwr | H | G | F | E | Total Pwr | H | G | F | E | Total Pwr | H | G | F | E | Total Pwr | H | G | F | E | Total Pwr | H | G | F | E | Total Pwr | H | G | F | E | Total Pwr | H | G | F | E | Total Pwr | H | G | F | E | Total Pwr | H | G | F | E | Total Pwr | H | G | F | E | Total Pwr | H | G | F | E | Total Pwr | H | G | F | E | Total Pwr | H | G | F | E | Total Pwr | H | G | F | E | Total Pwr | H | G | F | E | Total Pwr | H | G | F | E | Total Pwr | H | G | F | E | Total Pwr | H | G | F | E | Total Pwr | H | G | F | E | Total Pwr | H | G | F | E | Total Pwr | H | G | F | E | Total Pwr | H | G | F | E | Total Pwr | H | G | F | E | Total Pwr | H | G | F | E | Total Pwr | H | G | F | E | Total Pwr | H | G | F | E | Total Pwr | H | G | F | E | Total Pwr | H | G | F | E | Total Pwr | H | G | F | E | Total Pwr | H | G | F | E | Total Pwr | H | G | F | E | Total Pwr | H | G | F | E | Total Pwr | H | G | F | E | Total Pwr | H | G | F | E | Total Pwr | H | G | F | E | Total Pwr | H | G | F | E | Total Pwr | H | G | F | E | Total Pwr | H | G | F | E | Total Pwr | H | G | F | E | Total Pwr | H | G | F | E | Total Pwr | H | G | F | E | Total Pwr | H | G | F | E | Total Pwr | H | G | F | E | Total Pwr | H | G | F | E | Total Pwr | H | G | F | E | Total Pwr | H | G | F | E | Total Pwr | H | G | F | E | Total Pwr | H | G | F | E | Total Pwr | H | G | F | E | Total Pwr | H | G | F | E | Total Pwr | H | G | F | E | Total Pwr | H | G | F | E | Total Pwr | H | G | F | E | Total Pwr | H | G | F | E | Total Pwr | H | G | F | E | Total Pwr | H | G | F | E | Total Pwr | H | G | F | E | Total Pwr | H | G | F | E | Total Pwr | H | G | F | E | Total Pwr | H | G | F | E | Total Pwr | H | G | F | E | Total Pwr | H | G | F | E | Total Pwr | H | G | F | E | Total Pwr | H | G | F | E | Total Pwr | H | G | F | E | Total Pwr | H | G | F | E | Total Pwr | H | G | F | E | Total Pwr | H | G | F | E | Total Pwr | H | G | F | E | Total Pwr | H | G | F | E | Total Pwr | H | G | F | E | Total Pwr | H | G | F | E | Total Pwr | H | G | F | E | Total Pwr | H | G | F | E | Total Pwr | H | G | F | E | Total Pwr | H | G | F | E | Total Pwr | H | G | F | E | Total Pwr | H | G | F | E | Total Pwr | H | G | F | E | Total Pwr | H | G | F | E | Total Pwr | H | G | F | E | Total Pwr | H | G | F | E | Total Pwr | H | G | F | E | Total Pwr | H | G | F | E | Total Pwr | H | G | F | E | Total Pwr | H | G | F | E | Total Pwr | H | G | F | E | Total Pwr | H | G | F | E | Total Pwr | H | G | F | E | Total Pwr | H | G | F | E | Total Pwr | H | G | F | E | Total Pwr
UNII-1 | 5180 | 36 | 17 |  |  |  | 17 | 14 | 14 |  |  | 17 | 12 | 12 | 12 |  | 17 | 11 | 11 | 11 | 11 | 17 | 11 | 11 |  |  | 14 | 7 | 7 | 7 |  | 12 | 5 | 5 | 5 | 5 | 11 | 17 |  |  |  | 17 | 14 | 14 |  |  | 17 | 14 | 14 |  |  | 17 | 12 | 12 | 12 |  | 17 | 12 | 12 | 12 |  | 17 | 12 | 12 | 12 |  | 17 | 11 | 11 | 11 | 11 | 17 | 11 | 11 | 11 | 11 | 17 | 11 | 11 | 11 | 11 | 17 | 11 | 11 | 11 | 11 | 17 | 11 | 11 |  |  | 14 | 14 | 14 |  |  | 17 | 7 | 7 | 7 |  | 12 | 10 | 10 | 10 |  | 15 | 12 | 12 | 12 |  | 17 | 5 | 5 | 5 | 5 | 11 | 8 | 8 | 8 | 8 | 14 | 10 | 10 | 10 | 10 | 16 | 11 | 11 | 11 | 11 | 17 | 14 | 14 |  |  | 17 | 10 | 10 | 10 |  | 15 | 8 | 8 | 8 | 8 | 14 | 17 |  |  |  | 17 | 14 | 14 |  |  | 17 | 14 | 14 |  |  | 17 | 12 | 12 | 12 |  | 17 | 12 | 12 | 12 |  | 17 | 12 | 12 | 12 |  | 17 | 11 | 11 | 11 | 11 | 17 | 11 | 11 | 11 | 11 | 17 | 11 | 11 | 11 | 11 | 17 | 11 | 11 | 11 | 11 | 17 | 11 | 11 |  |  | 14 | 14 | 14 |  |  | 17 | 7 | 7 | 7 |  | 12 | 10 | 10 | 10 |  | 15 | 12 | 12 | 12 |  | 17 | 5 | 5 | 5 | 5 | 11 | 8 | 8 | 8 | 8 | 14 | 10 | 10 | 10 | 10 | 16 | 11 | 11 | 11 | 11 | 17 | 14 | 14 |  |  | 17 | 10 | 10 | 10 |  | 15 | 8 | 8 | 8 | 8 | 14 | 17 |  |  |  | 17 | 14 | 14 |  |  | 17 | 13 | 13 | 13 |  | 18 | 11 | 11 | 11 | 11 | 17 | 17 |  |  |  | 17 | 14 | 14 |  |  | 17 | 14 | 14 |  |  | 17 | 12 | 12 | 12 |  | 17 | 12 | 12 | 12 |  | 17 | 12 | 12 | 12 |  | 17 | 12 | 12 | 12 | 12 | 18 | 12 | 12 | 12 | 12 | 18 | 12 | 12 | 12 | 12 | 18 | 12 | 12 | 12 | 12 | 18 | 11 | 11 |  |  | 14 | 14 | 14 |  |  | 17 | 8 | 8 | 8 |  | 13 | 11 | 11 | 11 |  | 16 | 13 | 13 | 13 |  | 18 | 5 | 5 | 5 | 5 | 11 | 8 | 8 | 8 | 8 | 14 | 10 | 10 | 10 | 10 | 16 | 11 | 11 | 11 | 11 | 17 | 14 | 14 |  |  | 17 | 11 | 11 | 11 |  | 16 | 8 | 8 | 8 | 8 | 14 | 17 |  |  |  | 17 | 14 | 14 |  |  | 17 | 14 | 14 |  |  | 17 | 12 | 12 | 12 |  | 17 | 12 | 12 | 12 |  | 17 | 12 | 12 | 12 |  | 17 | 11 | 11 | 11 | 11 | 17 | 11 | 11 | 11 | 11 | 17 | 11 | 11 | 11 | 11 | 17 | 11 | 11 | 11 | 11 | 17 | 11 | 11 |  |  | 14 | 14 | 14 |  |  | 17 | 7 | 7 | 7 |  | 12 | 10 | 10 | 10 |  | 15 | 12 | 12 | 12 |  | 17 | 5 | 5 | 5 | 5 | 11 | 8 | 8 | 8 | 8 | 14 | 10 | 10 | 10 | 10 | 16 | 11 | 11 | 11 | 11 | 17 | 14 | 14 |  |  | 17 | 10 | 10 | 10 |  | 15 | 8 | 8 | 8 | 8 | 14 | 17 |  |  |  | 17 | 14 | 14 |  |  | 17 | 13 | 13 | 13 |  | 18 | 11 | 11 | 11 | 11 | 17 | 17 |  |  |  | 17 | 14 | 14 |  |  | 17 | 14 | 14 |  |  | 17 | 13 | 13 | 13 |  | 18 | 13 | 13 | 13 |  | 18 | 13 | 13 | 13 |  | 18 | 11 | 11 | 11 | 11 | 17 | 11 | 11 | 11 | 11 | 17 | 11 | 11 | 11 | 11 | 17 | 11 | 11 | 11 | 11 | 17 | 12 | 12 |  |  | 15 | 15 | 15 |  |  | 18 | 8 | 8 | 8 |  | 13 | 11 | 11 | 11 |  | 16 | 13 | 13 | 13 |  | 18 | 5 | 5 | 5 | 5 | 11 | 8 | 8 | 8 | 8 | 14 | 10 | 10 | 10 | 10 | 16 | 11 | 11 | 11 | 11 | 17 | 15 | 15 |  |  | 18 | 11 | 11 | 11 |  | 16 | 8 | 8 | 8 | 8 | 14 | 17 |  |  |  | 17 | 14 | 14 |  |  | 17 | 14 | 14 |  |  | 17 | 12 | 12 | 12 |  | 17 | 12 | 12 | 12 |  | 17 | 12 | 12 | 12 |  | 17 | 11 | 11 | 11 | 11 | 17 | 11 | 11 | 11 | 11 | 17 | 11 | 11 | 11 | 11 | 17 | 11 | 11 | 11 | 11 | 17 | 11 | 11 |  |  | 14 | 14 | 14 |  |  | 17 | 7 | 7 | 7 |  | 12 | 10 | 10 | 10 |  | 15 | 12 | 12 | 12 |  | 17 | 5 | 5 | 5 | 5 | 11 | 8 | 8 | 8 | 8 | 14 | 10 | 10 | 10 | 10 | 16 | 11 | 11 | 11 | 11 | 17 | 15 | 15 |  |  | 18 | 11 | 11 | 11 |  | 16 | 8 | 8 | 8 | 8 | 14 | 17 |  |  |  | 17 | 15 | 15 |  |  | 18 | 13 | 13 | 13 |  | 18 | 12 | 12 | 12 | 12 | 18 | 17 |  |  |  | 17 | 15 | 15 |  |  | 18 | 15 | 15 |  |  | 18 | 13 | 13 | 13 |  | 18 | 13 | 13 | 13 |  | 18 | 13 | 13 | 13 |  | 18 | 12 | 12 | 12 | 12 | 18 | 12 | 12 | 12 | 12 | 18 | 12 | 12 | 12 | 12 | 18 | 12 | 12 | 12 | 12 | 18 | 12 | 12 |  |  | 15 | 15 | 15 |  |  | 18 | 8 | 8 | 8 |  | 13 | 11 | 11 | 11 |  | 16 | 13 | 13 | 13 |  | 18 | 6 | 6 | 6 | 6 | 12 | 9 | 9 | 9 | 9 | 15 | 11 | 11 | 11 | 11 | 17 | 12 | 12 | 12 | 12 | 18 | 15 | 15 |  |  | 18 | 11 | 11 | 11 |  | 16 | 9 | 9 | 9 | 9 | 15 | 17 |  |  |  | 17 | 15 | 15 |  |  | 18 | 15 | 15 |  |  | 18 | 13 | 13 | 13 |  | 18 | 13 | 13 | 13 |  | 18 | 13 | 13 | 13 |  | 18 | 12 | 12 | 12 | 12 | 18 | 12 | 12 | 12 | 12 | 18 | 12 | 12 | 12 | 12 | 18 | 12 | 12 | 12 | 12 | 18 | 12 | 12 |  |  | 15 | 15 | 15 |  |  | 18 | 8 | 8 | 8 |  | 13 | 11 | 11 | 11 |  | 16 | 13 | 13 | 13 |  | 18 | 6 | 6 | 6 | 6 | 12 | 9 | 9 | 9 | 9 | 15 | 11 | 11 | 11 | 11 | 17 | 12 | 12 | 12 | 12 | 18 | 15 | 15 |  |  | 18 | 11 | 11 | 11 |  | 16 | 9 | 9 | 9 | 9 | 15
| 5200 | 40 | 17 |  |  |  | 17 | 14 | 14 |  |  | 17 | 12 | 12 | 12 |  | 17 | 11 | 11 | 11 | 11 | 17 | 11 | 11 |  |  | 14 | 7 | 7 | 7 |  | 12 | 5 | 5 | 5 | 5 | 11 | 17 |  |  |  | 17 | 14 | 14 |  |  | 17 | 14 | 14 |  |  | 17 | 12 | 12 | 12 |  | 17 | 12 | 12 | 12 |  | 17 | 12 | 12 | 12 |  | 17 | 11 | 11 | 11 | 11 | 17 | 11 | 11 | 11 | 11 | 17 | 11 | 11 | 11 | 11 | 17 | 11 | 11 | 11 | 11 | 17 | 11 | 11 |  |  | 14 | 14 | 14 |  |  | 17 | 7 | 7 | 7 |  | 12 | 10 | 10 | 10 |  | 15 | 12 | 12 | 12 |  | 17 | 5 | 5 | 5 | 5 | 11 | 8 | 8 | 8 | 8 | 14 | 10 | 10 | 10 | 10 | 16 | 11 | 11 | 11 | 11 | 17 | 14 | 14 |  |  | 17 | 10 | 10 | 10 |  | 15 | 8 | 8 | 8 | 8 | 14 | 17 |  |  |  | 17 | 14 | 14 |  |  | 17 | 14 | 14 |  |  | 17 | 12 | 12 | 12 |  | 17 | 12 | 12 | 12 |  | 17 | 12 | 12 | 12 |  | 17 | 11 | 11 | 11 | 11 | 17 | 11 | 11 | 11 | 11 | 17 | 11 | 11 | 11 | 11 | 17 | 11 | 11 | 11 | 11 | 17 | 11 | 11 |  |  | 14 | 14 | 14 |  |  | 17 | 7 | 7 | 7 |  | 12 | 10 | 10 | 10 |  | 15 | 12 | 12 | 12 |  | 17 | 5 | 5 | 5 | 5 | 11 | 8 | 8 | 8 | 8 | 14 | 10 | 10 | 10 | 10 | 16 | 11 | 11 | 11 | 11 | 17 | 14 | 14 |  |  | 17 | 10 | 10 | 10 |  | 15 | 8 | 8 | 8 | 8 | 14 | 0 |  |  |  | 0 | 0 | 0 |  |  | 0 | 0 | 0 | 0 |  | 0 | 0 | 0 | 0 | 0 | 0 | 0 |  |  |  | 0 | 0 | 0 |  |  | 0 | 0 | 0 |  |  | 0 | 0 | 0 | 0 |  | 0 | 0 | 0 | 0 |  | 0 | 0 | 0 | 0 |  | 0 | 0 | 0 | 0 | 0 | 0 | 0 | 0 | 0 | 0 | 0 | 0 | 0 | 0 | 0 | 0 | 0 | 0 | 0 | 0 | 0 | 0 | 0 |  |  | 0 | 0 | 0 |  |  | 0 | 0 | 0 | 0 |  | 0 | 0 | 0 | 0 |  | 0 | 0 | 0 | 0 |  | 0 | 0 | 0 | 0 | 0 | 0 | 0 | 0 | 0 | 0 | 0 | 0 | 0 | 0 | 0 | 0 | 0 | 0 | 0 | 0 | 0 | 0 | 0 |  |  | 0 | 0 | 0 | 0 |  | 0 | 0 | 0 | 0 | 0 | 0 | 0 |  |  |  | 0 | 0 | 0 |  |  | 0 | 0 | 0 |  |  | 0 | 0 | 0 | 0 |  | 0 | 0 | 0 | 0 |  | 0 | 0 | 0 | 0 |  | 0 | 0 | 0 | 0 | 0 | 0 | 0 | 0 | 0 | 0 | 0 | 0 | 0 | 0 | 0 | 0 | 0 | 0 | 0 | 0 | 0 | 0 | 0 |  |  | 0 | 0 | 0 |  |  | 0 | 0 | 0 | 0 |  | 0 | 0 | 0 | 0 |  | 0 | 0 | 0 | 0 |  | 0 | 0 | 0 | 0 | 0 | 0 | 0 | 0 | 0 | 0 | 0 | 0 | 0 | 0 | 0 | 0 | 0 | 0 | 0 | 0 | 0 | 0 | 0 |  |  | 0 | 0 | 0 | 0 |  | 0 | 0 | 0 | 0 | 0 | 0 | 0 |  |  |  | 0 | 0 | 0 |  |  | 0 | 0 | 0 | 0 |  | 0 | 0 | 0 | 0 | 0 | 0 | 0 |  |  |  | 0 | 0 | 0 |  |  | 0 | 0 | 0 |  |  | 0 | 0 | 0 | 0 |  | 0 | 0 | 0 | 0 |  | 0 | 0 | 0 | 0 |  | 0 | 0 | 0 | 0 | 0 | 0 | 0 | 0 | 0 | 0 | 0 | 0 | 0 | 0 | 0 | 0 | 0 | 0 | 0 | 0 | 0 | 0 | 0 |  |  | 0 | 0 | 0 |  |  | 0 | 0 | 0 | 0 |  | 0 | 0 | 0 | 0 |  | 0 | 0 | 0 | 0 |  | 0 | 0 | 0 | 0 | 0 | 0 | 0 | 0 | 0 | 0 | 0 | 0 | 0 | 0 | 0 | 0 | 0 | 0 | 0 | 0 | 0 | 0 | 0 |  |  | 0 | 0 | 0 | 0 |  | 0 | 0 | 0 | 0 | 0 | 0 | 0 |  |  |  | 0 | 0 | 0 |  |  | 0 | 0 | 0 |  |  | 0 | 0 | 0 | 0 |  | 0 | 0 | 0 | 0 |  | 0 | 0 | 0 | 0 |  | 0 | 0 | 0 | 0 | 0 | 0 | 0 | 0 | 0 | 0 | 0 | 0 | 0 | 0 | 0 | 0 | 0 | 0 | 0 | 0 | 0 | 0 | 0 |  |  | 0 | 0 | 0 |  |  | 0 | 0 | 0 | 0 |  | 0 | 0 | 0 | 0 |  | 0 | 0 | 0 | 0 |  | 0 | 0 | 0 | 0 | 0 | 0 | 0 | 0 | 0 | 0 | 0 | 0 | 0 | 0 | 0 | 0 | 0 | 0 | 0 | 0 | 0 | 0 | 0 |  |  | 0 | 0 | 0 | 0 |  | 0 | 0 | 0 | 0 | 0 | 0 | 0 |  |  |  | 0 | 0 | 0 |  |  | 0 | 0 | 0 | 0 |  | 0 | 0 | 0 | 0 | 0 | 0 | 0 |  |  |  | 0 | 0 | 0 |  |  | 0 | 0 | 0 |  |  | 0 | 0 | 0 | 0 |  | 0 | 0 | 0 | 0 |  | 0 | 0 | 0 | 0 |  | 0 | 0 | 0 | 0 | 0 | 0 | 0 | 0 | 0 | 0 | 0 | 0 | 0 | 0 | 0 | 0 | 0 | 0 | 0 | 0 | 0 | 0 | 0 |  |  | 0 | 0 | 0 |  |  | 0 | 0 | 0 | 0 |  | 0 | 0 | 0 | 0 |  | 0 | 0 | 0 | 0 |  | 0 | 0 | 0 | 0 | 0 | 0 | 0 | 0 | 0 | 0 | 0 | 0 | 0 | 0 | 0 | 0 | 0 | 0 | 0 | 0 | 0 | 0 | 0 |  |  | 0 | 0 | 0 | 0 |  | 0 | 0 | 0 | 0 | 0 | 0 | 0 |  |  |  | 0 | 0 | 0 |  |  | 0 | 0 | 0 |  |  | 0 | 0 | 0 | 0 |  | 0 | 0 | 0 | 0 |  | 0 | 0 | 0 | 0 |  | 0 | 0 | 0 | 0 | 0 | 0 | 0 | 0 | 0 | 0 | 0 | 0 | 0 | 0 | 0 | 0 | 0 | 0 | 0 | 0 | 0 | 0 | 0 |  |  | 0 | 0 | 0 |  |  | 0 | 0 | 0 | 0 |  | 0 | 0 | 0 | 0 |  | 0 | 0 | 0 | 0 |  | 0 | 0 | 0 | 0 | 0 | 0 | 0 | 0 | 0 | 0 | 0 | 0 | 0 | 0 | 0 | 0 | 0 | 0 | 0 | 0 | 0 | 0 | 0 |  |  | 0 | 0 | 0 | 0 |  | 0 | 0 | 0 | 0 | 0 | 0
| 5220 | 44 | 17 |  |  |  | 17 | 14 | 14 |  |  | 17 | 12 | 12 | 12 |  | 17 | 11 | 11 | 11 | 11 | 17 | 11 | 11 |  |  | 14 | 7 | 7 | 7 |  | 12 | 5 | 5 | 5 | 5 | 11 | 17 |  |  |  | 17 | 14 | 14 |  |  | 17 | 14 | 14 |  |  | 17 | 12 | 12 | 12 |  | 17 | 12 | 12 | 12 |  | 17 | 12 | 12 | 12 |  | 17 | 11 | 11 | 11 | 11 | 17 | 11 | 11 | 11 | 11 | 17 | 11 | 11 | 11 | 11 | 17 | 11 | 11 | 11 | 11 | 17 | 11 | 11 |  |  | 14 | 14 | 14 |  |  | 17 | 7 | 7 | 7 |  | 12 | 10 | 10 | 10 |  | 15 | 12 | 12 | 12 |  | 17 | 5 | 5 | 5 | 5 | 11 | 8 | 8 | 8 | 8 | 14 | 10 | 10 | 10 | 10 | 16 | 11 | 11 | 11 | 11 | 17 | 14 | 14 |  |  | 17 | 10 | 10 | 10 |  | 15 | 8 | 8 | 8 | 8 | 14 | 17 |  |  |  | 17 | 14 | 14 |  |  | 17 | 14 | 14 |  |  | 17 | 12 | 12 | 12 |  | 17 | 12 | 12 | 12 |  | 17 | 12 | 12 | 12 |  | 17 | 11 | 11 | 11 | 11 | 17 | 11 | 11 | 11 | 11 | 17 | 11 | 11 | 11 | 11 | 17 | 11 | 11 | 11 | 11 | 17 | 11 | 11 |  |  | 14 | 14 | 14 |  |  | 17 | 7 | 7 | 7 |  | 12 | 10 | 10 | 10 |  | 15 | 12 | 12 | 12 |  | 17 | 5 | 5 | 5 | 5 | 11 | 8 | 8 | 8 | 8 | 14 | 10 | 10 | 10 | 10 | 16 | 11 | 11 | 11 | 11 | 17 | 14 | 14 |  |  | 17 | 10 | 10 | 10 |  | 15 | 8 | 8 | 8 | 8 | 14 | 17 |  |  |  | 17 | 14 | 14 |  |  | 17 | 13 | 13 | 13 |  | 18 | 11 | 11 | 11 | 11 | 17 | 17 |  |  |  | 17 | 14 | 14 |  |  | 17 | 14 | 14 |  |  | 17 | 12 | 12 | 12 |  | 17 | 12 | 12 | 12 |  | 17 | 12 | 12 | 12 |  | 17 | 12 | 12 | 12 | 12 | 18 | 12 | 12 | 12 | 12 | 18 | 12 | 12 | 12 | 12 | 18 | 12 | 12 | 12 | 12 | 18 | 11 | 11 |  |  | 14 | 14 | 14 |  |  | 17 | 8 | 8 | 8 |  | 13 | 11 | 11 | 11 |  | 16 | 13 | 13 | 13 |  | 18 | 5 | 5 | 5 | 5 | 11 | 8 | 8 | 8 | 8 | 14 | 10 | 10 | 10 | 10 | 16 | 11 | 11 | 11 | 11 | 17 | 14 | 14 |  |  | 17 | 11 | 11 | 11 |  | 16 | 8 | 8 | 8 | 8 | 14 | 17 |  |  |  | 17 | 14 | 14 |  |  | 17 | 14 | 14 |  |  | 17 | 12 | 12 | 12 |  | 17 | 12 | 12 | 12 |  | 17 | 12 | 12 | 12 |  | 17 | 11 | 11 | 11 | 11 | 17 | 11 | 11 | 11 | 11 | 17 | 11 | 11 | 11 | 11 | 17 | 11 | 11 | 11 | 11 | 17 | 11 | 11 |  |  | 14 | 14 | 14 |  |  | 17 | 7 | 7 | 7 |  | 12 | 10 | 10 | 10 |  | 15 | 12 | 12 | 12 |  | 17 | 5 | 5 | 5 | 5 | 11 | 8 | 8 | 8 | 8 | 14 | 10 | 10 | 10 | 10 | 16 | 11 | 11 | 11 | 11 | 17 | 14 | 14 |  |  | 17 | 10 | 10 | 10 |  | 15 | 8 | 8 | 8 | 8 | 14 | 0 |  |  |  | 0 | 0 | 0 |  |  | 0 | 0 | 0 | 0 |  | 0 | 0 | 0 | 0 | 0 | 0 | 0 |  |  |  | 0 | 0 | 0 |  |  | 0 | 0 | 0 |  |  | 0 | 0 | 0 | 0 |  | 0 | 0 | 0 | 0 |  | 0 | 0 | 0 | 0 |  | 0 | 0 | 0 | 0 | 0 | 0 | 0 | 0 | 0 | 0 | 0 | 0 | 0 | 0 | 0 | 0 | 0 | 0 | 0 | 0 | 0 | 0 | 0 |  |  | 0 | 0 | 0 |  |  | 0 | 0 | 0 | 0 |  | 0 | 0 | 0 | 0 |  | 0 | 0 | 0 | 0 |  | 0 | 0 | 0 | 0 | 0 | 0 | 0 | 0 | 0 | 0 | 0 | 0 | 0 | 0 | 0 | 0 | 0 | 0 | 0 | 0 | 0 | 0 | 0 |  |  | 0 | 0 | 0 | 0 |  | 0 | 0 | 0 | 0 | 0 | 0 | 0 |  |  |  | 0 | 0 | 0 |  |  | 0 | 0 | 0 |  |  | 0 | 0 | 0 | 0 |  | 0 | 0 | 0 | 0 |  | 0 | 0 | 0 | 0 |  | 0 | 0 | 0 | 0 | 0 | 0 | 0 | 0 | 0 | 0 | 0 | 0 | 0 | 0 | 0 | 0 | 0 | 0 | 0 | 0 | 0 | 0 | 0 |  |  | 0 | 0 | 0 |  |  | 0 | 0 | 0 | 0 |  | 0 | 0 | 0 | 0 |  | 0 | 0 | 0 | 0 |  | 0 | 0 | 0 | 0 | 0 | 0 | 0 | 0 | 0 | 0 | 0 | 0 | 0 | 0 | 0 | 0 | 0 | 0 | 0 | 0 | 0 | 0 | 0 |  |  | 0 | 0 | 0 | 0 |  | 0 | 0 | 0 | 0 | 0 | 0 | 0 |  |  |  | 0 | 0 | 0 |  |  | 0 | 0 | 0 | 0 |  | 0 | 0 | 0 | 0 | 0 | 0 | 0 |  |  |  | 0 | 0 | 0 |  |  | 0 | 0 | 0 |  |  | 0 | 0 | 0 | 0 |  | 0 | 0 | 0 | 0 |  | 0 | 0 | 0 | 0 |  | 0 | 0 | 0 | 0 | 0 | 0 | 0 | 0 | 0 | 0 | 0 | 0 | 0 | 0 | 0 | 0 | 0 | 0 | 0 | 0 | 0 | 0 | 0 |  |  | 0 | 0 | 0 |  |  | 0 | 0 | 0 | 0 |  | 0 | 0 | 0 | 0 |  | 0 | 0 | 0 | 0 |  | 0 | 0 | 0 | 0 | 0 | 0 | 0 | 0 | 0 | 0 | 0 | 0 | 0 | 0 | 0 | 0 | 0 | 0 | 0 | 0 | 0 | 0 | 0 |  |  | 0 | 0 | 0 | 0 |  | 0 | 0 | 0 | 0 | 0 | 0 | 0 |  |  |  | 0 | 0 | 0 |  |  | 0 | 0 | 0 |  |  | 0 | 0 | 0 | 0 |  | 0 | 0 | 0 | 0 |  | 0 | 0 | 0 | 0 |  | 0 | 0 | 0 | 0 | 0 | 0 | 0 | 0 | 0 | 0 | 0 | 0 | 0 | 0 | 0 | 0 | 0 | 0 | 0 | 0 | 0 | 0 | 0 |  |  | 0 | 0 | 0 |  |  | 0 | 0 | 0 | 0 |  | 0 | 0 | 0 | 0 |  | 0 | 0 | 0 | 0 |  | 0 | 0 | 0 | 0 | 0 | 0 | 0 | 0 | 0 | 0 | 0 | 0 | 0 | 0 | 0 | 0 | 0 | 0 | 0 | 0 | 0 | 0 | 0 |  |  | 0 | 0 | 0 | 0 |  | 0 | 0 | 0 | 0 | 0 | 0
| 5240 | 48 | 17 |  |  |  | 17 | 14 | 14 |  |  | 17 | 12 | 12 | 12 |  | 17 | 11 | 11 | 11 | 11 | 17 | 11 | 11 |  |  | 14 | 7 | 7 | 7 |  | 12 | 5 | 5 | 5 | 5 | 11 | 17 |  |  |  | 17 | 14 | 14 |  |  | 17 | 14 | 14 |  |  | 17 | 12 | 12 | 12 |  | 17 | 12 | 12 | 12 |  | 17 | 12 | 12 | 12 |  | 17 | 11 | 11 | 11 | 11 | 17 | 11 | 11 | 11 | 11 | 17 | 11 | 11 | 11 | 11 | 17 | 11 | 11 | 11 | 11 | 17 | 11 | 11 |  |  | 14 | 14 | 14 |  |  | 17 | 7 | 7 | 7 |  | 12 | 10 | 10 | 10 |  | 15 | 12 | 12 | 12 |  | 17 | 5 | 5 | 5 | 5 | 11 | 8 | 8 | 8 | 8 | 14 | 10 | 10 | 10 | 10 | 16 | 11 | 11 | 11 | 11 | 17 | 14 | 14 |  |  | 17 | 10 | 10 | 10 |  | 15 | 8 | 8 | 8 | 8 | 14 | 17 |  |  |  | 17 | 14 | 14 |  |  | 17 | 14 | 14 |  |  | 17 | 12 | 12 | 12 |  | 17 | 12 | 12 | 12 |  | 17 | 12 | 12 | 12 |  | 17 | 11 | 11 | 11 | 11 | 17 | 11 | 11 | 11 | 11 | 17 | 11 | 11 | 11 | 11 | 17 | 11 | 11 | 11 | 11 | 17 | 11 | 11 |  |  | 14 | 14 | 14 |  |  | 17 | 7 | 7 | 7 |  | 12 | 10 | 10 | 10 |  | 15 | 12 | 12 | 12 |  | 17 | 5 | 5 | 5 | 5 | 11 | 8 | 8 | 8 | 8 | 14 | 10 | 10 | 10 | 10 | 16 | 11 | 11 | 11 | 11 | 17 | 14 | 14 |  |  | 17 | 10 | 10 | 10 |  | 15 | 8 | 8 | 8 | 8 | 14 | 0 |  |  |  | 0 | 0 | 0 |  |  | 0 | 0 | 0 | 0 |  | 0 | 0 | 0 | 0 | 0 | 0 | 0 |  |  |  | 0 | 0 | 0 |  |  | 0 | 0 | 0 |  |  | 0 | 0 | 0 | 0 |  | 0 | 0 | 0 | 0 |  | 0 | 0 | 0 | 0 |  | 0 | 0 | 0 | 0 | 0 | 0 | 0 | 0 | 0 | 0 | 0 | 0 | 0 | 0 | 0 | 0 | 0 | 0 | 0 | 0 | 0 | 0 | 0 |  |  | 0 | 0 | 0 |  |  | 0 | 0 | 0 | 0 |  | 0 | 0 | 0 | 0 |  | 0 | 0 | 0 | 0 |  | 0 | 0 | 0 | 0 | 0 | 0 | 0 | 0 | 0 | 0 | 0 | 0 | 0 | 0 | 0 | 0 | 0 | 0 | 0 | 0 | 0 | 0 | 0 |  |  | 0 | 0 | 0 | 0 |  | 0 | 0 | 0 | 0 | 0 | 0 | 0 |  |  |  | 0 | 0 | 0 |  |  | 0 | 0 | 0 |  |  | 0 | 0 | 0 | 0 |  | 0 | 0 | 0 | 0 |  | 0 | 0 | 0 | 0 |  | 0 | 0 | 0 | 0 | 0 | 0 | 0 | 0 | 0 | 0 | 0 | 0 | 0 | 0 | 0 | 0 | 0 | 0 | 0 | 0 | 0 | 0 | 0 |  |  | 0 | 0 | 0 |  |  | 0 | 0 | 0 | 0 |  | 0 | 0 | 0 | 0 |  | 0 | 0 | 0 | 0 |  | 0 | 0 | 0 | 0 | 0 | 0 | 0 | 0 | 0 | 0 | 0 | 0 | 0 | 0 | 0 | 0 | 0 | 0 | 0 | 0 | 0 | 0 | 0 |  |  | 0 | 0 | 0 | 0 |  | 0 | 0 | 0 | 0 | 0 | 0 | 0 |  |  |  | 0 | 0 | 0 |  |  | 0 | 0 | 0 | 0 |  | 0 | 0 | 0 | 0 | 0 | 0 | 0 |  |  |  | 0 | 0 | 0 |  |  | 0 | 0 | 0 |  |  | 0 | 0 | 0 | 0 |  | 0 | 0 | 0 | 0 |  | 0 | 0 | 0 | 0 |  | 0 | 0 | 0 | 0 | 0 | 0 | 0 | 0 | 0 | 0 | 0 | 0 | 0 | 0 | 0 | 0 | 0 | 0 | 0 | 0 | 0 | 0 | 0 |  |  | 0 | 0 | 0 |  |  | 0 | 0 | 0 | 0 |  | 0 | 0 | 0 | 0 |  | 0 | 0 | 0 | 0 |  | 0 | 0 | 0 | 0 | 0 | 0 | 0 | 0 | 0 | 0 | 0 | 0 | 0 | 0 | 0 | 0 | 0 | 0 | 0 | 0 | 0 | 0 | 0 |  |  | 0 | 0 | 0 | 0 |  | 0 | 0 | 0 | 0 | 0 | 0 | 0 |  |  |  | 0 | 0 | 0 |  |  | 0 | 0 | 0 |  |  | 0 | 0 | 0 | 0 |  | 0 | 0 | 0 | 0 |  | 0 | 0 | 0 | 0 |  | 0 | 0 | 0 | 0 | 0 | 0 | 0 | 0 | 0 | 0 | 0 | 0 | 0 | 0 | 0 | 0 | 0 | 0 | 0 | 0 | 0 | 0 | 0 |  |  | 0 | 0 | 0 |  |  | 0 | 0 | 0 | 0 |  | 0 | 0 | 0 | 0 |  | 0 | 0 | 0 | 0 |  | 0 | 0 | 0 | 0 | 0 | 0 | 0 | 0 | 0 | 0 | 0 | 0 | 0 | 0 | 0 | 0 | 0 | 0 | 0 | 0 | 0 | 0 | 0 |  |  | 0 | 0 | 0 | 0 |  | 0 | 0 | 0 | 0 | 0 | 0 | 0 |  |  |  | 0 | 0 | 0 |  |  | 0 | 0 | 0 | 0 |  | 0 | 0 | 0 | 0 | 0 | 0 | 0 |  |  |  | 0 | 0 | 0 |  |  | 0 | 0 | 0 |  |  | 0 | 0 | 0 | 0 |  | 0 | 0 | 0 | 0 |  | 0 | 0 | 0 | 0 |  | 0 | 0 | 0 | 0 | 0 | 0 | 0 | 0 | 0 | 0 | 0 | 0 | 0 | 0 | 0 | 0 | 0 | 0 | 0 | 0 | 0 | 0 | 0 |  |  | 0 | 0 | 0 |  |  | 0 | 0 | 0 | 0 |  | 0 | 0 | 0 | 0 |  | 0 | 0 | 0 | 0 |  | 0 | 0 | 0 | 0 | 0 | 0 | 0 | 0 | 0 | 0 | 0 | 0 | 0 | 0 | 0 | 0 | 0 | 0 | 0 | 0 | 0 | 0 | 0 |  |  | 0 | 0 | 0 | 0 |  | 0 | 0 | 0 | 0 | 0 | 0 | 0 |  |  |  | 0 | 0 | 0 |  |  | 0 | 0 | 0 |  |  | 0 | 0 | 0 | 0 |  | 0 | 0 | 0 | 0 |  | 0 | 0 | 0 | 0 |  | 0 | 0 | 0 | 0 | 0 | 0 | 0 | 0 | 0 | 0 | 0 | 0 | 0 | 0 | 0 | 0 | 0 | 0 | 0 | 0 | 0 | 0 | 0 |  |  | 0 | 0 | 0 |  |  | 0 | 0 | 0 | 0 |  | 0 | 0 | 0 | 0 |  | 0 | 0 | 0 | 0 |  | 0 | 0 | 0 | 0 | 0 | 0 | 0 | 0 | 0 | 0 | 0 | 0 | 0 | 0 | 0 | 0 | 0 | 0 | 0 | 0 | 0 | 0 | 0 |  |  | 0 | 0 | 0 | 0 |  | 0 | 0 | 0 | 0 | 0 | 0
UNII-2 | 5260 | 52 | 17 |  |  |  | 17 | 15 | 15 |  |  | 18 | 13 | 13 | 13 |  | 18 | 12 | 12 | 12 | 12 | 18 | 12 | 12 |  |  | 15 | 8 | 8 | 8 |  | 13 | 6 | 6 | 6 | 6 | 12 | 17 |  |  |  | 17 | 15 | 15 |  |  | 18 | 15 | 15 |  |  | 18 | 13 | 13 | 13 |  | 18 | 13 | 13 | 13 |  | 18 | 13 | 13 | 13 |  | 18 | 12 | 12 | 12 | 12 | 18 | 12 | 12 | 12 | 12 | 18 | 12 | 12 | 12 | 12 | 18 | 12 | 12 | 12 | 12 | 18 | 12 | 12 |  |  | 15 | 15 | 15 |  |  | 18 | 8 | 8 | 8 |  | 13 | 11 | 11 | 11 |  | 16 | 13 | 13 | 13 |  | 18 | 6 | 6 | 6 | 6 | 12 | 9 | 9 | 9 | 9 | 15 | 11 | 11 | 11 | 11 | 17 | 12 | 12 | 12 | 12 | 18 | 15 | 15 |  |  | 18 | 11 | 11 | 11 |  | 16 | 9 | 9 | 9 | 9 | 15 | 17 |  |  |  | 17 | 15 | 15 |  |  | 18 | 15 | 15 |  |  | 18 | 13 | 13 | 13 |  | 18 | 13 | 13 | 13 |  | 18 | 13 | 13 | 13 |  | 18 | 12 | 12 | 12 | 12 | 18 | 12 | 12 | 12 | 12 | 18 | 12 | 12 | 12 | 12 | 18 | 12 | 12 | 12 | 12 | 18 | 12 | 12 |  |  | 15 | 15 | 15 |  |  | 18 | 8 | 8 | 8 |  | 13 | 11 | 11 | 11 |  | 16 | 13 | 13 | 13 |  | 18 | 6 | 6 | 6 | 6 | 12 | 9 | 9 | 9 | 9 | 15 | 11 | 11 | 11 | 11 | 17 | 12 | 12 | 12 | 12 | 18 | 15 | 15 |  |  | 18 | 11 | 11 | 11 |  | 16 | 9 | 9 | 9 | 9 | 15 | 17 |  |  |  | 17 | 15 | 15 |  |  | 18 | 13 | 13 | 13 |  | 18 | 12 | 12 | 12 | 12 | 18 | 17 |  |  |  | 17 | 15 | 15 |  |  | 18 | 15 | 15 |  |  | 18 | 13 | 13 | 13 |  | 18 | 13 | 13 | 13 |  | 18 | 13 | 13 | 13 |  | 18 | 12 | 12 | 12 | 12 | 18 | 12 | 12 | 12 | 12 | 18 | 12 | 12 | 12 | 12 | 18 | 12 | 12 | 12 | 12 | 18 | 12 | 12 |  |  | 15 | 15 | 15 |  |  | 18 | 8 | 8 | 8 |  | 13 | 11 | 11 | 11 |  | 16 | 13 | 13 | 13 |  | 18 | 6 | 6 | 6 | 6 | 12 | 9 | 9 | 9 | 9 | 15 | 11 | 11 | 11 | 11 | 17 | 12 | 12 | 12 | 12 | 18 | 15 | 15 |  |  | 18 | 11 | 11 | 11 |  | 16 | 9 | 9 | 9 | 9 | 15 | 17 |  |  |  | 17 | 15 | 15 |  |  | 18 | 15 | 15 |  |  | 18 | 13 | 13 | 13 |  | 18 | 13 | 13 | 13 |  | 18 | 13 | 13 | 13 |  | 18 | 12 | 12 | 12 | 12 | 18 | 12 | 12 | 12 | 12 | 18 | 12 | 12 | 12 | 12 | 18 | 12 | 12 | 12 | 12 | 18 | 12 | 12 |  |  | 15 | 15 | 15 |  |  | 18 | 8 | 8 | 8 |  | 13 | 11 | 11 | 11 |  | 16 | 13 | 13 | 13 |  | 18 | 6 | 6 | 6 | 6 | 12 | 9 | 9 | 9 | 9 | 15 | 11 | 11 | 11 | 11 | 17 | 12 | 12 | 12 | 12 | 18 | 15 | 15 |  |  | 18 | 11 | 11 | 11 |  | 16 | 9 | 9 | 9 | 9 | 15 | 17 |  |  |  | 17 | 15 | 15 |  |  | 18 | 13 | 13 | 13 |  | 18 | 12 | 12 | 12 | 12 | 18 | 17 |  |  |  | 17 | 15 | 15 |  |  | 18 | 15 | 15 |  |  | 18 | 13 | 13 | 13 |  | 18 | 13 | 13 | 13 |  | 18 | 13 | 13 | 13 |  | 18 | 12 | 12 | 12 | 12 | 18 | 12 | 12 | 12 | 12 | 18 | 12 | 12 | 12 | 12 | 18 | 12 | 12 | 12 | 12 | 18 | 12 | 12 |  |  | 15 | 15 | 15 |  |  | 18 | 8 | 8 | 8 |  | 13 | 11 | 11 | 11 |  | 16 | 13 | 13 | 13 |  | 18 | 6 | 6 | 6 | 6 | 12 | 9 | 9 | 9 | 9 | 15 | 11 | 11 | 11 | 11 | 17 | 12 | 12 | 12 | 12 | 18 | 15 | 15 |  |  | 18 | 11 | 11 | 11 |  | 16 | 9 | 9 | 9 | 9 | 15 | 17 |  |  |  | 17 | 15 | 15 |  |  | 18 | 15 | 15 |  |  | 18 | 13 | 13 | 13 |  | 18 | 13 | 13 | 13 |  | 18 | 13 | 13 | 13 |  | 18 | 12 | 12 | 12 | 12 | 18 | 12 | 12 | 12 | 12 | 18 | 12 | 12 | 12 | 12 | 18 | 12 | 12 | 12 | 12 | 18 | 12 | 12 |  |  | 15 | 15 | 15 |  |  | 18 | 8 | 8 | 8 |  | 13 | 11 | 11 | 11 |  | 16 | 13 | 13 | 13 |  | 18 | 6 | 6 | 6 | 6 | 12 | 9 | 9 | 9 | 9 | 15 | 11 | 11 | 11 | 11 | 17 | 12 | 12 | 12 | 12 | 18 | 15 | 15 |  |  | 18 | 11 | 11 | 11 |  | 16 | 9 | 9 | 9 | 9 | 15 | 0 |  |  |  | 0 | 0 | 0 |  |  | 0 | 0 | 0 | 0 |  | 0 | 0 | 0 | 0 | 0 | 0 | 0 |  |  |  | 0 | 0 | 0 |  |  | 0 | 0 | 0 |  |  | 0 | 0 | 0 | 0 |  | 0 | 0 | 0 | 0 |  | 0 | 0 | 0 | 0 |  | 0 | 0 | 0 | 0 | 0 | 0 | 0 | 0 | 0 | 0 | 0 | 0 | 0 | 0 | 0 | 0 | 0 | 0 | 0 | 0 | 0 | 0 | 0 |  |  | 0 | 0 | 0 |  |  | 0 | 0 | 0 | 0 |  | 0 | 0 | 0 | 0 |  | 0 | 0 | 0 | 0 |  | 0 | 0 | 0 | 0 | 0 | 0 | 0 | 0 | 0 | 0 | 0 | 0 | 0 | 0 | 0 | 0 | 0 | 0 | 0 | 0 | 0 | 0 | 0 |  |  | 0 | 0 | 0 | 0 |  | 0 | 0 | 0 | 0 | 0 | 0 | 0 |  |  |  | 0 | 0 | 0 |  |  | 0 | 0 | 0 |  |  | 0 | 0 | 0 | 0 |  | 0 | 0 | 0 | 0 |  | 0 | 0 | 0 | 0 |  | 0 | 0 | 0 | 0 | 0 | 0 | 0 | 0 | 0 | 0 | 0 | 0 | 0 | 0 | 0 | 0 | 0 | 0 | 0 | 0 | 0 | 0 | 0 |  |  | 0 | 0 | 0 |  |  | 0 | 0 | 0 | 0 |  | 0 | 0 | 0 | 0 |  | 0 | 0 | 0 | 0 |  | 0 | 0 | 0 | 0 | 0 | 0 | 0 | 0 | 0 | 0 | 0 | 0 | 0 | 0 | 0 | 0 | 0 | 0 | 0 | 0 | 0 | 0 | 0 |  |  | 0 | 0 | 0 | 0 |  | 0 | 0 | 0 | 0 | 0 | 0
| 5280 | 56 | 17 |  |  |  | 17 | 15 | 15 |  |  | 18 | 13 | 13 | 13 |  | 18 | 12 | 12 | 12 | 12 | 18 | 12 | 12 |  |  | 15 | 8 | 8 | 8 |  | 13 | 6 | 6 | 6 | 6 | 12 | 17 |  |  |  | 17 | 15 | 15 |  |  | 18 | 15 | 15 |  |  | 18 | 13 | 13 | 13 |  | 18 | 13 | 13 | 13 |  | 18 | 13 | 13 | 13 |  | 18 | 12 | 12 | 12 | 12 | 18 | 12 | 12 | 12 | 12 | 18 | 12 | 12 | 12 | 12 | 18 | 12 | 12 | 12 | 12 | 18 | 12 | 12 |  |  | 15 | 15 | 15 |  |  | 18 | 8 | 8 | 8 |  | 13 | 11 | 11 | 11 |  | 16 | 13 | 13 | 13 |  | 18 | 6 | 6 | 6 | 6 | 12 | 9 | 9 | 9 | 9 | 15 | 11 | 11 | 11 | 11 | 17 | 12 | 12 | 12 | 12 | 18 | 15 | 15 |  |  | 18 | 11 | 11 | 11 |  | 16 | 9 | 9 | 9 | 9 | 15 | 17 |  |  |  | 17 | 15 | 15 |  |  | 18 | 15 | 15 |  |  | 18 | 13 | 13 | 13 |  | 18 | 13 | 13 | 13 |  | 18 | 13 | 13 | 13 |  | 18 | 12 | 12 | 12 | 12 | 18 | 12 | 12 | 12 | 12 | 18 | 12 | 12 | 12 | 12 | 18 | 12 | 12 | 12 | 12 | 18 | 12 | 12 |  |  | 15 | 15 | 15 |  |  | 18 | 8 | 8 | 8 |  | 13 | 11 | 11 | 11 |  | 16 | 13 | 13 | 13 |  | 18 | 6 | 6 | 6 | 6 | 12 | 9 | 9 | 9 | 9 | 15 | 11 | 11 | 11 | 11 | 17 | 12 | 12 | 12 | 12 | 18 | 15 | 15 |  |  | 18 | 11 | 11 | 11 |  | 16 | 9 | 9 | 9 | 9 | 15 | 0 |  |  |  | 0 | 0 | 0 |  |  | 0 | 0 | 0 | 0 |  | 0 | 0 | 0 | 0 | 0 | 0 | 0 |  |  |  | 0 | 0 | 0 |  |  | 0 | 0 | 0 |  |  | 0 | 0 | 0 | 0 |  | 0 | 0 | 0 | 0 |  | 0 | 0 | 0 | 0 |  | 0 | 0 | 0 | 0 | 0 | 0 | 0 | 0 | 0 | 0 | 0 | 0 | 0 | 0 | 0 | 0 | 0 | 0 | 0 | 0 | 0 | 0 | 0 |  |  | 0 | 0 | 0 |  |  | 0 | 0 | 0 | 0 |  | 0 | 0 | 0 | 0 |  | 0 | 0 | 0 | 0 |  | 0 | 0 | 0 | 0 | 0 | 0 | 0 | 0 | 0 | 0 | 0 | 0 | 0 | 0 | 0 | 0 | 0 | 0 | 0 | 0 | 0 | 0 | 0 |  |  | 0 | 0 | 0 | 0 |  | 0 | 0 | 0 | 0 | 0 | 0 | 0 |  |  |  | 0 | 0 | 0 |  |  | 0 | 0 | 0 |  |  | 0 | 0 | 0 | 0 |  | 0 | 0 | 0 | 0 |  | 0 | 0 | 0 | 0 |  | 0 | 0 | 0 | 0 | 0 | 0 | 0 | 0 | 0 | 0 | 0 | 0 | 0 | 0 | 0 | 0 | 0 | 0 | 0 | 0 | 0 | 0 | 0 |  |  | 0 | 0 | 0 |  |  | 0 | 0 | 0 | 0 |  | 0 | 0 | 0 | 0 |  | 0 | 0 | 0 | 0 |  | 0 | 0 | 0 | 0 | 0 | 0 | 0 | 0 | 0 | 0 | 0 | 0 | 0 | 0 | 0 | 0 | 0 | 0 | 0 | 0 | 0 | 0 | 0 |  |  | 0 | 0 | 0 | 0 |  | 0 | 0 | 0 | 0 | 0 | 0 | 0 |  |  |  | 0 | 0 | 0 |  |  | 0 | 0 | 0 | 0 |  | 0 | 0 | 0 | 0 | 0 | 0 | 0 |  |  |  | 0 | 0 | 0 |  |  | 0 | 0 | 0 |  |  | 0 | 0 | 0 | 0 |  | 0 | 0 | 0 | 0 |  | 0 | 0 | 0 | 0 |  | 0 | 0 | 0 | 0 | 0 | 0 | 0 | 0 | 0 | 0 | 0 | 0 | 0 | 0 | 0 | 0 | 0 | 0 | 0 | 0 | 0 | 0 | 0 |  |  | 0 | 0 | 0 |  |  | 0 | 0 | 0 | 0 |  | 0 | 0 | 0 | 0 |  | 0 | 0 | 0 | 0 |  | 0 | 0 | 0 | 0 | 0 | 0 | 0 | 0 | 0 | 0 | 0 | 0 | 0 | 0 | 0 | 0 | 0 | 0 | 0 | 0 | 0 | 0 | 0 |  |  | 0 | 0 | 0 | 0 |  | 0 | 0 | 0 | 0 | 0 | 0 | 0 |  |  |  | 0 | 0 | 0 |  |  | 0 | 0 | 0 |  |  | 0 | 0 | 0 | 0 |  | 0 | 0 | 0 | 0 |  | 0 | 0 | 0 | 0 |  | 0 | 0 | 0 | 0 | 0 | 0 | 0 | 0 | 0 | 0 | 0 | 0 | 0 | 0 | 0 | 0 | 0 | 0 | 0 | 0 | 0 | 0 | 0 |  |  | 0 | 0 | 0 |  |  | 0 | 0 | 0 | 0 |  | 0 | 0 | 0 | 0 |  | 0 | 0 | 0 | 0 |  | 0 | 0 | 0 | 0 | 0 | 0 | 0 | 0 | 0 | 0 | 0 | 0 | 0 | 0 | 0 | 0 | 0 | 0 | 0 | 0 | 0 | 0 | 0 |  |  | 0 | 0 | 0 | 0 |  | 0 | 0 | 0 | 0 | 0 | 0 | 0 |  |  |  | 0 | 0 | 0 |  |  | 0 | 0 | 0 | 0 |  | 0 | 0 | 0 | 0 | 0 | 0 | 0 |  |  |  | 0 | 0 | 0 |  |  | 0 | 0 | 0 |  |  | 0 | 0 | 0 | 0 |  | 0 | 0 | 0 | 0 |  | 0 | 0 | 0 | 0 |  | 0 | 0 | 0 | 0 | 0 | 0 | 0 | 0 | 0 | 0 | 0 | 0 | 0 | 0 | 0 | 0 | 0 | 0 | 0 | 0 | 0 | 0 | 0 |  |  | 0 | 0 | 0 |  |  | 0 | 0 | 0 | 0 |  | 0 | 0 | 0 | 0 |  | 0 | 0 | 0 | 0 |  | 0 | 0 | 0 | 0 | 0 | 0 | 0 | 0 | 0 | 0 | 0 | 0 | 0 | 0 | 0 | 0 | 0 | 0 | 0 | 0 | 0 | 0 | 0 |  |  | 0 | 0 | 0 | 0 |  | 0 | 0 | 0 | 0 | 0 | 0 | 0 |  |  |  | 0 | 0 | 0 |  |  | 0 | 0 | 0 |  |  | 0 | 0 | 0 | 0 |  | 0 | 0 | 0 | 0 |  | 0 | 0 | 0 | 0 |  | 0 | 0 | 0 | 0 | 0 | 0 | 0 | 0 | 0 | 0 | 0 | 0 | 0 | 0 | 0 | 0 | 0 | 0 | 0 | 0 | 0 | 0 | 0 |  |  | 0 | 0 | 0 |  |  | 0 | 0 | 0 | 0 |  | 0 | 0 | 0 | 0 |  | 0 | 0 | 0 | 0 |  | 0 | 0 | 0 | 0 | 0 | 0 | 0 | 0 | 0 | 0 | 0 | 0 | 0 | 0 | 0 | 0 | 0 | 0 | 0 | 0 | 0 | 0 | 0 |  |  | 0 | 0 | 0 | 0 |  | 0 | 0 | 0 | 0 | 0 | 0
| 5300 | 60 | 17 |  |  |  | 17 | 15 | 15 |  |  | 18 | 13 | 13 | 13 |  | 18 | 12 | 12 | 12 | 12 | 18 | 12 | 12 |  |  | 15 | 8 | 8 | 8 |  | 13 | 6 | 6 | 6 | 6 | 12 | 17 |  |  |  | 17 | 15 | 15 |  |  | 18 | 15 | 15 |  |  | 18 | 13 | 13 | 13 |  | 18 | 13 | 13 | 13 |  | 18 | 13 | 13 | 13 |  | 18 | 12 | 12 | 12 | 12 | 18 | 12 | 12 | 12 | 12 | 18 | 12 | 12 | 12 | 12 | 18 | 12 | 12 | 12 | 12 | 18 | 12 | 12 |  |  | 15 | 15 | 15 |  |  | 18 | 8 | 8 | 8 |  | 13 | 11 | 11 | 11 |  | 16 | 13 | 13 | 13 |  | 18 | 6 | 6 | 6 | 6 | 12 | 9 | 9 | 9 | 9 | 15 | 11 | 11 | 11 | 11 | 17 | 12 | 12 | 12 | 12 | 18 | 15 | 15 |  |  | 18 | 11 | 11 | 11 |  | 16 | 9 | 9 | 9 | 9 | 15 | 17 |  |  |  | 17 | 15 | 15 |  |  | 18 | 15 | 15 |  |  | 18 | 13 | 13 | 13 |  | 18 | 13 | 13 | 13 |  | 18 | 13 | 13 | 13 |  | 18 | 12 | 12 | 12 | 12 | 18 | 12 | 12 | 12 | 12 | 18 | 12 | 12 | 12 | 12 | 18 | 12 | 12 | 12 | 12 | 18 | 12 | 12 |  |  | 15 | 15 | 15 |  |  | 18 | 8 | 8 | 8 |  | 13 | 11 | 11 | 11 |  | 16 | 13 | 13 | 13 |  | 18 | 6 | 6 | 6 | 6 | 12 | 9 | 9 | 9 | 9 | 15 | 11 | 11 | 11 | 11 | 17 | 12 | 12 | 12 | 12 | 18 | 15 | 15 |  |  | 18 | 11 | 11 | 11 |  | 16 | 9 | 9 | 9 | 9 | 15 | 17 |  |  |  | 17 | 15 | 15 |  |  | 18 | 13 | 13 | 13 |  | 18 | 12 | 12 | 12 | 12 | 18 | 17 |  |  |  | 17 | 15 | 15 |  |  | 18 | 15 | 15 |  |  | 18 | 13 | 13 | 13 |  | 18 | 13 | 13 | 13 |  | 18 | 13 | 13 | 13 |  | 18 | 12 | 12 | 12 | 12 | 18 | 12 | 12 | 12 | 12 | 18 | 12 | 12 | 12 | 12 | 18 | 12 | 12 | 12 | 12 | 18 | 12 | 12 |  |  | 15 | 15 | 15 |  |  | 18 | 8 | 8 | 8 |  | 13 | 11 | 11 | 11 |  | 16 | 13 | 13 | 13 |  | 18 | 6 | 6 | 6 | 6 | 12 | 9 | 9 | 9 | 9 | 15 | 11 | 11 | 11 | 11 | 17 | 12 | 12 | 12 | 12 | 18 | 15 | 15 |  |  | 18 | 11 | 11 | 11 |  | 16 | 9 | 9 | 9 | 9 | 15 | 17 |  |  |  | 17 | 15 | 15 |  |  | 18 | 15 | 15 |  |  | 18 | 13 | 13 | 13 |  | 18 | 13 | 13 | 13 |  | 18 | 13 | 13 | 13 |  | 18 | 12 | 12 | 12 | 12 | 18 | 12 | 12 | 12 | 12 | 18 | 12 | 12 | 12 | 12 | 18 | 12 | 12 | 12 | 12 | 18 | 12 | 12 |  |  | 15 | 15 | 15 |  |  | 18 | 8 | 8 | 8 |  | 13 | 11 | 11 | 11 |  | 16 | 13 | 13 | 13 |  | 18 | 6 | 6 | 6 | 6 | 12 | 9 | 9 | 9 | 9 | 15 | 11 | 11 | 11 | 11 | 17 | 12 | 12 | 12 | 12 | 18 | 15 | 15 |  |  | 18 | 11 | 11 | 11 |  | 16 | 9 | 9 | 9 | 9 | 15 | 0 |  |  |  | 0 | 0 | 0 |  |  | 0 | 0 | 0 | 0 |  | 0 | 0 | 0 | 0 | 0 | 0 | 0 |  |  |  | 0 | 0 | 0 |  |  | 0 | 0 | 0 |  |  | 0 | 0 | 0 | 0 |  | 0 | 0 | 0 | 0 |  | 0 | 0 | 0 | 0 |  | 0 | 0 | 0 | 0 | 0 | 0 | 0 | 0 | 0 | 0 | 0 | 0 | 0 | 0 | 0 | 0 | 0 | 0 | 0 | 0 | 0 | 0 | 0 |  |  | 0 | 0 | 0 |  |  | 0 | 0 | 0 | 0 |  | 0 | 0 | 0 | 0 |  | 0 | 0 | 0 | 0 |  | 0 | 0 | 0 | 0 | 0 | 0 | 0 | 0 | 0 | 0 | 0 | 0 | 0 | 0 | 0 | 0 | 0 | 0 | 0 | 0 | 0 | 0 | 0 |  |  | 0 | 0 | 0 | 0 |  | 0 | 0 | 0 | 0 | 0 | 0 | 0 |  |  |  | 0 | 0 | 0 |  |  | 0 | 0 | 0 |  |  | 0 | 0 | 0 | 0 |  | 0 | 0 | 0 | 0 |  | 0 | 0 | 0 | 0 |  | 0 | 0 | 0 | 0 | 0 | 0 | 0 | 0 | 0 | 0 | 0 | 0 | 0 | 0 | 0 | 0 | 0 | 0 | 0 | 0 | 0 | 0 | 0 |  |  | 0 | 0 | 0 |  |  | 0 | 0 | 0 | 0 |  | 0 | 0 | 0 | 0 |  | 0 | 0 | 0 | 0 |  | 0 | 0 | 0 | 0 | 0 | 0 | 0 | 0 | 0 | 0 | 0 | 0 | 0 | 0 | 0 | 0 | 0 | 0 | 0 | 0 | 0 | 0 | 0 |  |  | 0 | 0 | 0 | 0 |  | 0 | 0 | 0 | 0 | 0 | 0 | 0 |  |  |  | 0 | 0 | 0 |  |  | 0 | 0 | 0 | 0 |  | 0 | 0 | 0 | 0 | 0 | 0 | 0 |  |  |  | 0 | 0 | 0 |  |  | 0 | 0 | 0 |  |  | 0 | 0 | 0 | 0 |  | 0 | 0 | 0 | 0 |  | 0 | 0 | 0 | 0 |  | 0 | 0 | 0 | 0 | 0 | 0 | 0 | 0 | 0 | 0 | 0 | 0 | 0 | 0 | 0 | 0 | 0 | 0 | 0 | 0 | 0 | 0 | 0 |  |  | 0 | 0 | 0 |  |  | 0 | 0 | 0 | 0 |  | 0 | 0 | 0 | 0 |  | 0 | 0 | 0 | 0 |  | 0 | 0 | 0 | 0 | 0 | 0 | 0 | 0 | 0 | 0 | 0 | 0 | 0 | 0 | 0 | 0 | 0 | 0 | 0 | 0 | 0 | 0 | 0 |  |  | 0 | 0 | 0 | 0 |  | 0 | 0 | 0 | 0 | 0 | 0 | 0 |  |  |  | 0 | 0 | 0 |  |  | 0 | 0 | 0 |  |  | 0 | 0 | 0 | 0 |  | 0 | 0 | 0 | 0 |  | 0 | 0 | 0 | 0 |  | 0 | 0 | 0 | 0 | 0 | 0 | 0 | 0 | 0 | 0 | 0 | 0 | 0 | 0 | 0 | 0 | 0 | 0 | 0 | 0 | 0 | 0 | 0 |  |  | 0 | 0 | 0 |  |  | 0 | 0 | 0 | 0 |  | 0 | 0 | 0 | 0 |  | 0 | 0 | 0 | 0 |  | 0 | 0 | 0 | 0 | 0 | 0 | 0 | 0 | 0 | 0 | 0 | 0 | 0 | 0 | 0 | 0 | 0 | 0 | 0 | 0 | 0 | 0 | 0 |  |  | 0 | 0 | 0 | 0 |  | 0 | 0 | 0 | 0 | 0 | 0
| 5320 | 64 | 17 |  |  |  | 17 | 15 | 15 |  |  | 18 | 13 | 13 | 13 |  | 18 | 12 | 12 | 12 | 12 | 18 | 12 | 12 |  |  | 15 | 8 | 8 | 8 |  | 13 | 6 | 6 | 6 | 6 | 12 | 17 |  |  |  | 17 | 15 | 15 |  |  | 18 | 15 | 15 |  |  | 18 | 13 | 13 | 13 |  | 18 | 13 | 13 | 13 |  | 18 | 13 | 13 | 13 |  | 18 | 12 | 12 | 12 | 12 | 18 | 12 | 12 | 12 | 12 | 18 | 12 | 12 | 12 | 12 | 18 | 12 | 12 | 12 | 12 | 18 | 12 | 12 |  |  | 15 | 15 | 15 |  |  | 18 | 8 | 8 | 8 |  | 13 | 11 | 11 | 11 |  | 16 | 13 | 13 | 13 |  | 18 | 6 | 6 | 6 | 6 | 12 | 9 | 9 | 9 | 9 | 15 | 11 | 11 | 11 | 11 | 17 | 12 | 12 | 12 | 12 | 18 | 15 | 15 |  |  | 18 | 11 | 11 | 11 |  | 16 | 9 | 9 | 9 | 9 | 15 | 17 |  |  |  | 17 | 15 | 15 |  |  | 18 | 15 | 15 |  |  | 18 | 13 | 13 | 13 |  | 18 | 13 | 13 | 13 |  | 18 | 13 | 13 | 13 |  | 18 | 12 | 12 | 12 | 12 | 18 | 12 | 12 | 12 | 12 | 18 | 12 | 12 | 12 | 12 | 18 | 12 | 12 | 12 | 12 | 18 | 12 | 12 |  |  | 15 | 15 | 15 |  |  | 18 | 8 | 8 | 8 |  | 13 | 11 | 11 | 11 |  | 16 | 13 | 13 | 13 |  | 18 | 6 | 6 | 6 | 6 | 12 | 9 | 9 | 9 | 9 | 15 | 11 | 11 | 11 | 11 | 17 | 12 | 12 | 12 | 12 | 18 | 15 | 15 |  |  | 18 | 11 | 11 | 11 |  | 16 | 9 | 9 | 9 | 9 | 15 | 0 |  |  |  | 0 | 0 | 0 |  |  | 0 | 0 | 0 | 0 |  | 0 | 0 | 0 | 0 | 0 | 0 | 0 |  |  |  | 0 | 0 | 0 |  |  | 0 | 0 | 0 |  |  | 0 | 0 | 0 | 0 |  | 0 | 0 | 0 | 0 |  | 0 | 0 | 0 | 0 |  | 0 | 0 | 0 | 0 | 0 | 0 | 0 | 0 | 0 | 0 | 0 | 0 | 0 | 0 | 0 | 0 | 0 | 0 | 0 | 0 | 0 | 0 | 0 |  |  | 0 | 0 | 0 |  |  | 0 | 0 | 0 | 0 |  | 0 | 0 | 0 | 0 |  | 0 | 0 | 0 | 0 |  | 0 | 0 | 0 | 0 | 0 | 0 | 0 | 0 | 0 | 0 | 0 | 0 | 0 | 0 | 0 | 0 | 0 | 0 | 0 | 0 | 0 | 0 | 0 |  |  | 0 | 0 | 0 | 0 |  | 0 | 0 | 0 | 0 | 0 | 0 | 0 |  |  |  | 0 | 0 | 0 |  |  | 0 | 0 | 0 |  |  | 0 | 0 | 0 | 0 |  | 0 | 0 | 0 | 0 |  | 0 | 0 | 0 | 0 |  | 0 | 0 | 0 | 0 | 0 | 0 | 0 | 0 | 0 | 0 | 0 | 0 | 0 | 0 | 0 | 0 | 0 | 0 | 0 | 0 | 0 | 0 | 0 |  |  | 0 | 0 | 0 |  |  | 0 | 0 | 0 | 0 |  | 0 | 0 | 0 | 0 |  | 0 | 0 | 0 | 0 |  | 0 | 0 | 0 | 0 | 0 | 0 | 0 | 0 | 0 | 0 | 0 | 0 | 0 | 0 | 0 | 0 | 0 | 0 | 0 | 0 | 0 | 0 | 0 |  |  | 0 | 0 | 0 | 0 |  | 0 | 0 | 0 | 0 | 0 | 0 | 0 |  |  |  | 0 | 0 | 0 |  |  | 0 | 0 | 0 | 0 |  | 0 | 0 | 0 | 0 | 0 | 0 | 0 |  |  |  | 0 | 0 | 0 |  |  | 0 | 0 | 0 |  |  | 0 | 0 | 0 | 0 |  | 0 | 0 | 0 | 0 |  | 0 | 0 | 0 | 0 |  | 0 | 0 | 0 | 0 | 0 | 0 | 0 | 0 | 0 | 0 | 0 | 0 | 0 | 0 | 0 | 0 | 0 | 0 | 0 | 0 | 0 | 0 | 0 |  |  | 0 | 0 | 0 |  |  | 0 | 0 | 0 | 0 |  | 0 | 0 | 0 | 0 |  | 0 | 0 | 0 | 0 |  | 0 | 0 | 0 | 0 | 0 | 0 | 0 | 0 | 0 | 0 | 0 | 0 | 0 | 0 | 0 | 0 | 0 | 0 | 0 | 0 | 0 | 0 | 0 |  |  | 0 | 0 | 0 | 0 |  | 0 | 0 | 0 | 0 | 0 | 0 | 0 |  |  |  | 0 | 0 | 0 |  |  | 0 | 0 | 0 |  |  | 0 | 0 | 0 | 0 |  | 0 | 0 | 0 | 0 |  | 0 | 0 | 0 | 0 |  | 0 | 0 | 0 | 0 | 0 | 0 | 0 | 0 | 0 | 0 | 0 | 0 | 0 | 0 | 0 | 0 | 0 | 0 | 0 | 0 | 0 | 0 | 0 |  |  | 0 | 0 | 0 |  |  | 0 | 0 | 0 | 0 |  | 0 | 0 | 0 | 0 |  | 0 | 0 | 0 | 0 |  | 0 | 0 | 0 | 0 | 0 | 0 | 0 | 0 | 0 | 0 | 0 | 0 | 0 | 0 | 0 | 0 | 0 | 0 | 0 | 0 | 0 | 0 | 0 |  |  | 0 | 0 | 0 | 0 |  | 0 | 0 | 0 | 0 | 0 | 0 | 0 |  |  |  | 0 | 0 | 0 |  |  | 0 | 0 | 0 | 0 |  | 0 | 0 | 0 | 0 | 0 | 0 | 0 |  |  |  | 0 | 0 | 0 |  |  | 0 | 0 | 0 |  |  | 0 | 0 | 0 | 0 |  | 0 | 0 | 0 | 0 |  | 0 | 0 | 0 | 0 |  | 0 | 0 | 0 | 0 | 0 | 0 | 0 | 0 | 0 | 0 | 0 | 0 | 0 | 0 | 0 | 0 | 0 | 0 | 0 | 0 | 0 | 0 | 0 |  |  | 0 | 0 | 0 |  |  | 0 | 0 | 0 | 0 |  | 0 | 0 | 0 | 0 |  | 0 | 0 | 0 | 0 |  | 0 | 0 | 0 | 0 | 0 | 0 | 0 | 0 | 0 | 0 | 0 | 0 | 0 | 0 | 0 | 0 | 0 | 0 | 0 | 0 | 0 | 0 | 0 |  |  | 0 | 0 | 0 | 0 |  | 0 | 0 | 0 | 0 | 0 | 0 | 0 |  |  |  | 0 | 0 | 0 |  |  | 0 | 0 | 0 |  |  | 0 | 0 | 0 | 0 |  | 0 | 0 | 0 | 0 |  | 0 | 0 | 0 | 0 |  | 0 | 0 | 0 | 0 | 0 | 0 | 0 | 0 | 0 | 0 | 0 | 0 | 0 | 0 | 0 | 0 | 0 | 0 | 0 | 0 | 0 | 0 | 0 |  |  | 0 | 0 | 0 |  |  | 0 | 0 | 0 | 0 |  | 0 | 0 | 0 | 0 |  | 0 | 0 | 0 | 0 |  | 0 | 0 | 0 | 0 | 0 | 0 | 0 | 0 | 0 | 0 | 0 | 0 | 0 | 0 | 0 | 0 | 0 | 0 | 0 | 0 | 0 | 0 | 0 |  |  | 0 | 0 | 0 | 0 |  | 0 | 0 | 0 | 0 | 0 | 0
UNII-2Ext | 5500 | 100 | -99 |  |  |  | -99 | -99 | -99 |  |  | -96 | -99 | -99 | -99 |  | -94 | -99 | -99 | -99 | -99 | -93 | -99 | -99 |  |  | -96 | -99 | -99 | -99 |  | -94 | -99 | -99 | -99 | -99 | -93 | -99 |  |  |  | -99 | -99 | -99 |  |  | -96 | -99 | -99 |  |  | -96 | -99 | -99 | -99 |  | -94 | -99 | -99 | -99 |  | -94 | -99 | -99 | -99 |  | -94 | -99 | -99 | -99 | -99 | -93 | -99 | -99 | -99 | -99 | -93 | -99 | -99 | -99 | -99 | -93 | -99 | -99 | -99 | -99 | -93 | -99 | -99 |  |  | -96 | -99 | -99 |  |  | -96 | -99 | -99 | -99 |  | -94 | -99 | -99 | -99 |  | -94 | -99 | -99 | -99 |  | -94 | -99 | -99 | -99 | -99 | -93 | -99 | -99 | -99 | -99 | -93 | -99 | -99 | -99 | -99 | -93 | -99 | -99 | -99 | -99 | -93 | -99 | -99 |  |  | -96 | -99 | -99 | -99 |  | -94 | -99 | -99 | -99 | -99 | -93 | -99 |  |  |  | -99 | -99 | -99 |  |  | -96 | -99 | -99 |  |  | -96 | -99 | -99 | -99 |  | -94 | -99 | -99 | -99 |  | -94 | -99 | -99 | -99 |  | -94 | -99 | -99 | -99 | -99 | -93 | -99 | -99 | -99 | -99 | -93 | -99 | -99 | -99 | -99 | -93 | -99 | -99 | -99 | -99 | -93 | -99 | -99 |  |  | -96 | -99 | -99 |  |  | -96 | -99 | -99 | -99 |  | -94 | -99 | -99 | -99 |  | -94 | -99 | -99 | -99 |  | -94 | -99 | -99 | -99 | -99 | -93 | -99 | -99 | -99 | -99 | -93 | -99 | -99 | -99 | -99 | -93 | -99 | -99 | -99 | -99 | -93 | -99 | -99 |  |  | -96 | -99 | -99 | -99 |  | -94 | -99 | -99 | -99 | -99 | -93 | -99 |  |  |  | -99 | -99 | -99 |  |  | -96 | -99 | -99 | -99 |  | -94 | -99 | -99 | -99 | -99 | -93 | -99 |  |  |  | -99 | -99 | -99 |  |  | -96 | -99 | -99 |  |  | -96 | -99 | -99 | -99 |  | -94 | -99 | -99 | -99 |  | -94 | -99 | -99 | -99 |  | -94 | -99 | -99 | -99 | -99 | -93 | -99 | -99 | -99 | -99 | -93 | -99 | -99 | -99 | -99 | -93 | -99 | -99 | -99 | -99 | -93 | -99 | -99 |  |  | -96 | -99 | -99 |  |  | -96 | -99 | -99 | -99 |  | -94 | -99 | -99 | -99 |  | -94 | -99 | -99 | -99 |  | -94 | -99 | -99 | -99 | -99 | -93 | -99 | -99 | -99 | -99 | -93 | -99 | -99 | -99 | -99 | -93 | -99 | -99 | -99 | -99 | -93 | -99 | -99 |  |  | -96 | -99 | -99 | -99 |  | -94 | -99 | -99 | -99 | -99 | -93 | -99 |  |  |  | -99 | -99 | -99 |  |  | -96 | -99 | -99 |  |  | -96 | -99 | -99 | -99 |  | -94 | -99 | -99 | -99 |  | -94 | -99 | -99 | -99 |  | -94 | -99 | -99 | -99 | -99 | -93 | -99 | -99 | -99 | -99 | -93 | -99 | -99 | -99 | -99 | -93 | -99 | -99 | -99 | -99 | -93 | -99 | -99 |  |  | -96 | -99 | -99 |  |  | -96 | -99 | -99 | -99 |  | -94 | -99 | -99 | -99 |  | -94 | -99 | -99 | -99 |  | -94 | -99 | -99 | -99 | -99 | -93 | -99 | -99 | -99 | -99 | -93 | -99 | -99 | -99 | -99 | -93 | -99 | -99 | -99 | -99 | -93 | -99 | -99 |  |  | -96 | -99 | -99 | -99 |  | -94 | -99 | -99 | -99 | -99 | -93 | -99 |  |  |  | -99 | -99 | -99 |  |  | -96 | -99 | -99 | -99 |  | -94 | -99 | -99 | -99 | -99 | -93 | -99 |  |  |  | -99 | -99 | -99 |  |  | -96 | -99 | -99 |  |  | -96 | -99 | -99 | -99 |  | -94 | -99 | -99 | -99 |  | -94 | -99 | -99 | -99 |  | -94 | -99 | -99 | -99 | -99 | -93 | -99 | -99 | -99 | -99 | -93 | -99 | -99 | -99 | -99 | -93 | -99 | -99 | -99 | -99 | -93 | -99 | -99 |  |  | -96 | -99 | -99 |  |  | -96 | -99 | -99 | -99 |  | -94 | -99 | -99 | -99 |  | -94 | -99 | -99 | -99 |  | -94 | -99 | -99 | -99 | -99 | -93 | -99 | -99 | -99 | -99 | -93 | -99 | -99 | -99 | -99 | -93 | -99 | -99 | -99 | -99 | -93 | -99 | -99 |  |  | -96 | -99 | -99 | -99 |  | -94 | -99 | -99 | -99 | -99 | -93 | -99 |  |  |  | -99 | -99 | -99 |  |  | -96 | -99 | -99 |  |  | -96 | -99 | -99 | -99 |  | -94 | -99 | -99 | -99 |  | -94 | -99 | -99 | -99 |  | -94 | -99 | -99 | -99 | -99 | -93 | -99 | -99 | -99 | -99 | -93 | -99 | -99 | -99 | -99 | -93 | -99 | -99 | -99 | -99 | -93 | -99 | -99 |  |  | -96 | -99 | -99 |  |  | -96 | -99 | -99 | -99 |  | -94 | -99 | -99 | -99 |  | -94 | -99 | -99 | -99 |  | -94 | -99 | -99 | -99 | -99 | -93 | -99 | -99 | -99 | -99 | -93 | -99 | -99 | -99 | -99 | -93 | -99 | -99 | -99 | -99 | -93 | -99 | -99 |  |  | -96 | -99 | -99 | -99 |  | -94 | -99 | -99 | -99 | -99 | -93 | -99 |  |  |  | -99 | -99 | -99 |  |  | -96 | -99 | -99 | -99 |  | -94 | -99 | -99 | -99 | -99 | -93 | -99 |  |  |  | -99 | -99 | -99 |  |  | -96 | -99 | -99 |  |  | -96 | -99 | -99 | -99 |  | -94 | -99 | -99 | -99 |  | -94 | -99 | -99 | -99 |  | -94 | -99 | -99 | -99 | -99 | -93 | -99 | -99 | -99 | -99 | -93 | -99 | -99 | -99 | -99 | -93 | -99 | -99 | -99 | -99 | -93 | -99 | -99 |  |  | -96 | -99 | -99 |  |  | -96 | -99 | -99 | -99 |  | -94 | -99 | -99 | -99 |  | -94 | -99 | -99 | -99 |  | -94 | -99 | -99 | -99 | -99 | -93 | -99 | -99 | -99 | -99 | -93 | -99 | -99 | -99 | -99 | -93 | -99 | -99 | -99 | -99 | -93 | -99 | -99 |  |  | -96 | -99 | -99 | -99 |  | -94 | -99 | -99 | -99 | -99 | -93 | -99 |  |  |  | -99 | -99 | -99 |  |  | -96 | -99 | -99 |  |  | -96 | -99 | -99 | -99 |  | -94 | -99 | -99 | -99 |  | -94 | -99 | -99 | -99 |  | -94 | -99 | -99 | -99 | -99 | -93 | -99 | -99 | -99 | -99 | -93 | -99 | -99 | -99 | -99 | -93 | -99 | -99 | -99 | -99 | -93 | -99 | -99 |  |  | -96 | -99 | -99 |  |  | -96 | -99 | -99 | -99 |  | -94 | -99 | -99 | -99 |  | -94 | -99 | -99 | -99 |  | -94 | -99 | -99 | -99 | -99 | -93 | -99 | -99 | -99 | -99 | -93 | -99 | -99 | -99 | -99 | -93 | -99 | -99 | -99 | -99 | -93 | -99 | -99 |  |  | -96 | -99 | -99 | -99 |  | -94 | -99 | -99 | -99 | -99 | -93
| 5520 | 104 | -99 |  |  |  | -99 | -99 | -99 |  |  | -96 | -99 | -99 | -99 |  | -94 | -99 | -99 | -99 | -99 | -93 | -99 | -99 |  |  | -96 | -99 | -99 | -99 |  | -94 | -99 | -99 | -99 | -99 | -93 | -99 |  |  |  | -99 | -99 | -99 |  |  | -96 | -99 | -99 |  |  | -96 | -99 | -99 | -99 |  | -94 | -99 | -99 | -99 |  | -94 | -99 | -99 | -99 |  | -94 | -99 | -99 | -99 | -99 | -93 | -99 | -99 | -99 | -99 | -93 | -99 | -99 | -99 | -99 | -93 | -99 | -99 | -99 | -99 | -93 | -99 | -99 |  |  | -96 | -99 | -99 |  |  | -96 | -99 | -99 | -99 |  | -94 | -99 | -99 | -99 |  | -94 | -99 | -99 | -99 |  | -94 | -99 | -99 | -99 | -99 | -93 | -99 | -99 | -99 | -99 | -93 | -99 | -99 | -99 | -99 | -93 | -99 | -99 | -99 | -99 | -93 | -99 | -99 |  |  | -96 | -99 | -99 | -99 |  | -94 | -99 | -99 | -99 | -99 | -93 | -99 |  |  |  | -99 | -99 | -99 |  |  | -96 | -99 | -99 |  |  | -96 | -99 | -99 | -99 |  | -94 | -99 | -99 | -99 |  | -94 | -99 | -99 | -99 |  | -94 | -99 | -99 | -99 | -99 | -93 | -99 | -99 | -99 | -99 | -93 | -99 | -99 | -99 | -99 | -93 | -99 | -99 | -99 | -99 | -93 | -99 | -99 |  |  | -96 | -99 | -99 |  |  | -96 | -99 | -99 | -99 |  | -94 | -99 | -99 | -99 |  | -94 | -99 | -99 | -99 |  | -94 | -99 | -99 | -99 | -99 | -93 | -99 | -99 | -99 | -99 | -93 | -99 | -99 | -99 | -99 | -93 | -99 | -99 | -99 | -99 | -93 | -99 | -99 |  |  | -96 | -99 | -99 | -99 |  | -94 | -99 | -99 | -99 | -99 | -93 | 0 |  |  |  | 0 | 0 | 0 |  |  | 0 | 0 | 0 | 0 |  | 0 | 0 | 0 | 0 | 0 | 0 | 0 |  |  |  | 0 | 0 | 0 |  |  | 0 | 0 | 0 |  |  | 0 | 0 | 0 | 0 |  | 0 | 0 | 0 | 0 |  | 0 | 0 | 0 | 0 |  | 0 | 0 | 0 | 0 | 0 | 0 | 0 | 0 | 0 | 0 | 0 | 0 | 0 | 0 | 0 | 0 | 0 | 0 | 0 | 0 | 0 | 0 | 0 |  |  | 0 | 0 | 0 |  |  | 0 | 0 | 0 | 0 |  | 0 | 0 | 0 | 0 |  | 0 | 0 | 0 | 0 |  | 0 | 0 | 0 | 0 | 0 | 0 | 0 | 0 | 0 | 0 | 0 | 0 | 0 | 0 | 0 | 0 | 0 | 0 | 0 | 0 | 0 | 0 | 0 |  |  | 0 | 0 | 0 | 0 |  | 0 | 0 | 0 | 0 | 0 | 0 | 0 |  |  |  | 0 | 0 | 0 |  |  | 0 | 0 | 0 |  |  | 0 | 0 | 0 | 0 |  | 0 | 0 | 0 | 0 |  | 0 | 0 | 0 | 0 |  | 0 | 0 | 0 | 0 | 0 | 0 | 0 | 0 | 0 | 0 | 0 | 0 | 0 | 0 | 0 | 0 | 0 | 0 | 0 | 0 | 0 | 0 | 0 |  |  | 0 | 0 | 0 |  |  | 0 | 0 | 0 | 0 |  | 0 | 0 | 0 | 0 |  | 0 | 0 | 0 | 0 |  | 0 | 0 | 0 | 0 | 0 | 0 | 0 | 0 | 0 | 0 | 0 | 0 | 0 | 0 | 0 | 0 | 0 | 0 | 0 | 0 | 0 | 0 | 0 |  |  | 0 | 0 | 0 | 0 |  | 0 | 0 | 0 | 0 | 0 | 0 | 0 |  |  |  | 0 | 0 | 0 |  |  | 0 | 0 | 0 | 0 |  | 0 | 0 | 0 | 0 | 0 | 0 | 0 |  |  |  | 0 | 0 | 0 |  |  | 0 | 0 | 0 |  |  | 0 | 0 | 0 | 0 |  | 0 | 0 | 0 | 0 |  | 0 | 0 | 0 | 0 |  | 0 | 0 | 0 | 0 | 0 | 0 | 0 | 0 | 0 | 0 | 0 | 0 | 0 | 0 | 0 | 0 | 0 | 0 | 0 | 0 | 0 | 0 | 0 |  |  | 0 | 0 | 0 |  |  | 0 | 0 | 0 | 0 |  | 0 | 0 | 0 | 0 |  | 0 | 0 | 0 | 0 |  | 0 | 0 | 0 | 0 | 0 | 0 | 0 | 0 | 0 | 0 | 0 | 0 | 0 | 0 | 0 | 0 | 0 | 0 | 0 | 0 | 0 | 0 | 0 |  |  | 0 | 0 | 0 | 0 |  | 0 | 0 | 0 | 0 | 0 | 0 | 0 |  |  |  | 0 | 0 | 0 |  |  | 0 | 0 | 0 |  |  | 0 | 0 | 0 | 0 |  | 0 | 0 | 0 | 0 |  | 0 | 0 | 0 | 0 |  | 0 | 0 | 0 | 0 | 0 | 0 | 0 | 0 | 0 | 0 | 0 | 0 | 0 | 0 | 0 | 0 | 0 | 0 | 0 | 0 | 0 | 0 | 0 |  |  | 0 | 0 | 0 |  |  | 0 | 0 | 0 | 0 |  | 0 | 0 | 0 | 0 |  | 0 | 0 | 0 | 0 |  | 0 | 0 | 0 | 0 | 0 | 0 | 0 | 0 | 0 | 0 | 0 | 0 | 0 | 0 | 0 | 0 | 0 | 0 | 0 | 0 | 0 | 0 | 0 |  |  | 0 | 0 | 0 | 0 |  | 0 | 0 | 0 | 0 | 0 | 0 | 0 |  |  |  | 0 | 0 | 0 |  |  | 0 | 0 | 0 | 0 |  | 0 | 0 | 0 | 0 | 0 | 0 | 0 |  |  |  | 0 | 0 | 0 |  |  | 0 | 0 | 0 |  |  | 0 | 0 | 0 | 0 |  | 0 | 0 | 0 | 0 |  | 0 | 0 | 0 | 0 |  | 0 | 0 | 0 | 0 | 0 | 0 | 0 | 0 | 0 | 0 | 0 | 0 | 0 | 0 | 0 | 0 | 0 | 0 | 0 | 0 | 0 | 0 | 0 |  |  | 0 | 0 | 0 |  |  | 0 | 0 | 0 | 0 |  | 0 | 0 | 0 | 0 |  | 0 | 0 | 0 | 0 |  | 0 | 0 | 0 | 0 | 0 | 0 | 0 | 0 | 0 | 0 | 0 | 0 | 0 | 0 | 0 | 0 | 0 | 0 | 0 | 0 | 0 | 0 | 0 |  |  | 0 | 0 | 0 | 0 |  | 0 | 0 | 0 | 0 | 0 | 0 | 0 |  |  |  | 0 | 0 | 0 |  |  | 0 | 0 | 0 |  |  | 0 | 0 | 0 | 0 |  | 0 | 0 | 0 | 0 |  | 0 | 0 | 0 | 0 |  | 0 | 0 | 0 | 0 | 0 | 0 | 0 | 0 | 0 | 0 | 0 | 0 | 0 | 0 | 0 | 0 | 0 | 0 | 0 | 0 | 0 | 0 | 0 |  |  | 0 | 0 | 0 |  |  | 0 | 0 | 0 | 0 |  | 0 | 0 | 0 | 0 |  | 0 | 0 | 0 | 0 |  | 0 | 0 | 0 | 0 | 0 | 0 | 0 | 0 | 0 | 0 | 0 | 0 | 0 | 0 | 0 | 0 | 0 | 0 | 0 | 0 | 0 | 0 | 0 |  |  | 0 | 0 | 0 | 0 |  | 0 | 0 | 0 | 0 | 0 | 0
| 5540 | 108 | -99 |  |  |  | -99 | -99 | -99 |  |  | -96 | -99 | -99 | -99 |  | -94 | -99 | -99 | -99 | -99 | -93 | -99 | -99 |  |  | -96 | -99 | -99 | -99 |  | -94 | -99 | -99 | -99 | -99 | -93 | -99 |  |  |  | -99 | -99 | -99 |  |  | -96 | -99 | -99 |  |  | -96 | -99 | -99 | -99 |  | -94 | -99 | -99 | -99 |  | -94 | -99 | -99 | -99 |  | -94 | -99 | -99 | -99 | -99 | -93 | -99 | -99 | -99 | -99 | -93 | -99 | -99 | -99 | -99 | -93 | -99 | -99 | -99 | -99 | -93 | -99 | -99 |  |  | -96 | -99 | -99 |  |  | -96 | -99 | -99 | -99 |  | -94 | -99 | -99 | -99 |  | -94 | -99 | -99 | -99 |  | -94 | -99 | -99 | -99 | -99 | -93 | -99 | -99 | -99 | -99 | -93 | -99 | -99 | -99 | -99 | -93 | -99 | -99 | -99 | -99 | -93 | -99 | -99 |  |  | -96 | -99 | -99 | -99 |  | -94 | -99 | -99 | -99 | -99 | -93 | -99 |  |  |  | -99 | -99 | -99 |  |  | -96 | -99 | -99 |  |  | -96 | -99 | -99 | -99 |  | -94 | -99 | -99 | -99 |  | -94 | -99 | -99 | -99 |  | -94 | -99 | -99 | -99 | -99 | -93 | -99 | -99 | -99 | -99 | -93 | -99 | -99 | -99 | -99 | -93 | -99 | -99 | -99 | -99 | -93 | -99 | -99 |  |  | -96 | -99 | -99 |  |  | -96 | -99 | -99 | -99 |  | -94 | -99 | -99 | -99 |  | -94 | -99 | -99 | -99 |  | -94 | -99 | -99 | -99 | -99 | -93 | -99 | -99 | -99 | -99 | -93 | -99 | -99 | -99 | -99 | -93 | -99 | -99 | -99 | -99 | -93 | -99 | -99 |  |  | -96 | -99 | -99 | -99 |  | -94 | -99 | -99 | -99 | -99 | -93 | -99 |  |  |  | -99 | -99 | -99 |  |  | -96 | -99 | -99 | -99 |  | -94 | -99 | -99 | -99 | -99 | -93 | -99 |  |  |  | -99 | -99 | -99 |  |  | -96 | -99 | -99 |  |  | -96 | -99 | -99 | -99 |  | -94 | -99 | -99 | -99 |  | -94 | -99 | -99 | -99 |  | -94 | -99 | -99 | -99 | -99 | -93 | -99 | -99 | -99 | -99 | -93 | -99 | -99 | -99 | -99 | -93 | -99 | -99 | -99 | -99 | -93 | -99 | -99 |  |  | -96 | -99 | -99 |  |  | -96 | -99 | -99 | -99 |  | -94 | -99 | -99 | -99 |  | -94 | -99 | -99 | -99 |  | -94 | -99 | -99 | -99 | -99 | -93 | -99 | -99 | -99 | -99 | -93 | -99 | -99 | -99 | -99 | -93 | -99 | -99 | -99 | -99 | -93 | -99 | -99 |  |  | -96 | -99 | -99 | -99 |  | -94 | -99 | -99 | -99 | -99 | -93 | -99 |  |  |  | -99 | -99 | -99 |  |  | -96 | -99 | -99 |  |  | -96 | -99 | -99 | -99 |  | -94 | -99 | -99 | -99 |  | -94 | -99 | -99 | -99 |  | -94 | -99 | -99 | -99 | -99 | -93 | -99 | -99 | -99 | -99 | -93 | -99 | -99 | -99 | -99 | -93 | -99 | -99 | -99 | -99 | -93 | -99 | -99 |  |  | -96 | -99 | -99 |  |  | -96 | -99 | -99 | -99 |  | -94 | -99 | -99 | -99 |  | -94 | -99 | -99 | -99 |  | -94 | -99 | -99 | -99 | -99 | -93 | -99 | -99 | -99 | -99 | -93 | -99 | -99 | -99 | -99 | -93 | -99 | -99 | -99 | -99 | -93 | -99 | -99 |  |  | -96 | -99 | -99 | -99 |  | -94 | -99 | -99 | -99 | -99 | -93 | 0 |  |  |  | 0 | 0 | 0 |  |  | 0 | 0 | 0 | 0 |  | 0 | 0 | 0 | 0 | 0 | 0 | 0 |  |  |  | 0 | 0 | 0 |  |  | 0 | 0 | 0 |  |  | 0 | 0 | 0 | 0 |  | 0 | 0 | 0 | 0 |  | 0 | 0 | 0 | 0 |  | 0 | 0 | 0 | 0 | 0 | 0 | 0 | 0 | 0 | 0 | 0 | 0 | 0 | 0 | 0 | 0 | 0 | 0 | 0 | 0 | 0 | 0 | 0 |  |  | 0 | 0 | 0 |  |  | 0 | 0 | 0 | 0 |  | 0 | 0 | 0 | 0 |  | 0 | 0 | 0 | 0 |  | 0 | 0 | 0 | 0 | 0 | 0 | 0 | 0 | 0 | 0 | 0 | 0 | 0 | 0 | 0 | 0 | 0 | 0 | 0 | 0 | 0 | 0 | 0 |  |  | 0 | 0 | 0 | 0 |  | 0 | 0 | 0 | 0 | 0 | 0 | 0 |  |  |  | 0 | 0 | 0 |  |  | 0 | 0 | 0 |  |  | 0 | 0 | 0 | 0 |  | 0 | 0 | 0 | 0 |  | 0 | 0 | 0 | 0 |  | 0 | 0 | 0 | 0 | 0 | 0 | 0 | 0 | 0 | 0 | 0 | 0 | 0 | 0 | 0 | 0 | 0 | 0 | 0 | 0 | 0 | 0 | 0 |  |  | 0 | 0 | 0 |  |  | 0 | 0 | 0 | 0 |  | 0 | 0 | 0 | 0 |  | 0 | 0 | 0 | 0 |  | 0 | 0 | 0 | 0 | 0 | 0 | 0 | 0 | 0 | 0 | 0 | 0 | 0 | 0 | 0 | 0 | 0 | 0 | 0 | 0 | 0 | 0 | 0 |  |  | 0 | 0 | 0 | 0 |  | 0 | 0 | 0 | 0 | 0 | 0 | 0 |  |  |  | 0 | 0 | 0 |  |  | 0 | 0 | 0 | 0 |  | 0 | 0 | 0 | 0 | 0 | 0 | 0 |  |  |  | 0 | 0 | 0 |  |  | 0 | 0 | 0 |  |  | 0 | 0 | 0 | 0 |  | 0 | 0 | 0 | 0 |  | 0 | 0 | 0 | 0 |  | 0 | 0 | 0 | 0 | 0 | 0 | 0 | 0 | 0 | 0 | 0 | 0 | 0 | 0 | 0 | 0 | 0 | 0 | 0 | 0 | 0 | 0 | 0 |  |  | 0 | 0 | 0 |  |  | 0 | 0 | 0 | 0 |  | 0 | 0 | 0 | 0 |  | 0 | 0 | 0 | 0 |  | 0 | 0 | 0 | 0 | 0 | 0 | 0 | 0 | 0 | 0 | 0 | 0 | 0 | 0 | 0 | 0 | 0 | 0 | 0 | 0 | 0 | 0 | 0 |  |  | 0 | 0 | 0 | 0 |  | 0 | 0 | 0 | 0 | 0 | 0 | 0 |  |  |  | 0 | 0 | 0 |  |  | 0 | 0 | 0 |  |  | 0 | 0 | 0 | 0 |  | 0 | 0 | 0 | 0 |  | 0 | 0 | 0 | 0 |  | 0 | 0 | 0 | 0 | 0 | 0 | 0 | 0 | 0 | 0 | 0 | 0 | 0 | 0 | 0 | 0 | 0 | 0 | 0 | 0 | 0 | 0 | 0 |  |  | 0 | 0 | 0 |  |  | 0 | 0 | 0 | 0 |  | 0 | 0 | 0 | 0 |  | 0 | 0 | 0 | 0 |  | 0 | 0 | 0 | 0 | 0 | 0 | 0 | 0 | 0 | 0 | 0 | 0 | 0 | 0 | 0 | 0 | 0 | 0 | 0 | 0 | 0 | 0 | 0 |  |  | 0 | 0 | 0 | 0 |  | 0 | 0 | 0 | 0 | 0 | 0
| 5560 | 112 | -99 |  |  |  | -99 | -99 | -99 |  |  | -96 | -99 | -99 | -99 |  | -94 | -99 | -99 | -99 | -99 | -93 | -99 | -99 |  |  | -96 | -99 | -99 | -99 |  | -94 | -99 | -99 | -99 | -99 | -93 | -99 |  |  |  | -99 | -99 | -99 |  |  | -96 | -99 | -99 |  |  | -96 | -99 | -99 | -99 |  | -94 | -99 | -99 | -99 |  | -94 | -99 | -99 | -99 |  | -94 | -99 | -99 | -99 | -99 | -93 | -99 | -99 | -99 | -99 | -93 | -99 | -99 | -99 | -99 | -93 | -99 | -99 | -99 | -99 | -93 | -99 | -99 |  |  | -96 | -99 | -99 |  |  | -96 | -99 | -99 | -99 |  | -94 | -99 | -99 | -99 |  | -94 | -99 | -99 | -99 |  | -94 | -99 | -99 | -99 | -99 | -93 | -99 | -99 | -99 | -99 | -93 | -99 | -99 | -99 | -99 | -93 | -99 | -99 | -99 | -99 | -93 | -99 | -99 |  |  | -96 | -99 | -99 | -99 |  | -94 | -99 | -99 | -99 | -99 | -93 | -99 |  |  |  | -99 | -99 | -99 |  |  | -96 | -99 | -99 |  |  | -96 | -99 | -99 | -99 |  | -94 | -99 | -99 | -99 |  | -94 | -99 | -99 | -99 |  | -94 | -99 | -99 | -99 | -99 | -93 | -99 | -99 | -99 | -99 | -93 | -99 | -99 | -99 | -99 | -93 | -99 | -99 | -99 | -99 | -93 | -99 | -99 |  |  | -96 | -99 | -99 |  |  | -96 | -99 | -99 | -99 |  | -94 | -99 | -99 | -99 |  | -94 | -99 | -99 | -99 |  | -94 | -99 | -99 | -99 | -99 | -93 | -99 | -99 | -99 | -99 | -93 | -99 | -99 | -99 | -99 | -93 | -99 | -99 | -99 | -99 | -93 | -99 | -99 |  |  | -96 | -99 | -99 | -99 |  | -94 | -99 | -99 | -99 | -99 | -93 | 0 |  |  |  | 0 | 0 | 0 |  |  | 0 | 0 | 0 | 0 |  | 0 | 0 | 0 | 0 | 0 | 0 | 0 |  |  |  | 0 | 0 | 0 |  |  | 0 | 0 | 0 |  |  | 0 | 0 | 0 | 0 |  | 0 | 0 | 0 | 0 |  | 0 | 0 | 0 | 0 |  | 0 | 0 | 0 | 0 | 0 | 0 | 0 | 0 | 0 | 0 | 0 | 0 | 0 | 0 | 0 | 0 | 0 | 0 | 0 | 0 | 0 | 0 | 0 |  |  | 0 | 0 | 0 |  |  | 0 | 0 | 0 | 0 |  | 0 | 0 | 0 | 0 |  | 0 | 0 | 0 | 0 |  | 0 | 0 | 0 | 0 | 0 | 0 | 0 | 0 | 0 | 0 | 0 | 0 | 0 | 0 | 0 | 0 | 0 | 0 | 0 | 0 | 0 | 0 | 0 |  |  | 0 | 0 | 0 | 0 |  | 0 | 0 | 0 | 0 | 0 | 0 | 0 |  |  |  | 0 | 0 | 0 |  |  | 0 | 0 | 0 |  |  | 0 | 0 | 0 | 0 |  | 0 | 0 | 0 | 0 |  | 0 | 0 | 0 | 0 |  | 0 | 0 | 0 | 0 | 0 | 0 | 0 | 0 | 0 | 0 | 0 | 0 | 0 | 0 | 0 | 0 | 0 | 0 | 0 | 0 | 0 | 0 | 0 |  |  | 0 | 0 | 0 |  |  | 0 | 0 | 0 | 0 |  | 0 | 0 | 0 | 0 |  | 0 | 0 | 0 | 0 |  | 0 | 0 | 0 | 0 | 0 | 0 | 0 | 0 | 0 | 0 | 0 | 0 | 0 | 0 | 0 | 0 | 0 | 0 | 0 | 0 | 0 | 0 | 0 |  |  | 0 | 0 | 0 | 0 |  | 0 | 0 | 0 | 0 | 0 | 0 | 0 |  |  |  | 0 | 0 | 0 |  |  | 0 | 0 | 0 | 0 |  | 0 | 0 | 0 | 0 | 0 | 0 | 0 |  |  |  | 0 | 0 | 0 |  |  | 0 | 0 | 0 |  |  | 0 | 0 | 0 | 0 |  | 0 | 0 | 0 | 0 |  | 0 | 0 | 0 | 0 |  | 0 | 0 | 0 | 0 | 0 | 0 | 0 | 0 | 0 | 0 | 0 | 0 | 0 | 0 | 0 | 0 | 0 | 0 | 0 | 0 | 0 | 0 | 0 |  |  | 0 | 0 | 0 |  |  | 0 | 0 | 0 | 0 |  | 0 | 0 | 0 | 0 |  | 0 | 0 | 0 | 0 |  | 0 | 0 | 0 | 0 | 0 | 0 | 0 | 0 | 0 | 0 | 0 | 0 | 0 | 0 | 0 | 0 | 0 | 0 | 0 | 0 | 0 | 0 | 0 |  |  | 0 | 0 | 0 | 0 |  | 0 | 0 | 0 | 0 | 0 | 0 | 0 |  |  |  | 0 | 0 | 0 |  |  | 0 | 0 | 0 |  |  | 0 | 0 | 0 | 0 |  | 0 | 0 | 0 | 0 |  | 0 | 0 | 0 | 0 |  | 0 | 0 | 0 | 0 | 0 | 0 | 0 | 0 | 0 | 0 | 0 | 0 | 0 | 0 | 0 | 0 | 0 | 0 | 0 | 0 | 0 | 0 | 0 |  |  | 0 | 0 | 0 |  |  | 0 | 0 | 0 | 0 |  | 0 | 0 | 0 | 0 |  | 0 | 0 | 0 | 0 |  | 0 | 0 | 0 | 0 | 0 | 0 | 0 | 0 | 0 | 0 | 0 | 0 | 0 | 0 | 0 | 0 | 0 | 0 | 0 | 0 | 0 | 0 | 0 |  |  | 0 | 0 | 0 | 0 |  | 0 | 0 | 0 | 0 | 0 | 0 | 0 |  |  |  | 0 | 0 | 0 |  |  | 0 | 0 | 0 | 0 |  | 0 | 0 | 0 | 0 | 0 | 0 | 0 |  |  |  | 0 | 0 | 0 |  |  | 0 | 0 | 0 |  |  | 0 | 0 | 0 | 0 |  | 0 | 0 | 0 | 0 |  | 0 | 0 | 0 | 0 |  | 0 | 0 | 0 | 0 | 0 | 0 | 0 | 0 | 0 | 0 | 0 | 0 | 0 | 0 | 0 | 0 | 0 | 0 | 0 | 0 | 0 | 0 | 0 |  |  | 0 | 0 | 0 |  |  | 0 | 0 | 0 | 0 |  | 0 | 0 | 0 | 0 |  | 0 | 0 | 0 | 0 |  | 0 | 0 | 0 | 0 | 0 | 0 | 0 | 0 | 0 | 0 | 0 | 0 | 0 | 0 | 0 | 0 | 0 | 0 | 0 | 0 | 0 | 0 | 0 |  |  | 0 | 0 | 0 | 0 |  | 0 | 0 | 0 | 0 | 0 | 0 | 0 |  |  |  | 0 | 0 | 0 |  |  | 0 | 0 | 0 |  |  | 0 | 0 | 0 | 0 |  | 0 | 0 | 0 | 0 |  | 0 | 0 | 0 | 0 |  | 0 | 0 | 0 | 0 | 0 | 0 | 0 | 0 | 0 | 0 | 0 | 0 | 0 | 0 | 0 | 0 | 0 | 0 | 0 | 0 | 0 | 0 | 0 |  |  | 0 | 0 | 0 |  |  | 0 | 0 | 0 | 0 |  | 0 | 0 | 0 | 0 |  | 0 | 0 | 0 | 0 |  | 0 | 0 | 0 | 0 | 0 | 0 | 0 | 0 | 0 | 0 | 0 | 0 | 0 | 0 | 0 | 0 | 0 | 0 | 0 | 0 | 0 | 0 | 0 |  |  | 0 | 0 | 0 | 0 |  | 0 | 0 | 0 | 0 | 0 | 0
| 5580 | 116 | -99 |  |  |  | -99 | -99 | -99 |  |  | -96 | -99 | -99 | -99 |  | -94 | -99 | -99 | -99 | -99 | -93 | -99 | -99 |  |  | -96 | -99 | -99 | -99 |  | -94 | -99 | -99 | -99 | -99 | -93 | -99 |  |  |  | -99 | -99 | -99 |  |  | -96 | -99 | -99 |  |  | -96 | -99 | -99 | -99 |  | -94 | -99 | -99 | -99 |  | -94 | -99 | -99 | -99 |  | -94 | -99 | -99 | -99 | -99 | -93 | -99 | -99 | -99 | -99 | -93 | -99 | -99 | -99 | -99 | -93 | -99 | -99 | -99 | -99 | -93 | -99 | -99 |  |  | -96 | -99 | -99 |  |  | -96 | -99 | -99 | -99 |  | -94 | -99 | -99 | -99 |  | -94 | -99 | -99 | -99 |  | -94 | -99 | -99 | -99 | -99 | -93 | -99 | -99 | -99 | -99 | -93 | -99 | -99 | -99 | -99 | -93 | -99 | -99 | -99 | -99 | -93 | -99 | -99 |  |  | -96 | -99 | -99 | -99 |  | -94 | -99 | -99 | -99 | -99 | -93 | -99 |  |  |  | -99 | -99 | -99 |  |  | -96 | -99 | -99 |  |  | -96 | -99 | -99 | -99 |  | -94 | -99 | -99 | -99 |  | -94 | -99 | -99 | -99 |  | -94 | -99 | -99 | -99 | -99 | -93 | -99 | -99 | -99 | -99 | -93 | -99 | -99 | -99 | -99 | -93 | -99 | -99 | -99 | -99 | -93 | -99 | -99 |  |  | -96 | -99 | -99 |  |  | -96 | -99 | -99 | -99 |  | -94 | -99 | -99 | -99 |  | -94 | -99 | -99 | -99 |  | -94 | -99 | -99 | -99 | -99 | -93 | -99 | -99 | -99 | -99 | -93 | -99 | -99 | -99 | -99 | -93 | -99 | -99 | -99 | -99 | -93 | -99 | -99 |  |  | -96 | -99 | -99 | -99 |  | -94 | -99 | -99 | -99 | -99 | -93 | -99 |  |  |  | -99 | -99 | -99 |  |  | -96 | -99 | -99 | -99 |  | -94 | -99 | -99 | -99 | -99 | -93 | -99 |  |  |  | -99 | -99 | -99 |  |  | -96 | -99 | -99 |  |  | -96 | -99 | -99 | -99 |  | -94 | -99 | -99 | -99 |  | -94 | -99 | -99 | -99 |  | -94 | -99 | -99 | -99 | -99 | -93 | -99 | -99 | -99 | -99 | -93 | -99 | -99 | -99 | -99 | -93 | -99 | -99 | -99 | -99 | -93 | -99 | -99 |  |  | -96 | -99 | -99 |  |  | -96 | -99 | -99 | -99 |  | -94 | -99 | -99 | -99 |  | -94 | -99 | -99 | -99 |  | -94 | -99 | -99 | -99 | -99 | -93 | -99 | -99 | -99 | -99 | -93 | -99 | -99 | -99 | -99 | -93 | -99 | -99 | -99 | -99 | -93 | -99 | -99 |  |  | -96 | -99 | -99 | -99 |  | -94 | -99 | -99 | -99 | -99 | -93 | -99 |  |  |  | -99 | -99 | -99 |  |  | -96 | -99 | -99 |  |  | -96 | -99 | -99 | -99 |  | -94 | -99 | -99 | -99 |  | -94 | -99 | -99 | -99 |  | -94 | -99 | -99 | -99 | -99 | -93 | -99 | -99 | -99 | -99 | -93 | -99 | -99 | -99 | -99 | -93 | -99 | -99 | -99 | -99 | -93 | -99 | -99 |  |  | -96 | -99 | -99 |  |  | -96 | -99 | -99 | -99 |  | -94 | -99 | -99 | -99 |  | -94 | -99 | -99 | -99 |  | -94 | -99 | -99 | -99 | -99 | -93 | -99 | -99 | -99 | -99 | -93 | -99 | -99 | -99 | -99 | -93 | -99 | -99 | -99 | -99 | -93 | -99 | -99 |  |  | -96 | -99 | -99 | -99 |  | -94 | -99 | -99 | -99 | -99 | -93 | -99 |  |  |  | -99 | -99 | -99 |  |  | -96 | -99 | -99 | -99 |  | -94 | -99 | -99 | -99 | -99 | -93 | -99 |  |  |  | -99 | -99 | -99 |  |  | -96 | -99 | -99 |  |  | -96 | -99 | -99 | -99 |  | -94 | -99 | -99 | -99 |  | -94 | -99 | -99 | -99 |  | -94 | -99 | -99 | -99 | -99 | -93 | -99 | -99 | -99 | -99 | -93 | -99 | -99 | -99 | -99 | -93 | -99 | -99 | -99 | -99 | -93 | -99 | -99 |  |  | -96 | -99 | -99 |  |  | -96 | -99 | -99 | -99 |  | -94 | -99 | -99 | -99 |  | -94 | -99 | -99 | -99 |  | -94 | -99 | -99 | -99 | -99 | -93 | -99 | -99 | -99 | -99 | -93 | -99 | -99 | -99 | -99 | -93 | -99 | -99 | -99 | -99 | -93 | -99 | -99 |  |  | -96 | -99 | -99 | -99 |  | -94 | -99 | -99 | -99 | -99 | -93 | -99 |  |  |  | -99 | -99 | -99 |  |  | -96 | -99 | -99 |  |  | -96 | -99 | -99 | -99 |  | -94 | -99 | -99 | -99 |  | -94 | -99 | -99 | -99 |  | -94 | -99 | -99 | -99 | -99 | -93 | -99 | -99 | -99 | -99 | -93 | -99 | -99 | -99 | -99 | -93 | -99 | -99 | -99 | -99 | -93 | -99 | -99 |  |  | -96 | -99 | -99 |  |  | -96 | -99 | -99 | -99 |  | -94 | -99 | -99 | -99 |  | -94 | -99 | -99 | -99 |  | -94 | -99 | -99 | -99 | -99 | -93 | -99 | -99 | -99 | -99 | -93 | -99 | -99 | -99 | -99 | -93 | -99 | -99 | -99 | -99 | -93 | -99 | -99 |  |  | -96 | -99 | -99 | -99 |  | -94 | -99 | -99 | -99 | -99 | -93 | 0 |  |  |  | 0 | 0 | 0 |  |  | 0 | 0 | 0 | 0 |  | 0 | 0 | 0 | 0 | 0 | 0 | 0 |  |  |  | 0 | 0 | 0 |  |  | 0 | 0 | 0 |  |  | 0 | 0 | 0 | 0 |  | 0 | 0 | 0 | 0 |  | 0 | 0 | 0 | 0 |  | 0 | 0 | 0 | 0 | 0 | 0 | 0 | 0 | 0 | 0 | 0 | 0 | 0 | 0 | 0 | 0 | 0 | 0 | 0 | 0 | 0 | 0 | 0 |  |  | 0 | 0 | 0 |  |  | 0 | 0 | 0 | 0 |  | 0 | 0 | 0 | 0 |  | 0 | 0 | 0 | 0 |  | 0 | 0 | 0 | 0 | 0 | 0 | 0 | 0 | 0 | 0 | 0 | 0 | 0 | 0 | 0 | 0 | 0 | 0 | 0 | 0 | 0 | 0 | 0 |  |  | 0 | 0 | 0 | 0 |  | 0 | 0 | 0 | 0 | 0 | 0 | 0 |  |  |  | 0 | 0 | 0 |  |  | 0 | 0 | 0 |  |  | 0 | 0 | 0 | 0 |  | 0 | 0 | 0 | 0 |  | 0 | 0 | 0 | 0 |  | 0 | 0 | 0 | 0 | 0 | 0 | 0 | 0 | 0 | 0 | 0 | 0 | 0 | 0 | 0 | 0 | 0 | 0 | 0 | 0 | 0 | 0 | 0 |  |  | 0 | 0 | 0 |  |  | 0 | 0 | 0 | 0 |  | 0 | 0 | 0 | 0 |  | 0 | 0 | 0 | 0 |  | 0 | 0 | 0 | 0 | 0 | 0 | 0 | 0 | 0 | 0 | 0 | 0 | 0 | 0 | 0 | 0 | 0 | 0 | 0 | 0 | 0 | 0 | 0 |  |  | 0 | 0 | 0 | 0 |  | 0 | 0 | 0 | 0 | 0 | 0
| 5600 | 120 | -99 |  |  |  | -99 | -99 | -99 |  |  | -96 | -99 | -99 | -99 |  | -94 | -99 | -99 | -99 | -99 | -93 | -99 | -99 |  |  | -96 | -99 | -99 | -99 |  | -94 | -99 | -99 | -99 | -99 | -93 | -99 |  |  |  | -99 | -99 | -99 |  |  | -96 | -99 | -99 |  |  | -96 | -99 | -99 | -99 |  | -94 | -99 | -99 | -99 |  | -94 | -99 | -99 | -99 |  | -94 | -99 | -99 | -99 | -99 | -93 | -99 | -99 | -99 | -99 | -93 | -99 | -99 | -99 | -99 | -93 | -99 | -99 | -99 | -99 | -93 | -99 | -99 |  |  | -96 | -99 | -99 |  |  | -96 | -99 | -99 | -99 |  | -94 | -99 | -99 | -99 |  | -94 | -99 | -99 | -99 |  | -94 | -99 | -99 | -99 | -99 | -93 | -99 | -99 | -99 | -99 | -93 | -99 | -99 | -99 | -99 | -93 | -99 | -99 | -99 | -99 | -93 | -99 | -99 |  |  | -96 | -99 | -99 | -99 |  | -94 | -99 | -99 | -99 | -99 | -93 | -99 |  |  |  | -99 | -99 | -99 |  |  | -96 | -99 | -99 |  |  | -96 | -99 | -99 | -99 |  | -94 | -99 | -99 | -99 |  | -94 | -99 | -99 | -99 |  | -94 | -99 | -99 | -99 | -99 | -93 | -99 | -99 | -99 | -99 | -93 | -99 | -99 | -99 | -99 | -93 | -99 | -99 | -99 | -99 | -93 | -99 | -99 |  |  | -96 | -99 | -99 |  |  | -96 | -99 | -99 | -99 |  | -94 | -99 | -99 | -99 |  | -94 | -99 | -99 | -99 |  | -94 | -99 | -99 | -99 | -99 | -93 | -99 | -99 | -99 | -99 | -93 | -99 | -99 | -99 | -99 | -93 | -99 | -99 | -99 | -99 | -93 | -99 | -99 |  |  | -96 | -99 | -99 | -99 |  | -94 | -99 | -99 | -99 | -99 | -93 | 0 |  |  |  | 0 | 0 | 0 |  |  | 0 | 0 | 0 | 0 |  | 0 | 0 | 0 | 0 | 0 | 0 | 0 |  |  |  | 0 | 0 | 0 |  |  | 0 | 0 | 0 |  |  | 0 | 0 | 0 | 0 |  | 0 | 0 | 0 | 0 |  | 0 | 0 | 0 | 0 |  | 0 | 0 | 0 | 0 | 0 | 0 | 0 | 0 | 0 | 0 | 0 | 0 | 0 | 0 | 0 | 0 | 0 | 0 | 0 | 0 | 0 | 0 | 0 |  |  | 0 | 0 | 0 |  |  | 0 | 0 | 0 | 0 |  | 0 | 0 | 0 | 0 |  | 0 | 0 | 0 | 0 |  | 0 | 0 | 0 | 0 | 0 | 0 | 0 | 0 | 0 | 0 | 0 | 0 | 0 | 0 | 0 | 0 | 0 | 0 | 0 | 0 | 0 | 0 | 0 |  |  | 0 | 0 | 0 | 0 |  | 0 | 0 | 0 | 0 | 0 | 0 | 0 |  |  |  | 0 | 0 | 0 |  |  | 0 | 0 | 0 |  |  | 0 | 0 | 0 | 0 |  | 0 | 0 | 0 | 0 |  | 0 | 0 | 0 | 0 |  | 0 | 0 | 0 | 0 | 0 | 0 | 0 | 0 | 0 | 0 | 0 | 0 | 0 | 0 | 0 | 0 | 0 | 0 | 0 | 0 | 0 | 0 | 0 |  |  | 0 | 0 | 0 |  |  | 0 | 0 | 0 | 0 |  | 0 | 0 | 0 | 0 |  | 0 | 0 | 0 | 0 |  | 0 | 0 | 0 | 0 | 0 | 0 | 0 | 0 | 0 | 0 | 0 | 0 | 0 | 0 | 0 | 0 | 0 | 0 | 0 | 0 | 0 | 0 | 0 |  |  | 0 | 0 | 0 | 0 |  | 0 | 0 | 0 | 0 | 0 | 0 | 0 |  |  |  | 0 | 0 | 0 |  |  | 0 | 0 | 0 | 0 |  | 0 | 0 | 0 | 0 | 0 | 0 | 0 |  |  |  | 0 | 0 | 0 |  |  | 0 | 0 | 0 |  |  | 0 | 0 | 0 | 0 |  | 0 | 0 | 0 | 0 |  | 0 | 0 | 0 | 0 |  | 0 | 0 | 0 | 0 | 0 | 0 | 0 | 0 | 0 | 0 | 0 | 0 | 0 | 0 | 0 | 0 | 0 | 0 | 0 | 0 | 0 | 0 | 0 |  |  | 0 | 0 | 0 |  |  | 0 | 0 | 0 | 0 |  | 0 | 0 | 0 | 0 |  | 0 | 0 | 0 | 0 |  | 0 | 0 | 0 | 0 | 0 | 0 | 0 | 0 | 0 | 0 | 0 | 0 | 0 | 0 | 0 | 0 | 0 | 0 | 0 | 0 | 0 | 0 | 0 |  |  | 0 | 0 | 0 | 0 |  | 0 | 0 | 0 | 0 | 0 | 0 | 0 |  |  |  | 0 | 0 | 0 |  |  | 0 | 0 | 0 |  |  | 0 | 0 | 0 | 0 |  | 0 | 0 | 0 | 0 |  | 0 | 0 | 0 | 0 |  | 0 | 0 | 0 | 0 | 0 | 0 | 0 | 0 | 0 | 0 | 0 | 0 | 0 | 0 | 0 | 0 | 0 | 0 | 0 | 0 | 0 | 0 | 0 |  |  | 0 | 0 | 0 |  |  | 0 | 0 | 0 | 0 |  | 0 | 0 | 0 | 0 |  | 0 | 0 | 0 | 0 |  | 0 | 0 | 0 | 0 | 0 | 0 | 0 | 0 | 0 | 0 | 0 | 0 | 0 | 0 | 0 | 0 | 0 | 0 | 0 | 0 | 0 | 0 | 0 |  |  | 0 | 0 | 0 | 0 |  | 0 | 0 | 0 | 0 | 0 | 0 | 0 |  |  |  | 0 | 0 | 0 |  |  | 0 | 0 | 0 | 0 |  | 0 | 0 | 0 | 0 | 0 | 0 | 0 |  |  |  | 0 | 0 | 0 |  |  | 0 | 0 | 0 |  |  | 0 | 0 | 0 | 0 |  | 0 | 0 | 0 | 0 |  | 0 | 0 | 0 | 0 |  | 0 | 0 | 0 | 0 | 0 | 0 | 0 | 0 | 0 | 0 | 0 | 0 | 0 | 0 | 0 | 0 | 0 | 0 | 0 | 0 | 0 | 0 | 0 |  |  | 0 | 0 | 0 |  |  | 0 | 0 | 0 | 0 |  | 0 | 0 | 0 | 0 |  | 0 | 0 | 0 | 0 |  | 0 | 0 | 0 | 0 | 0 | 0 | 0 | 0 | 0 | 0 | 0 | 0 | 0 | 0 | 0 | 0 | 0 | 0 | 0 | 0 | 0 | 0 | 0 |  |  | 0 | 0 | 0 | 0 |  | 0 | 0 | 0 | 0 | 0 | 0 | 0 |  |  |  | 0 | 0 | 0 |  |  | 0 | 0 | 0 |  |  | 0 | 0 | 0 | 0 |  | 0 | 0 | 0 | 0 |  | 0 | 0 | 0 | 0 |  | 0 | 0 | 0 | 0 | 0 | 0 | 0 | 0 | 0 | 0 | 0 | 0 | 0 | 0 | 0 | 0 | 0 | 0 | 0 | 0 | 0 | 0 | 0 |  |  | 0 | 0 | 0 |  |  | 0 | 0 | 0 | 0 |  | 0 | 0 | 0 | 0 |  | 0 | 0 | 0 | 0 |  | 0 | 0 | 0 | 0 | 0 | 0 | 0 | 0 | 0 | 0 | 0 | 0 | 0 | 0 | 0 | 0 | 0 | 0 | 0 | 0 | 0 | 0 | 0 |  |  | 0 | 0 | 0 | 0 |  | 0 | 0 | 0 | 0 | 0 | 0
| 5620 | 124 | -99 |  |  |  | -99 | -99 | -99 |  |  | -96 | -99 | -99 | -99 |  | -94 | -99 | -99 | -99 | -99 | -93 | -99 | -99 |  |  | -96 | -99 | -99 | -99 |  | -94 | -99 | -99 | -99 | -99 | -93 | -99 |  |  |  | -99 | -99 | -99 |  |  | -96 | -99 | -99 |  |  | -96 | -99 | -99 | -99 |  | -94 | -99 | -99 | -99 |  | -94 | -99 | -99 | -99 |  | -94 | -99 | -99 | -99 | -99 | -93 | -99 | -99 | -99 | -99 | -93 | -99 | -99 | -99 | -99 | -93 | -99 | -99 | -99 | -99 | -93 | -99 | -99 |  |  | -96 | -99 | -99 |  |  | -96 | -99 | -99 | -99 |  | -94 | -99 | -99 | -99 |  | -94 | -99 | -99 | -99 |  | -94 | -99 | -99 | -99 | -99 | -93 | -99 | -99 | -99 | -99 | -93 | -99 | -99 | -99 | -99 | -93 | -99 | -99 | -99 | -99 | -93 | -99 | -99 |  |  | -96 | -99 | -99 | -99 |  | -94 | -99 | -99 | -99 | -99 | -93 | -99 |  |  |  | -99 | -99 | -99 |  |  | -96 | -99 | -99 |  |  | -96 | -99 | -99 | -99 |  | -94 | -99 | -99 | -99 |  | -94 | -99 | -99 | -99 |  | -94 | -99 | -99 | -99 | -99 | -93 | -99 | -99 | -99 | -99 | -93 | -99 | -99 | -99 | -99 | -93 | -99 | -99 | -99 | -99 | -93 | -99 | -99 |  |  | -96 | -99 | -99 |  |  | -96 | -99 | -99 | -99 |  | -94 | -99 | -99 | -99 |  | -94 | -99 | -99 | -99 |  | -94 | -99 | -99 | -99 | -99 | -93 | -99 | -99 | -99 | -99 | -93 | -99 | -99 | -99 | -99 | -93 | -99 | -99 | -99 | -99 | -93 | -99 | -99 |  |  | -96 | -99 | -99 | -99 |  | -94 | -99 | -99 | -99 | -99 | -93 | -99 |  |  |  | -99 | -99 | -99 |  |  | -96 | -99 | -99 | -99 |  | -94 | -99 | -99 | -99 | -99 | -93 | -99 |  |  |  | -99 | -99 | -99 |  |  | -96 | -99 | -99 |  |  | -96 | -99 | -99 | -99 |  | -94 | -99 | -99 | -99 |  | -94 | -99 | -99 | -99 |  | -94 | -99 | -99 | -99 | -99 | -93 | -99 | -99 | -99 | -99 | -93 | -99 | -99 | -99 | -99 | -93 | -99 | -99 | -99 | -99 | -93 | -99 | -99 |  |  | -96 | -99 | -99 |  |  | -96 | -99 | -99 | -99 |  | -94 | -99 | -99 | -99 |  | -94 | -99 | -99 | -99 |  | -94 | -99 | -99 | -99 | -99 | -93 | -99 | -99 | -99 | -99 | -93 | -99 | -99 | -99 | -99 | -93 | -99 | -99 | -99 | -99 | -93 | -99 | -99 |  |  | -96 | -99 | -99 | -99 |  | -94 | -99 | -99 | -99 | -99 | -93 | -99 |  |  |  | -99 | -99 | -99 |  |  | -96 | -99 | -99 |  |  | -96 | -99 | -99 | -99 |  | -94 | -99 | -99 | -99 |  | -94 | -99 | -99 | -99 |  | -94 | -99 | -99 | -99 | -99 | -93 | -99 | -99 | -99 | -99 | -93 | -99 | -99 | -99 | -99 | -93 | -99 | -99 | -99 | -99 | -93 | -99 | -99 |  |  | -96 | -99 | -99 |  |  | -96 | -99 | -99 | -99 |  | -94 | -99 | -99 | -99 |  | -94 | -99 | -99 | -99 |  | -94 | -99 | -99 | -99 | -99 | -93 | -99 | -99 | -99 | -99 | -93 | -99 | -99 | -99 | -99 | -93 | -99 | -99 | -99 | -99 | -93 | -99 | -99 |  |  | -96 | -99 | -99 | -99 |  | -94 | -99 | -99 | -99 | -99 | -93 | 0 |  |  |  | 0 | 0 | 0 |  |  | 0 | 0 | 0 | 0 |  | 0 | 0 | 0 | 0 | 0 | 0 | 0 |  |  |  | 0 | 0 | 0 |  |  | 0 | 0 | 0 |  |  | 0 | 0 | 0 | 0 |  | 0 | 0 | 0 | 0 |  | 0 | 0 | 0 | 0 |  | 0 | 0 | 0 | 0 | 0 | 0 | 0 | 0 | 0 | 0 | 0 | 0 | 0 | 0 | 0 | 0 | 0 | 0 | 0 | 0 | 0 | 0 | 0 |  |  | 0 | 0 | 0 |  |  | 0 | 0 | 0 | 0 |  | 0 | 0 | 0 | 0 |  | 0 | 0 | 0 | 0 |  | 0 | 0 | 0 | 0 | 0 | 0 | 0 | 0 | 0 | 0 | 0 | 0 | 0 | 0 | 0 | 0 | 0 | 0 | 0 | 0 | 0 | 0 | 0 |  |  | 0 | 0 | 0 | 0 |  | 0 | 0 | 0 | 0 | 0 | 0 | 0 |  |  |  | 0 | 0 | 0 |  |  | 0 | 0 | 0 |  |  | 0 | 0 | 0 | 0 |  | 0 | 0 | 0 | 0 |  | 0 | 0 | 0 | 0 |  | 0 | 0 | 0 | 0 | 0 | 0 | 0 | 0 | 0 | 0 | 0 | 0 | 0 | 0 | 0 | 0 | 0 | 0 | 0 | 0 | 0 | 0 | 0 |  |  | 0 | 0 | 0 |  |  | 0 | 0 | 0 | 0 |  | 0 | 0 | 0 | 0 |  | 0 | 0 | 0 | 0 |  | 0 | 0 | 0 | 0 | 0 | 0 | 0 | 0 | 0 | 0 | 0 | 0 | 0 | 0 | 0 | 0 | 0 | 0 | 0 | 0 | 0 | 0 | 0 |  |  | 0 | 0 | 0 | 0 |  | 0 | 0 | 0 | 0 | 0 | 0 | 0 |  |  |  | 0 | 0 | 0 |  |  | 0 | 0 | 0 | 0 |  | 0 | 0 | 0 | 0 | 0 | 0 | 0 |  |  |  | 0 | 0 | 0 |  |  | 0 | 0 | 0 |  |  | 0 | 0 | 0 | 0 |  | 0 | 0 | 0 | 0 |  | 0 | 0 | 0 | 0 |  | 0 | 0 | 0 | 0 | 0 | 0 | 0 | 0 | 0 | 0 | 0 | 0 | 0 | 0 | 0 | 0 | 0 | 0 | 0 | 0 | 0 | 0 | 0 |  |  | 0 | 0 | 0 |  |  | 0 | 0 | 0 | 0 |  | 0 | 0 | 0 | 0 |  | 0 | 0 | 0 | 0 |  | 0 | 0 | 0 | 0 | 0 | 0 | 0 | 0 | 0 | 0 | 0 | 0 | 0 | 0 | 0 | 0 | 0 | 0 | 0 | 0 | 0 | 0 | 0 |  |  | 0 | 0 | 0 | 0 |  | 0 | 0 | 0 | 0 | 0 | 0 | 0 |  |  |  | 0 | 0 | 0 |  |  | 0 | 0 | 0 |  |  | 0 | 0 | 0 | 0 |  | 0 | 0 | 0 | 0 |  | 0 | 0 | 0 | 0 |  | 0 | 0 | 0 | 0 | 0 | 0 | 0 | 0 | 0 | 0 | 0 | 0 | 0 | 0 | 0 | 0 | 0 | 0 | 0 | 0 | 0 | 0 | 0 |  |  | 0 | 0 | 0 |  |  | 0 | 0 | 0 | 0 |  | 0 | 0 | 0 | 0 |  | 0 | 0 | 0 | 0 |  | 0 | 0 | 0 | 0 | 0 | 0 | 0 | 0 | 0 | 0 | 0 | 0 | 0 | 0 | 0 | 0 | 0 | 0 | 0 | 0 | 0 | 0 | 0 |  |  | 0 | 0 | 0 | 0 |  | 0 | 0 | 0 | 0 | 0 | 0
| 5640 | 128 | -99 |  |  |  | -99 | -99 | -99 |  |  | -96 | -99 | -99 | -99 |  | -94 | -99 | -99 | -99 | -99 | -93 | -99 | -99 |  |  | -96 | -99 | -99 | -99 |  | -94 | -99 | -99 | -99 | -99 | -93 | -99 |  |  |  | -99 | -99 | -99 |  |  | -96 | -99 | -99 |  |  | -96 | -99 | -99 | -99 |  | -94 | -99 | -99 | -99 |  | -94 | -99 | -99 | -99 |  | -94 | -99 | -99 | -99 | -99 | -93 | -99 | -99 | -99 | -99 | -93 | -99 | -99 | -99 | -99 | -93 | -99 | -99 | -99 | -99 | -93 | -99 | -99 |  |  | -96 | -99 | -99 |  |  | -96 | -99 | -99 | -99 |  | -94 | -99 | -99 | -99 |  | -94 | -99 | -99 | -99 |  | -94 | -99 | -99 | -99 | -99 | -93 | -99 | -99 | -99 | -99 | -93 | -99 | -99 | -99 | -99 | -93 | -99 | -99 | -99 | -99 | -93 | -99 | -99 |  |  | -96 | -99 | -99 | -99 |  | -94 | -99 | -99 | -99 | -99 | -93 | -99 |  |  |  | -99 | -99 | -99 |  |  | -96 | -99 | -99 |  |  | -96 | -99 | -99 | -99 |  | -94 | -99 | -99 | -99 |  | -94 | -99 | -99 | -99 |  | -94 | -99 | -99 | -99 | -99 | -93 | -99 | -99 | -99 | -99 | -93 | -99 | -99 | -99 | -99 | -93 | -99 | -99 | -99 | -99 | -93 | -99 | -99 |  |  | -96 | -99 | -99 |  |  | -96 | -99 | -99 | -99 |  | -94 | -99 | -99 | -99 |  | -94 | -99 | -99 | -99 |  | -94 | -99 | -99 | -99 | -99 | -93 | -99 | -99 | -99 | -99 | -93 | -99 | -99 | -99 | -99 | -93 | -99 | -99 | -99 | -99 | -93 | -99 | -99 |  |  | -96 | -99 | -99 | -99 |  | -94 | -99 | -99 | -99 | -99 | -93 | 0 |  |  |  | 0 | 0 | 0 |  |  | 0 | 0 | 0 | 0 |  | 0 | 0 | 0 | 0 | 0 | 0 | 0 |  |  |  | 0 | 0 | 0 |  |  | 0 | 0 | 0 |  |  | 0 | 0 | 0 | 0 |  | 0 | 0 | 0 | 0 |  | 0 | 0 | 0 | 0 |  | 0 | 0 | 0 | 0 | 0 | 0 | 0 | 0 | 0 | 0 | 0 | 0 | 0 | 0 | 0 | 0 | 0 | 0 | 0 | 0 | 0 | 0 | 0 |  |  | 0 | 0 | 0 |  |  | 0 | 0 | 0 | 0 |  | 0 | 0 | 0 | 0 |  | 0 | 0 | 0 | 0 |  | 0 | 0 | 0 | 0 | 0 | 0 | 0 | 0 | 0 | 0 | 0 | 0 | 0 | 0 | 0 | 0 | 0 | 0 | 0 | 0 | 0 | 0 | 0 |  |  | 0 | 0 | 0 | 0 |  | 0 | 0 | 0 | 0 | 0 | 0 | 0 |  |  |  | 0 | 0 | 0 |  |  | 0 | 0 | 0 |  |  | 0 | 0 | 0 | 0 |  | 0 | 0 | 0 | 0 |  | 0 | 0 | 0 | 0 |  | 0 | 0 | 0 | 0 | 0 | 0 | 0 | 0 | 0 | 0 | 0 | 0 | 0 | 0 | 0 | 0 | 0 | 0 | 0 | 0 | 0 | 0 | 0 |  |  | 0 | 0 | 0 |  |  | 0 | 0 | 0 | 0 |  | 0 | 0 | 0 | 0 |  | 0 | 0 | 0 | 0 |  | 0 | 0 | 0 | 0 | 0 | 0 | 0 | 0 | 0 | 0 | 0 | 0 | 0 | 0 | 0 | 0 | 0 | 0 | 0 | 0 | 0 | 0 | 0 |  |  | 0 | 0 | 0 | 0 |  | 0 | 0 | 0 | 0 | 0 | 0 | 0 |  |  |  | 0 | 0 | 0 |  |  | 0 | 0 | 0 | 0 |  | 0 | 0 | 0 | 0 | 0 | 0 | 0 |  |  |  | 0 | 0 | 0 |  |  | 0 | 0 | 0 |  |  | 0 | 0 | 0 | 0 |  | 0 | 0 | 0 | 0 |  | 0 | 0 | 0 | 0 |  | 0 | 0 | 0 | 0 | 0 | 0 | 0 | 0 | 0 | 0 | 0 | 0 | 0 | 0 | 0 | 0 | 0 | 0 | 0 | 0 | 0 | 0 | 0 |  |  | 0 | 0 | 0 |  |  | 0 | 0 | 0 | 0 |  | 0 | 0 | 0 | 0 |  | 0 | 0 | 0 | 0 |  | 0 | 0 | 0 | 0 | 0 | 0 | 0 | 0 | 0 | 0 | 0 | 0 | 0 | 0 | 0 | 0 | 0 | 0 | 0 | 0 | 0 | 0 | 0 |  |  | 0 | 0 | 0 | 0 |  | 0 | 0 | 0 | 0 | 0 | 0 | 0 |  |  |  | 0 | 0 | 0 |  |  | 0 | 0 | 0 |  |  | 0 | 0 | 0 | 0 |  | 0 | 0 | 0 | 0 |  | 0 | 0 | 0 | 0 |  | 0 | 0 | 0 | 0 | 0 | 0 | 0 | 0 | 0 | 0 | 0 | 0 | 0 | 0 | 0 | 0 | 0 | 0 | 0 | 0 | 0 | 0 | 0 |  |  | 0 | 0 | 0 |  |  | 0 | 0 | 0 | 0 |  | 0 | 0 | 0 | 0 |  | 0 | 0 | 0 | 0 |  | 0 | 0 | 0 | 0 | 0 | 0 | 0 | 0 | 0 | 0 | 0 | 0 | 0 | 0 | 0 | 0 | 0 | 0 | 0 | 0 | 0 | 0 | 0 |  |  | 0 | 0 | 0 | 0 |  | 0 | 0 | 0 | 0 | 0 | 0 | 0 |  |  |  | 0 | 0 | 0 |  |  | 0 | 0 | 0 | 0 |  | 0 | 0 | 0 | 0 | 0 | 0 | 0 |  |  |  | 0 | 0 | 0 |  |  | 0 | 0 | 0 |  |  | 0 | 0 | 0 | 0 |  | 0 | 0 | 0 | 0 |  | 0 | 0 | 0 | 0 |  | 0 | 0 | 0 | 0 | 0 | 0 | 0 | 0 | 0 | 0 | 0 | 0 | 0 | 0 | 0 | 0 | 0 | 0 | 0 | 0 | 0 | 0 | 0 |  |  | 0 | 0 | 0 |  |  | 0 | 0 | 0 | 0 |  | 0 | 0 | 0 | 0 |  | 0 | 0 | 0 | 0 |  | 0 | 0 | 0 | 0 | 0 | 0 | 0 | 0 | 0 | 0 | 0 | 0 | 0 | 0 | 0 | 0 | 0 | 0 | 0 | 0 | 0 | 0 | 0 |  |  | 0 | 0 | 0 | 0 |  | 0 | 0 | 0 | 0 | 0 | 0 | 0 |  |  |  | 0 | 0 | 0 |  |  | 0 | 0 | 0 |  |  | 0 | 0 | 0 | 0 |  | 0 | 0 | 0 | 0 |  | 0 | 0 | 0 | 0 |  | 0 | 0 | 0 | 0 | 0 | 0 | 0 | 0 | 0 | 0 | 0 | 0 | 0 | 0 | 0 | 0 | 0 | 0 | 0 | 0 | 0 | 0 | 0 |  |  | 0 | 0 | 0 |  |  | 0 | 0 | 0 | 0 |  | 0 | 0 | 0 | 0 |  | 0 | 0 | 0 | 0 |  | 0 | 0 | 0 | 0 | 0 | 0 | 0 | 0 | 0 | 0 | 0 | 0 | 0 | 0 | 0 | 0 | 0 | 0 | 0 | 0 | 0 | 0 | 0 |  |  | 0 | 0 | 0 | 0 |  | 0 | 0 | 0 | 0 | 0 | 0
| 5660 | 132 | -99 |  |  |  | -99 | -99 | -99 |  |  | -96 | -99 | -99 | -99 |  | -94 | -99 | -99 | -99 | -99 | -93 | -99 | -99 |  |  | -96 | -99 | -99 | -99 |  | -94 | -99 | -99 | -99 | -99 | -93 | -99 |  |  |  | -99 | -99 | -99 |  |  | -96 | -99 | -99 |  |  | -96 | -99 | -99 | -99 |  | -94 | -99 | -99 | -99 |  | -94 | -99 | -99 | -99 |  | -94 | -99 | -99 | -99 | -99 | -93 | -99 | -99 | -99 | -99 | -93 | -99 | -99 | -99 | -99 | -93 | -99 | -99 | -99 | -99 | -93 | -99 | -99 |  |  | -96 | -99 | -99 |  |  | -96 | -99 | -99 | -99 |  | -94 | -99 | -99 | -99 |  | -94 | -99 | -99 | -99 |  | -94 | -99 | -99 | -99 | -99 | -93 | -99 | -99 | -99 | -99 | -93 | -99 | -99 | -99 | -99 | -93 | -99 | -99 | -99 | -99 | -93 | -99 | -99 |  |  | -96 | -99 | -99 | -99 |  | -94 | -99 | -99 | -99 | -99 | -93 | -99 |  |  |  | -99 | -99 | -99 |  |  | -96 | -99 | -99 |  |  | -96 | -99 | -99 | -99 |  | -94 | -99 | -99 | -99 |  | -94 | -99 | -99 | -99 |  | -94 | -99 | -99 | -99 | -99 | -93 | -99 | -99 | -99 | -99 | -93 | -99 | -99 | -99 | -99 | -93 | -99 | -99 | -99 | -99 | -93 | -99 | -99 |  |  | -96 | -99 | -99 |  |  | -96 | -99 | -99 | -99 |  | -94 | -99 | -99 | -99 |  | -94 | -99 | -99 | -99 |  | -94 | -99 | -99 | -99 | -99 | -93 | -99 | -99 | -99 | -99 | -93 | -99 | -99 | -99 | -99 | -93 | -99 | -99 | -99 | -99 | -93 | -99 | -99 |  |  | -96 | -99 | -99 | -99 |  | -94 | -99 | -99 | -99 | -99 | -93 | -99 |  |  |  | -99 | -99 | -99 |  |  | -96 | -99 | -99 | -99 |  | -94 | -99 | -99 | -99 | -99 | -93 | -99 |  |  |  | -99 | -99 | -99 |  |  | -96 | -99 | -99 |  |  | -96 | -99 | -99 | -99 |  | -94 | -99 | -99 | -99 |  | -94 | -99 | -99 | -99 |  | -94 | -99 | -99 | -99 | -99 | -93 | -99 | -99 | -99 | -99 | -93 | -99 | -99 | -99 | -99 | -93 | -99 | -99 | -99 | -99 | -93 | -99 | -99 |  |  | -96 | -99 | -99 |  |  | -96 | -99 | -99 | -99 |  | -94 | -99 | -99 | -99 |  | -94 | -99 | -99 | -99 |  | -94 | -99 | -99 | -99 | -99 | -93 | -99 | -99 | -99 | -99 | -93 | -99 | -99 | -99 | -99 | -93 | -99 | -99 | -99 | -99 | -93 | -99 | -99 |  |  | -96 | -99 | -99 | -99 |  | -94 | -99 | -99 | -99 | -99 | -93 | -99 |  |  |  | -99 | -99 | -99 |  |  | -96 | -99 | -99 |  |  | -96 | -99 | -99 | -99 |  | -94 | -99 | -99 | -99 |  | -94 | -99 | -99 | -99 |  | -94 | -99 | -99 | -99 | -99 | -93 | -99 | -99 | -99 | -99 | -93 | -99 | -99 | -99 | -99 | -93 | -99 | -99 | -99 | -99 | -93 | -99 | -99 |  |  | -96 | -99 | -99 |  |  | -96 | -99 | -99 | -99 |  | -94 | -99 | -99 | -99 |  | -94 | -99 | -99 | -99 |  | -94 | -99 | -99 | -99 | -99 | -93 | -99 | -99 | -99 | -99 | -93 | -99 | -99 | -99 | -99 | -93 | -99 | -99 | -99 | -99 | -93 | -99 | -99 |  |  | -96 | -99 | -99 | -99 |  | -94 | -99 | -99 | -99 | -99 | -93 | -99 |  |  |  | -99 | -99 | -99 |  |  | -96 | -99 | -99 | -99 |  | -94 | -99 | -99 | -99 | -99 | -93 | -99 |  |  |  | -99 | -99 | -99 |  |  | -96 | -99 | -99 |  |  | -96 | -99 | -99 | -99 |  | -94 | -99 | -99 | -99 |  | -94 | -99 | -99 | -99 |  | -94 | -99 | -99 | -99 | -99 | -93 | -99 | -99 | -99 | -99 | -93 | -99 | -99 | -99 | -99 | -93 | -99 | -99 | -99 | -99 | -93 | -99 | -99 |  |  | -96 | -99 | -99 |  |  | -96 | -99 | -99 | -99 |  | -94 | -99 | -99 | -99 |  | -94 | -99 | -99 | -99 |  | -94 | -99 | -99 | -99 | -99 | -93 | -99 | -99 | -99 | -99 | -93 | -99 | -99 | -99 | -99 | -93 | -99 | -99 | -99 | -99 | -93 | -99 | -99 |  |  | -96 | -99 | -99 | -99 |  | -94 | -99 | -99 | -99 | -99 | -93 | -99 |  |  |  | -99 | -99 | -99 |  |  | -96 | -99 | -99 |  |  | -96 | -99 | -99 | -99 |  | -94 | -99 | -99 | -99 |  | -94 | -99 | -99 | -99 |  | -94 | -99 | -99 | -99 | -99 | -93 | -99 | -99 | -99 | -99 | -93 | -99 | -99 | -99 | -99 | -93 | -99 | -99 | -99 | -99 | -93 | -99 | -99 |  |  | -96 | -99 | -99 |  |  | -96 | -99 | -99 | -99 |  | -94 | -99 | -99 | -99 |  | -94 | -99 | -99 | -99 |  | -94 | -99 | -99 | -99 | -99 | -93 | -99 | -99 | -99 | -99 | -93 | -99 | -99 | -99 | -99 | -93 | -99 | -99 | -99 | -99 | -93 | -99 | -99 |  |  | -96 | -99 | -99 | -99 |  | -94 | -99 | -99 | -99 | -99 | -93 | -99 |  |  |  | -99 | -99 | -99 |  |  | -96 | -99 | -99 | -99 |  | -94 | -99 | -99 | -99 | -99 | -93 | -99 |  |  |  | -99 | -99 | -99 |  |  | -96 | -99 | -99 |  |  | -96 | -99 | -99 | -99 |  | -94 | -99 | -99 | -99 |  | -94 | -99 | -99 | -99 |  | -94 | -99 | -99 | -99 | -99 | -93 | -99 | -99 | -99 | -99 | -93 | -99 | -99 | -99 | -99 | -93 | -99 | -99 | -99 | -99 | -93 | -99 | -99 |  |  | -96 | -99 | -99 |  |  | -96 | -99 | -99 | -99 |  | -94 | -99 | -99 | -99 |  | -94 | -99 | -99 | -99 |  | -94 | -99 | -99 | -99 | -99 | -93 | -99 | -99 | -99 | -99 | -93 | -99 | -99 | -99 | -99 | -93 | -99 | -99 | -99 | -99 | -93 | -99 | -99 |  |  | -96 | -99 | -99 | -99 |  | -94 | -99 | -99 | -99 | -99 | -93 | -99 |  |  |  | -99 | -99 | -99 |  |  | -96 | -99 | -99 |  |  | -96 | -99 | -99 | -99 |  | -94 | -99 | -99 | -99 |  | -94 | -99 | -99 | -99 |  | -94 | -99 | -99 | -99 | -99 | -93 | -99 | -99 | -99 | -99 | -93 | -99 | -99 | -99 | -99 | -93 | -99 | -99 | -99 | -99 | -93 | -99 | -99 |  |  | -96 | -99 | -99 |  |  | -96 | -99 | -99 | -99 |  | -94 | -99 | -99 | -99 |  | -94 | -99 | -99 | -99 |  | -94 | -99 | -99 | -99 | -99 | -93 | -99 | -99 | -99 | -99 | -93 | -99 | -99 | -99 | -99 | -93 | -99 | -99 | -99 | -99 | -93 | -99 | -99 |  |  | -96 | -99 | -99 | -99 |  | -94 | -99 | -99 | -99 | -99 | -93
| 5680 | 136 | -99 |  |  |  | -99 | -99 | -99 |  |  | -96 | -99 | -99 | -99 |  | -94 | -99 | -99 | -99 | -99 | -93 | -99 | -99 |  |  | -96 | -99 | -99 | -99 |  | -94 | -99 | -99 | -99 | -99 | -93 | -99 |  |  |  | -99 | -99 | -99 |  |  | -96 | -99 | -99 |  |  | -96 | -99 | -99 | -99 |  | -94 | -99 | -99 | -99 |  | -94 | -99 | -99 | -99 |  | -94 | -99 | -99 | -99 | -99 | -93 | -99 | -99 | -99 | -99 | -93 | -99 | -99 | -99 | -99 | -93 | -99 | -99 | -99 | -99 | -93 | -99 | -99 |  |  | -96 | -99 | -99 |  |  | -96 | -99 | -99 | -99 |  | -94 | -99 | -99 | -99 |  | -94 | -99 | -99 | -99 |  | -94 | -99 | -99 | -99 | -99 | -93 | -99 | -99 | -99 | -99 | -93 | -99 | -99 | -99 | -99 | -93 | -99 | -99 | -99 | -99 | -93 | -99 | -99 |  |  | -96 | -99 | -99 | -99 |  | -94 | -99 | -99 | -99 | -99 | -93 | -99 |  |  |  | -99 | -99 | -99 |  |  | -96 | -99 | -99 |  |  | -96 | -99 | -99 | -99 |  | -94 | -99 | -99 | -99 |  | -94 | -99 | -99 | -99 |  | -94 | -99 | -99 | -99 | -99 | -93 | -99 | -99 | -99 | -99 | -93 | -99 | -99 | -99 | -99 | -93 | -99 | -99 | -99 | -99 | -93 | -99 | -99 |  |  | -96 | -99 | -99 |  |  | -96 | -99 | -99 | -99 |  | -94 | -99 | -99 | -99 |  | -94 | -99 | -99 | -99 |  | -94 | -99 | -99 | -99 | -99 | -93 | -99 | -99 | -99 | -99 | -93 | -99 | -99 | -99 | -99 | -93 | -99 | -99 | -99 | -99 | -93 | -99 | -99 |  |  | -96 | -99 | -99 | -99 |  | -94 | -99 | -99 | -99 | -99 | -93 | 0 |  |  |  | 0 | 0 | 0 |  |  | 0 | 0 | 0 | 0 |  | 0 | 0 | 0 | 0 | 0 | 0 | 0 |  |  |  | 0 | 0 | 0 |  |  | 0 | 0 | 0 |  |  | 0 | 0 | 0 | 0 |  | 0 | 0 | 0 | 0 |  | 0 | 0 | 0 | 0 |  | 0 | 0 | 0 | 0 | 0 | 0 | 0 | 0 | 0 | 0 | 0 | 0 | 0 | 0 | 0 | 0 | 0 | 0 | 0 | 0 | 0 | 0 | 0 |  |  | 0 | 0 | 0 |  |  | 0 | 0 | 0 | 0 |  | 0 | 0 | 0 | 0 |  | 0 | 0 | 0 | 0 |  | 0 | 0 | 0 | 0 | 0 | 0 | 0 | 0 | 0 | 0 | 0 | 0 | 0 | 0 | 0 | 0 | 0 | 0 | 0 | 0 | 0 | 0 | 0 |  |  | 0 | 0 | 0 | 0 |  | 0 | 0 | 0 | 0 | 0 | 0 | 0 |  |  |  | 0 | 0 | 0 |  |  | 0 | 0 | 0 |  |  | 0 | 0 | 0 | 0 |  | 0 | 0 | 0 | 0 |  | 0 | 0 | 0 | 0 |  | 0 | 0 | 0 | 0 | 0 | 0 | 0 | 0 | 0 | 0 | 0 | 0 | 0 | 0 | 0 | 0 | 0 | 0 | 0 | 0 | 0 | 0 | 0 |  |  | 0 | 0 | 0 |  |  | 0 | 0 | 0 | 0 |  | 0 | 0 | 0 | 0 |  | 0 | 0 | 0 | 0 |  | 0 | 0 | 0 | 0 | 0 | 0 | 0 | 0 | 0 | 0 | 0 | 0 | 0 | 0 | 0 | 0 | 0 | 0 | 0 | 0 | 0 | 0 | 0 |  |  | 0 | 0 | 0 | 0 |  | 0 | 0 | 0 | 0 | 0 | 0 | 0 |  |  |  | 0 | 0 | 0 |  |  | 0 | 0 | 0 | 0 |  | 0 | 0 | 0 | 0 | 0 | 0 | 0 |  |  |  | 0 | 0 | 0 |  |  | 0 | 0 | 0 |  |  | 0 | 0 | 0 | 0 |  | 0 | 0 | 0 | 0 |  | 0 | 0 | 0 | 0 |  | 0 | 0 | 0 | 0 | 0 | 0 | 0 | 0 | 0 | 0 | 0 | 0 | 0 | 0 | 0 | 0 | 0 | 0 | 0 | 0 | 0 | 0 | 0 |  |  | 0 | 0 | 0 |  |  | 0 | 0 | 0 | 0 |  | 0 | 0 | 0 | 0 |  | 0 | 0 | 0 | 0 |  | 0 | 0 | 0 | 0 | 0 | 0 | 0 | 0 | 0 | 0 | 0 | 0 | 0 | 0 | 0 | 0 | 0 | 0 | 0 | 0 | 0 | 0 | 0 |  |  | 0 | 0 | 0 | 0 |  | 0 | 0 | 0 | 0 | 0 | 0 | 0 |  |  |  | 0 | 0 | 0 |  |  | 0 | 0 | 0 |  |  | 0 | 0 | 0 | 0 |  | 0 | 0 | 0 | 0 |  | 0 | 0 | 0 | 0 |  | 0 | 0 | 0 | 0 | 0 | 0 | 0 | 0 | 0 | 0 | 0 | 0 | 0 | 0 | 0 | 0 | 0 | 0 | 0 | 0 | 0 | 0 | 0 |  |  | 0 | 0 | 0 |  |  | 0 | 0 | 0 | 0 |  | 0 | 0 | 0 | 0 |  | 0 | 0 | 0 | 0 |  | 0 | 0 | 0 | 0 | 0 | 0 | 0 | 0 | 0 | 0 | 0 | 0 | 0 | 0 | 0 | 0 | 0 | 0 | 0 | 0 | 0 | 0 | 0 |  |  | 0 | 0 | 0 | 0 |  | 0 | 0 | 0 | 0 | 0 | 0 | -99 |  |  |  | -99 | -99 | -99 |  |  | -96 | -99 | -99 | -99 |  | -94 | -99 | -99 | -99 | -99 | -93 | -99 |  |  |  | -99 | -99 | -99 |  |  | -96 | -99 | -99 |  |  | -96 | -99 | -99 | -99 |  | -94 | -99 | -99 | -99 |  | -94 | -99 | -99 | -99 |  | -94 | -99 | -99 | -99 | -99 | -93 | -99 | -99 | -99 | -99 | -93 | -99 | -99 | -99 | -99 | -93 | -99 | -99 | -99 | -99 | -93 | -99 | -99 |  |  | -96 | -99 | -99 |  |  | -96 | -99 | -99 | -99 |  | -94 | -99 | -99 | -99 |  | -94 | -99 | -99 | -99 |  | -94 | -99 | -99 | -99 | -99 | -93 | -99 | -99 | -99 | -99 | -93 | -99 | -99 | -99 | -99 | -93 | -99 | -99 | -99 | -99 | -93 | -99 | -99 |  |  | -96 | -99 | -99 | -99 |  | -94 | -99 | -99 | -99 | -99 | -93 | -99 |  |  |  | -99 | -99 | -99 |  |  | -96 | -99 | -99 |  |  | -96 | -99 | -99 | -99 |  | -94 | -99 | -99 | -99 |  | -94 | -99 | -99 | -99 |  | -94 | -99 | -99 | -99 | -99 | -93 | -99 | -99 | -99 | -99 | -93 | -99 | -99 | -99 | -99 | -93 | -99 | -99 | -99 | -99 | -93 | -99 | -99 |  |  | -96 | -99 | -99 |  |  | -96 | -99 | -99 | -99 |  | -94 | -99 | -99 | -99 |  | -94 | -99 | -99 | -99 |  | -94 | -99 | -99 | -99 | -99 | -93 | -99 | -99 | -99 | -99 | -93 | -99 | -99 | -99 | -99 | -93 | -99 | -99 | -99 | -99 | -93 | -99 | -99 |  |  | -96 | -99 | -99 | -99 |  | -94 | -99 | -99 | -99 | -99 | -93
| 5700 | 140 | -99 |  |  |  | -99 | -99 | -99 |  |  | -96 | -99 | -99 | -99 |  | -94 | -99 | -99 | -99 | -99 | -93 | -99 | -99 |  |  | -96 | -99 | -99 | -99 |  | -94 | -99 | -99 | -99 | -99 | -93 | -99 |  |  |  | -99 | -99 | -99 |  |  | -96 | -99 | -99 |  |  | -96 | -99 | -99 | -99 |  | -94 | -99 | -99 | -99 |  | -94 | -99 | -99 | -99 |  | -94 | -99 | -99 | -99 | -99 | -93 | -99 | -99 | -99 | -99 | -93 | -99 | -99 | -99 | -99 | -93 | -99 | -99 | -99 | -99 | -93 | -99 | -99 |  |  | -96 | -99 | -99 |  |  | -96 | -99 | -99 | -99 |  | -94 | -99 | -99 | -99 |  | -94 | -99 | -99 | -99 |  | -94 | -99 | -99 | -99 | -99 | -93 | -99 | -99 | -99 | -99 | -93 | -99 | -99 | -99 | -99 | -93 | -99 | -99 | -99 | -99 | -93 | -99 | -99 |  |  | -96 | -99 | -99 | -99 |  | -94 | -99 | -99 | -99 | -99 | -93 | -99 |  |  |  | -99 | -99 | -99 |  |  | -96 | -99 | -99 |  |  | -96 | -99 | -99 | -99 |  | -94 | -99 | -99 | -99 |  | -94 | -99 | -99 | -99 |  | -94 | -99 | -99 | -99 | -99 | -93 | -99 | -99 | -99 | -99 | -93 | -99 | -99 | -99 | -99 | -93 | -99 | -99 | -99 | -99 | -93 | -99 | -99 |  |  | -96 | -99 | -99 |  |  | -96 | -99 | -99 | -99 |  | -94 | -99 | -99 | -99 |  | -94 | -99 | -99 | -99 |  | -94 | -99 | -99 | -99 | -99 | -93 | -99 | -99 | -99 | -99 | -93 | -99 | -99 | -99 | -99 | -93 | -99 | -99 | -99 | -99 | -93 | -99 | -99 |  |  | -96 | -99 | -99 | -99 |  | -94 | -99 | -99 | -99 | -99 | -93 | -99 |  |  |  | -99 | -99 | -99 |  |  | -96 | -99 | -99 | -99 |  | -94 | -99 | -99 | -99 | -99 | -93 | -99 |  |  |  | -99 | -99 | -99 |  |  | -96 | -99 | -99 |  |  | -96 | -99 | -99 | -99 |  | -94 | -99 | -99 | -99 |  | -94 | -99 | -99 | -99 |  | -94 | -99 | -99 | -99 | -99 | -93 | -99 | -99 | -99 | -99 | -93 | -99 | -99 | -99 | -99 | -93 | -99 | -99 | -99 | -99 | -93 | -99 | -99 |  |  | -96 | -99 | -99 |  |  | -96 | -99 | -99 | -99 |  | -94 | -99 | -99 | -99 |  | -94 | -99 | -99 | -99 |  | -94 | -99 | -99 | -99 | -99 | -93 | -99 | -99 | -99 | -99 | -93 | -99 | -99 | -99 | -99 | -93 | -99 | -99 | -99 | -99 | -93 | -99 | -99 |  |  | -96 | -99 | -99 | -99 |  | -94 | -99 | -99 | -99 | -99 | -93 | -99 |  |  |  | -99 | -99 | -99 |  |  | -96 | -99 | -99 |  |  | -96 | -99 | -99 | -99 |  | -94 | -99 | -99 | -99 |  | -94 | -99 | -99 | -99 |  | -94 | -99 | -99 | -99 | -99 | -93 | -99 | -99 | -99 | -99 | -93 | -99 | -99 | -99 | -99 | -93 | -99 | -99 | -99 | -99 | -93 | -99 | -99 |  |  | -96 | -99 | -99 |  |  | -96 | -99 | -99 | -99 |  | -94 | -99 | -99 | -99 |  | -94 | -99 | -99 | -99 |  | -94 | -99 | -99 | -99 | -99 | -93 | -99 | -99 | -99 | -99 | -93 | -99 | -99 | -99 | -99 | -93 | -99 | -99 | -99 | -99 | -93 | -99 | -99 |  |  | -96 | -99 | -99 | -99 |  | -94 | -99 | -99 | -99 | -99 | -93 | 0 |  |  |  | 0 | 0 | 0 |  |  | 0 | 0 | 0 | 0 |  | 0 | 0 | 0 | 0 | 0 | 0 | 0 |  |  |  | 0 | 0 | 0 |  |  | 0 | 0 | 0 |  |  | 0 | 0 | 0 | 0 |  | 0 | 0 | 0 | 0 |  | 0 | 0 | 0 | 0 |  | 0 | 0 | 0 | 0 | 0 | 0 | 0 | 0 | 0 | 0 | 0 | 0 | 0 | 0 | 0 | 0 | 0 | 0 | 0 | 0 | 0 | 0 | 0 |  |  | 0 | 0 | 0 |  |  | 0 | 0 | 0 | 0 |  | 0 | 0 | 0 | 0 |  | 0 | 0 | 0 | 0 |  | 0 | 0 | 0 | 0 | 0 | 0 | 0 | 0 | 0 | 0 | 0 | 0 | 0 | 0 | 0 | 0 | 0 | 0 | 0 | 0 | 0 | 0 | 0 |  |  | 0 | 0 | 0 | 0 |  | 0 | 0 | 0 | 0 | 0 | 0 | 0 |  |  |  | 0 | 0 | 0 |  |  | 0 | 0 | 0 |  |  | 0 | 0 | 0 | 0 |  | 0 | 0 | 0 | 0 |  | 0 | 0 | 0 | 0 |  | 0 | 0 | 0 | 0 | 0 | 0 | 0 | 0 | 0 | 0 | 0 | 0 | 0 | 0 | 0 | 0 | 0 | 0 | 0 | 0 | 0 | 0 | 0 |  |  | 0 | 0 | 0 |  |  | 0 | 0 | 0 | 0 |  | 0 | 0 | 0 | 0 |  | 0 | 0 | 0 | 0 |  | 0 | 0 | 0 | 0 | 0 | 0 | 0 | 0 | 0 | 0 | 0 | 0 | 0 | 0 | 0 | 0 | 0 | 0 | 0 | 0 | 0 | 0 | 0 |  |  | 0 | 0 | 0 | 0 |  | 0 | 0 | 0 | 0 | 0 | 0 | -99 |  |  |  | -99 | -99 | -99 |  |  | -96 | -99 | -99 | -99 |  | -94 | -99 | -99 | -99 | -99 | -93 | -99 |  |  |  | -99 | -99 | -99 |  |  | -96 | -99 | -99 |  |  | -96 | -99 | -99 | -99 |  | -94 | -99 | -99 | -99 |  | -94 | -99 | -99 | -99 |  | -94 | -99 | -99 | -99 | -99 | -93 | -99 | -99 | -99 | -99 | -93 | -99 | -99 | -99 | -99 | -93 | -99 | -99 | -99 | -99 | -93 | -99 | -99 |  |  | -96 | -99 | -99 |  |  | -96 | -99 | -99 | -99 |  | -94 | -99 | -99 | -99 |  | -94 | -99 | -99 | -99 |  | -94 | -99 | -99 | -99 | -99 | -93 | -99 | -99 | -99 | -99 | -93 | -99 | -99 | -99 | -99 | -93 | -99 | -99 | -99 | -99 | -93 | -99 | -99 |  |  | -96 | -99 | -99 | -99 |  | -94 | -99 | -99 | -99 | -99 | -93 | -99 |  |  |  | -99 | -99 | -99 |  |  | -96 | -99 | -99 |  |  | -96 | -99 | -99 | -99 |  | -94 | -99 | -99 | -99 |  | -94 | -99 | -99 | -99 |  | -94 | -99 | -99 | -99 | -99 | -93 | -99 | -99 | -99 | -99 | -93 | -99 | -99 | -99 | -99 | -93 | -99 | -99 | -99 | -99 | -93 | -99 | -99 |  |  | -96 | -99 | -99 |  |  | -96 | -99 | -99 | -99 |  | -94 | -99 | -99 | -99 |  | -94 | -99 | -99 | -99 |  | -94 | -99 | -99 | -99 | -99 | -93 | -99 | -99 | -99 | -99 | -93 | -99 | -99 | -99 | -99 | -93 | -99 | -99 | -99 | -99 | -93 | -99 | -99 |  |  | -96 | -99 | -99 | -99 |  | -94 | -99 | -99 | -99 | -99 | -93
| 5720 | 144 | -99 |  |  |  | -99 | -99 | -99 |  |  | -96 | -99 | -99 | -99 |  | -94 | -99 | -99 | -99 | -99 | -93 | -99 | -99 |  |  | -96 | -99 | -99 | -99 |  | -94 | -99 | -99 | -99 | -99 | -93 | -99 |  |  |  | -99 | -99 | -99 |  |  | -96 | -99 | -99 |  |  | -96 | -99 | -99 | -99 |  | -94 | -99 | -99 | -99 |  | -94 | -99 | -99 | -99 |  | -94 | -99 | -99 | -99 | -99 | -93 | -99 | -99 | -99 | -99 | -93 | -99 | -99 | -99 | -99 | -93 | -99 | -99 | -99 | -99 | -93 | -99 | -99 |  |  | -96 | -99 | -99 |  |  | -96 | -99 | -99 | -99 |  | -94 | -99 | -99 | -99 |  | -94 | -99 | -99 | -99 |  | -94 | -99 | -99 | -99 | -99 | -93 | -99 | -99 | -99 | -99 | -93 | -99 | -99 | -99 | -99 | -93 | -99 | -99 | -99 | -99 | -93 | -99 | -99 |  |  | -96 | -99 | -99 | -99 |  | -94 | -99 | -99 | -99 | -99 | -93 | -99 |  |  |  | -99 | -99 | -99 |  |  | -96 | -99 | -99 |  |  | -96 | -99 | -99 | -99 |  | -94 | -99 | -99 | -99 |  | -94 | -99 | -99 | -99 |  | -94 | -99 | -99 | -99 | -99 | -93 | -99 | -99 | -99 | -99 | -93 | -99 | -99 | -99 | -99 | -93 | -99 | -99 | -99 | -99 | -93 | -99 | -99 |  |  | -96 | -99 | -99 |  |  | -96 | -99 | -99 | -99 |  | -94 | -99 | -99 | -99 |  | -94 | -99 | -99 | -99 |  | -94 | -99 | -99 | -99 | -99 | -93 | -99 | -99 | -99 | -99 | -93 | -99 | -99 | -99 | -99 | -93 | -99 | -99 | -99 | -99 | -93 | -99 | -99 |  |  | -96 | -99 | -99 | -99 |  | -94 | -99 | -99 | -99 | -99 | -93 | 0 |  |  |  | 0 | 0 | 0 |  |  | 0 | 0 | 0 | 0 |  | 0 | 0 | 0 | 0 | 0 | 0 | 0 |  |  |  | 0 | 0 | 0 |  |  | 0 | 0 | 0 |  |  | 0 | 0 | 0 | 0 |  | 0 | 0 | 0 | 0 |  | 0 | 0 | 0 | 0 |  | 0 | 0 | 0 | 0 | 0 | 0 | 0 | 0 | 0 | 0 | 0 | 0 | 0 | 0 | 0 | 0 | 0 | 0 | 0 | 0 | 0 | 0 | 0 |  |  | 0 | 0 | 0 |  |  | 0 | 0 | 0 | 0 |  | 0 | 0 | 0 | 0 |  | 0 | 0 | 0 | 0 |  | 0 | 0 | 0 | 0 | 0 | 0 | 0 | 0 | 0 | 0 | 0 | 0 | 0 | 0 | 0 | 0 | 0 | 0 | 0 | 0 | 0 | 0 | 0 |  |  | 0 | 0 | 0 | 0 |  | 0 | 0 | 0 | 0 | 0 | 0 | 0 |  |  |  | 0 | 0 | 0 |  |  | 0 | 0 | 0 |  |  | 0 | 0 | 0 | 0 |  | 0 | 0 | 0 | 0 |  | 0 | 0 | 0 | 0 |  | 0 | 0 | 0 | 0 | 0 | 0 | 0 | 0 | 0 | 0 | 0 | 0 | 0 | 0 | 0 | 0 | 0 | 0 | 0 | 0 | 0 | 0 | 0 |  |  | 0 | 0 | 0 |  |  | 0 | 0 | 0 | 0 |  | 0 | 0 | 0 | 0 |  | 0 | 0 | 0 | 0 |  | 0 | 0 | 0 | 0 | 0 | 0 | 0 | 0 | 0 | 0 | 0 | 0 | 0 | 0 | 0 | 0 | 0 | 0 | 0 | 0 | 0 | 0 | 0 |  |  | 0 | 0 | 0 | 0 |  | 0 | 0 | 0 | 0 | 0 | 0 | 0 |  |  |  | 0 | 0 | 0 |  |  | 0 | 0 | 0 | 0 |  | 0 | 0 | 0 | 0 | 0 | 0 | 0 |  |  |  | 0 | 0 | 0 |  |  | 0 | 0 | 0 |  |  | 0 | 0 | 0 | 0 |  | 0 | 0 | 0 | 0 |  | 0 | 0 | 0 | 0 |  | 0 | 0 | 0 | 0 | 0 | 0 | 0 | 0 | 0 | 0 | 0 | 0 | 0 | 0 | 0 | 0 | 0 | 0 | 0 | 0 | 0 | 0 | 0 |  |  | 0 | 0 | 0 |  |  | 0 | 0 | 0 | 0 |  | 0 | 0 | 0 | 0 |  | 0 | 0 | 0 | 0 |  | 0 | 0 | 0 | 0 | 0 | 0 | 0 | 0 | 0 | 0 | 0 | 0 | 0 | 0 | 0 | 0 | 0 | 0 | 0 | 0 | 0 | 0 | 0 |  |  | 0 | 0 | 0 | 0 |  | 0 | 0 | 0 | 0 | 0 | 0 | 0 |  |  |  | 0 | 0 | 0 |  |  | 0 | 0 | 0 |  |  | 0 | 0 | 0 | 0 |  | 0 | 0 | 0 | 0 |  | 0 | 0 | 0 | 0 |  | 0 | 0 | 0 | 0 | 0 | 0 | 0 | 0 | 0 | 0 | 0 | 0 | 0 | 0 | 0 | 0 | 0 | 0 | 0 | 0 | 0 | 0 | 0 |  |  | 0 | 0 | 0 |  |  | 0 | 0 | 0 | 0 |  | 0 | 0 | 0 | 0 |  | 0 | 0 | 0 | 0 |  | 0 | 0 | 0 | 0 | 0 | 0 | 0 | 0 | 0 | 0 | 0 | 0 | 0 | 0 | 0 | 0 | 0 | 0 | 0 | 0 | 0 | 0 | 0 |  |  | 0 | 0 | 0 | 0 |  | 0 | 0 | 0 | 0 | 0 | 0 | -99 |  |  |  | -99 | -99 | -99 |  |  | -96 | -99 | -99 | -99 |  | -94 | -99 | -99 | -99 | -99 | -93 | -99 |  |  |  | -99 | -99 | -99 |  |  | -96 | -99 | -99 |  |  | -96 | -99 | -99 | -99 |  | -94 | -99 | -99 | -99 |  | -94 | -99 | -99 | -99 |  | -94 | -99 | -99 | -99 | -99 | -93 | -99 | -99 | -99 | -99 | -93 | -99 | -99 | -99 | -99 | -93 | -99 | -99 | -99 | -99 | -93 | -99 | -99 |  |  | -96 | -99 | -99 |  |  | -96 | -99 | -99 | -99 |  | -94 | -99 | -99 | -99 |  | -94 | -99 | -99 | -99 |  | -94 | -99 | -99 | -99 | -99 | -93 | -99 | -99 | -99 | -99 | -93 | -99 | -99 | -99 | -99 | -93 | -99 | -99 | -99 | -99 | -93 | -99 | -99 |  |  | -96 | -99 | -99 | -99 |  | -94 | -99 | -99 | -99 | -99 | -93 | -99 |  |  |  | -99 | -99 | -99 |  |  | -96 | -99 | -99 |  |  | -96 | -99 | -99 | -99 |  | -94 | -99 | -99 | -99 |  | -94 | -99 | -99 | -99 |  | -94 | -99 | -99 | -99 | -99 | -93 | -99 | -99 | -99 | -99 | -93 | -99 | -99 | -99 | -99 | -93 | -99 | -99 | -99 | -99 | -93 | -99 | -99 |  |  | -96 | -99 | -99 |  |  | -96 | -99 | -99 | -99 |  | -94 | -99 | -99 | -99 |  | -94 | -99 | -99 | -99 |  | -94 | -99 | -99 | -99 | -99 | -93 | -99 | -99 | -99 | -99 | -93 | -99 | -99 | -99 | -99 | -93 | -99 | -99 | -99 | -99 | -93 | -99 | -99 |  |  | -96 | -99 | -99 | -99 |  | -94 | -99 | -99 | -99 | -99 | -93
UNII-3 | 5745 | 149 | -99 |  |  |  | -99 | -99 | -99 |  |  | -96 | -99 | -99 | -99 |  | -94 | -99 | -99 | -99 | -99 | -93 | -99 | -99 |  |  | -96 | -99 | -99 | -99 |  | -94 | -99 | -99 | -99 | -99 | -93 | -99 |  |  |  | -99 | -99 | -99 |  |  | -96 | -99 | -99 |  |  | -96 | -99 | -99 | -99 |  | -94 | -99 | -99 | -99 |  | -94 | -99 | -99 | -99 |  | -94 | -99 | -99 | -99 | -99 | -93 | -99 | -99 | -99 | -99 | -93 | -99 | -99 | -99 | -99 | -93 | -99 | -99 | -99 | -99 | -93 | -99 | -99 |  |  | -96 | -99 | -99 |  |  | -96 | -99 | -99 | -99 |  | -94 | -99 | -99 | -99 |  | -94 | -99 | -99 | -99 |  | -94 | -99 | -99 | -99 | -99 | -93 | -99 | -99 | -99 | -99 | -93 | -99 | -99 | -99 | -99 | -93 | -99 | -99 | -99 | -99 | -93 | -99 | -99 |  |  | -96 | -99 | -99 | -99 |  | -94 | -99 | -99 | -99 | -99 | -93 | -99 |  |  |  | -99 | -99 | -99 |  |  | -96 | -99 | -99 |  |  | -96 | -99 | -99 | -99 |  | -94 | -99 | -99 | -99 |  | -94 | -99 | -99 | -99 |  | -94 | -99 | -99 | -99 | -99 | -93 | -99 | -99 | -99 | -99 | -93 | -99 | -99 | -99 | -99 | -93 | -99 | -99 | -99 | -99 | -93 | -99 | -99 |  |  | -96 | -99 | -99 |  |  | -96 | -99 | -99 | -99 |  | -94 | -99 | -99 | -99 |  | -94 | -99 | -99 | -99 |  | -94 | -99 | -99 | -99 | -99 | -93 | -99 | -99 | -99 | -99 | -93 | -99 | -99 | -99 | -99 | -93 | -99 | -99 | -99 | -99 | -93 | -99 | -99 |  |  | -96 | -99 | -99 | -99 |  | -94 | -99 | -99 | -99 | -99 | -93 | -99 |  |  |  | -99 | -99 | -99 |  |  | -96 | -99 | -99 | -99 |  | -94 | -99 | -99 | -99 | -99 | -93 | -99 |  |  |  | -99 | -99 | -99 |  |  | -96 | -99 | -99 |  |  | -96 | -99 | -99 | -99 |  | -94 | -99 | -99 | -99 |  | -94 | -99 | -99 | -99 |  | -94 | -99 | -99 | -99 | -99 | -93 | -99 | -99 | -99 | -99 | -93 | -99 | -99 | -99 | -99 | -93 | -99 | -99 | -99 | -99 | -93 | -99 | -99 |  |  | -96 | -99 | -99 |  |  | -96 | -99 | -99 | -99 |  | -94 | -99 | -99 | -99 |  | -94 | -99 | -99 | -99 |  | -94 | -99 | -99 | -99 | -99 | -93 | -99 | -99 | -99 | -99 | -93 | -99 | -99 | -99 | -99 | -93 | -99 | -99 | -99 | -99 | -93 | -99 | -99 |  |  | -96 | -99 | -99 | -99 |  | -94 | -99 | -99 | -99 | -99 | -93 | -99 |  |  |  | -99 | -99 | -99 |  |  | -96 | -99 | -99 |  |  | -96 | -99 | -99 | -99 |  | -94 | -99 | -99 | -99 |  | -94 | -99 | -99 | -99 |  | -94 | -99 | -99 | -99 | -99 | -93 | -99 | -99 | -99 | -99 | -93 | -99 | -99 | -99 | -99 | -93 | -99 | -99 | -99 | -99 | -93 | -99 | -99 |  |  | -96 | -99 | -99 |  |  | -96 | -99 | -99 | -99 |  | -94 | -99 | -99 | -99 |  | -94 | -99 | -99 | -99 |  | -94 | -99 | -99 | -99 | -99 | -93 | -99 | -99 | -99 | -99 | -93 | -99 | -99 | -99 | -99 | -93 | -99 | -99 | -99 | -99 | -93 | -99 | -99 |  |  | -96 | -99 | -99 | -99 |  | -94 | -99 | -99 | -99 | -99 | -93 | -99 |  |  |  | -99 | -99 | -99 |  |  | -96 | -99 | -99 | -99 |  | -94 | -99 | -99 | -99 | -99 | -93 | -99 |  |  |  | -99 | -99 | -99 |  |  | -96 | -99 | -99 |  |  | -96 | -99 | -99 | -99 |  | -94 | -99 | -99 | -99 |  | -94 | -99 | -99 | -99 |  | -94 | -99 | -99 | -99 | -99 | -93 | -99 | -99 | -99 | -99 | -93 | -99 | -99 | -99 | -99 | -93 | -99 | -99 | -99 | -99 | -93 | -99 | -99 |  |  | -96 | -99 | -99 |  |  | -96 | -99 | -99 | -99 |  | -94 | -99 | -99 | -99 |  | -94 | -99 | -99 | -99 |  | -94 | -99 | -99 | -99 | -99 | -93 | -99 | -99 | -99 | -99 | -93 | -99 | -99 | -99 | -99 | -93 | -99 | -99 | -99 | -99 | -93 | -99 | -99 |  |  | -96 | -99 | -99 | -99 |  | -94 | -99 | -99 | -99 | -99 | -93 | -99 |  |  |  | -99 | -99 | -99 |  |  | -96 | -99 | -99 |  |  | -96 | -99 | -99 | -99 |  | -94 | -99 | -99 | -99 |  | -94 | -99 | -99 | -99 |  | -94 | -99 | -99 | -99 | -99 | -93 | -99 | -99 | -99 | -99 | -93 | -99 | -99 | -99 | -99 | -93 | -99 | -99 | -99 | -99 | -93 | -99 | -99 |  |  | -96 | -99 | -99 |  |  | -96 | -99 | -99 | -99 |  | -94 | -99 | -99 | -99 |  | -94 | -99 | -99 | -99 |  | -94 | -99 | -99 | -99 | -99 | -93 | -99 | -99 | -99 | -99 | -93 | -99 | -99 | -99 | -99 | -93 | -99 | -99 | -99 | -99 | -93 | -99 | -99 |  |  | -96 | -99 | -99 | -99 |  | -94 | -99 | -99 | -99 | -99 | -93 | -99 |  |  |  | -99 | -99 | -99 |  |  | -96 | -99 | -99 | -99 |  | -94 | -99 | -99 | -99 | -99 | -93 | -99 |  |  |  | -99 | -99 | -99 |  |  | -96 | -99 | -99 |  |  | -96 | -99 | -99 | -99 |  | -94 | -99 | -99 | -99 |  | -94 | -99 | -99 | -99 |  | -94 | -99 | -99 | -99 | -99 | -93 | -99 | -99 | -99 | -99 | -93 | -99 | -99 | -99 | -99 | -93 | -99 | -99 | -99 | -99 | -93 | -99 | -99 |  |  | -96 | -99 | -99 |  |  | -96 | -99 | -99 | -99 |  | -94 | -99 | -99 | -99 |  | -94 | -99 | -99 | -99 |  | -94 | -99 | -99 | -99 | -99 | -93 | -99 | -99 | -99 | -99 | -93 | -99 | -99 | -99 | -99 | -93 | -99 | -99 | -99 | -99 | -93 | -99 | -99 |  |  | -96 | -99 | -99 | -99 |  | -94 | -99 | -99 | -99 | -99 | -93 | -99 |  |  |  | -99 | -99 | -99 |  |  | -96 | -99 | -99 |  |  | -96 | -99 | -99 | -99 |  | -94 | -99 | -99 | -99 |  | -94 | -99 | -99 | -99 |  | -94 | -99 | -99 | -99 | -99 | -93 | -99 | -99 | -99 | -99 | -93 | -99 | -99 | -99 | -99 | -93 | -99 | -99 | -99 | -99 | -93 | -99 | -99 |  |  | -96 | -99 | -99 |  |  | -96 | -99 | -99 | -99 |  | -94 | -99 | -99 | -99 |  | -94 | -99 | -99 | -99 |  | -94 | -99 | -99 | -99 | -99 | -93 | -99 | -99 | -99 | -99 | -93 | -99 | -99 | -99 | -99 | -93 | -99 | -99 | -99 | -99 | -93 | -99 | -99 |  |  | -96 | -99 | -99 | -99 |  | -94 | -99 | -99 | -99 | -99 | -93
| 5765 | 153 | -99 |  |  |  | -99 | -99 | -99 |  |  | -96 | -99 | -99 | -99 |  | -94 | -99 | -99 | -99 | -99 | -93 | -99 | -99 |  |  | -96 | -99 | -99 | -99 |  | -94 | -99 | -99 | -99 | -99 | -93 | -99 |  |  |  | -99 | -99 | -99 |  |  | -96 | -99 | -99 |  |  | -96 | -99 | -99 | -99 |  | -94 | -99 | -99 | -99 |  | -94 | -99 | -99 | -99 |  | -94 | -99 | -99 | -99 | -99 | -93 | -99 | -99 | -99 | -99 | -93 | -99 | -99 | -99 | -99 | -93 | -99 | -99 | -99 | -99 | -93 | -99 | -99 |  |  | -96 | -99 | -99 |  |  | -96 | -99 | -99 | -99 |  | -94 | -99 | -99 | -99 |  | -94 | -99 | -99 | -99 |  | -94 | -99 | -99 | -99 | -99 | -93 | -99 | -99 | -99 | -99 | -93 | -99 | -99 | -99 | -99 | -93 | -99 | -99 | -99 | -99 | -93 | -99 | -99 |  |  | -96 | -99 | -99 | -99 |  | -94 | -99 | -99 | -99 | -99 | -93 | -99 |  |  |  | -99 | -99 | -99 |  |  | -96 | -99 | -99 |  |  | -96 | -99 | -99 | -99 |  | -94 | -99 | -99 | -99 |  | -94 | -99 | -99 | -99 |  | -94 | -99 | -99 | -99 | -99 | -93 | -99 | -99 | -99 | -99 | -93 | -99 | -99 | -99 | -99 | -93 | -99 | -99 | -99 | -99 | -93 | -99 | -99 |  |  | -96 | -99 | -99 |  |  | -96 | -99 | -99 | -99 |  | -94 | -99 | -99 | -99 |  | -94 | -99 | -99 | -99 |  | -94 | -99 | -99 | -99 | -99 | -93 | -99 | -99 | -99 | -99 | -93 | -99 | -99 | -99 | -99 | -93 | -99 | -99 | -99 | -99 | -93 | -99 | -99 |  |  | -96 | -99 | -99 | -99 |  | -94 | -99 | -99 | -99 | -99 | -93 | 0 |  |  |  | 0 | 0 | 0 |  |  | 0 | 0 | 0 | 0 |  | 0 | 0 | 0 | 0 | 0 | 0 | 0 |  |  |  | 0 | 0 | 0 |  |  | 0 | 0 | 0 |  |  | 0 | 0 | 0 | 0 |  | 0 | 0 | 0 | 0 |  | 0 | 0 | 0 | 0 |  | 0 | 0 | 0 | 0 | 0 | 0 | 0 | 0 | 0 | 0 | 0 | 0 | 0 | 0 | 0 | 0 | 0 | 0 | 0 | 0 | 0 | 0 | 0 |  |  | 0 | 0 | 0 |  |  | 0 | 0 | 0 | 0 |  | 0 | 0 | 0 | 0 |  | 0 | 0 | 0 | 0 |  | 0 | 0 | 0 | 0 | 0 | 0 | 0 | 0 | 0 | 0 | 0 | 0 | 0 | 0 | 0 | 0 | 0 | 0 | 0 | 0 | 0 | 0 | 0 |  |  | 0 | 0 | 0 | 0 |  | 0 | 0 | 0 | 0 | 0 | 0 | 0 |  |  |  | 0 | 0 | 0 |  |  | 0 | 0 | 0 |  |  | 0 | 0 | 0 | 0 |  | 0 | 0 | 0 | 0 |  | 0 | 0 | 0 | 0 |  | 0 | 0 | 0 | 0 | 0 | 0 | 0 | 0 | 0 | 0 | 0 | 0 | 0 | 0 | 0 | 0 | 0 | 0 | 0 | 0 | 0 | 0 | 0 |  |  | 0 | 0 | 0 |  |  | 0 | 0 | 0 | 0 |  | 0 | 0 | 0 | 0 |  | 0 | 0 | 0 | 0 |  | 0 | 0 | 0 | 0 | 0 | 0 | 0 | 0 | 0 | 0 | 0 | 0 | 0 | 0 | 0 | 0 | 0 | 0 | 0 | 0 | 0 | 0 | 0 |  |  | 0 | 0 | 0 | 0 |  | 0 | 0 | 0 | 0 | 0 | 0 | 0 |  |  |  | 0 | 0 | 0 |  |  | 0 | 0 | 0 | 0 |  | 0 | 0 | 0 | 0 | 0 | 0 | 0 |  |  |  | 0 | 0 | 0 |  |  | 0 | 0 | 0 |  |  | 0 | 0 | 0 | 0 |  | 0 | 0 | 0 | 0 |  | 0 | 0 | 0 | 0 |  | 0 | 0 | 0 | 0 | 0 | 0 | 0 | 0 | 0 | 0 | 0 | 0 | 0 | 0 | 0 | 0 | 0 | 0 | 0 | 0 | 0 | 0 | 0 |  |  | 0 | 0 | 0 |  |  | 0 | 0 | 0 | 0 |  | 0 | 0 | 0 | 0 |  | 0 | 0 | 0 | 0 |  | 0 | 0 | 0 | 0 | 0 | 0 | 0 | 0 | 0 | 0 | 0 | 0 | 0 | 0 | 0 | 0 | 0 | 0 | 0 | 0 | 0 | 0 | 0 |  |  | 0 | 0 | 0 | 0 |  | 0 | 0 | 0 | 0 | 0 | 0 | 0 |  |  |  | 0 | 0 | 0 |  |  | 0 | 0 | 0 |  |  | 0 | 0 | 0 | 0 |  | 0 | 0 | 0 | 0 |  | 0 | 0 | 0 | 0 |  | 0 | 0 | 0 | 0 | 0 | 0 | 0 | 0 | 0 | 0 | 0 | 0 | 0 | 0 | 0 | 0 | 0 | 0 | 0 | 0 | 0 | 0 | 0 |  |  | 0 | 0 | 0 |  |  | 0 | 0 | 0 | 0 |  | 0 | 0 | 0 | 0 |  | 0 | 0 | 0 | 0 |  | 0 | 0 | 0 | 0 | 0 | 0 | 0 | 0 | 0 | 0 | 0 | 0 | 0 | 0 | 0 | 0 | 0 | 0 | 0 | 0 | 0 | 0 | 0 |  |  | 0 | 0 | 0 | 0 |  | 0 | 0 | 0 | 0 | 0 | 0 | -99 |  |  |  | -99 | -99 | -99 |  |  | -96 | -99 | -99 | -99 |  | -94 | -99 | -99 | -99 | -99 | -93 | -99 |  |  |  | -99 | -99 | -99 |  |  | -96 | -99 | -99 |  |  | -96 | -99 | -99 | -99 |  | -94 | -99 | -99 | -99 |  | -94 | -99 | -99 | -99 |  | -94 | -99 | -99 | -99 | -99 | -93 | -99 | -99 | -99 | -99 | -93 | -99 | -99 | -99 | -99 | -93 | -99 | -99 | -99 | -99 | -93 | -99 | -99 |  |  | -96 | -99 | -99 |  |  | -96 | -99 | -99 | -99 |  | -94 | -99 | -99 | -99 |  | -94 | -99 | -99 | -99 |  | -94 | -99 | -99 | -99 | -99 | -93 | -99 | -99 | -99 | -99 | -93 | -99 | -99 | -99 | -99 | -93 | -99 | -99 | -99 | -99 | -93 | -99 | -99 |  |  | -96 | -99 | -99 | -99 |  | -94 | -99 | -99 | -99 | -99 | -93 | -99 |  |  |  | -99 | -99 | -99 |  |  | -96 | -99 | -99 |  |  | -96 | -99 | -99 | -99 |  | -94 | -99 | -99 | -99 |  | -94 | -99 | -99 | -99 |  | -94 | -99 | -99 | -99 | -99 | -93 | -99 | -99 | -99 | -99 | -93 | -99 | -99 | -99 | -99 | -93 | -99 | -99 | -99 | -99 | -93 | -99 | -99 |  |  | -96 | -99 | -99 |  |  | -96 | -99 | -99 | -99 |  | -94 | -99 | -99 | -99 |  | -94 | -99 | -99 | -99 |  | -94 | -99 | -99 | -99 | -99 | -93 | -99 | -99 | -99 | -99 | -93 | -99 | -99 | -99 | -99 | -93 | -99 | -99 | -99 | -99 | -93 | -99 | -99 |  |  | -96 | -99 | -99 | -99 |  | -94 | -99 | -99 | -99 | -99 | -93
| 5785 | 157 | -99 |  |  |  | -99 | -99 | -99 |  |  | -96 | -99 | -99 | -99 |  | -94 | -99 | -99 | -99 | -99 | -93 | -99 | -99 |  |  | -96 | -99 | -99 | -99 |  | -94 | -99 | -99 | -99 | -99 | -93 | -99 |  |  |  | -99 | -99 | -99 |  |  | -96 | -99 | -99 |  |  | -96 | -99 | -99 | -99 |  | -94 | -99 | -99 | -99 |  | -94 | -99 | -99 | -99 |  | -94 | -99 | -99 | -99 | -99 | -93 | -99 | -99 | -99 | -99 | -93 | -99 | -99 | -99 | -99 | -93 | -99 | -99 | -99 | -99 | -93 | -99 | -99 |  |  | -96 | -99 | -99 |  |  | -96 | -99 | -99 | -99 |  | -94 | -99 | -99 | -99 |  | -94 | -99 | -99 | -99 |  | -94 | -99 | -99 | -99 | -99 | -93 | -99 | -99 | -99 | -99 | -93 | -99 | -99 | -99 | -99 | -93 | -99 | -99 | -99 | -99 | -93 | -99 | -99 |  |  | -96 | -99 | -99 | -99 |  | -94 | -99 | -99 | -99 | -99 | -93 | -99 |  |  |  | -99 | -99 | -99 |  |  | -96 | -99 | -99 |  |  | -96 | -99 | -99 | -99 |  | -94 | -99 | -99 | -99 |  | -94 | -99 | -99 | -99 |  | -94 | -99 | -99 | -99 | -99 | -93 | -99 | -99 | -99 | -99 | -93 | -99 | -99 | -99 | -99 | -93 | -99 | -99 | -99 | -99 | -93 | -99 | -99 |  |  | -96 | -99 | -99 |  |  | -96 | -99 | -99 | -99 |  | -94 | -99 | -99 | -99 |  | -94 | -99 | -99 | -99 |  | -94 | -99 | -99 | -99 | -99 | -93 | -99 | -99 | -99 | -99 | -93 | -99 | -99 | -99 | -99 | -93 | -99 | -99 | -99 | -99 | -93 | -99 | -99 |  |  | -96 | -99 | -99 | -99 |  | -94 | -99 | -99 | -99 | -99 | -93 | -99 |  |  |  | -99 | -99 | -99 |  |  | -96 | -99 | -99 | -99 |  | -94 | -99 | -99 | -99 | -99 | -93 | -99 |  |  |  | -99 | -99 | -99 |  |  | -96 | -99 | -99 |  |  | -96 | -99 | -99 | -99 |  | -94 | -99 | -99 | -99 |  | -94 | -99 | -99 | -99 |  | -94 | -99 | -99 | -99 | -99 | -93 | -99 | -99 | -99 | -99 | -93 | -99 | -99 | -99 | -99 | -93 | -99 | -99 | -99 | -99 | -93 | -99 | -99 |  |  | -96 | -99 | -99 |  |  | -96 | -99 | -99 | -99 |  | -94 | -99 | -99 | -99 |  | -94 | -99 | -99 | -99 |  | -94 | -99 | -99 | -99 | -99 | -93 | -99 | -99 | -99 | -99 | -93 | -99 | -99 | -99 | -99 | -93 | -99 | -99 | -99 | -99 | -93 | -99 | -99 |  |  | -96 | -99 | -99 | -99 |  | -94 | -99 | -99 | -99 | -99 | -93 | -99 |  |  |  | -99 | -99 | -99 |  |  | -96 | -99 | -99 |  |  | -96 | -99 | -99 | -99 |  | -94 | -99 | -99 | -99 |  | -94 | -99 | -99 | -99 |  | -94 | -99 | -99 | -99 | -99 | -93 | -99 | -99 | -99 | -99 | -93 | -99 | -99 | -99 | -99 | -93 | -99 | -99 | -99 | -99 | -93 | -99 | -99 |  |  | -96 | -99 | -99 |  |  | -96 | -99 | -99 | -99 |  | -94 | -99 | -99 | -99 |  | -94 | -99 | -99 | -99 |  | -94 | -99 | -99 | -99 | -99 | -93 | -99 | -99 | -99 | -99 | -93 | -99 | -99 | -99 | -99 | -93 | -99 | -99 | -99 | -99 | -93 | -99 | -99 |  |  | -96 | -99 | -99 | -99 |  | -94 | -99 | -99 | -99 | -99 | -93 | 0 |  |  |  | 0 | 0 | 0 |  |  | 0 | 0 | 0 | 0 |  | 0 | 0 | 0 | 0 | 0 | 0 | 0 |  |  |  | 0 | 0 | 0 |  |  | 0 | 0 | 0 |  |  | 0 | 0 | 0 | 0 |  | 0 | 0 | 0 | 0 |  | 0 | 0 | 0 | 0 |  | 0 | 0 | 0 | 0 | 0 | 0 | 0 | 0 | 0 | 0 | 0 | 0 | 0 | 0 | 0 | 0 | 0 | 0 | 0 | 0 | 0 | 0 | 0 |  |  | 0 | 0 | 0 |  |  | 0 | 0 | 0 | 0 |  | 0 | 0 | 0 | 0 |  | 0 | 0 | 0 | 0 |  | 0 | 0 | 0 | 0 | 0 | 0 | 0 | 0 | 0 | 0 | 0 | 0 | 0 | 0 | 0 | 0 | 0 | 0 | 0 | 0 | 0 | 0 | 0 |  |  | 0 | 0 | 0 | 0 |  | 0 | 0 | 0 | 0 | 0 | 0 | 0 |  |  |  | 0 | 0 | 0 |  |  | 0 | 0 | 0 |  |  | 0 | 0 | 0 | 0 |  | 0 | 0 | 0 | 0 |  | 0 | 0 | 0 | 0 |  | 0 | 0 | 0 | 0 | 0 | 0 | 0 | 0 | 0 | 0 | 0 | 0 | 0 | 0 | 0 | 0 | 0 | 0 | 0 | 0 | 0 | 0 | 0 |  |  | 0 | 0 | 0 |  |  | 0 | 0 | 0 | 0 |  | 0 | 0 | 0 | 0 |  | 0 | 0 | 0 | 0 |  | 0 | 0 | 0 | 0 | 0 | 0 | 0 | 0 | 0 | 0 | 0 | 0 | 0 | 0 | 0 | 0 | 0 | 0 | 0 | 0 | 0 | 0 | 0 |  |  | 0 | 0 | 0 | 0 |  | 0 | 0 | 0 | 0 | 0 | 0 | -99 |  |  |  | -99 | -99 | -99 |  |  | -96 | -99 | -99 | -99 |  | -94 | -99 | -99 | -99 | -99 | -93 | -99 |  |  |  | -99 | -99 | -99 |  |  | -96 | -99 | -99 |  |  | -96 | -99 | -99 | -99 |  | -94 | -99 | -99 | -99 |  | -94 | -99 | -99 | -99 |  | -94 | -99 | -99 | -99 | -99 | -93 | -99 | -99 | -99 | -99 | -93 | -99 | -99 | -99 | -99 | -93 | -99 | -99 | -99 | -99 | -93 | -99 | -99 |  |  | -96 | -99 | -99 |  |  | -96 | -99 | -99 | -99 |  | -94 | -99 | -99 | -99 |  | -94 | -99 | -99 | -99 |  | -94 | -99 | -99 | -99 | -99 | -93 | -99 | -99 | -99 | -99 | -93 | -99 | -99 | -99 | -99 | -93 | -99 | -99 | -99 | -99 | -93 | -99 | -99 |  |  | -96 | -99 | -99 | -99 |  | -94 | -99 | -99 | -99 | -99 | -93 | -99 |  |  |  | -99 | -99 | -99 |  |  | -96 | -99 | -99 |  |  | -96 | -99 | -99 | -99 |  | -94 | -99 | -99 | -99 |  | -94 | -99 | -99 | -99 |  | -94 | -99 | -99 | -99 | -99 | -93 | -99 | -99 | -99 | -99 | -93 | -99 | -99 | -99 | -99 | -93 | -99 | -99 | -99 | -99 | -93 | -99 | -99 |  |  | -96 | -99 | -99 |  |  | -96 | -99 | -99 | -99 |  | -94 | -99 | -99 | -99 |  | -94 | -99 | -99 | -99 |  | -94 | -99 | -99 | -99 | -99 | -93 | -99 | -99 | -99 | -99 | -93 | -99 | -99 | -99 | -99 | -93 | -99 | -99 | -99 | -99 | -93 | -99 | -99 |  |  | -96 | -99 | -99 | -99 |  | -94 | -99 | -99 | -99 | -99 | -93
| 5805 | 161 | -99 |  |  |  | -99 | -99 | -99 |  |  | -96 | -99 | -99 | -99 |  | -94 | -99 | -99 | -99 | -99 | -93 | -99 | -99 |  |  | -96 | -99 | -99 | -99 |  | -94 | -99 | -99 | -99 | -99 | -93 | -99 |  |  |  | -99 | -99 | -99 |  |  | -96 | -99 | -99 |  |  | -96 | -99 | -99 | -99 |  | -94 | -99 | -99 | -99 |  | -94 | -99 | -99 | -99 |  | -94 | -99 | -99 | -99 | -99 | -93 | -99 | -99 | -99 | -99 | -93 | -99 | -99 | -99 | -99 | -93 | -99 | -99 | -99 | -99 | -93 | -99 | -99 |  |  | -96 | -99 | -99 |  |  | -96 | -99 | -99 | -99 |  | -94 | -99 | -99 | -99 |  | -94 | -99 | -99 | -99 |  | -94 | -99 | -99 | -99 | -99 | -93 | -99 | -99 | -99 | -99 | -93 | -99 | -99 | -99 | -99 | -93 | -99 | -99 | -99 | -99 | -93 | -99 | -99 |  |  | -96 | -99 | -99 | -99 |  | -94 | -99 | -99 | -99 | -99 | -93 | -99 |  |  |  | -99 | -99 | -99 |  |  | -96 | -99 | -99 |  |  | -96 | -99 | -99 | -99 |  | -94 | -99 | -99 | -99 |  | -94 | -99 | -99 | -99 |  | -94 | -99 | -99 | -99 | -99 | -93 | -99 | -99 | -99 | -99 | -93 | -99 | -99 | -99 | -99 | -93 | -99 | -99 | -99 | -99 | -93 | -99 | -99 |  |  | -96 | -99 | -99 |  |  | -96 | -99 | -99 | -99 |  | -94 | -99 | -99 | -99 |  | -94 | -99 | -99 | -99 |  | -94 | -99 | -99 | -99 | -99 | -93 | -99 | -99 | -99 | -99 | -93 | -99 | -99 | -99 | -99 | -93 | -99 | -99 | -99 | -99 | -93 | -99 | -99 |  |  | -96 | -99 | -99 | -99 |  | -94 | -99 | -99 | -99 | -99 | -93 | 0 |  |  |  | 0 | 0 | 0 |  |  | 0 | 0 | 0 | 0 |  | 0 | 0 | 0 | 0 | 0 | 0 | 0 |  |  |  | 0 | 0 | 0 |  |  | 0 | 0 | 0 |  |  | 0 | 0 | 0 | 0 |  | 0 | 0 | 0 | 0 |  | 0 | 0 | 0 | 0 |  | 0 | 0 | 0 | 0 | 0 | 0 | 0 | 0 | 0 | 0 | 0 | 0 | 0 | 0 | 0 | 0 | 0 | 0 | 0 | 0 | 0 | 0 | 0 |  |  | 0 | 0 | 0 |  |  | 0 | 0 | 0 | 0 |  | 0 | 0 | 0 | 0 |  | 0 | 0 | 0 | 0 |  | 0 | 0 | 0 | 0 | 0 | 0 | 0 | 0 | 0 | 0 | 0 | 0 | 0 | 0 | 0 | 0 | 0 | 0 | 0 | 0 | 0 | 0 | 0 |  |  | 0 | 0 | 0 | 0 |  | 0 | 0 | 0 | 0 | 0 | 0 | 0 |  |  |  | 0 | 0 | 0 |  |  | 0 | 0 | 0 |  |  | 0 | 0 | 0 | 0 |  | 0 | 0 | 0 | 0 |  | 0 | 0 | 0 | 0 |  | 0 | 0 | 0 | 0 | 0 | 0 | 0 | 0 | 0 | 0 | 0 | 0 | 0 | 0 | 0 | 0 | 0 | 0 | 0 | 0 | 0 | 0 | 0 |  |  | 0 | 0 | 0 |  |  | 0 | 0 | 0 | 0 |  | 0 | 0 | 0 | 0 |  | 0 | 0 | 0 | 0 |  | 0 | 0 | 0 | 0 | 0 | 0 | 0 | 0 | 0 | 0 | 0 | 0 | 0 | 0 | 0 | 0 | 0 | 0 | 0 | 0 | 0 | 0 | 0 |  |  | 0 | 0 | 0 | 0 |  | 0 | 0 | 0 | 0 | 0 | 0 | 0 |  |  |  | 0 | 0 | 0 |  |  | 0 | 0 | 0 | 0 |  | 0 | 0 | 0 | 0 | 0 | 0 | 0 |  |  |  | 0 | 0 | 0 |  |  | 0 | 0 | 0 |  |  | 0 | 0 | 0 | 0 |  | 0 | 0 | 0 | 0 |  | 0 | 0 | 0 | 0 |  | 0 | 0 | 0 | 0 | 0 | 0 | 0 | 0 | 0 | 0 | 0 | 0 | 0 | 0 | 0 | 0 | 0 | 0 | 0 | 0 | 0 | 0 | 0 |  |  | 0 | 0 | 0 |  |  | 0 | 0 | 0 | 0 |  | 0 | 0 | 0 | 0 |  | 0 | 0 | 0 | 0 |  | 0 | 0 | 0 | 0 | 0 | 0 | 0 | 0 | 0 | 0 | 0 | 0 | 0 | 0 | 0 | 0 | 0 | 0 | 0 | 0 | 0 | 0 | 0 |  |  | 0 | 0 | 0 | 0 |  | 0 | 0 | 0 | 0 | 0 | 0 | 0 |  |  |  | 0 | 0 | 0 |  |  | 0 | 0 | 0 |  |  | 0 | 0 | 0 | 0 |  | 0 | 0 | 0 | 0 |  | 0 | 0 | 0 | 0 |  | 0 | 0 | 0 | 0 | 0 | 0 | 0 | 0 | 0 | 0 | 0 | 0 | 0 | 0 | 0 | 0 | 0 | 0 | 0 | 0 | 0 | 0 | 0 |  |  | 0 | 0 | 0 |  |  | 0 | 0 | 0 | 0 |  | 0 | 0 | 0 | 0 |  | 0 | 0 | 0 | 0 |  | 0 | 0 | 0 | 0 | 0 | 0 | 0 | 0 | 0 | 0 | 0 | 0 | 0 | 0 | 0 | 0 | 0 | 0 | 0 | 0 | 0 | 0 | 0 |  |  | 0 | 0 | 0 | 0 |  | 0 | 0 | 0 | 0 | 0 | 0 | -99 |  |  |  | -99 | -99 | -99 |  |  | -96 | -99 | -99 | -99 |  | -94 | -99 | -99 | -99 | -99 | -93 | -99 |  |  |  | -99 | -99 | -99 |  |  | -96 | -99 | -99 |  |  | -96 | -99 | -99 | -99 |  | -94 | -99 | -99 | -99 |  | -94 | -99 | -99 | -99 |  | -94 | -99 | -99 | -99 | -99 | -93 | -99 | -99 | -99 | -99 | -93 | -99 | -99 | -99 | -99 | -93 | -99 | -99 | -99 | -99 | -93 | -99 | -99 |  |  | -96 | -99 | -99 |  |  | -96 | -99 | -99 | -99 |  | -94 | -99 | -99 | -99 |  | -94 | -99 | -99 | -99 |  | -94 | -99 | -99 | -99 | -99 | -93 | -99 | -99 | -99 | -99 | -93 | -99 | -99 | -99 | -99 | -93 | -99 | -99 | -99 | -99 | -93 | -99 | -99 |  |  | -96 | -99 | -99 | -99 |  | -94 | -99 | -99 | -99 | -99 | -93 | -99 |  |  |  | -99 | -99 | -99 |  |  | -96 | -99 | -99 |  |  | -96 | -99 | -99 | -99 |  | -94 | -99 | -99 | -99 |  | -94 | -99 | -99 | -99 |  | -94 | -99 | -99 | -99 | -99 | -93 | -99 | -99 | -99 | -99 | -93 | -99 | -99 | -99 | -99 | -93 | -99 | -99 | -99 | -99 | -93 | -99 | -99 |  |  | -96 | -99 | -99 |  |  | -96 | -99 | -99 | -99 |  | -94 | -99 | -99 | -99 |  | -94 | -99 | -99 | -99 |  | -94 | -99 | -99 | -99 | -99 | -93 | -99 | -99 | -99 | -99 | -93 | -99 | -99 | -99 | -99 | -93 | -99 | -99 | -99 | -99 | -93 | -99 | -99 |  |  | -96 | -99 | -99 | -99 |  | -94 | -99 | -99 | -99 | -99 | -93
5.8 ISM | 5825 | 165 | -99 |  |  |  | -99 | -99 | -99 |  |  | -96 | -99 | -99 | -99 |  | -94 | -99 | -99 | -99 | -99 | -93 | -99 | -99 |  |  | -96 | -99 | -99 | -99 |  | -94 | -99 | -99 | -99 | -99 | -93 | -99 |  |  |  | -99 | -99 | -99 |  |  | -96 | -99 | -99 |  |  | -96 | -99 | -99 | -99 |  | -94 | -99 | -99 | -99 |  | -94 | -99 | -99 | -99 |  | -94 | -99 | -99 | -99 | -99 | -93 | -99 | -99 | -99 | -99 | -93 | -99 | -99 | -99 | -99 | -93 | -99 | -99 | -99 | -99 | -93 | -99 | -99 |  |  | -96 | -99 | -99 |  |  | -96 | -99 | -99 | -99 |  | -94 | -99 | -99 | -99 |  | -94 | -99 | -99 | -99 |  | -94 | -99 | -99 | -99 | -99 | -93 | -99 | -99 | -99 | -99 | -93 | -99 | -99 | -99 | -99 | -93 | -99 | -99 | -99 | -99 | -93 | -99 | -99 |  |  | -96 | -99 | -99 | -99 |  | -94 | -99 | -99 | -99 | -99 | -93 | -99 |  |  |  | -99 | -99 | -99 |  |  | -96 | -99 | -99 |  |  | -96 | -99 | -99 | -99 |  | -94 | -99 | -99 | -99 |  | -94 | -99 | -99 | -99 |  | -94 | -99 | -99 | -99 | -99 | -93 | -99 | -99 | -99 | -99 | -93 | -99 | -99 | -99 | -99 | -93 | -99 | -99 | -99 | -99 | -93 | -99 | -99 |  |  | -96 | -99 | -99 |  |  | -96 | -99 | -99 | -99 |  | -94 | -99 | -99 | -99 |  | -94 | -99 | -99 | -99 |  | -94 | -99 | -99 | -99 | -99 | -93 | -99 | -99 | -99 | -99 | -93 | -99 | -99 | -99 | -99 | -93 | -99 | -99 | -99 | -99 | -93 | -99 | -99 |  |  | -96 | -99 | -99 | -99 |  | -94 | -99 | -99 | -99 | -99 | -93 | -99 |  |  |  | -99 | -99 | -99 |  |  | -96 | -99 | -99 | -99 |  | -94 | -99 | -99 | -99 | -99 | -93 | -99 |  |  |  | -99 | -99 | -99 |  |  | -96 | -99 | -99 |  |  | -96 | -99 | -99 | -99 |  | -94 | -99 | -99 | -99 |  | -94 | -99 | -99 | -99 |  | -94 | -99 | -99 | -99 | -99 | -93 | -99 | -99 | -99 | -99 | -93 | -99 | -99 | -99 | -99 | -93 | -99 | -99 | -99 | -99 | -93 | -99 | -99 |  |  | -96 | -99 | -99 |  |  | -96 | -99 | -99 | -99 |  | -94 | -99 | -99 | -99 |  | -94 | -99 | -99 | -99 |  | -94 | -99 | -99 | -99 | -99 | -93 | -99 | -99 | -99 | -99 | -93 | -99 | -99 | -99 | -99 | -93 | -99 | -99 | -99 | -99 | -93 | -99 | -99 |  |  | -96 | -99 | -99 | -99 |  | -94 | -99 | -99 | -99 | -99 | -93 | -99 |  |  |  | -99 | -99 | -99 |  |  | -96 | -99 | -99 |  |  | -96 | -99 | -99 | -99 |  | -94 | -99 | -99 | -99 |  | -94 | -99 | -99 | -99 |  | -94 | -99 | -99 | -99 | -99 | -93 | -99 | -99 | -99 | -99 | -93 | -99 | -99 | -99 | -99 | -93 | -99 | -99 | -99 | -99 | -93 | -99 | -99 |  |  | -96 | -99 | -99 |  |  | -96 | -99 | -99 | -99 |  | -94 | -99 | -99 | -99 |  | -94 | -99 | -99 | -99 |  | -94 | -99 | -99 | -99 | -99 | -93 | -99 | -99 | -99 | -99 | -93 | -99 | -99 | -99 | -99 | -93 | -99 | -99 | -99 | -99 | -93 | -99 | -99 |  |  | -96 | -99 | -99 | -99 |  | -94 | -99 | -99 | -99 | -99 | -93 | -99 |  |  |  | -99 | -99 | -99 |  |  | -96 | -99 | -99 | -99 |  | -94 | -99 | -99 | -99 | -99 | -93 | -99 |  |  |  | -99 | -99 | -99 |  |  | -96 | -99 | -99 |  |  | -96 | -99 | -99 | -99 |  | -94 | -99 | -99 | -99 |  | -94 | -99 | -99 | -99 |  | -94 | -99 | -99 | -99 | -99 | -93 | -99 | -99 | -99 | -99 | -93 | -99 | -99 | -99 | -99 | -93 | -99 | -99 | -99 | -99 | -93 | -99 | -99 |  |  | -96 | -99 | -99 |  |  | -96 | -99 | -99 | -99 |  | -94 | -99 | -99 | -99 |  | -94 | -99 | -99 | -99 |  | -94 | -99 | -99 | -99 | -99 | -93 | -99 | -99 | -99 | -99 | -93 | -99 | -99 | -99 | -99 | -93 | -99 | -99 | -99 | -99 | -93 | -99 | -99 |  |  | -96 | -99 | -99 | -99 |  | -94 | -99 | -99 | -99 | -99 | -93 | -99 |  |  |  | -99 | -99 | -99 |  |  | -96 | -99 | -99 |  |  | -96 | -99 | -99 | -99 |  | -94 | -99 | -99 | -99 |  | -94 | -99 | -99 | -99 |  | -94 | -99 | -99 | -99 | -99 | -93 | -99 | -99 | -99 | -99 | -93 | -99 | -99 | -99 | -99 | -93 | -99 | -99 | -99 | -99 | -93 | -99 | -99 |  |  | -96 | -99 | -99 |  |  | -96 | -99 | -99 | -99 |  | -94 | -99 | -99 | -99 |  | -94 | -99 | -99 | -99 |  | -94 | -99 | -99 | -99 | -99 | -93 | -99 | -99 | -99 | -99 | -93 | -99 | -99 | -99 | -99 | -93 | -99 | -99 | -99 | -99 | -93 | -99 | -99 |  |  | -96 | -99 | -99 | -99 |  | -94 | -99 | -99 | -99 | -99 | -93 | -99 |  |  |  | -99 | -99 | -99 |  |  | -96 | -99 | -99 | -99 |  | -94 | -99 | -99 | -99 | -99 | -93 | -99 |  |  |  | -99 | -99 | -99 |  |  | -96 | -99 | -99 |  |  | -96 | -99 | -99 | -99 |  | -94 | -99 | -99 | -99 |  | -94 | -99 | -99 | -99 |  | -94 | -99 | -99 | -99 | -99 | -93 | -99 | -99 | -99 | -99 | -93 | -99 | -99 | -99 | -99 | -93 | -99 | -99 | -99 | -99 | -93 | -99 | -99 |  |  | -96 | -99 | -99 |  |  | -96 | -99 | -99 | -99 |  | -94 | -99 | -99 | -99 |  | -94 | -99 | -99 | -99 |  | -94 | -99 | -99 | -99 | -99 | -93 | -99 | -99 | -99 | -99 | -93 | -99 | -99 | -99 | -99 | -93 | -99 | -99 | -99 | -99 | -93 | -99 | -99 |  |  | -96 | -99 | -99 | -99 |  | -94 | -99 | -99 | -99 | -99 | -93 | -99 |  |  |  | -99 | -99 | -99 |  |  | -96 | -99 | -99 |  |  | -96 | -99 | -99 | -99 |  | -94 | -99 | -99 | -99 |  | -94 | -99 | -99 | -99 |  | -94 | -99 | -99 | -99 | -99 | -93 | -99 | -99 | -99 | -99 | -93 | -99 | -99 | -99 | -99 | -93 | -99 | -99 | -99 | -99 | -93 | -99 | -99 |  |  | -96 | -99 | -99 |  |  | -96 | -99 | -99 | -99 |  | -94 | -99 | -99 | -99 |  | -94 | -99 | -99 | -99 |  | -94 | -99 | -99 | -99 | -99 | -93 | -99 | -99 | -99 | -99 | -93 | -99 | -99 | -99 | -99 | -93 | -99 | -99 | -99 | -99 | -93 | -99 | -99 |  |  | -96 | -99 | -99 | -99 |  | -94 | -99 | -99 | -99 | -99 | -93
| 5845 | 169 | -99 |  |  |  | -99 | -99 | -99 |  |  | -96 | -99 | -99 | -99 |  | -94 | -99 | -99 | -99 | -99 | -93 | -99 | -99 |  |  | -96 | -99 | -99 | -99 |  | -94 | -99 | -99 | -99 | -99 | -93 | -99 |  |  |  | -99 | -99 | -99 |  |  | -96 | -99 | -99 |  |  | -96 | -99 | -99 | -99 |  | -94 | -99 | -99 | -99 |  | -94 | -99 | -99 | -99 |  | -94 | -99 | -99 | -99 | -99 | -93 | -99 | -99 | -99 | -99 | -93 | -99 | -99 | -99 | -99 | -93 | -99 | -99 | -99 | -99 | -93 | -99 | -99 |  |  | -96 | -99 | -99 |  |  | -96 | -99 | -99 | -99 |  | -94 | -99 | -99 | -99 |  | -94 | -99 | -99 | -99 |  | -94 | -99 | -99 | -99 | -99 | -93 | -99 | -99 | -99 | -99 | -93 | -99 | -99 | -99 | -99 | -93 | -99 | -99 | -99 | -99 | -93 | -99 | -99 |  |  | -96 | -99 | -99 | -99 |  | -94 | -99 | -99 | -99 | -99 | -93 | -99 |  |  |  | -99 | -99 | -99 |  |  | -96 | -99 | -99 |  |  | -96 | -99 | -99 | -99 |  | -94 | -99 | -99 | -99 |  | -94 | -99 | -99 | -99 |  | -94 | -99 | -99 | -99 | -99 | -93 | -99 | -99 | -99 | -99 | -93 | -99 | -99 | -99 | -99 | -93 | -99 | -99 | -99 | -99 | -93 | -99 | -99 |  |  | -96 | -99 | -99 |  |  | -96 | -99 | -99 | -99 |  | -94 | -99 | -99 | -99 |  | -94 | -99 | -99 | -99 |  | -94 | -99 | -99 | -99 | -99 | -93 | -99 | -99 | -99 | -99 | -93 | -99 | -99 | -99 | -99 | -93 | -99 | -99 | -99 | -99 | -93 | -99 | -99 |  |  | -96 | -99 | -99 | -99 |  | -94 | -99 | -99 | -99 | -99 | -93 | -99 |  |  |  | -99 | -99 | -99 |  |  | -96 | -99 | -99 | -99 |  | -94 | -99 | -99 | -99 | -99 | -93 | -99 |  |  |  | -99 | -99 | -99 |  |  | -96 | -99 | -99 |  |  | -96 | -99 | -99 | -99 |  | -94 | -99 | -99 | -99 |  | -94 | -99 | -99 | -99 |  | -94 | -99 | -99 | -99 | -99 | -93 | -99 | -99 | -99 | -99 | -93 | -99 | -99 | -99 | -99 | -93 | -99 | -99 | -99 | -99 | -93 | -99 | -99 |  |  | -96 | -99 | -99 |  |  | -96 | -99 | -99 | -99 |  | -94 | -99 | -99 | -99 |  | -94 | -99 | -99 | -99 |  | -94 | -99 | -99 | -99 | -99 | -93 | -99 | -99 | -99 | -99 | -93 | -99 | -99 | -99 | -99 | -93 | -99 | -99 | -99 | -99 | -93 | -99 | -99 |  |  | -96 | -99 | -99 | -99 |  | -94 | -99 | -99 | -99 | -99 | -93 | -99 |  |  |  | -99 | -99 | -99 |  |  | -96 | -99 | -99 |  |  | -96 | -99 | -99 | -99 |  | -94 | -99 | -99 | -99 |  | -94 | -99 | -99 | -99 |  | -94 | -99 | -99 | -99 | -99 | -93 | -99 | -99 | -99 | -99 | -93 | -99 | -99 | -99 | -99 | -93 | -99 | -99 | -99 | -99 | -93 | -99 | -99 |  |  | -96 | -99 | -99 |  |  | -96 | -99 | -99 | -99 |  | -94 | -99 | -99 | -99 |  | -94 | -99 | -99 | -99 |  | -94 | -99 | -99 | -99 | -99 | -93 | -99 | -99 | -99 | -99 | -93 | -99 | -99 | -99 | -99 | -93 | -99 | -99 | -99 | -99 | -93 | -99 | -99 |  |  | -96 | -99 | -99 | -99 |  | -94 | -99 | -99 | -99 | -99 | -93 | -99 |  |  |  | -99 | -99 | -99 |  |  | -96 | -99 | -99 | -99 |  | -94 | -99 | -99 | -99 | -99 | -93 | -99 |  |  |  | -99 | -99 | -99 |  |  | -96 | -99 | -99 |  |  | -96 | -99 | -99 | -99 |  | -94 | -99 | -99 | -99 |  | -94 | -99 | -99 | -99 |  | -94 | -99 | -99 | -99 | -99 | -93 | -99 | -99 | -99 | -99 | -93 | -99 | -99 | -99 | -99 | -93 | -99 | -99 | -99 | -99 | -93 | -99 | -99 |  |  | -96 | -99 | -99 |  |  | -96 | -99 | -99 | -99 |  | -94 | -99 | -99 | -99 |  | -94 | -99 | -99 | -99 |  | -94 | -99 | -99 | -99 | -99 | -93 | -99 | -99 | -99 | -99 | -93 | -99 | -99 | -99 | -99 | -93 | -99 | -99 | -99 | -99 | -93 | -99 | -99 |  |  | -96 | -99 | -99 | -99 |  | -94 | -99 | -99 | -99 | -99 | -93 | -99 |  |  |  | -99 | -99 | -99 |  |  | -96 | -99 | -99 |  |  | -96 | -99 | -99 | -99 |  | -94 | -99 | -99 | -99 |  | -94 | -99 | -99 | -99 |  | -94 | -99 | -99 | -99 | -99 | -93 | -99 | -99 | -99 | -99 | -93 | -99 | -99 | -99 | -99 | -93 | -99 | -99 | -99 | -99 | -93 | -99 | -99 |  |  | -96 | -99 | -99 |  |  | -96 | -99 | -99 | -99 |  | -94 | -99 | -99 | -99 |  | -94 | -99 | -99 | -99 |  | -94 | -99 | -99 | -99 | -99 | -93 | -99 | -99 | -99 | -99 | -93 | -99 | -99 | -99 | -99 | -93 | -99 | -99 | -99 | -99 | -93 | -99 | -99 |  |  | -96 | -99 | -99 | -99 |  | -94 | -99 | -99 | -99 | -99 | -93 | -99 |  |  |  | -99 | -99 | -99 |  |  | -96 | -99 | -99 | -99 |  | -94 | -99 | -99 | -99 | -99 | -93 | -99 |  |  |  | -99 | -99 | -99 |  |  | -96 | -99 | -99 |  |  | -96 | -99 | -99 | -99 |  | -94 | -99 | -99 | -99 |  | -94 | -99 | -99 | -99 |  | -94 | -99 | -99 | -99 | -99 | -93 | -99 | -99 | -99 | -99 | -93 | -99 | -99 | -99 | -99 | -93 | -99 | -99 | -99 | -99 | -93 | -99 | -99 |  |  | -96 | -99 | -99 |  |  | -96 | -99 | -99 | -99 |  | -94 | -99 | -99 | -99 |  | -94 | -99 | -99 | -99 |  | -94 | -99 | -99 | -99 | -99 | -93 | -99 | -99 | -99 | -99 | -93 | -99 | -99 | -99 | -99 | -93 | -99 | -99 | -99 | -99 | -93 | -99 | -99 |  |  | -96 | -99 | -99 | -99 |  | -94 | -99 | -99 | -99 | -99 | -93 | -99 |  |  |  | -99 | -99 | -99 |  |  | -96 | -99 | -99 |  |  | -96 | -99 | -99 | -99 |  | -94 | -99 | -99 | -99 |  | -94 | -99 | -99 | -99 |  | -94 | -99 | -99 | -99 | -99 | -93 | -99 | -99 | -99 | -99 | -93 | -99 | -99 | -99 | -99 | -93 | -99 | -99 | -99 | -99 | -93 | -99 | -99 |  |  | -96 | -99 | -99 |  |  | -96 | -99 | -99 | -99 |  | -94 | -99 | -99 | -99 |  | -94 | -99 | -99 | -99 |  | -94 | -99 | -99 | -99 | -99 | -93 | -99 | -99 | -99 | -99 | -93 | -99 | -99 | -99 | -99 | -93 | -99 | -99 | -99 | -99 | -93 | -99 | -99 |  |  | -96 | -99 | -99 | -99 |  | -94 | -99 | -99 | -99 | -99 | -93
| 5865 | 173 | -99 |  |  |  | -99 | -99 | -99 |  |  | -96 | -99 | -99 | -99 |  | -94 | -99 | -99 | -99 | -99 | -93 | -99 | -99 |  |  | -96 | -99 | -99 | -99 |  | -94 | -99 | -99 | -99 | -99 | -93 | -99 |  |  |  | -99 | -99 | -99 |  |  | -96 | -99 | -99 |  |  | -96 | -99 | -99 | -99 |  | -94 | -99 | -99 | -99 |  | -94 | -99 | -99 | -99 |  | -94 | -99 | -99 | -99 | -99 | -93 | -99 | -99 | -99 | -99 | -93 | -99 | -99 | -99 | -99 | -93 | -99 | -99 | -99 | -99 | -93 | -99 | -99 |  |  | -96 | -99 | -99 |  |  | -96 | -99 | -99 | -99 |  | -94 | -99 | -99 | -99 |  | -94 | -99 | -99 | -99 |  | -94 | -99 | -99 | -99 | -99 | -93 | -99 | -99 | -99 | -99 | -93 | -99 | -99 | -99 | -99 | -93 | -99 | -99 | -99 | -99 | -93 | -99 | -99 |  |  | -96 | -99 | -99 | -99 |  | -94 | -99 | -99 | -99 | -99 | -93 | -99 |  |  |  | -99 | -99 | -99 |  |  | -96 | -99 | -99 |  |  | -96 | -99 | -99 | -99 |  | -94 | -99 | -99 | -99 |  | -94 | -99 | -99 | -99 |  | -94 | -99 | -99 | -99 | -99 | -93 | -99 | -99 | -99 | -99 | -93 | -99 | -99 | -99 | -99 | -93 | -99 | -99 | -99 | -99 | -93 | -99 | -99 |  |  | -96 | -99 | -99 |  |  | -96 | -99 | -99 | -99 |  | -94 | -99 | -99 | -99 |  | -94 | -99 | -99 | -99 |  | -94 | -99 | -99 | -99 | -99 | -93 | -99 | -99 | -99 | -99 | -93 | -99 | -99 | -99 | -99 | -93 | -99 | -99 | -99 | -99 | -93 | -99 | -99 |  |  | -96 | -99 | -99 | -99 |  | -94 | -99 | -99 | -99 | -99 | -93 | 0 |  |  |  | 0 | 0 | 0 |  |  | 0 | 0 | 0 | 0 |  | 0 | 0 | 0 | 0 | 0 | 0 | 0 |  |  |  | 0 | 0 | 0 |  |  | 0 | 0 | 0 |  |  | 0 | 0 | 0 | 0 |  | 0 | 0 | 0 | 0 |  | 0 | 0 | 0 | 0 |  | 0 | 0 | 0 | 0 | 0 | 0 | 0 | 0 | 0 | 0 | 0 | 0 | 0 | 0 | 0 | 0 | 0 | 0 | 0 | 0 | 0 | 0 | 0 |  |  | 0 | 0 | 0 |  |  | 0 | 0 | 0 | 0 |  | 0 | 0 | 0 | 0 |  | 0 | 0 | 0 | 0 |  | 0 | 0 | 0 | 0 | 0 | 0 | 0 | 0 | 0 | 0 | 0 | 0 | 0 | 0 | 0 | 0 | 0 | 0 | 0 | 0 | 0 | 0 | 0 |  |  | 0 | 0 | 0 | 0 |  | 0 | 0 | 0 | 0 | 0 | 0 | 0 |  |  |  | 0 | 0 | 0 |  |  | 0 | 0 | 0 |  |  | 0 | 0 | 0 | 0 |  | 0 | 0 | 0 | 0 |  | 0 | 0 | 0 | 0 |  | 0 | 0 | 0 | 0 | 0 | 0 | 0 | 0 | 0 | 0 | 0 | 0 | 0 | 0 | 0 | 0 | 0 | 0 | 0 | 0 | 0 | 0 | 0 |  |  | 0 | 0 | 0 |  |  | 0 | 0 | 0 | 0 |  | 0 | 0 | 0 | 0 |  | 0 | 0 | 0 | 0 |  | 0 | 0 | 0 | 0 | 0 | 0 | 0 | 0 | 0 | 0 | 0 | 0 | 0 | 0 | 0 | 0 | 0 | 0 | 0 | 0 | 0 | 0 | 0 |  |  | 0 | 0 | 0 | 0 |  | 0 | 0 | 0 | 0 | 0 | 0 | -99 |  |  |  | -99 | -99 | -99 |  |  | -96 | -99 | -99 | -99 |  | -94 | -99 | -99 | -99 | -99 | -93 | -99 |  |  |  | -99 | -99 | -99 |  |  | -96 | -99 | -99 |  |  | -96 | -99 | -99 | -99 |  | -94 | -99 | -99 | -99 |  | -94 | -99 | -99 | -99 |  | -94 | -99 | -99 | -99 | -99 | -93 | -99 | -99 | -99 | -99 | -93 | -99 | -99 | -99 | -99 | -93 | -99 | -99 | -99 | -99 | -93 | -99 | -99 |  |  | -96 | -99 | -99 |  |  | -96 | -99 | -99 | -99 |  | -94 | -99 | -99 | -99 |  | -94 | -99 | -99 | -99 |  | -94 | -99 | -99 | -99 | -99 | -93 | -99 | -99 | -99 | -99 | -93 | -99 | -99 | -99 | -99 | -93 | -99 | -99 | -99 | -99 | -93 | -99 | -99 |  |  | -96 | -99 | -99 | -99 |  | -94 | -99 | -99 | -99 | -99 | -93 | -99 |  |  |  | -99 | -99 | -99 |  |  | -96 | -99 | -99 |  |  | -96 | -99 | -99 | -99 |  | -94 | -99 | -99 | -99 |  | -94 | -99 | -99 | -99 |  | -94 | -99 | -99 | -99 | -99 | -93 | -99 | -99 | -99 | -99 | -93 | -99 | -99 | -99 | -99 | -93 | -99 | -99 | -99 | -99 | -93 | -99 | -99 |  |  | -96 | -99 | -99 |  |  | -96 | -99 | -99 | -99 |  | -94 | -99 | -99 | -99 |  | -94 | -99 | -99 | -99 |  | -94 | -99 | -99 | -99 | -99 | -93 | -99 | -99 | -99 | -99 | -93 | -99 | -99 | -99 | -99 | -93 | -99 | -99 | -99 | -99 | -93 | -99 | -99 |  |  | -96 | -99 | -99 | -99 |  | -94 | -99 | -99 | -99 | -99 | -93 | -99 |  |  |  | -99 | -99 | -99 |  |  | -96 | -99 | -99 | -99 |  | -94 | -99 | -99 | -99 | -99 | -93 | -99 |  |  |  | -99 | -99 | -99 |  |  | -96 | -99 | -99 |  |  | -96 | -99 | -99 | -99 |  | -94 | -99 | -99 | -99 |  | -94 | -99 | -99 | -99 |  | -94 | -99 | -99 | -99 | -99 | -93 | -99 | -99 | -99 | -99 | -93 | -99 | -99 | -99 | -99 | -93 | -99 | -99 | -99 | -99 | -93 | -99 | -99 |  |  | -96 | -99 | -99 |  |  | -96 | -99 | -99 | -99 |  | -94 | -99 | -99 | -99 |  | -94 | -99 | -99 | -99 |  | -94 | -99 | -99 | -99 | -99 | -93 | -99 | -99 | -99 | -99 | -93 | -99 | -99 | -99 | -99 | -93 | -99 | -99 | -99 | -99 | -93 | -99 | -99 |  |  | -96 | -99 | -99 | -99 |  | -94 | -99 | -99 | -99 | -99 | -93 | -99 |  |  |  | -99 | -99 | -99 |  |  | -96 | -99 | -99 |  |  | -96 | -99 | -99 | -99 |  | -94 | -99 | -99 | -99 |  | -94 | -99 | -99 | -99 |  | -94 | -99 | -99 | -99 | -99 | -93 | -99 | -99 | -99 | -99 | -93 | -99 | -99 | -99 | -99 | -93 | -99 | -99 | -99 | -99 | -93 | -99 | -99 |  |  | -96 | -99 | -99 |  |  | -96 | -99 | -99 | -99 |  | -94 | -99 | -99 | -99 |  | -94 | -99 | -99 | -99 |  | -94 | -99 | -99 | -99 | -99 | -93 | -99 | -99 | -99 | -99 | -93 | -99 | -99 | -99 | -99 | -93 | -99 | -99 | -99 | -99 | -93 | -99 | -99 |  |  | -96 | -99 | -99 | -99 |  | -94 | -99 | -99 | -99 | -99 | -93
Note on M8: Julian Land (julland): PSD
Note on R8: Julian Land (julland): PSD
Note on W8: Julian Land (julland): PSD
Note on AB8: Julian Land (julland): PSD
Note on AG8: Julian Land (julland): PSD
Note on AL8: Julian Land (julland):Power (Cold Temp)
Note on AL15: Julian Land (julland): PSD
Note on CY8: Julian Land (julland): PSD
Note on DN8: Julian Land (julland): Power (Cold temp)
Note on HE8: Julian Land (julland): PSD
Note on HT8: Julian Land (julland): Power (Cold temp)
Note on ABY8: Conducted Bandedge Average

## 5GHz -I
5 GHz Max Power (in dBm)
Regulatory Domain: -I, Antenna Gain: 5 dBi
DFS Channels Are In Italics |  |  | Non HT20 | [19 empty] | Non HT20 - Beam Form | [14 empty] | HT/VHT20 | [49 empty] | HT/VHT20 - Beam Form | [44 empty] | HT/VHT20 - STBC | [14 empty] | HE20 | [49 empty] | HE20 - Beam Form | [44 empty] | HE20 - STBC | [14 empty] | Non HT40 | [19 empty] | HT/VHT40 | [49 empty] | HT/VHT40 - Beam Form | [44 empty] | HT/VHT40 - STBC | [14 empty] | HE40 | [49 empty] | HE40 - Beam Form | [44 empty] | HE40 - STBC | [14 empty] | Non HT80 | [19 empty] | VHT80 | [49 empty] | VHT80 - Beam Form | [44 empty] | VHT80 - STBC | [14 empty] | HE80 | [49 empty] | HE80 - Beam Form | [44 empty] | HE80 - STBC | [14 empty] | Non HT160 | [19 empty] | VHT160 | [49 empty] | VHT160 - Beam Form | [44 empty] | VHT160 - STBC | [14 empty] | HE160 | [49 empty] | HE160 - Beam Form | [44 empty] | HE160 - STBC
|  |  | Single Antenna |  |  |  |  | Dual Antennas |  |  |  |  | Triple Antennas |  |  |  |  | Quad Antennas |  |  |  |  | Dual Antennas |  |  |  |  | Triple Antennas |  |  |  |  | Quad Antennas |  |  |  |  | Single Antenna |  |  |  |  | Dual Antennas |  |  |  |  | Dual Antennas |  |  |  |  | Triple Antennas |  |  |  |  | Triple Antennas |  |  |  |  | Triple Antennas |  |  |  |  | Quad Antennas |  |  |  |  | Quad Antennas |  |  |  |  | Quad Antennas |  |  |  |  | Quad Antennas |  |  |  |  | Dual Antennas |  |  |  |  | Dual Antennas |  |  |  |  | Triple Antennas |  |  |  |  | Triple Antennas |  |  |  |  | Triple Antennas |  |  |  |  | Quad Antennas |  |  |  |  | Quad Antennas |  |  |  |  | Quad Antennas |  |  |  |  | Quad Antennas |  |  |  |  | Dual Antennas |  |  |  |  | Triple Antennas |  |  |  |  | Quad Antennas |  |  |  |  | Single Antenna |  |  |  |  | Dual Antennas |  |  |  |  | Dual Antennas |  |  |  |  | Triple Antennas |  |  |  |  | Triple Antennas |  |  |  |  | Triple Antennas |  |  |  |  | Quad Antennas |  |  |  |  | Quad Antennas |  |  |  |  | Quad Antennas |  |  |  |  | Quad Antennas |  |  |  |  | Dual Antennas |  |  |  |  | Dual Antennas |  |  |  |  | Triple Antennas |  |  |  |  | Triple Antennas |  |  |  |  | Triple Antennas |  |  |  |  | Quad Antennas |  |  |  |  | Quad Antennas |  |  |  |  | Quad Antennas |  |  |  |  | Quad Antennas |  |  |  |  | Dual Antennas |  |  |  |  | Triple Antennas |  |  |  |  | Quad Antennas |  |  |  |  | Single Antenna |  |  |  |  | Dual Antennas |  |  |  |  | Triple Antennas |  |  |  |  | Quad Antennas |  |  |  |  | Single Antenna |  |  |  |  | Dual Antennas |  |  |  |  | Dual Antennas |  |  |  |  | Triple Antennas |  |  |  |  | Triple Antennas |  |  |  |  | Triple Antennas |  |  |  |  | Quad Antennas |  |  |  |  | Quad Antennas |  |  |  |  | Quad Antennas |  |  |  |  | Quad Antennas |  |  |  |  | Dual Antennas |  |  |  |  | Dual Antennas |  |  |  |  | Triple Antennas |  |  |  |  | Triple Antennas |  |  |  |  | Triple Antennas |  |  |  |  | Quad Antennas |  |  |  |  | Quad Antennas |  |  |  |  | Quad Antennas |  |  |  |  | Quad Antennas |  |  |  |  | Dual Antennas |  |  |  |  | Triple Antennas |  |  |  |  | Quad Antennas |  |  |  |  | Single Antenna |  |  |  |  | Dual Antennas |  |  |  |  | Dual Antennas |  |  |  |  | Triple Antennas |  |  |  |  | Triple Antennas |  |  |  |  | Triple Antennas |  |  |  |  | Quad Antennas |  |  |  |  | Quad Antennas |  |  |  |  | Quad Antennas |  |  |  |  | Quad Antennas |  |  |  |  | Dual Antennas |  |  |  |  | Dual Antennas |  |  |  |  | Triple Antennas |  |  |  |  | Triple Antennas |  |  |  |  | Triple Antennas |  |  |  |  | Quad Antennas |  |  |  |  | Quad Antennas |  |  |  |  | Quad Antennas |  |  |  |  | Quad Antennas |  |  |  |  | Dual Antennas |  |  |  |  | Triple Antennas |  |  |  |  | Quad Antennas |  |  |  |  | Single Antenna |  |  |  |  | Dual Antennas |  |  |  |  | Triple Antennas |  |  |  |  | Quad Antennas |  |  |  |  | Single Antenna |  |  |  |  | Dual Antennas |  |  |  |  | Dual Antennas |  |  |  |  | Triple Antennas |  |  |  |  | Triple Antennas |  |  |  |  | Triple Antennas |  |  |  |  | Quad Antennas |  |  |  |  | Quad Antennas |  |  |  |  | Quad Antennas |  |  |  |  | Quad Antennas |  |  |  |  | Dual Antennas |  |  |  |  | Dual Antennas |  |  |  |  | Triple Antennas |  |  |  |  | Triple Antennas |  |  |  |  | Triple Antennas |  |  |  |  | Quad Antennas |  |  |  |  | Quad Antennas |  |  |  |  | Quad Antennas |  |  |  |  | Quad Antennas |  |  |  |  | Dual Antennas |  |  |  |  | Triple Antennas |  |  |  |  | Quad Antennas |  |  |  |  | Single Antenna |  |  |  |  | Dual Antennas |  |  |  |  | Dual Antennas |  |  |  |  | Triple Antennas |  |  |  |  | Triple Antennas |  |  |  |  | Triple Antennas |  |  |  |  | Quad Antennas |  |  |  |  | Quad Antennas |  |  |  |  | Quad Antennas |  |  |  |  | Quad Antennas |  |  |  |  | Dual Antennas |  |  |  |  | Dual Antennas |  |  |  |  | Triple Antennas |  |  |  |  | Triple Antennas |  |  |  |  | Triple Antennas |  |  |  |  | Quad Antennas |  |  |  |  | Quad Antennas |  |  |  |  | Quad Antennas |  |  |  |  | Quad Antennas |  |  |  |  | Dual Antennas |  |  |  |  | Triple Antennas |  |  |  |  | Quad Antennas |  |  |  |  | Single Antenna |  |  |  |  | Dual Antennas |  |  |  |  | Triple Antennas |  |  |  |  | Quad Antennas |  |  |  |  | Single Antenna |  |  |  |  | Dual Antennas |  |  |  |  | Dual Antennas |  |  |  |  | Triple Antennas |  |  |  |  | Triple Antennas |  |  |  |  | Triple Antennas |  |  |  |  | Quad Antennas |  |  |  |  | Quad Antennas |  |  |  |  | Quad Antennas |  |  |  |  | Quad Antennas |  |  |  |  | Dual Antennas |  |  |  |  | Dual Antennas |  |  |  |  | Triple Antennas |  |  |  |  | Triple Antennas |  |  |  |  | Triple Antennas |  |  |  |  | Quad Antennas |  |  |  |  | Quad Antennas |  |  |  |  | Quad Antennas |  |  |  |  | Quad Antennas |  |  |  |  | Dual Antennas |  |  |  |  | Triple Antennas |  |  |  |  | Quad Antennas |  |  |  |  | Single Antenna |  |  |  |  | Dual Antennas |  |  |  |  | Dual Antennas |  |  |  |  | Triple Antennas |  |  |  |  | Triple Antennas |  |  |  |  | Triple Antennas |  |  |  |  | Quad Antennas |  |  |  |  | Quad Antennas |  |  |  |  | Quad Antennas |  |  |  |  | Quad Antennas |  |  |  |  | Dual Antennas |  |  |  |  | Dual Antennas |  |  |  |  | Triple Antennas |  |  |  |  | Triple Antennas |  |  |  |  | Triple Antennas |  |  |  |  | Quad Antennas |  |  |  |  | Quad Antennas |  |  |  |  | Quad Antennas |  |  |  |  | Quad Antennas |  |  |  |  | Dual Antennas |  |  |  |  | Triple Antennas |  |  |  |  | Quad Antennas
|  |  | 6 to 54 Mb/s |  |  |  |  | 6 to 54 Mb/s |  |  |  |  | 6 to 54 Mb/s |  |  |  |  | 6 to 54 Mb/s |  |  |  |  | 6 to 54 Mb/s |  |  |  |  | 6 to 54 Mb/s |  |  |  |  | 6 to 54 Mb/s |  |  |  |  | M0 to M7 |  |  |  |  | M0 to M7 |  |  |  |  | M8 to M15 |  |  |  |  | M0 to M7 |  |  |  |  | M8 to M15 |  |  |  |  | M16 to M23 |  |  |  |  | M0 to M7 |  |  |  |  | M8 to M15 |  |  |  |  | M16 to M23 |  |  |  |  | M24 to M31 |  |  |  |  | M0 to M7 |  |  |  |  | M8 to M15 |  |  |  |  | M0 to M7 |  |  |  |  | M8 to M15 |  |  |  |  | M16 to M23 |  |  |  |  | M0 to M7 |  |  |  |  | M8 to M15 |  |  |  |  | M16 to M23 |  |  |  |  | M24 to M31 |  |  |  |  | M0 to M7 |  |  |  |  | M0 to M7 |  |  |  |  | M0 to M7 |  |  |  |  | M0 to M7 |  |  |  |  | M0 to M7 |  |  |  |  | M8 to M15 |  |  |  |  | M0 to M7 |  |  |  |  | M8 to M15 |  |  |  |  | M16 to M23 |  |  |  |  | M0 to M7 |  |  |  |  | M8 to M15 |  |  |  |  | M16 to M23 |  |  |  |  | M24 to M31 |  |  |  |  | M0 to M7 |  |  |  |  | M8 to M15 |  |  |  |  | M0 to M7 |  |  |  |  | M8 to M15 |  |  |  |  | M16 to M23 |  |  |  |  | M0 to M7 |  |  |  |  | M8 to M15 |  |  |  |  | M16 to M23 |  |  |  |  | M24 to M31 |  |  |  |  | M0 to M7 |  |  |  |  | M0 to M7 |  |  |  |  | M0 to M7 |  |  |  |  | 6 to 54 Mb/s |  |  |  |  | 6 to 54 Mb/s |  |  |  |  | 6 to 54 Mb/s |  |  |  |  | 6 to 54 Mb/s |  |  |  |  | M0 to M7 |  |  |  |  | M0 to M7 |  |  |  |  | M8 to M15 |  |  |  |  | M0 to M7 |  |  |  |  | M8 to M15 |  |  |  |  | M16 to M23 |  |  |  |  | M0 to M7 |  |  |  |  | M8 to M15 |  |  |  |  | M16 to M23 |  |  |  |  | M24 to M31 |  |  |  |  | M0 to M7 |  |  |  |  | M8 to M15 |  |  |  |  | M0 to M7 |  |  |  |  | M8 to M15 |  |  |  |  | M16 to M23 |  |  |  |  | M0 to M7 |  |  |  |  | M8 to M15 |  |  |  |  | M16 to M23 |  |  |  |  | M24 to M31 |  |  |  |  | M0 to M7 |  |  |  |  | M0 to M7 |  |  |  |  | M0 to M7 |  |  |  |  | M0 to M7 |  |  |  |  | M0 to M7 |  |  |  |  | M8 to M15 |  |  |  |  | M0 to M7 |  |  |  |  | M8 to M15 |  |  |  |  | M16 to M23 |  |  |  |  | M0 to M7 |  |  |  |  | M8 to M15 |  |  |  |  | M16 to M23 |  |  |  |  | M24 to M31 |  |  |  |  | M0 to M7 |  |  |  |  | M8 to M15 |  |  |  |  | M0 to M7 |  |  |  |  | M8 to M15 |  |  |  |  | M16 to M23 |  |  |  |  | M0 to M7 |  |  |  |  | M8 to M15 |  |  |  |  | M16 to M23 |  |  |  |  | M24 to M31 |  |  |  |  | M0 to M7 |  |  |  |  | M0 to M7 |  |  |  |  | M0 to M7 |  |  |  |  | 6 to 54 Mb/s |  |  |  |  | 6 to 54 Mb/s |  |  |  |  | 6 to 54 Mb/s |  |  |  |  | 6 to 54 Mb/s |  |  |  |  | M0.1 to M9.1 |  |  |  |  | M0.1 to M9.1 |  |  |  |  | M0.2 to M9.2 |  |  |  |  | M0.1 to M9.1 |  |  |  |  | M0.2 to M9.2 |  |  |  |  | M0.3 to M9.3 |  |  |  |  | M0.1 to M9.1 |  |  |  |  | M0.2 to M9.2 |  |  |  |  | M0.3 to M9.3 |  |  |  |  | M0.4 to M9.4 |  |  |  |  | M0.1 to M9.1 |  |  |  |  | M0.2 to M9.2 |  |  |  |  | M0.1 to M9.1 |  |  |  |  | M0.2 to M9.2 |  |  |  |  | M0.3 to M9.3 |  |  |  |  | M0.1 to M9.1 |  |  |  |  | M0.2 to M9.2 |  |  |  |  | M0.3 to M9.3 |  |  |  |  | M0.4 to M9.4 |  |  |  |  | M0.1 to M9.1 |  |  |  |  | M0.1 to M9.1 |  |  |  |  | M0.1 to M9.1 |  |  |  |  | M0.1 to M9.1 |  |  |  |  | M0.1 to M9.1 |  |  |  |  | M0.2 to M9.2 |  |  |  |  | M0.1 to M9.1 |  |  |  |  | M0.2 to M9.2 |  |  |  |  | M0.3 to M9.3 |  |  |  |  | M0.1 to M9.1 |  |  |  |  | M0.2 to M9.2 |  |  |  |  | M0.3 to M9.3 |  |  |  |  | M0.4 to M9.4 |  |  |  |  | M0.1 to M9.1 |  |  |  |  | M0.2 to M9.2 |  |  |  |  | M0.1 to M9.1 |  |  |  |  | M0.2 to M9.2 |  |  |  |  | M0.3 to M9.3 |  |  |  |  | M0.1 to M9.1 |  |  |  |  | M0.2 to M9.2 |  |  |  |  | M0.3 to M9.3 |  |  |  |  | M0.4 to M9.4 |  |  |  |  | M0.1 to M9.1 |  |  |  |  | M0.1 to M9.1 |  |  |  |  | M0.1 to M9.1 |  |  |  |  | 6 to 54 Mb/s |  |  |  |  | 6 to 54 Mb/s |  |  |  |  | 6 to 54 Mb/s |  |  |  |  | 6 to 54 Mb/s |  |  |  |  | M0.1 to M9.1 |  |  |  |  | M0.1 to M9.1 |  |  |  |  | M0.2 to M9.2 |  |  |  |  | M0.1 to M9.1 |  |  |  |  | M0.2 to M9.2 |  |  |  |  | M0.3 to M9.3 |  |  |  |  | M0.1 to M9.1 |  |  |  |  | M0.2 to M9.2 |  |  |  |  | M0.3 to M9.3 |  |  |  |  | M0.4 to M9.4 |  |  |  |  | M0.1 to M9.1 |  |  |  |  | M0.2 to M9.2 |  |  |  |  | M0.1 to M9.1 |  |  |  |  | M0.2 to M9.2 |  |  |  |  | M0.3 to M9.3 |  |  |  |  | M0.1 to M9.1 |  |  |  |  | M0.2 to M9.2 |  |  |  |  | M0.3 to M9.3 |  |  |  |  | M0.4 to M9.4 |  |  |  |  | M0.1 to M9.1 |  |  |  |  | M0.1 to M9.1 |  |  |  |  | M0.1 to M9.1 |  |  |  |  | M0.1 to M9.1 |  |  |  |  | M0.1 to M9.1 |  |  |  |  | M0.2 to M9.2 |  |  |  |  | M0.1 to M9.1 |  |  |  |  | M0.2 to M9.2 |  |  |  |  | M0.3 to M9.3 |  |  |  |  | M0.1 to M9.1 |  |  |  |  | M0.2 to M9.2 |  |  |  |  | M0.3 to M9.3 |  |  |  |  | M0.4 to M9.4 |  |  |  |  | M0.1 to M9.1 |  |  |  |  | M0.2 to M9.2 |  |  |  |  | M0.1 to M9.1 |  |  |  |  | M0.2 to M9.2 |  |  |  |  | M0.3 to M9.3 |  |  |  |  | M0.1 to M9.1 |  |  |  |  | M0.2 to M9.2 |  |  |  |  | M0.3 to M9.3 |  |  |  |  | M0.4 to M9.4 |  |  |  |  | M0.1 to M9.1 |  |  |  |  | M0.1 to M9.1 |  |  |  |  | M0.1 to M9.1
[38 empty] | M0.1 to M9.1 |  |  |  |  | M0.1 to M9.1 |  |  |  |  | M0.2 to M9.2 |  |  |  |  | M0.1 to M9.1 |  |  |  |  | M0.2 to M9.2 |  |  |  |  | M0.3 to M9.3 |  |  |  |  | M0.1 to M9.1 |  |  |  |  | M0.2 to M9.2 |  |  |  |  | M0.3 to M9.3 |  |  |  |  | M0.4 to M9.4 |  |  |  |  | M0.1 to M9.1 |  |  |  |  | M0.2 to M9.2 |  |  |  |  | M0.1 to M9.1 |  |  |  |  | M0.2 to M9.2 |  |  |  |  | M0.3 to M9.3 |  |  |  |  | M0.1 to M9.1 |  |  |  |  | M0.2 to M9.2 |  |  |  |  | M0.3 to M9.3 |  |  |  |  | M0.4 to M9.4 |  |  |  |  | M0.2 to M9.2 |  |  |  |  | M0.2 to M9.2 |  |  |  |  | M0.2 to M9.2 |  |  |  |  | M0.1 to M9.1 |  |  |  |  | M0.1 to M9.1 |  |  |  |  | M0.2 to M9.2 |  |  |  |  | M0.1 to M9.1 |  |  |  |  | M0.2 to M9.2 |  |  |  |  | M0.3 to M9.3 |  |  |  |  | M0.1 to M9.1 |  |  |  |  | M0.2 to M9.2 |  |  |  |  | M0.3 to M9.3 |  |  |  |  | M0.4 to M9.4 |  |  |  |  | M0.1 to M9.1 |  |  |  |  | M0.2 to M9.2 |  |  |  |  | M0.1 to M9.1 |  |  |  |  | M0.2 to M9.2 |  |  |  |  | M0.3 to M9.3 |  |  |  |  | M0.1 to M9.1 |  |  |  |  | M0.2 to M9.2 |  |  |  |  | M0.3 to M9.3 |  |  |  |  | M0.4 to M9.4 |  |  |  |  | M0.2 to M9.2 |  |  |  |  | M0.2 to M9.2 |  |  |  |  | M0.2 to M9.2 | [24 empty] | M0.1 to M9.1 |  |  |  |  | M0.1 to M9.1 |  |  |  |  | M0.2 to M9.2 |  |  |  |  | M0.1 to M9.1 |  |  |  |  | M0.2 to M9.2 |  |  |  |  | M0.3 to M9.3 |  |  |  |  | M0.1 to M9.1 |  |  |  |  | M0.2 to M9.2 |  |  |  |  | M0.3 to M9.3 |  |  |  |  | M0.4 to M9.4 |  |  |  |  | M0.1 to M9.1 |  |  |  |  | M0.2 to M9.2 |  |  |  |  | M0.1 to M9.1 |  |  |  |  | M0.2 to M9.2 |  |  |  |  | M0.3 to M9.3 |  |  |  |  | M0.1 to M9.1 |  |  |  |  | M0.2 to M9.2 |  |  |  |  | M0.3 to M9.3 |  |  |  |  | M0.4 to M9.4 |  |  |  |  | M0.2 to M9.2 |  |  |  |  | M0.2 to M9.2 |  |  |  |  | M0.2 to M9.2 |  |  |  |  | M0.1 to M9.1 |  |  |  |  | M0.1 to M9.1 |  |  |  |  | M0.2 to M9.2 |  |  |  |  | M0.1 to M9.1 |  |  |  |  | M0.2 to M9.2 |  |  |  |  | M0.3 to M9.3 |  |  |  |  | M0.1 to M9.1 |  |  |  |  | M0.2 to M9.2 |  |  |  |  | M0.3 to M9.3 |  |  |  |  | M0.4 to M9.4 |  |  |  |  | M0.1 to M9.1 |  |  |  |  | M0.2 to M9.2 |  |  |  |  | M0.1 to M9.1 |  |  |  |  | M0.2 to M9.2 |  |  |  |  | M0.3 to M9.3 |  |  |  |  | M0.1 to M9.1 |  |  |  |  | M0.2 to M9.2 |  |  |  |  | M0.3 to M9.3 |  |  |  |  | M0.4 to M9.4 |  |  |  |  | M0.2 to M9.2 |  |  |  |  | M0.2 to M9.2 |  |  |  |  | M0.2 to M9.2
Band | Freq (MHz) | Ch ID | A | B | C | D | Total Pwr | A | B | C | D | Total Pwr | A | B | C | D | Total Pwr | A | B | C | D | Total Pwr | A | B | C | D | Total Pwr | A | B | C | D | Total Pwr | A | B | C | D | Total Pwr | A | B | C | D | Total Pwr | A | B | C | D | Total Pwr | A | B | C | D | Total Pwr | A | B | C | D | Total Pwr | A | B | C | D | Total Pwr | A | B | C | D | Total Pwr | A | B | C | D | Total Pwr | A | B | C | D | Total Pwr | A | B | C | D | Total Pwr | A | B | C | D | Total Pwr | A | B | C | D | Total Pwr | A | B | C | D | Total Pwr | A | B | C | D | Total Pwr | A | B | C | D | Total Pwr | A | B | C | D | Total Pwr | A | B | C | D | Total Pwr | A | B | C | D | Total Pwr | A | B | C | D | Total Pwr | A | B | C | D | Total Pwr | A | B | C | D | Total Pwr | A | B | C | D | Total Pwr | A | B | C | D | Total Pwr | A | B | C | D | Total Pwr | A | B | C | D | Total Pwr | A | B | C | D | Total Pwr | A | B | C | D | Total Pwr | A | B | C | D | Total Pwr | A | B | C | D | Total Pwr | A | B | C | D | Total Pwr | A | B | C | D | Total Pwr | A | B | C | D | Total Pwr | A | B | C | D | Total Pwr | A | B | C | D | Total Pwr | A | B | C | D | Total Pwr | A | B | C | D | Total Pwr | A | B | C | D | Total Pwr | A | B | C | D | Total Pwr | A | B | C | D | Total Pwr | A | B | C | D | Total Pwr | A | B | C | D | Total Pwr | A | B | C | D | Total Pwr | A | B | C | D | Total Pwr | A | B | C | D | Total Pwr | A | B | C | D | Total Pwr | A | B | C | D | Total Pwr | A | B | C | D | Total Pwr | A | B | C | D | Total Pwr | A | B | C | D | Total Pwr | A | B | C | D | Total Pwr | A | B | C | D | Total Pwr | A | B | C | D | Total Pwr | A | B | C | D | Total Pwr | A | B | C | D | Total Pwr | A | B | C | D | Total Pwr | A | B | C | D | Total Pwr | A | B | C | D | Total Pwr | A | B | C | D | Total Pwr | A | B | C | D | Total Pwr | A | B | C | D | Total Pwr | A | B | C | D | Total Pwr | A | B | C | D | Total Pwr | A | B | C | D | Total Pwr | A | B | C | D | Total Pwr | A | B | C | D | Total Pwr | A | B | C | D | Total Pwr | A | B | C | D | Total Pwr | A | B | C | D | Total Pwr | A | B | C | D | Total Pwr | A | B | C | D | Total Pwr | A | B | C | D | Total Pwr | A | B | C | D | Total Pwr | A | B | C | D | Total Pwr | A | B | C | D | Total Pwr | A | B | C | D | Total Pwr | A | B | C | D | Total Pwr | A | B | C | D | Total Pwr | A | B | C | D | Total Pwr | A | B | C | D | Total Pwr | A | B | C | D | Total Pwr | A | B | C | D | Total Pwr | A | B | C | D | Total Pwr | A | B | C | D | Total Pwr | A | B | C | D | Total Pwr | A | B | C | D | Total Pwr | A | B | C | D | Total Pwr | A | B | C | D | Total Pwr | A | B | C | D | Total Pwr | A | B | C | D | Total Pwr | A | B | C | D | Total Pwr | A | B | C | D | Total Pwr | A | B | C | D | Total Pwr | A | B | C | D | Total Pwr | A | B | C | D | Total Pwr | A | B | C | D | Total Pwr | A | B | C | D | Total Pwr | A | B | C | D | Total Pwr | A | B | C | D | Total Pwr | A | B | C | D | Total Pwr | A | B | C | D | Total Pwr | A | B | C | D | Total Pwr | A | B | C | D | Total Pwr | A | B | C | D | Total Pwr | A | B | C | D | Total Pwr | A | B | C | D | Total Pwr | A | B | C | D | Total Pwr | A | B | C | D | Total Pwr | A | B | C | D | Total Pwr | A | B | C | D | Total Pwr | A | B | C | D | Total Pwr | A | B | C | D | Total Pwr | A | B | C | D | Total Pwr | A | B | C | D | Total Pwr | A | B | C | D | Total Pwr | A | B | C | D | Total Pwr | A | B | C | D | Total Pwr | A | B | C | D | Total Pwr | A | B | C | D | Total Pwr | A | B | C | D | Total Pwr | A | B | C | D | Total Pwr | A | B | C | D | Total Pwr | A | B | C | D | Total Pwr | A | B | C | D | Total Pwr | A | B | C | D | Total Pwr | A | B | C | D | Total Pwr | A | B | C | D | Total Pwr | A | B | C | D | Total Pwr | A | B | C | D | Total Pwr | A | B | C | D | Total Pwr | A | B | C | D | Total Pwr | A | B | C | D | Total Pwr | A | B | C | D | Total Pwr | A | B | C | D | Total Pwr | A | B | C | D | Total Pwr | A | B | C | D | Total Pwr | A | B | C | D | Total Pwr | A | B | C | D | Total Pwr | A | B | C | D | Total Pwr | A | B | C | D | Total Pwr | A | B | C | D | Total Pwr | A | B | C | D | Total Pwr | A | B | C | D | Total Pwr | A | B | C | D | Total Pwr | A | B | C | D | Total Pwr | A | B | C | D | Total Pwr | A | B | C | D | Total Pwr | A | B | C | D | Total Pwr | A | B | C | D | Total Pwr | A | B | C | D | Total Pwr | A | B | C | D | Total Pwr | A | B | C | D | Total Pwr | A | B | C | D | Total Pwr | A | B | C | D | Total Pwr | A | B | C | D | Total Pwr | A | B | C | D | Total Pwr | A | B | C | D | Total Pwr | A | B | C | D | Total Pwr | A | B | C | D | Total Pwr | A | B | C | D | Total Pwr | A | B | C | D | Total Pwr | A | B | C | D | Total Pwr | A | B | C | D | Total Pwr | A | B | C | D | Total Pwr | A | B | C | D | Total Pwr | A | B | C | D | Total Pwr | A | B | C | D | Total Pwr | A | B | C | D | Total Pwr | A | B | C | D | Total Pwr | A | B | C | D | Total Pwr | A | B | C | D | Total Pwr | A | B | C | D | Total Pwr | A | B | C | D | Total Pwr | A | B | C | D | Total Pwr | A | B | C | D | Total Pwr | A | B | C | D | Total Pwr | A | B | C | D | Total Pwr | A | B | C | D | Total Pwr | A | B | C | D | Total Pwr | A | B | C | D | Total Pwr | A | B | C | D | Total Pwr | A | B | C | D | Total Pwr | A | B | C | D | Total Pwr | A | B | C | D | Total Pwr | A | B | C | D | Total Pwr | A | B | C | D | Total Pwr | A | B | C | D | Total Pwr | A | B | C | D | Total Pwr | A | B | C | D | Total Pwr | A | B | C | D | Total Pwr
UNII-1 | 5180 | 36 | 17 |  |  |  | 17 | 14 | 14 |  |  | 17 | 12 | 12 | 12 |  | 17 | 11 | 11 | 11 | 11 | 17 | 11 | 11 |  |  | 14 | 7 | 7 | 7 |  | 12 | 5 | 5 | 5 | 5 | 11 | 17 |  |  |  | 17 | 15 | 15 |  |  | 18 | 15 | 15 |  |  | 18 | 13 | 13 | 13 |  | 18 | 13 | 13 | 13 |  | 18 | 13 | 13 | 13 |  | 18 | 12 | 12 | 12 | 12 | 18 | 12 | 12 | 12 | 12 | 18 | 12 | 12 | 12 | 12 | 18 | 12 | 12 | 12 | 12 | 18 | 12 | 12 |  |  | 15 | 15 | 15 |  |  | 18 | 7 | 7 | 7 |  | 12 | 10 | 10 | 10 |  | 15 | 12 | 12 | 12 |  | 17 | 5 | 5 | 5 | 5 | 11 | 8 | 8 | 8 | 8 | 14 | 10 | 10 | 10 | 10 | 16 | 11 | 11 | 11 | 11 | 17 | 15 | 15 |  |  | 18 | 10 | 10 | 10 |  | 15 | 8 | 8 | 8 | 8 | 14 | 17 |  |  |  | 17 | 15 | 15 |  |  | 18 | 15 | 15 |  |  | 18 | 13 | 13 | 13 |  | 18 | 13 | 13 | 13 |  | 18 | 13 | 13 | 13 |  | 18 | 11 | 11 | 11 | 11 | 17 | 11 | 11 | 11 | 11 | 17 | 11 | 11 | 11 | 11 | 17 | 11 | 11 | 11 | 11 | 17 | 12 | 12 |  |  | 15 | 15 | 15 |  |  | 18 | 8 | 8 | 8 |  | 13 | 11 | 11 | 11 |  | 16 | 13 | 13 | 13 |  | 18 | 5 | 5 | 5 | 5 | 11 | 8 | 8 | 8 | 8 | 14 | 10 | 10 | 10 | 10 | 16 | 11 | 11 | 11 | 11 | 17 | 15 | 15 |  |  | 18 | 11 | 11 | 11 |  | 16 | 8 | 8 | 8 | 8 | 14 | 17 |  |  |  | 17 | 15 | 15 |  |  | 18 | 13 | 13 | 13 |  | 18 | 12 | 12 | 12 | 12 | 18 | 17 |  |  |  | 17 | 15 | 15 |  |  | 18 | 15 | 15 |  |  | 18 | 13 | 13 | 13 |  | 18 | 13 | 13 | 13 |  | 18 | 13 | 13 | 13 |  | 18 | 12 | 12 | 12 | 12 | 18 | 12 | 12 | 12 | 12 | 18 | 12 | 12 | 12 | 12 | 18 | 12 | 12 | 12 | 12 | 18 | 12 | 12 |  |  | 15 | 15 | 15 |  |  | 18 | 8 | 8 | 8 |  | 13 | 11 | 11 | 11 |  | 16 | 13 | 13 | 13 |  | 18 | 6 | 6 | 6 | 6 | 12 | 9 | 9 | 9 | 9 | 15 | 11 | 11 | 11 | 11 | 17 | 12 | 12 | 12 | 12 | 18 | 15 | 15 |  |  | 18 | 11 | 11 | 11 |  | 16 | 9 | 9 | 9 | 9 | 15 | 17 |  |  |  | 17 | 15 | 15 |  |  | 18 | 15 | 15 |  |  | 18 | 13 | 13 | 13 |  | 18 | 13 | 13 | 13 |  | 18 | 13 | 13 | 13 |  | 18 | 12 | 12 | 12 | 12 | 18 | 12 | 12 | 12 | 12 | 18 | 12 | 12 | 12 | 12 | 18 | 12 | 12 | 12 | 12 | 18 | 12 | 12 |  |  | 15 | 15 | 15 |  |  | 18 | 8 | 8 | 8 |  | 13 | 11 | 11 | 11 |  | 16 | 13 | 13 | 13 |  | 18 | 5 | 5 | 5 | 5 | 11 | 8 | 8 | 8 | 8 | 14 | 10 | 10 | 10 | 10 | 16 | 11 | 11 | 11 | 11 | 17 | 15 | 15 |  |  | 18 | 11 | 11 | 11 |  | 16 | 8 | 8 | 8 | 8 | 14 | 17 |  |  |  | 17 | 15 | 15 |  |  | 18 | 13 | 13 | 13 |  | 18 | 12 | 12 | 12 | 12 | 18 | 17 |  |  |  | 17 | 15 | 15 |  |  | 18 | 15 | 15 |  |  | 18 | 13 | 13 | 13 |  | 18 | 13 | 13 | 13 |  | 18 | 13 | 13 | 13 |  | 18 | 12 | 12 | 12 | 12 | 18 | 12 | 12 | 12 | 12 | 18 | 12 | 12 | 12 | 12 | 18 | 12 | 12 | 12 | 12 | 18 | 12 | 12 |  |  | 15 | 15 | 15 |  |  | 18 | 8 | 8 | 8 |  | 13 | 11 | 11 | 11 |  | 16 | 13 | 13 | 13 |  | 18 | 6 | 6 | 6 | 6 | 12 | 9 | 9 | 9 | 9 | 15 | 11 | 11 | 11 | 11 | 17 | 12 | 12 | 12 | 12 | 18 | 15 | 15 |  |  | 18 | 11 | 11 | 11 |  | 16 | 9 | 9 | 9 | 9 | 15 | 17 |  |  |  | 17 | 15 | 15 |  |  | 18 | 15 | 15 |  |  | 18 | 13 | 13 | 13 |  | 18 | 13 | 13 | 13 |  | 18 | 13 | 13 | 13 |  | 18 | 12 | 12 | 12 | 12 | 18 | 12 | 12 | 12 | 12 | 18 | 12 | 12 | 12 | 12 | 18 | 12 | 12 | 12 | 12 | 18 | 12 | 12 |  |  | 15 | 15 | 15 |  |  | 18 | 8 | 8 | 8 |  | 13 | 11 | 11 | 11 |  | 16 | 13 | 13 | 13 |  | 18 | 5 | 5 | 5 | 5 | 11 | 8 | 8 | 8 | 8 | 14 | 10 | 10 | 10 | 10 | 16 | 11 | 11 | 11 | 11 | 17 | 15 | 15 |  |  | 18 | 11 | 11 | 11 |  | 16 | 8 | 8 | 8 | 8 | 14 | 17 |  |  |  | 17 | 15 | 15 |  |  | 18 | 13 | 13 | 13 |  | 18 | 12 | 12 | 12 | 12 | 18 | 17 |  |  |  | 17 | 15 | 15 |  |  | 18 | 15 | 15 |  |  | 18 | 13 | 13 | 13 |  | 18 | 13 | 13 | 13 |  | 18 | 13 | 13 | 13 |  | 18 | 12 | 12 | 12 | 12 | 18 | 12 | 12 | 12 | 12 | 18 | 12 | 12 | 12 | 12 | 18 | 12 | 12 | 12 | 12 | 18 | 12 | 12 |  |  | 15 | 15 | 15 |  |  | 18 | 8 | 8 | 8 |  | 13 | 11 | 11 | 11 |  | 16 | 13 | 13 | 13 |  | 18 | 6 | 6 | 6 | 6 | 12 | 9 | 9 | 9 | 9 | 15 | 11 | 11 | 11 | 11 | 17 | 12 | 12 | 12 | 12 | 18 | 15 | 15 |  |  | 18 | 11 | 11 | 11 |  | 16 | 9 | 9 | 9 | 9 | 15 | 17 |  |  |  | 17 | 15 | 15 |  |  | 18 | 15 | 15 |  |  | 18 | 13 | 13 | 13 |  | 18 | 13 | 13 | 13 |  | 18 | 13 | 13 | 13 |  | 18 | 12 | 12 | 12 | 12 | 18 | 12 | 12 | 12 | 12 | 18 | 12 | 12 | 12 | 12 | 18 | 12 | 12 | 12 | 12 | 18 | 12 | 12 |  |  | 15 | 15 | 15 |  |  | 18 | 8 | 8 | 8 |  | 13 | 11 | 11 | 11 |  | 16 | 13 | 13 | 13 |  | 18 | 6 | 6 | 6 | 6 | 12 | 9 | 9 | 9 | 9 | 15 | 11 | 11 | 11 | 11 | 17 | 12 | 12 | 12 | 12 | 18 | 15 | 15 |  |  | 18 | 11 | 11 | 11 |  | 16 | 9 | 9 | 9 | 9 | 15
| 5200 | 40 | 17 |  |  |  | 17 | 14 | 14 |  |  | 17 | 12 | 12 | 12 |  | 17 | 11 | 11 | 11 | 11 | 17 | 11 | 11 |  |  | 14 | 7 | 7 | 7 |  | 12 | 5 | 5 | 5 | 5 | 11 | 17 |  |  |  | 17 | 15 | 15 |  |  | 18 | 15 | 15 |  |  | 18 | 13 | 13 | 13 |  | 18 | 13 | 13 | 13 |  | 18 | 13 | 13 | 13 |  | 18 | 12 | 12 | 12 | 12 | 18 | 12 | 12 | 12 | 12 | 18 | 12 | 12 | 12 | 12 | 18 | 12 | 12 | 12 | 12 | 18 | 12 | 12 |  |  | 15 | 15 | 15 |  |  | 18 | 7 | 7 | 7 |  | 12 | 10 | 10 | 10 |  | 15 | 12 | 12 | 12 |  | 17 | 5 | 5 | 5 | 5 | 11 | 8 | 8 | 8 | 8 | 14 | 10 | 10 | 10 | 10 | 16 | 11 | 11 | 11 | 11 | 17 | 15 | 15 |  |  | 18 | 10 | 10 | 10 |  | 15 | 8 | 8 | 8 | 8 | 14 | 17 |  |  |  | 17 | 15 | 15 |  |  | 18 | 15 | 15 |  |  | 18 | 13 | 13 | 13 |  | 18 | 13 | 13 | 13 |  | 18 | 13 | 13 | 13 |  | 18 | 11 | 11 | 11 | 11 | 17 | 11 | 11 | 11 | 11 | 17 | 11 | 11 | 11 | 11 | 17 | 11 | 11 | 11 | 11 | 17 | 12 | 12 |  |  | 15 | 15 | 15 |  |  | 18 | 8 | 8 | 8 |  | 13 | 11 | 11 | 11 |  | 16 | 13 | 13 | 13 |  | 18 | 5 | 5 | 5 | 5 | 11 | 8 | 8 | 8 | 8 | 14 | 10 | 10 | 10 | 10 | 16 | 11 | 11 | 11 | 11 | 17 | 15 | 15 |  |  | 18 | 11 | 11 | 11 |  | 16 | 8 | 8 | 8 | 8 | 14 | 0 |  |  |  | 0 | 0 | 0 |  |  | 0 | 0 | 0 | 0 |  | 0 | 0 | 0 | 0 | 0 | 0 | 0 |  |  |  | 0 | 0 | 0 |  |  | 0 | 0 | 0 |  |  | 0 | 0 | 0 | 0 |  | 0 | 0 | 0 | 0 |  | 0 | 0 | 0 | 0 |  | 0 | 0 | 0 | 0 | 0 | 0 | 0 | 0 | 0 | 0 | 0 | 0 | 0 | 0 | 0 | 0 | 0 | 0 | 0 | 0 | 0 | 0 | 0 |  |  | 0 | 0 | 0 |  |  | 0 | 0 | 0 | 0 |  | 0 | 0 | 0 | 0 |  | 0 | 0 | 0 | 0 |  | 0 | 0 | 0 | 0 | 0 | 0 | 0 | 0 | 0 | 0 | 0 | 0 | 0 | 0 | 0 | 0 | 0 | 0 | 0 | 0 | 0 | 0 | 0 |  |  | 0 | 0 | 0 | 0 |  | 0 | 0 | 0 | 0 | 0 | 0 | 0 |  |  |  | 0 | 0 | 0 |  |  | 0 | 0 | 0 |  |  | 0 | 0 | 0 | 0 |  | 0 | 0 | 0 | 0 |  | 0 | 0 | 0 | 0 |  | 0 | 0 | 0 | 0 | 0 | 0 | 0 | 0 | 0 | 0 | 0 | 0 | 0 | 0 | 0 | 0 | 0 | 0 | 0 | 0 | 0 | 0 | 0 |  |  | 0 | 0 | 0 |  |  | 0 | 0 | 0 | 0 |  | 0 | 0 | 0 | 0 |  | 0 | 0 | 0 | 0 |  | 0 | 0 | 0 | 0 | 0 | 0 | 0 | 0 | 0 | 0 | 0 | 0 | 0 | 0 | 0 | 0 | 0 | 0 | 0 | 0 | 0 | 0 | 0 |  |  | 0 | 0 | 0 | 0 |  | 0 | 0 | 0 | 0 | 0 | 0 | 0 |  |  |  | 0 | 0 | 0 |  |  | 0 | 0 | 0 | 0 |  | 0 | 0 | 0 | 0 | 0 | 0 | 0 |  |  |  | 0 | 0 | 0 |  |  | 0 | 0 | 0 |  |  | 0 | 0 | 0 | 0 |  | 0 | 0 | 0 | 0 |  | 0 | 0 | 0 | 0 |  | 0 | 0 | 0 | 0 | 0 | 0 | 0 | 0 | 0 | 0 | 0 | 0 | 0 | 0 | 0 | 0 | 0 | 0 | 0 | 0 | 0 | 0 | 0 |  |  | 0 | 0 | 0 |  |  | 0 | 0 | 0 | 0 |  | 0 | 0 | 0 | 0 |  | 0 | 0 | 0 | 0 |  | 0 | 0 | 0 | 0 | 0 | 0 | 0 | 0 | 0 | 0 | 0 | 0 | 0 | 0 | 0 | 0 | 0 | 0 | 0 | 0 | 0 | 0 | 0 |  |  | 0 | 0 | 0 | 0 |  | 0 | 0 | 0 | 0 | 0 | 0 | 0 |  |  |  | 0 | 0 | 0 |  |  | 0 | 0 | 0 |  |  | 0 | 0 | 0 | 0 |  | 0 | 0 | 0 | 0 |  | 0 | 0 | 0 | 0 |  | 0 | 0 | 0 | 0 | 0 | 0 | 0 | 0 | 0 | 0 | 0 | 0 | 0 | 0 | 0 | 0 | 0 | 0 | 0 | 0 | 0 | 0 | 0 |  |  | 0 | 0 | 0 |  |  | 0 | 0 | 0 | 0 |  | 0 | 0 | 0 | 0 |  | 0 | 0 | 0 | 0 |  | 0 | 0 | 0 | 0 | 0 | 0 | 0 | 0 | 0 | 0 | 0 | 0 | 0 | 0 | 0 | 0 | 0 | 0 | 0 | 0 | 0 | 0 | 0 |  |  | 0 | 0 | 0 | 0 |  | 0 | 0 | 0 | 0 | 0 | 0 | 0 |  |  |  | 0 | 0 | 0 |  |  | 0 | 0 | 0 | 0 |  | 0 | 0 | 0 | 0 | 0 | 0 | 0 |  |  |  | 0 | 0 | 0 |  |  | 0 | 0 | 0 |  |  | 0 | 0 | 0 | 0 |  | 0 | 0 | 0 | 0 |  | 0 | 0 | 0 | 0 |  | 0 | 0 | 0 | 0 | 0 | 0 | 0 | 0 | 0 | 0 | 0 | 0 | 0 | 0 | 0 | 0 | 0 | 0 | 0 | 0 | 0 | 0 | 0 |  |  | 0 | 0 | 0 |  |  | 0 | 0 | 0 | 0 |  | 0 | 0 | 0 | 0 |  | 0 | 0 | 0 | 0 |  | 0 | 0 | 0 | 0 | 0 | 0 | 0 | 0 | 0 | 0 | 0 | 0 | 0 | 0 | 0 | 0 | 0 | 0 | 0 | 0 | 0 | 0 | 0 |  |  | 0 | 0 | 0 | 0 |  | 0 | 0 | 0 | 0 | 0 | 0 | 0 |  |  |  | 0 | 0 | 0 |  |  | 0 | 0 | 0 |  |  | 0 | 0 | 0 | 0 |  | 0 | 0 | 0 | 0 |  | 0 | 0 | 0 | 0 |  | 0 | 0 | 0 | 0 | 0 | 0 | 0 | 0 | 0 | 0 | 0 | 0 | 0 | 0 | 0 | 0 | 0 | 0 | 0 | 0 | 0 | 0 | 0 |  |  | 0 | 0 | 0 |  |  | 0 | 0 | 0 | 0 |  | 0 | 0 | 0 | 0 |  | 0 | 0 | 0 | 0 |  | 0 | 0 | 0 | 0 | 0 | 0 | 0 | 0 | 0 | 0 | 0 | 0 | 0 | 0 | 0 | 0 | 0 | 0 | 0 | 0 | 0 | 0 | 0 |  |  | 0 | 0 | 0 | 0 |  | 0 | 0 | 0 | 0 | 0 | 0
| 5220 | 44 | 17 |  |  |  | 17 | 14 | 14 |  |  | 17 | 12 | 12 | 12 |  | 17 | 11 | 11 | 11 | 11 | 17 | 11 | 11 |  |  | 14 | 7 | 7 | 7 |  | 12 | 5 | 5 | 5 | 5 | 11 | 17 |  |  |  | 17 | 15 | 15 |  |  | 18 | 15 | 15 |  |  | 18 | 13 | 13 | 13 |  | 18 | 13 | 13 | 13 |  | 18 | 13 | 13 | 13 |  | 18 | 12 | 12 | 12 | 12 | 18 | 12 | 12 | 12 | 12 | 18 | 12 | 12 | 12 | 12 | 18 | 12 | 12 | 12 | 12 | 18 | 12 | 12 |  |  | 15 | 15 | 15 |  |  | 18 | 7 | 7 | 7 |  | 12 | 10 | 10 | 10 |  | 15 | 12 | 12 | 12 |  | 17 | 6 | 6 | 6 | 6 | 12 | 8 | 8 | 8 | 8 | 14 | 10 | 10 | 10 | 10 | 16 | 11 | 11 | 11 | 11 | 17 | 15 | 15 |  |  | 18 | 10 | 10 | 10 |  | 15 | 8 | 8 | 8 | 8 | 14 | 17 |  |  |  | 17 | 15 | 15 |  |  | 18 | 15 | 15 |  |  | 18 | 13 | 13 | 13 |  | 18 | 13 | 13 | 13 |  | 18 | 13 | 13 | 13 |  | 18 | 12 | 12 | 12 | 12 | 18 | 12 | 12 | 12 | 12 | 18 | 12 | 12 | 12 | 12 | 18 | 12 | 12 | 12 | 12 | 18 | 12 | 12 |  |  | 15 | 15 | 15 |  |  | 18 | 8 | 8 | 8 |  | 13 | 11 | 11 | 11 |  | 16 | 13 | 13 | 13 |  | 18 | 6 | 6 | 6 | 6 | 12 | 9 | 9 | 9 | 9 | 15 | 11 | 11 | 11 | 11 | 17 | 12 | 12 | 12 | 12 | 18 | 15 | 15 |  |  | 18 | 11 | 11 | 11 |  | 16 | 9 | 9 | 9 | 9 | 15 | 17 |  |  |  | 17 | 15 | 15 |  |  | 18 | 13 | 13 | 13 |  | 18 | 12 | 12 | 12 | 12 | 18 | 17 |  |  |  | 17 | 15 | 15 |  |  | 18 | 15 | 15 |  |  | 18 | 13 | 13 | 13 |  | 18 | 13 | 13 | 13 |  | 18 | 13 | 13 | 13 |  | 18 | 12 | 12 | 12 | 12 | 18 | 12 | 12 | 12 | 12 | 18 | 12 | 12 | 12 | 12 | 18 | 12 | 12 | 12 | 12 | 18 | 12 | 12 |  |  | 15 | 15 | 15 |  |  | 18 | 8 | 8 | 8 |  | 13 | 11 | 11 | 11 |  | 16 | 13 | 13 | 13 |  | 18 | 6 | 6 | 6 | 6 | 12 | 9 | 9 | 9 | 9 | 15 | 11 | 11 | 11 | 11 | 17 | 12 | 12 | 12 | 12 | 18 | 15 | 15 |  |  | 18 | 11 | 11 | 11 |  | 16 | 9 | 9 | 9 | 9 | 15 | 17 |  |  |  | 17 | 15 | 15 |  |  | 18 | 15 | 15 |  |  | 18 | 13 | 13 | 13 |  | 18 | 13 | 13 | 13 |  | 18 | 13 | 13 | 13 |  | 18 | 12 | 12 | 12 | 12 | 18 | 12 | 12 | 12 | 12 | 18 | 12 | 12 | 12 | 12 | 18 | 12 | 12 | 12 | 12 | 18 | 12 | 12 |  |  | 15 | 15 | 15 |  |  | 18 | 8 | 8 | 8 |  | 13 | 11 | 11 | 11 |  | 16 | 13 | 13 | 13 |  | 18 | 5 | 5 | 5 | 5 | 11 | 8 | 8 | 8 | 8 | 14 | 10 | 10 | 10 | 10 | 16 | 11 | 11 | 11 | 11 | 17 | 15 | 15 |  |  | 18 | 11 | 11 | 11 |  | 16 | 8 | 8 | 8 | 8 | 14 | 0 |  |  |  | 0 | 0 | 0 |  |  | 0 | 0 | 0 | 0 |  | 0 | 0 | 0 | 0 | 0 | 0 | 0 |  |  |  | 0 | 0 | 0 |  |  | 0 | 0 | 0 |  |  | 0 | 0 | 0 | 0 |  | 0 | 0 | 0 | 0 |  | 0 | 0 | 0 | 0 |  | 0 | 0 | 0 | 0 | 0 | 0 | 0 | 0 | 0 | 0 | 0 | 0 | 0 | 0 | 0 | 0 | 0 | 0 | 0 | 0 | 0 | 0 | 0 |  |  | 0 | 0 | 0 |  |  | 0 | 0 | 0 | 0 |  | 0 | 0 | 0 | 0 |  | 0 | 0 | 0 | 0 |  | 0 | 0 | 0 | 0 | 0 | 0 | 0 | 0 | 0 | 0 | 0 | 0 | 0 | 0 | 0 | 0 | 0 | 0 | 0 | 0 | 0 | 0 | 0 |  |  | 0 | 0 | 0 | 0 |  | 0 | 0 | 0 | 0 | 0 | 0 | 0 |  |  |  | 0 | 0 | 0 |  |  | 0 | 0 | 0 |  |  | 0 | 0 | 0 | 0 |  | 0 | 0 | 0 | 0 |  | 0 | 0 | 0 | 0 |  | 0 | 0 | 0 | 0 | 0 | 0 | 0 | 0 | 0 | 0 | 0 | 0 | 0 | 0 | 0 | 0 | 0 | 0 | 0 | 0 | 0 | 0 | 0 |  |  | 0 | 0 | 0 |  |  | 0 | 0 | 0 | 0 |  | 0 | 0 | 0 | 0 |  | 0 | 0 | 0 | 0 |  | 0 | 0 | 0 | 0 | 0 | 0 | 0 | 0 | 0 | 0 | 0 | 0 | 0 | 0 | 0 | 0 | 0 | 0 | 0 | 0 | 0 | 0 | 0 |  |  | 0 | 0 | 0 | 0 |  | 0 | 0 | 0 | 0 | 0 | 0 | 0 |  |  |  | 0 | 0 | 0 |  |  | 0 | 0 | 0 | 0 |  | 0 | 0 | 0 | 0 | 0 | 0 | 0 |  |  |  | 0 | 0 | 0 |  |  | 0 | 0 | 0 |  |  | 0 | 0 | 0 | 0 |  | 0 | 0 | 0 | 0 |  | 0 | 0 | 0 | 0 |  | 0 | 0 | 0 | 0 | 0 | 0 | 0 | 0 | 0 | 0 | 0 | 0 | 0 | 0 | 0 | 0 | 0 | 0 | 0 | 0 | 0 | 0 | 0 |  |  | 0 | 0 | 0 |  |  | 0 | 0 | 0 | 0 |  | 0 | 0 | 0 | 0 |  | 0 | 0 | 0 | 0 |  | 0 | 0 | 0 | 0 | 0 | 0 | 0 | 0 | 0 | 0 | 0 | 0 | 0 | 0 | 0 | 0 | 0 | 0 | 0 | 0 | 0 | 0 | 0 |  |  | 0 | 0 | 0 | 0 |  | 0 | 0 | 0 | 0 | 0 | 0 | 0 |  |  |  | 0 | 0 | 0 |  |  | 0 | 0 | 0 |  |  | 0 | 0 | 0 | 0 |  | 0 | 0 | 0 | 0 |  | 0 | 0 | 0 | 0 |  | 0 | 0 | 0 | 0 | 0 | 0 | 0 | 0 | 0 | 0 | 0 | 0 | 0 | 0 | 0 | 0 | 0 | 0 | 0 | 0 | 0 | 0 | 0 |  |  | 0 | 0 | 0 |  |  | 0 | 0 | 0 | 0 |  | 0 | 0 | 0 | 0 |  | 0 | 0 | 0 | 0 |  | 0 | 0 | 0 | 0 | 0 | 0 | 0 | 0 | 0 | 0 | 0 | 0 | 0 | 0 | 0 | 0 | 0 | 0 | 0 | 0 | 0 | 0 | 0 |  |  | 0 | 0 | 0 | 0 |  | 0 | 0 | 0 | 0 | 0 | 0
| 5240 | 48 | 17 |  |  |  | 17 | 14 | 14 |  |  | 17 | 12 | 12 | 12 |  | 17 | 11 | 11 | 11 | 11 | 17 | 11 | 11 |  |  | 14 | 7 | 7 | 7 |  | 12 | 5 | 5 | 5 | 5 | 11 | 17 |  |  |  | 17 | 15 | 15 |  |  | 18 | 15 | 15 |  |  | 18 | 13 | 13 | 13 |  | 18 | 13 | 13 | 13 |  | 18 | 13 | 13 | 13 |  | 18 | 12 | 12 | 12 | 12 | 18 | 12 | 12 | 12 | 12 | 18 | 12 | 12 | 12 | 12 | 18 | 12 | 12 | 12 | 12 | 18 | 12 | 12 |  |  | 15 | 15 | 15 |  |  | 18 | 7 | 7 | 7 |  | 12 | 10 | 10 | 10 |  | 15 | 12 | 12 | 12 |  | 17 | 6 | 6 | 6 | 6 | 12 | 8 | 8 | 8 | 8 | 14 | 10 | 10 | 10 | 10 | 16 | 11 | 11 | 11 | 11 | 17 | 15 | 15 |  |  | 18 | 10 | 10 | 10 |  | 15 | 8 | 8 | 8 | 8 | 14 | 17 |  |  |  | 17 | 15 | 15 |  |  | 18 | 15 | 15 |  |  | 18 | 13 | 13 | 13 |  | 18 | 13 | 13 | 13 |  | 18 | 13 | 13 | 13 |  | 18 | 12 | 12 | 12 | 12 | 18 | 12 | 12 | 12 | 12 | 18 | 12 | 12 | 12 | 12 | 18 | 12 | 12 | 12 | 12 | 18 | 12 | 12 |  |  | 15 | 15 | 15 |  |  | 18 | 8 | 8 | 8 |  | 13 | 11 | 11 | 11 |  | 16 | 13 | 13 | 13 |  | 18 | 6 | 6 | 6 | 6 | 12 | 9 | 9 | 9 | 9 | 15 | 11 | 11 | 11 | 11 | 17 | 12 | 12 | 12 | 12 | 18 | 15 | 15 |  |  | 18 | 11 | 11 | 11 |  | 16 | 9 | 9 | 9 | 9 | 15 | 0 |  |  |  | 0 | 0 | 0 |  |  | 0 | 0 | 0 | 0 |  | 0 | 0 | 0 | 0 | 0 | 0 | 0 |  |  |  | 0 | 0 | 0 |  |  | 0 | 0 | 0 |  |  | 0 | 0 | 0 | 0 |  | 0 | 0 | 0 | 0 |  | 0 | 0 | 0 | 0 |  | 0 | 0 | 0 | 0 | 0 | 0 | 0 | 0 | 0 | 0 | 0 | 0 | 0 | 0 | 0 | 0 | 0 | 0 | 0 | 0 | 0 | 0 | 0 |  |  | 0 | 0 | 0 |  |  | 0 | 0 | 0 | 0 |  | 0 | 0 | 0 | 0 |  | 0 | 0 | 0 | 0 |  | 0 | 0 | 0 | 0 | 0 | 0 | 0 | 0 | 0 | 0 | 0 | 0 | 0 | 0 | 0 | 0 | 0 | 0 | 0 | 0 | 0 | 0 | 0 |  |  | 0 | 0 | 0 | 0 |  | 0 | 0 | 0 | 0 | 0 | 0 | 0 |  |  |  | 0 | 0 | 0 |  |  | 0 | 0 | 0 |  |  | 0 | 0 | 0 | 0 |  | 0 | 0 | 0 | 0 |  | 0 | 0 | 0 | 0 |  | 0 | 0 | 0 | 0 | 0 | 0 | 0 | 0 | 0 | 0 | 0 | 0 | 0 | 0 | 0 | 0 | 0 | 0 | 0 | 0 | 0 | 0 | 0 |  |  | 0 | 0 | 0 |  |  | 0 | 0 | 0 | 0 |  | 0 | 0 | 0 | 0 |  | 0 | 0 | 0 | 0 |  | 0 | 0 | 0 | 0 | 0 | 0 | 0 | 0 | 0 | 0 | 0 | 0 | 0 | 0 | 0 | 0 | 0 | 0 | 0 | 0 | 0 | 0 | 0 |  |  | 0 | 0 | 0 | 0 |  | 0 | 0 | 0 | 0 | 0 | 0 | 0 |  |  |  | 0 | 0 | 0 |  |  | 0 | 0 | 0 | 0 |  | 0 | 0 | 0 | 0 | 0 | 0 | 0 |  |  |  | 0 | 0 | 0 |  |  | 0 | 0 | 0 |  |  | 0 | 0 | 0 | 0 |  | 0 | 0 | 0 | 0 |  | 0 | 0 | 0 | 0 |  | 0 | 0 | 0 | 0 | 0 | 0 | 0 | 0 | 0 | 0 | 0 | 0 | 0 | 0 | 0 | 0 | 0 | 0 | 0 | 0 | 0 | 0 | 0 |  |  | 0 | 0 | 0 |  |  | 0 | 0 | 0 | 0 |  | 0 | 0 | 0 | 0 |  | 0 | 0 | 0 | 0 |  | 0 | 0 | 0 | 0 | 0 | 0 | 0 | 0 | 0 | 0 | 0 | 0 | 0 | 0 | 0 | 0 | 0 | 0 | 0 | 0 | 0 | 0 | 0 |  |  | 0 | 0 | 0 | 0 |  | 0 | 0 | 0 | 0 | 0 | 0 | 0 |  |  |  | 0 | 0 | 0 |  |  | 0 | 0 | 0 |  |  | 0 | 0 | 0 | 0 |  | 0 | 0 | 0 | 0 |  | 0 | 0 | 0 | 0 |  | 0 | 0 | 0 | 0 | 0 | 0 | 0 | 0 | 0 | 0 | 0 | 0 | 0 | 0 | 0 | 0 | 0 | 0 | 0 | 0 | 0 | 0 | 0 |  |  | 0 | 0 | 0 |  |  | 0 | 0 | 0 | 0 |  | 0 | 0 | 0 | 0 |  | 0 | 0 | 0 | 0 |  | 0 | 0 | 0 | 0 | 0 | 0 | 0 | 0 | 0 | 0 | 0 | 0 | 0 | 0 | 0 | 0 | 0 | 0 | 0 | 0 | 0 | 0 | 0 |  |  | 0 | 0 | 0 | 0 |  | 0 | 0 | 0 | 0 | 0 | 0 | 0 |  |  |  | 0 | 0 | 0 |  |  | 0 | 0 | 0 | 0 |  | 0 | 0 | 0 | 0 | 0 | 0 | 0 |  |  |  | 0 | 0 | 0 |  |  | 0 | 0 | 0 |  |  | 0 | 0 | 0 | 0 |  | 0 | 0 | 0 | 0 |  | 0 | 0 | 0 | 0 |  | 0 | 0 | 0 | 0 | 0 | 0 | 0 | 0 | 0 | 0 | 0 | 0 | 0 | 0 | 0 | 0 | 0 | 0 | 0 | 0 | 0 | 0 | 0 |  |  | 0 | 0 | 0 |  |  | 0 | 0 | 0 | 0 |  | 0 | 0 | 0 | 0 |  | 0 | 0 | 0 | 0 |  | 0 | 0 | 0 | 0 | 0 | 0 | 0 | 0 | 0 | 0 | 0 | 0 | 0 | 0 | 0 | 0 | 0 | 0 | 0 | 0 | 0 | 0 | 0 |  |  | 0 | 0 | 0 | 0 |  | 0 | 0 | 0 | 0 | 0 | 0 | 0 |  |  |  | 0 | 0 | 0 |  |  | 0 | 0 | 0 |  |  | 0 | 0 | 0 | 0 |  | 0 | 0 | 0 | 0 |  | 0 | 0 | 0 | 0 |  | 0 | 0 | 0 | 0 | 0 | 0 | 0 | 0 | 0 | 0 | 0 | 0 | 0 | 0 | 0 | 0 | 0 | 0 | 0 | 0 | 0 | 0 | 0 |  |  | 0 | 0 | 0 |  |  | 0 | 0 | 0 | 0 |  | 0 | 0 | 0 | 0 |  | 0 | 0 | 0 | 0 |  | 0 | 0 | 0 | 0 | 0 | 0 | 0 | 0 | 0 | 0 | 0 | 0 | 0 | 0 | 0 | 0 | 0 | 0 | 0 | 0 | 0 | 0 | 0 |  |  | 0 | 0 | 0 | 0 |  | 0 | 0 | 0 | 0 | 0 | 0
UNII-2 | 5260 | 52 | 17 |  |  |  | 17 | 15 | 15 |  |  | 18 | 13 | 13 | 13 |  | 18 | 12 | 12 | 12 | 12 | 18 | 12 | 12 |  |  | 15 | 8 | 8 | 8 |  | 13 | 5 | 5 | 5 | 5 | 11 | 17 |  |  |  | 17 | 15 | 15 |  |  | 18 | 15 | 15 |  |  | 18 | 13 | 13 | 13 |  | 18 | 13 | 13 | 13 |  | 18 | 13 | 13 | 13 |  | 18 | 12 | 12 | 12 | 12 | 18 | 12 | 12 | 12 | 12 | 18 | 12 | 12 | 12 | 12 | 18 | 12 | 12 | 12 | 12 | 18 | 12 | 12 |  |  | 15 | 15 | 15 |  |  | 18 | 8 | 8 | 8 |  | 13 | 11 | 11 | 11 |  | 16 | 13 | 13 | 13 |  | 18 | 6 | 6 | 6 | 6 | 12 | 9 | 9 | 9 | 9 | 15 | 11 | 11 | 11 | 11 | 17 | 12 | 12 | 12 | 12 | 18 | 15 | 15 |  |  | 18 | 11 | 11 | 11 |  | 16 | 9 | 9 | 9 | 9 | 15 | 17 |  |  |  | 17 | 15 | 15 |  |  | 18 | 15 | 15 |  |  | 18 | 13 | 13 | 13 |  | 18 | 13 | 13 | 13 |  | 18 | 13 | 13 | 13 |  | 18 | 12 | 12 | 12 | 12 | 18 | 12 | 12 | 12 | 12 | 18 | 12 | 12 | 12 | 12 | 18 | 12 | 12 | 12 | 12 | 18 | 12 | 12 |  |  | 15 | 15 | 15 |  |  | 18 | 8 | 8 | 8 |  | 13 | 11 | 11 | 11 |  | 16 | 13 | 13 | 13 |  | 18 | 6 | 6 | 6 | 6 | 12 | 9 | 9 | 9 | 9 | 15 | 11 | 11 | 11 | 11 | 17 | 12 | 12 | 12 | 12 | 18 | 15 | 15 |  |  | 18 | 11 | 11 | 11 |  | 16 | 9 | 9 | 9 | 9 | 15 | 17 |  |  |  | 17 | 15 | 15 |  |  | 18 | 13 | 13 | 13 |  | 18 | 12 | 12 | 12 | 12 | 18 | 17 |  |  |  | 17 | 15 | 15 |  |  | 18 | 15 | 15 |  |  | 18 | 13 | 13 | 13 |  | 18 | 13 | 13 | 13 |  | 18 | 13 | 13 | 13 |  | 18 | 12 | 12 | 12 | 12 | 18 | 12 | 12 | 12 | 12 | 18 | 12 | 12 | 12 | 12 | 18 | 12 | 12 | 12 | 12 | 18 | 12 | 12 |  |  | 15 | 15 | 15 |  |  | 18 | 8 | 8 | 8 |  | 13 | 11 | 11 | 11 |  | 16 | 13 | 13 | 13 |  | 18 | 6 | 6 | 6 | 6 | 12 | 9 | 9 | 9 | 9 | 15 | 11 | 11 | 11 | 11 | 17 | 12 | 12 | 12 | 12 | 18 | 15 | 15 |  |  | 18 | 11 | 11 | 11 |  | 16 | 9 | 9 | 9 | 9 | 15 | 17 |  |  |  | 17 | 15 | 15 |  |  | 18 | 15 | 15 |  |  | 18 | 13 | 13 | 13 |  | 18 | 13 | 13 | 13 |  | 18 | 13 | 13 | 13 |  | 18 | 12 | 12 | 12 | 12 | 18 | 12 | 12 | 12 | 12 | 18 | 12 | 12 | 12 | 12 | 18 | 12 | 12 | 12 | 12 | 18 | 12 | 12 |  |  | 15 | 15 | 15 |  |  | 18 | 8 | 8 | 8 |  | 13 | 11 | 11 | 11 |  | 16 | 13 | 13 | 13 |  | 18 | 6 | 6 | 6 | 6 | 12 | 9 | 9 | 9 | 9 | 15 | 11 | 11 | 11 | 11 | 17 | 12 | 12 | 12 | 12 | 18 | 15 | 15 |  |  | 18 | 11 | 11 | 11 |  | 16 | 9 | 9 | 9 | 9 | 15 | 17 |  |  |  | 17 | 15 | 15 |  |  | 18 | 13 | 13 | 13 |  | 18 | 12 | 12 | 12 | 12 | 18 | 17 |  |  |  | 17 | 15 | 15 |  |  | 18 | 15 | 15 |  |  | 18 | 13 | 13 | 13 |  | 18 | 13 | 13 | 13 |  | 18 | 13 | 13 | 13 |  | 18 | 12 | 12 | 12 | 12 | 18 | 12 | 12 | 12 | 12 | 18 | 12 | 12 | 12 | 12 | 18 | 12 | 12 | 12 | 12 | 18 | 12 | 12 |  |  | 15 | 15 | 15 |  |  | 18 | 8 | 8 | 8 |  | 13 | 11 | 11 | 11 |  | 16 | 13 | 13 | 13 |  | 18 | 6 | 6 | 6 | 6 | 12 | 9 | 9 | 9 | 9 | 15 | 11 | 11 | 11 | 11 | 17 | 12 | 12 | 12 | 12 | 18 | 15 | 15 |  |  | 18 | 11 | 11 | 11 |  | 16 | 9 | 9 | 9 | 9 | 15 | 17 |  |  |  | 17 | 15 | 15 |  |  | 18 | 15 | 15 |  |  | 18 | 13 | 13 | 13 |  | 18 | 13 | 13 | 13 |  | 18 | 13 | 13 | 13 |  | 18 | 12 | 12 | 12 | 12 | 18 | 12 | 12 | 12 | 12 | 18 | 12 | 12 | 12 | 12 | 18 | 12 | 12 | 12 | 12 | 18 | 12 | 12 |  |  | 15 | 15 | 15 |  |  | 18 | 8 | 8 | 8 |  | 13 | 11 | 11 | 11 |  | 16 | 13 | 13 | 13 |  | 18 | 6 | 6 | 6 | 6 | 12 | 9 | 9 | 9 | 9 | 15 | 11 | 11 | 11 | 11 | 17 | 12 | 12 | 12 | 12 | 18 | 15 | 15 |  |  | 18 | 11 | 11 | 11 |  | 16 | 9 | 9 | 9 | 9 | 15 | 0 |  |  |  | 0 | 0 | 0 |  |  | 0 | 0 | 0 | 0 |  | 0 | 0 | 0 | 0 | 0 | 0 | 0 |  |  |  | 0 | 0 | 0 |  |  | 0 | 0 | 0 |  |  | 0 | 0 | 0 | 0 |  | 0 | 0 | 0 | 0 |  | 0 | 0 | 0 | 0 |  | 0 | 0 | 0 | 0 | 0 | 0 | 0 | 0 | 0 | 0 | 0 | 0 | 0 | 0 | 0 | 0 | 0 | 0 | 0 | 0 | 0 | 0 | 0 |  |  | 0 | 0 | 0 |  |  | 0 | 0 | 0 | 0 |  | 0 | 0 | 0 | 0 |  | 0 | 0 | 0 | 0 |  | 0 | 0 | 0 | 0 | 0 | 0 | 0 | 0 | 0 | 0 | 0 | 0 | 0 | 0 | 0 | 0 | 0 | 0 | 0 | 0 | 0 | 0 | 0 |  |  | 0 | 0 | 0 | 0 |  | 0 | 0 | 0 | 0 | 0 | 0 | 0 |  |  |  | 0 | 0 | 0 |  |  | 0 | 0 | 0 |  |  | 0 | 0 | 0 | 0 |  | 0 | 0 | 0 | 0 |  | 0 | 0 | 0 | 0 |  | 0 | 0 | 0 | 0 | 0 | 0 | 0 | 0 | 0 | 0 | 0 | 0 | 0 | 0 | 0 | 0 | 0 | 0 | 0 | 0 | 0 | 0 | 0 |  |  | 0 | 0 | 0 |  |  | 0 | 0 | 0 | 0 |  | 0 | 0 | 0 | 0 |  | 0 | 0 | 0 | 0 |  | 0 | 0 | 0 | 0 | 0 | 0 | 0 | 0 | 0 | 0 | 0 | 0 | 0 | 0 | 0 | 0 | 0 | 0 | 0 | 0 | 0 | 0 | 0 |  |  | 0 | 0 | 0 | 0 |  | 0 | 0 | 0 | 0 | 0 | 0
| 5280 | 56 | 17 |  |  |  | 17 | 15 | 15 |  |  | 18 | 13 | 13 | 13 |  | 18 | 12 | 12 | 12 | 12 | 18 | 12 | 12 |  |  | 15 | 8 | 8 | 8 |  | 13 | 5 | 5 | 5 | 5 | 11 | 17 |  |  |  | 17 | 15 | 15 |  |  | 18 | 15 | 15 |  |  | 18 | 13 | 13 | 13 |  | 18 | 13 | 13 | 13 |  | 18 | 13 | 13 | 13 |  | 18 | 12 | 12 | 12 | 12 | 18 | 12 | 12 | 12 | 12 | 18 | 12 | 12 | 12 | 12 | 18 | 12 | 12 | 12 | 12 | 18 | 12 | 12 |  |  | 15 | 15 | 15 |  |  | 18 | 8 | 8 | 8 |  | 13 | 11 | 11 | 11 |  | 16 | 13 | 13 | 13 |  | 18 | 6 | 6 | 6 | 6 | 12 | 9 | 9 | 9 | 9 | 15 | 11 | 11 | 11 | 11 | 17 | 12 | 12 | 12 | 12 | 18 | 15 | 15 |  |  | 18 | 11 | 11 | 11 |  | 16 | 9 | 9 | 9 | 9 | 15 | 17 |  |  |  | 17 | 15 | 15 |  |  | 18 | 15 | 15 |  |  | 18 | 13 | 13 | 13 |  | 18 | 13 | 13 | 13 |  | 18 | 13 | 13 | 13 |  | 18 | 12 | 12 | 12 | 12 | 18 | 12 | 12 | 12 | 12 | 18 | 12 | 12 | 12 | 12 | 18 | 12 | 12 | 12 | 12 | 18 | 12 | 12 |  |  | 15 | 15 | 15 |  |  | 18 | 8 | 8 | 8 |  | 13 | 11 | 11 | 11 |  | 16 | 13 | 13 | 13 |  | 18 | 6 | 6 | 6 | 6 | 12 | 9 | 9 | 9 | 9 | 15 | 11 | 11 | 11 | 11 | 17 | 12 | 12 | 12 | 12 | 18 | 15 | 15 |  |  | 18 | 11 | 11 | 11 |  | 16 | 9 | 9 | 9 | 9 | 15 | 0 |  |  |  | 0 | 0 | 0 |  |  | 0 | 0 | 0 | 0 |  | 0 | 0 | 0 | 0 | 0 | 0 | 0 |  |  |  | 0 | 0 | 0 |  |  | 0 | 0 | 0 |  |  | 0 | 0 | 0 | 0 |  | 0 | 0 | 0 | 0 |  | 0 | 0 | 0 | 0 |  | 0 | 0 | 0 | 0 | 0 | 0 | 0 | 0 | 0 | 0 | 0 | 0 | 0 | 0 | 0 | 0 | 0 | 0 | 0 | 0 | 0 | 0 | 0 |  |  | 0 | 0 | 0 |  |  | 0 | 0 | 0 | 0 |  | 0 | 0 | 0 | 0 |  | 0 | 0 | 0 | 0 |  | 0 | 0 | 0 | 0 | 0 | 0 | 0 | 0 | 0 | 0 | 0 | 0 | 0 | 0 | 0 | 0 | 0 | 0 | 0 | 0 | 0 | 0 | 0 |  |  | 0 | 0 | 0 | 0 |  | 0 | 0 | 0 | 0 | 0 | 0 | 0 |  |  |  | 0 | 0 | 0 |  |  | 0 | 0 | 0 |  |  | 0 | 0 | 0 | 0 |  | 0 | 0 | 0 | 0 |  | 0 | 0 | 0 | 0 |  | 0 | 0 | 0 | 0 | 0 | 0 | 0 | 0 | 0 | 0 | 0 | 0 | 0 | 0 | 0 | 0 | 0 | 0 | 0 | 0 | 0 | 0 | 0 |  |  | 0 | 0 | 0 |  |  | 0 | 0 | 0 | 0 |  | 0 | 0 | 0 | 0 |  | 0 | 0 | 0 | 0 |  | 0 | 0 | 0 | 0 | 0 | 0 | 0 | 0 | 0 | 0 | 0 | 0 | 0 | 0 | 0 | 0 | 0 | 0 | 0 | 0 | 0 | 0 | 0 |  |  | 0 | 0 | 0 | 0 |  | 0 | 0 | 0 | 0 | 0 | 0 | 0 |  |  |  | 0 | 0 | 0 |  |  | 0 | 0 | 0 | 0 |  | 0 | 0 | 0 | 0 | 0 | 0 | 0 |  |  |  | 0 | 0 | 0 |  |  | 0 | 0 | 0 |  |  | 0 | 0 | 0 | 0 |  | 0 | 0 | 0 | 0 |  | 0 | 0 | 0 | 0 |  | 0 | 0 | 0 | 0 | 0 | 0 | 0 | 0 | 0 | 0 | 0 | 0 | 0 | 0 | 0 | 0 | 0 | 0 | 0 | 0 | 0 | 0 | 0 |  |  | 0 | 0 | 0 |  |  | 0 | 0 | 0 | 0 |  | 0 | 0 | 0 | 0 |  | 0 | 0 | 0 | 0 |  | 0 | 0 | 0 | 0 | 0 | 0 | 0 | 0 | 0 | 0 | 0 | 0 | 0 | 0 | 0 | 0 | 0 | 0 | 0 | 0 | 0 | 0 | 0 |  |  | 0 | 0 | 0 | 0 |  | 0 | 0 | 0 | 0 | 0 | 0 | 0 |  |  |  | 0 | 0 | 0 |  |  | 0 | 0 | 0 |  |  | 0 | 0 | 0 | 0 |  | 0 | 0 | 0 | 0 |  | 0 | 0 | 0 | 0 |  | 0 | 0 | 0 | 0 | 0 | 0 | 0 | 0 | 0 | 0 | 0 | 0 | 0 | 0 | 0 | 0 | 0 | 0 | 0 | 0 | 0 | 0 | 0 |  |  | 0 | 0 | 0 |  |  | 0 | 0 | 0 | 0 |  | 0 | 0 | 0 | 0 |  | 0 | 0 | 0 | 0 |  | 0 | 0 | 0 | 0 | 0 | 0 | 0 | 0 | 0 | 0 | 0 | 0 | 0 | 0 | 0 | 0 | 0 | 0 | 0 | 0 | 0 | 0 | 0 |  |  | 0 | 0 | 0 | 0 |  | 0 | 0 | 0 | 0 | 0 | 0 | 0 |  |  |  | 0 | 0 | 0 |  |  | 0 | 0 | 0 | 0 |  | 0 | 0 | 0 | 0 | 0 | 0 | 0 |  |  |  | 0 | 0 | 0 |  |  | 0 | 0 | 0 |  |  | 0 | 0 | 0 | 0 |  | 0 | 0 | 0 | 0 |  | 0 | 0 | 0 | 0 |  | 0 | 0 | 0 | 0 | 0 | 0 | 0 | 0 | 0 | 0 | 0 | 0 | 0 | 0 | 0 | 0 | 0 | 0 | 0 | 0 | 0 | 0 | 0 |  |  | 0 | 0 | 0 |  |  | 0 | 0 | 0 | 0 |  | 0 | 0 | 0 | 0 |  | 0 | 0 | 0 | 0 |  | 0 | 0 | 0 | 0 | 0 | 0 | 0 | 0 | 0 | 0 | 0 | 0 | 0 | 0 | 0 | 0 | 0 | 0 | 0 | 0 | 0 | 0 | 0 |  |  | 0 | 0 | 0 | 0 |  | 0 | 0 | 0 | 0 | 0 | 0 | 0 |  |  |  | 0 | 0 | 0 |  |  | 0 | 0 | 0 |  |  | 0 | 0 | 0 | 0 |  | 0 | 0 | 0 | 0 |  | 0 | 0 | 0 | 0 |  | 0 | 0 | 0 | 0 | 0 | 0 | 0 | 0 | 0 | 0 | 0 | 0 | 0 | 0 | 0 | 0 | 0 | 0 | 0 | 0 | 0 | 0 | 0 |  |  | 0 | 0 | 0 |  |  | 0 | 0 | 0 | 0 |  | 0 | 0 | 0 | 0 |  | 0 | 0 | 0 | 0 |  | 0 | 0 | 0 | 0 | 0 | 0 | 0 | 0 | 0 | 0 | 0 | 0 | 0 | 0 | 0 | 0 | 0 | 0 | 0 | 0 | 0 | 0 | 0 |  |  | 0 | 0 | 0 | 0 |  | 0 | 0 | 0 | 0 | 0 | 0
| 5300 | 60 | 17 |  |  |  | 17 | 15 | 15 |  |  | 18 | 13 | 13 | 13 |  | 18 | 12 | 12 | 12 | 12 | 18 | 12 | 12 |  |  | 15 | 8 | 8 | 8 |  | 13 | 5 | 5 | 5 | 5 | 11 | 17 |  |  |  | 17 | 15 | 15 |  |  | 18 | 15 | 15 |  |  | 18 | 13 | 13 | 13 |  | 18 | 13 | 13 | 13 |  | 18 | 13 | 13 | 13 |  | 18 | 12 | 12 | 12 | 12 | 18 | 12 | 12 | 12 | 12 | 18 | 12 | 12 | 12 | 12 | 18 | 12 | 12 | 12 | 12 | 18 | 12 | 12 |  |  | 15 | 15 | 15 |  |  | 18 | 8 | 8 | 8 |  | 13 | 11 | 11 | 11 |  | 16 | 13 | 13 | 13 |  | 18 | 6 | 6 | 6 | 6 | 12 | 9 | 9 | 9 | 9 | 15 | 11 | 11 | 11 | 11 | 17 | 12 | 12 | 12 | 12 | 18 | 15 | 15 |  |  | 18 | 11 | 11 | 11 |  | 16 | 9 | 9 | 9 | 9 | 15 | 17 |  |  |  | 17 | 15 | 15 |  |  | 18 | 15 | 15 |  |  | 18 | 13 | 13 | 13 |  | 18 | 13 | 13 | 13 |  | 18 | 13 | 13 | 13 |  | 18 | 12 | 12 | 12 | 12 | 18 | 12 | 12 | 12 | 12 | 18 | 12 | 12 | 12 | 12 | 18 | 12 | 12 | 12 | 12 | 18 | 12 | 12 |  |  | 15 | 15 | 15 |  |  | 18 | 8 | 8 | 8 |  | 13 | 11 | 11 | 11 |  | 16 | 13 | 13 | 13 |  | 18 | 6 | 6 | 6 | 6 | 12 | 9 | 9 | 9 | 9 | 15 | 11 | 11 | 11 | 11 | 17 | 12 | 12 | 12 | 12 | 18 | 15 | 15 |  |  | 18 | 11 | 11 | 11 |  | 16 | 9 | 9 | 9 | 9 | 15 | 17 |  |  |  | 17 | 15 | 15 |  |  | 18 | 13 | 13 | 13 |  | 18 | 12 | 12 | 12 | 12 | 18 | 17 |  |  |  | 17 | 15 | 15 |  |  | 18 | 15 | 15 |  |  | 18 | 13 | 13 | 13 |  | 18 | 13 | 13 | 13 |  | 18 | 13 | 13 | 13 |  | 18 | 12 | 12 | 12 | 12 | 18 | 12 | 12 | 12 | 12 | 18 | 12 | 12 | 12 | 12 | 18 | 12 | 12 | 12 | 12 | 18 | 12 | 12 |  |  | 15 | 15 | 15 |  |  | 18 | 8 | 8 | 8 |  | 13 | 11 | 11 | 11 |  | 16 | 13 | 13 | 13 |  | 18 | 6 | 6 | 6 | 6 | 12 | 9 | 9 | 9 | 9 | 15 | 11 | 11 | 11 | 11 | 17 | 12 | 12 | 12 | 12 | 18 | 15 | 15 |  |  | 18 | 11 | 11 | 11 |  | 16 | 9 | 9 | 9 | 9 | 15 | 17 |  |  |  | 17 | 15 | 15 |  |  | 18 | 15 | 15 |  |  | 18 | 13 | 13 | 13 |  | 18 | 13 | 13 | 13 |  | 18 | 13 | 13 | 13 |  | 18 | 12 | 12 | 12 | 12 | 18 | 12 | 12 | 12 | 12 | 18 | 12 | 12 | 12 | 12 | 18 | 12 | 12 | 12 | 12 | 18 | 12 | 12 |  |  | 15 | 15 | 15 |  |  | 18 | 8 | 8 | 8 |  | 13 | 11 | 11 | 11 |  | 16 | 13 | 13 | 13 |  | 18 | 6 | 6 | 6 | 6 | 12 | 9 | 9 | 9 | 9 | 15 | 11 | 11 | 11 | 11 | 17 | 12 | 12 | 12 | 12 | 18 | 15 | 15 |  |  | 18 | 11 | 11 | 11 |  | 16 | 9 | 9 | 9 | 9 | 15 | 0 |  |  |  | 0 | 0 | 0 |  |  | 0 | 0 | 0 | 0 |  | 0 | 0 | 0 | 0 | 0 | 0 | 0 |  |  |  | 0 | 0 | 0 |  |  | 0 | 0 | 0 |  |  | 0 | 0 | 0 | 0 |  | 0 | 0 | 0 | 0 |  | 0 | 0 | 0 | 0 |  | 0 | 0 | 0 | 0 | 0 | 0 | 0 | 0 | 0 | 0 | 0 | 0 | 0 | 0 | 0 | 0 | 0 | 0 | 0 | 0 | 0 | 0 | 0 |  |  | 0 | 0 | 0 |  |  | 0 | 0 | 0 | 0 |  | 0 | 0 | 0 | 0 |  | 0 | 0 | 0 | 0 |  | 0 | 0 | 0 | 0 | 0 | 0 | 0 | 0 | 0 | 0 | 0 | 0 | 0 | 0 | 0 | 0 | 0 | 0 | 0 | 0 | 0 | 0 | 0 |  |  | 0 | 0 | 0 | 0 |  | 0 | 0 | 0 | 0 | 0 | 0 | 0 |  |  |  | 0 | 0 | 0 |  |  | 0 | 0 | 0 |  |  | 0 | 0 | 0 | 0 |  | 0 | 0 | 0 | 0 |  | 0 | 0 | 0 | 0 |  | 0 | 0 | 0 | 0 | 0 | 0 | 0 | 0 | 0 | 0 | 0 | 0 | 0 | 0 | 0 | 0 | 0 | 0 | 0 | 0 | 0 | 0 | 0 |  |  | 0 | 0 | 0 |  |  | 0 | 0 | 0 | 0 |  | 0 | 0 | 0 | 0 |  | 0 | 0 | 0 | 0 |  | 0 | 0 | 0 | 0 | 0 | 0 | 0 | 0 | 0 | 0 | 0 | 0 | 0 | 0 | 0 | 0 | 0 | 0 | 0 | 0 | 0 | 0 | 0 |  |  | 0 | 0 | 0 | 0 |  | 0 | 0 | 0 | 0 | 0 | 0 | 0 |  |  |  | 0 | 0 | 0 |  |  | 0 | 0 | 0 | 0 |  | 0 | 0 | 0 | 0 | 0 | 0 | 0 |  |  |  | 0 | 0 | 0 |  |  | 0 | 0 | 0 |  |  | 0 | 0 | 0 | 0 |  | 0 | 0 | 0 | 0 |  | 0 | 0 | 0 | 0 |  | 0 | 0 | 0 | 0 | 0 | 0 | 0 | 0 | 0 | 0 | 0 | 0 | 0 | 0 | 0 | 0 | 0 | 0 | 0 | 0 | 0 | 0 | 0 |  |  | 0 | 0 | 0 |  |  | 0 | 0 | 0 | 0 |  | 0 | 0 | 0 | 0 |  | 0 | 0 | 0 | 0 |  | 0 | 0 | 0 | 0 | 0 | 0 | 0 | 0 | 0 | 0 | 0 | 0 | 0 | 0 | 0 | 0 | 0 | 0 | 0 | 0 | 0 | 0 | 0 |  |  | 0 | 0 | 0 | 0 |  | 0 | 0 | 0 | 0 | 0 | 0 | 0 |  |  |  | 0 | 0 | 0 |  |  | 0 | 0 | 0 |  |  | 0 | 0 | 0 | 0 |  | 0 | 0 | 0 | 0 |  | 0 | 0 | 0 | 0 |  | 0 | 0 | 0 | 0 | 0 | 0 | 0 | 0 | 0 | 0 | 0 | 0 | 0 | 0 | 0 | 0 | 0 | 0 | 0 | 0 | 0 | 0 | 0 |  |  | 0 | 0 | 0 |  |  | 0 | 0 | 0 | 0 |  | 0 | 0 | 0 | 0 |  | 0 | 0 | 0 | 0 |  | 0 | 0 | 0 | 0 | 0 | 0 | 0 | 0 | 0 | 0 | 0 | 0 | 0 | 0 | 0 | 0 | 0 | 0 | 0 | 0 | 0 | 0 | 0 |  |  | 0 | 0 | 0 | 0 |  | 0 | 0 | 0 | 0 | 0 | 0
| 5320 | 64 | 17 |  |  |  | 17 | 15 | 15 |  |  | 18 | 13 | 13 | 13 |  | 18 | 12 | 12 | 12 | 12 | 18 | 12 | 12 |  |  | 15 | 8 | 8 | 8 |  | 13 | 5 | 5 | 5 | 5 | 11 | 17 |  |  |  | 17 | 15 | 15 |  |  | 18 | 15 | 15 |  |  | 18 | 13 | 13 | 13 |  | 18 | 13 | 13 | 13 |  | 18 | 13 | 13 | 13 |  | 18 | 12 | 12 | 12 | 12 | 18 | 12 | 12 | 12 | 12 | 18 | 12 | 12 | 12 | 12 | 18 | 12 | 12 | 12 | 12 | 18 | 12 | 12 |  |  | 15 | 15 | 15 |  |  | 18 | 8 | 8 | 8 |  | 13 | 11 | 11 | 11 |  | 16 | 13 | 13 | 13 |  | 18 | 6 | 6 | 6 | 6 | 12 | 9 | 9 | 9 | 9 | 15 | 11 | 11 | 11 | 11 | 17 | 12 | 12 | 12 | 12 | 18 | 15 | 15 |  |  | 18 | 11 | 11 | 11 |  | 16 | 9 | 9 | 9 | 9 | 15 | 17 |  |  |  | 17 | 15 | 15 |  |  | 18 | 15 | 15 |  |  | 18 | 13 | 13 | 13 |  | 18 | 13 | 13 | 13 |  | 18 | 13 | 13 | 13 |  | 18 | 12 | 12 | 12 | 12 | 18 | 12 | 12 | 12 | 12 | 18 | 12 | 12 | 12 | 12 | 18 | 12 | 12 | 12 | 12 | 18 | 12 | 12 |  |  | 15 | 15 | 15 |  |  | 18 | 8 | 8 | 8 |  | 13 | 11 | 11 | 11 |  | 16 | 13 | 13 | 13 |  | 18 | 6 | 6 | 6 | 6 | 12 | 9 | 9 | 9 | 9 | 15 | 11 | 11 | 11 | 11 | 17 | 12 | 12 | 12 | 12 | 18 | 15 | 15 |  |  | 18 | 11 | 11 | 11 |  | 16 | 9 | 9 | 9 | 9 | 15 | 0 |  |  |  | 0 | 0 | 0 |  |  | 0 | 0 | 0 | 0 |  | 0 | 0 | 0 | 0 | 0 | 0 | 0 |  |  |  | 0 | 0 | 0 |  |  | 0 | 0 | 0 |  |  | 0 | 0 | 0 | 0 |  | 0 | 0 | 0 | 0 |  | 0 | 0 | 0 | 0 |  | 0 | 0 | 0 | 0 | 0 | 0 | 0 | 0 | 0 | 0 | 0 | 0 | 0 | 0 | 0 | 0 | 0 | 0 | 0 | 0 | 0 | 0 | 0 |  |  | 0 | 0 | 0 |  |  | 0 | 0 | 0 | 0 |  | 0 | 0 | 0 | 0 |  | 0 | 0 | 0 | 0 |  | 0 | 0 | 0 | 0 | 0 | 0 | 0 | 0 | 0 | 0 | 0 | 0 | 0 | 0 | 0 | 0 | 0 | 0 | 0 | 0 | 0 | 0 | 0 |  |  | 0 | 0 | 0 | 0 |  | 0 | 0 | 0 | 0 | 0 | 0 | 0 |  |  |  | 0 | 0 | 0 |  |  | 0 | 0 | 0 |  |  | 0 | 0 | 0 | 0 |  | 0 | 0 | 0 | 0 |  | 0 | 0 | 0 | 0 |  | 0 | 0 | 0 | 0 | 0 | 0 | 0 | 0 | 0 | 0 | 0 | 0 | 0 | 0 | 0 | 0 | 0 | 0 | 0 | 0 | 0 | 0 | 0 |  |  | 0 | 0 | 0 |  |  | 0 | 0 | 0 | 0 |  | 0 | 0 | 0 | 0 |  | 0 | 0 | 0 | 0 |  | 0 | 0 | 0 | 0 | 0 | 0 | 0 | 0 | 0 | 0 | 0 | 0 | 0 | 0 | 0 | 0 | 0 | 0 | 0 | 0 | 0 | 0 | 0 |  |  | 0 | 0 | 0 | 0 |  | 0 | 0 | 0 | 0 | 0 | 0 | 0 |  |  |  | 0 | 0 | 0 |  |  | 0 | 0 | 0 | 0 |  | 0 | 0 | 0 | 0 | 0 | 0 | 0 |  |  |  | 0 | 0 | 0 |  |  | 0 | 0 | 0 |  |  | 0 | 0 | 0 | 0 |  | 0 | 0 | 0 | 0 |  | 0 | 0 | 0 | 0 |  | 0 | 0 | 0 | 0 | 0 | 0 | 0 | 0 | 0 | 0 | 0 | 0 | 0 | 0 | 0 | 0 | 0 | 0 | 0 | 0 | 0 | 0 | 0 |  |  | 0 | 0 | 0 |  |  | 0 | 0 | 0 | 0 |  | 0 | 0 | 0 | 0 |  | 0 | 0 | 0 | 0 |  | 0 | 0 | 0 | 0 | 0 | 0 | 0 | 0 | 0 | 0 | 0 | 0 | 0 | 0 | 0 | 0 | 0 | 0 | 0 | 0 | 0 | 0 | 0 |  |  | 0 | 0 | 0 | 0 |  | 0 | 0 | 0 | 0 | 0 | 0 | 0 |  |  |  | 0 | 0 | 0 |  |  | 0 | 0 | 0 |  |  | 0 | 0 | 0 | 0 |  | 0 | 0 | 0 | 0 |  | 0 | 0 | 0 | 0 |  | 0 | 0 | 0 | 0 | 0 | 0 | 0 | 0 | 0 | 0 | 0 | 0 | 0 | 0 | 0 | 0 | 0 | 0 | 0 | 0 | 0 | 0 | 0 |  |  | 0 | 0 | 0 |  |  | 0 | 0 | 0 | 0 |  | 0 | 0 | 0 | 0 |  | 0 | 0 | 0 | 0 |  | 0 | 0 | 0 | 0 | 0 | 0 | 0 | 0 | 0 | 0 | 0 | 0 | 0 | 0 | 0 | 0 | 0 | 0 | 0 | 0 | 0 | 0 | 0 |  |  | 0 | 0 | 0 | 0 |  | 0 | 0 | 0 | 0 | 0 | 0 | 0 |  |  |  | 0 | 0 | 0 |  |  | 0 | 0 | 0 | 0 |  | 0 | 0 | 0 | 0 | 0 | 0 | 0 |  |  |  | 0 | 0 | 0 |  |  | 0 | 0 | 0 |  |  | 0 | 0 | 0 | 0 |  | 0 | 0 | 0 | 0 |  | 0 | 0 | 0 | 0 |  | 0 | 0 | 0 | 0 | 0 | 0 | 0 | 0 | 0 | 0 | 0 | 0 | 0 | 0 | 0 | 0 | 0 | 0 | 0 | 0 | 0 | 0 | 0 |  |  | 0 | 0 | 0 |  |  | 0 | 0 | 0 | 0 |  | 0 | 0 | 0 | 0 |  | 0 | 0 | 0 | 0 |  | 0 | 0 | 0 | 0 | 0 | 0 | 0 | 0 | 0 | 0 | 0 | 0 | 0 | 0 | 0 | 0 | 0 | 0 | 0 | 0 | 0 | 0 | 0 |  |  | 0 | 0 | 0 | 0 |  | 0 | 0 | 0 | 0 | 0 | 0 | 0 |  |  |  | 0 | 0 | 0 |  |  | 0 | 0 | 0 |  |  | 0 | 0 | 0 | 0 |  | 0 | 0 | 0 | 0 |  | 0 | 0 | 0 | 0 |  | 0 | 0 | 0 | 0 | 0 | 0 | 0 | 0 | 0 | 0 | 0 | 0 | 0 | 0 | 0 | 0 | 0 | 0 | 0 | 0 | 0 | 0 | 0 |  |  | 0 | 0 | 0 |  |  | 0 | 0 | 0 | 0 |  | 0 | 0 | 0 | 0 |  | 0 | 0 | 0 | 0 |  | 0 | 0 | 0 | 0 | 0 | 0 | 0 | 0 | 0 | 0 | 0 | 0 | 0 | 0 | 0 | 0 | 0 | 0 | 0 | 0 | 0 | 0 | 0 |  |  | 0 | 0 | 0 | 0 |  | 0 | 0 | 0 | 0 | 0 | 0
UNII-2Ext | 5500 | 100 | -99 |  |  |  | -99 | -99 | -99 |  |  | -96 | -99 | -99 | -99 |  | -94 | -99 | -99 | -99 | -99 | -93 | -99 | -99 |  |  | -96 | -99 | -99 | -99 |  | -94 | -99 | -99 | -99 | -99 | -93 | -99 |  |  |  | -99 | -99 | -99 |  |  | -96 | -99 | -99 |  |  | -96 | -99 | -99 | -99 |  | -94 | -99 | -99 | -99 |  | -94 | -99 | -99 | -99 |  | -94 | -99 | -99 | -99 | -99 | -93 | -99 | -99 | -99 | -99 | -93 | -99 | -99 | -99 | -99 | -93 | -99 | -99 | -99 | -99 | -93 | -99 | -99 |  |  | -96 | -99 | -99 |  |  | -96 | -99 | -99 | -99 |  | -94 | -99 | -99 | -99 |  | -94 | -99 | -99 | -99 |  | -94 | -99 | -99 | -99 | -99 | -93 | -99 | -99 | -99 | -99 | -93 | -99 | -99 | -99 | -99 | -93 | -99 | -99 | -99 | -99 | -93 | -99 | -99 |  |  | -96 | -99 | -99 | -99 |  | -94 | -99 | -99 | -99 | -99 | -93 | -99 |  |  |  | -99 | -99 | -99 |  |  | -96 | -99 | -99 |  |  | -96 | -99 | -99 | -99 |  | -94 | -99 | -99 | -99 |  | -94 | -99 | -99 | -99 |  | -94 | -99 | -99 | -99 | -99 | -93 | -99 | -99 | -99 | -99 | -93 | -99 | -99 | -99 | -99 | -93 | -99 | -99 | -99 | -99 | -93 | -99 | -99 |  |  | -96 | -99 | -99 |  |  | -96 | -99 | -99 | -99 |  | -94 | -99 | -99 | -99 |  | -94 | -99 | -99 | -99 |  | -94 | -99 | -99 | -99 | -99 | -93 | -99 | -99 | -99 | -99 | -93 | -99 | -99 | -99 | -99 | -93 | -99 | -99 | -99 | -99 | -93 | -99 | -99 |  |  | -96 | -99 | -99 | -99 |  | -94 | -99 | -99 | -99 | -99 | -93 | -99 |  |  |  | -99 | -99 | -99 |  |  | -96 | -99 | -99 | -99 |  | -94 | -99 | -99 | -99 | -99 | -93 | -99 |  |  |  | -99 | -99 | -99 |  |  | -96 | -99 | -99 |  |  | -96 | -99 | -99 | -99 |  | -94 | -99 | -99 | -99 |  | -94 | -99 | -99 | -99 |  | -94 | -99 | -99 | -99 | -99 | -93 | -99 | -99 | -99 | -99 | -93 | -99 | -99 | -99 | -99 | -93 | -99 | -99 | -99 | -99 | -93 | -99 | -99 |  |  | -96 | -99 | -99 |  |  | -96 | -99 | -99 | -99 |  | -94 | -99 | -99 | -99 |  | -94 | -99 | -99 | -99 |  | -94 | -99 | -99 | -99 | -99 | -93 | -99 | -99 | -99 | -99 | -93 | -99 | -99 | -99 | -99 | -93 | -99 | -99 | -99 | -99 | -93 | -99 | -99 |  |  | -96 | -99 | -99 | -99 |  | -94 | -99 | -99 | -99 | -99 | -93 | -99 |  |  |  | -99 | -99 | -99 |  |  | -96 | -99 | -99 |  |  | -96 | -99 | -99 | -99 |  | -94 | -99 | -99 | -99 |  | -94 | -99 | -99 | -99 |  | -94 | -99 | -99 | -99 | -99 | -93 | -99 | -99 | -99 | -99 | -93 | -99 | -99 | -99 | -99 | -93 | -99 | -99 | -99 | -99 | -93 | -99 | -99 |  |  | -96 | -99 | -99 |  |  | -96 | -99 | -99 | -99 |  | -94 | -99 | -99 | -99 |  | -94 | -99 | -99 | -99 |  | -94 | -99 | -99 | -99 | -99 | -93 | -99 | -99 | -99 | -99 | -93 | -99 | -99 | -99 | -99 | -93 | -99 | -99 | -99 | -99 | -93 | -99 | -99 |  |  | -96 | -99 | -99 | -99 |  | -94 | -99 | -99 | -99 | -99 | -93 | -99 |  |  |  | -99 | -99 | -99 |  |  | -96 | -99 | -99 | -99 |  | -94 | -99 | -99 | -99 | -99 | -93 | -99 |  |  |  | -99 | -99 | -99 |  |  | -96 | -99 | -99 |  |  | -96 | -99 | -99 | -99 |  | -94 | -99 | -99 | -99 |  | -94 | -99 | -99 | -99 |  | -94 | -99 | -99 | -99 | -99 | -93 | -99 | -99 | -99 | -99 | -93 | -99 | -99 | -99 | -99 | -93 | -99 | -99 | -99 | -99 | -93 | -99 | -99 |  |  | -96 | -99 | -99 |  |  | -96 | -99 | -99 | -99 |  | -94 | -99 | -99 | -99 |  | -94 | -99 | -99 | -99 |  | -94 | -99 | -99 | -99 | -99 | -93 | -99 | -99 | -99 | -99 | -93 | -99 | -99 | -99 | -99 | -93 | -99 | -99 | -99 | -99 | -93 | -99 | -99 |  |  | -96 | -99 | -99 | -99 |  | -94 | -99 | -99 | -99 | -99 | -93 | -99 |  |  |  | -99 | -99 | -99 |  |  | -96 | -99 | -99 |  |  | -96 | -99 | -99 | -99 |  | -94 | -99 | -99 | -99 |  | -94 | -99 | -99 | -99 |  | -94 | -99 | -99 | -99 | -99 | -93 | -99 | -99 | -99 | -99 | -93 | -99 | -99 | -99 | -99 | -93 | -99 | -99 | -99 | -99 | -93 | -99 | -99 |  |  | -96 | -99 | -99 |  |  | -96 | -99 | -99 | -99 |  | -94 | -99 | -99 | -99 |  | -94 | -99 | -99 | -99 |  | -94 | -99 | -99 | -99 | -99 | -93 | -99 | -99 | -99 | -99 | -93 | -99 | -99 | -99 | -99 | -93 | -99 | -99 | -99 | -99 | -93 | -99 | -99 |  |  | -96 | -99 | -99 | -99 |  | -94 | -99 | -99 | -99 | -99 | -93 | -99 |  |  |  | -99 | -99 | -99 |  |  | -96 | -99 | -99 | -99 |  | -94 | -99 | -99 | -99 | -99 | -93 | -99 |  |  |  | -99 | -99 | -99 |  |  | -96 | -99 | -99 |  |  | -96 | -99 | -99 | -99 |  | -94 | -99 | -99 | -99 |  | -94 | -99 | -99 | -99 |  | -94 | -99 | -99 | -99 | -99 | -93 | -99 | -99 | -99 | -99 | -93 | -99 | -99 | -99 | -99 | -93 | -99 | -99 | -99 | -99 | -93 | -99 | -99 |  |  | -96 | -99 | -99 |  |  | -96 | -99 | -99 | -99 |  | -94 | -99 | -99 | -99 |  | -94 | -99 | -99 | -99 |  | -94 | -99 | -99 | -99 | -99 | -93 | -99 | -99 | -99 | -99 | -93 | -99 | -99 | -99 | -99 | -93 | -99 | -99 | -99 | -99 | -93 | -99 | -99 |  |  | -96 | -99 | -99 | -99 |  | -94 | -99 | -99 | -99 | -99 | -93 | -99 |  |  |  | -99 | -99 | -99 |  |  | -96 | -99 | -99 |  |  | -96 | -99 | -99 | -99 |  | -94 | -99 | -99 | -99 |  | -94 | -99 | -99 | -99 |  | -94 | -99 | -99 | -99 | -99 | -93 | -99 | -99 | -99 | -99 | -93 | -99 | -99 | -99 | -99 | -93 | -99 | -99 | -99 | -99 | -93 | -99 | -99 |  |  | -96 | -99 | -99 |  |  | -96 | -99 | -99 | -99 |  | -94 | -99 | -99 | -99 |  | -94 | -99 | -99 | -99 |  | -94 | -99 | -99 | -99 | -99 | -93 | -99 | -99 | -99 | -99 | -93 | -99 | -99 | -99 | -99 | -93 | -99 | -99 | -99 | -99 | -93 | -99 | -99 |  |  | -96 | -99 | -99 | -99 |  | -94 | -99 | -99 | -99 | -99 | -93
| 5520 | 104 | -99 |  |  |  | -99 | -99 | -99 |  |  | -96 | -99 | -99 | -99 |  | -94 | -99 | -99 | -99 | -99 | -93 | -99 | -99 |  |  | -96 | -99 | -99 | -99 |  | -94 | -99 | -99 | -99 | -99 | -93 | -99 |  |  |  | -99 | -99 | -99 |  |  | -96 | -99 | -99 |  |  | -96 | -99 | -99 | -99 |  | -94 | -99 | -99 | -99 |  | -94 | -99 | -99 | -99 |  | -94 | -99 | -99 | -99 | -99 | -93 | -99 | -99 | -99 | -99 | -93 | -99 | -99 | -99 | -99 | -93 | -99 | -99 | -99 | -99 | -93 | -99 | -99 |  |  | -96 | -99 | -99 |  |  | -96 | -99 | -99 | -99 |  | -94 | -99 | -99 | -99 |  | -94 | -99 | -99 | -99 |  | -94 | -99 | -99 | -99 | -99 | -93 | -99 | -99 | -99 | -99 | -93 | -99 | -99 | -99 | -99 | -93 | -99 | -99 | -99 | -99 | -93 | -99 | -99 |  |  | -96 | -99 | -99 | -99 |  | -94 | -99 | -99 | -99 | -99 | -93 | -99 |  |  |  | -99 | -99 | -99 |  |  | -96 | -99 | -99 |  |  | -96 | -99 | -99 | -99 |  | -94 | -99 | -99 | -99 |  | -94 | -99 | -99 | -99 |  | -94 | -99 | -99 | -99 | -99 | -93 | -99 | -99 | -99 | -99 | -93 | -99 | -99 | -99 | -99 | -93 | -99 | -99 | -99 | -99 | -93 | -99 | -99 |  |  | -96 | -99 | -99 |  |  | -96 | -99 | -99 | -99 |  | -94 | -99 | -99 | -99 |  | -94 | -99 | -99 | -99 |  | -94 | -99 | -99 | -99 | -99 | -93 | -99 | -99 | -99 | -99 | -93 | -99 | -99 | -99 | -99 | -93 | -99 | -99 | -99 | -99 | -93 | -99 | -99 |  |  | -96 | -99 | -99 | -99 |  | -94 | -99 | -99 | -99 | -99 | -93 | 0 |  |  |  | 0 | 0 | 0 |  |  | 0 | 0 | 0 | 0 |  | 0 | 0 | 0 | 0 | 0 | 0 | 0 |  |  |  | 0 | 0 | 0 |  |  | 0 | 0 | 0 |  |  | 0 | 0 | 0 | 0 |  | 0 | 0 | 0 | 0 |  | 0 | 0 | 0 | 0 |  | 0 | 0 | 0 | 0 | 0 | 0 | 0 | 0 | 0 | 0 | 0 | 0 | 0 | 0 | 0 | 0 | 0 | 0 | 0 | 0 | 0 | 0 | 0 |  |  | 0 | 0 | 0 |  |  | 0 | 0 | 0 | 0 |  | 0 | 0 | 0 | 0 |  | 0 | 0 | 0 | 0 |  | 0 | 0 | 0 | 0 | 0 | 0 | 0 | 0 | 0 | 0 | 0 | 0 | 0 | 0 | 0 | 0 | 0 | 0 | 0 | 0 | 0 | 0 | 0 |  |  | 0 | 0 | 0 | 0 |  | 0 | 0 | 0 | 0 | 0 | 0 | 0 |  |  |  | 0 | 0 | 0 |  |  | 0 | 0 | 0 |  |  | 0 | 0 | 0 | 0 |  | 0 | 0 | 0 | 0 |  | 0 | 0 | 0 | 0 |  | 0 | 0 | 0 | 0 | 0 | 0 | 0 | 0 | 0 | 0 | 0 | 0 | 0 | 0 | 0 | 0 | 0 | 0 | 0 | 0 | 0 | 0 | 0 |  |  | 0 | 0 | 0 |  |  | 0 | 0 | 0 | 0 |  | 0 | 0 | 0 | 0 |  | 0 | 0 | 0 | 0 |  | 0 | 0 | 0 | 0 | 0 | 0 | 0 | 0 | 0 | 0 | 0 | 0 | 0 | 0 | 0 | 0 | 0 | 0 | 0 | 0 | 0 | 0 | 0 |  |  | 0 | 0 | 0 | 0 |  | 0 | 0 | 0 | 0 | 0 | 0 | 0 |  |  |  | 0 | 0 | 0 |  |  | 0 | 0 | 0 | 0 |  | 0 | 0 | 0 | 0 | 0 | 0 | 0 |  |  |  | 0 | 0 | 0 |  |  | 0 | 0 | 0 |  |  | 0 | 0 | 0 | 0 |  | 0 | 0 | 0 | 0 |  | 0 | 0 | 0 | 0 |  | 0 | 0 | 0 | 0 | 0 | 0 | 0 | 0 | 0 | 0 | 0 | 0 | 0 | 0 | 0 | 0 | 0 | 0 | 0 | 0 | 0 | 0 | 0 |  |  | 0 | 0 | 0 |  |  | 0 | 0 | 0 | 0 |  | 0 | 0 | 0 | 0 |  | 0 | 0 | 0 | 0 |  | 0 | 0 | 0 | 0 | 0 | 0 | 0 | 0 | 0 | 0 | 0 | 0 | 0 | 0 | 0 | 0 | 0 | 0 | 0 | 0 | 0 | 0 | 0 |  |  | 0 | 0 | 0 | 0 |  | 0 | 0 | 0 | 0 | 0 | 0 | 0 |  |  |  | 0 | 0 | 0 |  |  | 0 | 0 | 0 |  |  | 0 | 0 | 0 | 0 |  | 0 | 0 | 0 | 0 |  | 0 | 0 | 0 | 0 |  | 0 | 0 | 0 | 0 | 0 | 0 | 0 | 0 | 0 | 0 | 0 | 0 | 0 | 0 | 0 | 0 | 0 | 0 | 0 | 0 | 0 | 0 | 0 |  |  | 0 | 0 | 0 |  |  | 0 | 0 | 0 | 0 |  | 0 | 0 | 0 | 0 |  | 0 | 0 | 0 | 0 |  | 0 | 0 | 0 | 0 | 0 | 0 | 0 | 0 | 0 | 0 | 0 | 0 | 0 | 0 | 0 | 0 | 0 | 0 | 0 | 0 | 0 | 0 | 0 |  |  | 0 | 0 | 0 | 0 |  | 0 | 0 | 0 | 0 | 0 | 0 | 0 |  |  |  | 0 | 0 | 0 |  |  | 0 | 0 | 0 | 0 |  | 0 | 0 | 0 | 0 | 0 | 0 | 0 |  |  |  | 0 | 0 | 0 |  |  | 0 | 0 | 0 |  |  | 0 | 0 | 0 | 0 |  | 0 | 0 | 0 | 0 |  | 0 | 0 | 0 | 0 |  | 0 | 0 | 0 | 0 | 0 | 0 | 0 | 0 | 0 | 0 | 0 | 0 | 0 | 0 | 0 | 0 | 0 | 0 | 0 | 0 | 0 | 0 | 0 |  |  | 0 | 0 | 0 |  |  | 0 | 0 | 0 | 0 |  | 0 | 0 | 0 | 0 |  | 0 | 0 | 0 | 0 |  | 0 | 0 | 0 | 0 | 0 | 0 | 0 | 0 | 0 | 0 | 0 | 0 | 0 | 0 | 0 | 0 | 0 | 0 | 0 | 0 | 0 | 0 | 0 |  |  | 0 | 0 | 0 | 0 |  | 0 | 0 | 0 | 0 | 0 | 0 | 0 |  |  |  | 0 | 0 | 0 |  |  | 0 | 0 | 0 |  |  | 0 | 0 | 0 | 0 |  | 0 | 0 | 0 | 0 |  | 0 | 0 | 0 | 0 |  | 0 | 0 | 0 | 0 | 0 | 0 | 0 | 0 | 0 | 0 | 0 | 0 | 0 | 0 | 0 | 0 | 0 | 0 | 0 | 0 | 0 | 0 | 0 |  |  | 0 | 0 | 0 |  |  | 0 | 0 | 0 | 0 |  | 0 | 0 | 0 | 0 |  | 0 | 0 | 0 | 0 |  | 0 | 0 | 0 | 0 | 0 | 0 | 0 | 0 | 0 | 0 | 0 | 0 | 0 | 0 | 0 | 0 | 0 | 0 | 0 | 0 | 0 | 0 | 0 |  |  | 0 | 0 | 0 | 0 |  | 0 | 0 | 0 | 0 | 0 | 0
| 5540 | 108 | -99 |  |  |  | -99 | -99 | -99 |  |  | -96 | -99 | -99 | -99 |  | -94 | -99 | -99 | -99 | -99 | -93 | -99 | -99 |  |  | -96 | -99 | -99 | -99 |  | -94 | -99 | -99 | -99 | -99 | -93 | -99 |  |  |  | -99 | -99 | -99 |  |  | -96 | -99 | -99 |  |  | -96 | -99 | -99 | -99 |  | -94 | -99 | -99 | -99 |  | -94 | -99 | -99 | -99 |  | -94 | -99 | -99 | -99 | -99 | -93 | -99 | -99 | -99 | -99 | -93 | -99 | -99 | -99 | -99 | -93 | -99 | -99 | -99 | -99 | -93 | -99 | -99 |  |  | -96 | -99 | -99 |  |  | -96 | -99 | -99 | -99 |  | -94 | -99 | -99 | -99 |  | -94 | -99 | -99 | -99 |  | -94 | -99 | -99 | -99 | -99 | -93 | -99 | -99 | -99 | -99 | -93 | -99 | -99 | -99 | -99 | -93 | -99 | -99 | -99 | -99 | -93 | -99 | -99 |  |  | -96 | -99 | -99 | -99 |  | -94 | -99 | -99 | -99 | -99 | -93 | -99 |  |  |  | -99 | -99 | -99 |  |  | -96 | -99 | -99 |  |  | -96 | -99 | -99 | -99 |  | -94 | -99 | -99 | -99 |  | -94 | -99 | -99 | -99 |  | -94 | -99 | -99 | -99 | -99 | -93 | -99 | -99 | -99 | -99 | -93 | -99 | -99 | -99 | -99 | -93 | -99 | -99 | -99 | -99 | -93 | -99 | -99 |  |  | -96 | -99 | -99 |  |  | -96 | -99 | -99 | -99 |  | -94 | -99 | -99 | -99 |  | -94 | -99 | -99 | -99 |  | -94 | -99 | -99 | -99 | -99 | -93 | -99 | -99 | -99 | -99 | -93 | -99 | -99 | -99 | -99 | -93 | -99 | -99 | -99 | -99 | -93 | -99 | -99 |  |  | -96 | -99 | -99 | -99 |  | -94 | -99 | -99 | -99 | -99 | -93 | -99 |  |  |  | -99 | -99 | -99 |  |  | -96 | -99 | -99 | -99 |  | -94 | -99 | -99 | -99 | -99 | -93 | -99 |  |  |  | -99 | -99 | -99 |  |  | -96 | -99 | -99 |  |  | -96 | -99 | -99 | -99 |  | -94 | -99 | -99 | -99 |  | -94 | -99 | -99 | -99 |  | -94 | -99 | -99 | -99 | -99 | -93 | -99 | -99 | -99 | -99 | -93 | -99 | -99 | -99 | -99 | -93 | -99 | -99 | -99 | -99 | -93 | -99 | -99 |  |  | -96 | -99 | -99 |  |  | -96 | -99 | -99 | -99 |  | -94 | -99 | -99 | -99 |  | -94 | -99 | -99 | -99 |  | -94 | -99 | -99 | -99 | -99 | -93 | -99 | -99 | -99 | -99 | -93 | -99 | -99 | -99 | -99 | -93 | -99 | -99 | -99 | -99 | -93 | -99 | -99 |  |  | -96 | -99 | -99 | -99 |  | -94 | -99 | -99 | -99 | -99 | -93 | -99 |  |  |  | -99 | -99 | -99 |  |  | -96 | -99 | -99 |  |  | -96 | -99 | -99 | -99 |  | -94 | -99 | -99 | -99 |  | -94 | -99 | -99 | -99 |  | -94 | -99 | -99 | -99 | -99 | -93 | -99 | -99 | -99 | -99 | -93 | -99 | -99 | -99 | -99 | -93 | -99 | -99 | -99 | -99 | -93 | -99 | -99 |  |  | -96 | -99 | -99 |  |  | -96 | -99 | -99 | -99 |  | -94 | -99 | -99 | -99 |  | -94 | -99 | -99 | -99 |  | -94 | -99 | -99 | -99 | -99 | -93 | -99 | -99 | -99 | -99 | -93 | -99 | -99 | -99 | -99 | -93 | -99 | -99 | -99 | -99 | -93 | -99 | -99 |  |  | -96 | -99 | -99 | -99 |  | -94 | -99 | -99 | -99 | -99 | -93 | 0 |  |  |  | 0 | 0 | 0 |  |  | 0 | 0 | 0 | 0 |  | 0 | 0 | 0 | 0 | 0 | 0 | 0 |  |  |  | 0 | 0 | 0 |  |  | 0 | 0 | 0 |  |  | 0 | 0 | 0 | 0 |  | 0 | 0 | 0 | 0 |  | 0 | 0 | 0 | 0 |  | 0 | 0 | 0 | 0 | 0 | 0 | 0 | 0 | 0 | 0 | 0 | 0 | 0 | 0 | 0 | 0 | 0 | 0 | 0 | 0 | 0 | 0 | 0 |  |  | 0 | 0 | 0 |  |  | 0 | 0 | 0 | 0 |  | 0 | 0 | 0 | 0 |  | 0 | 0 | 0 | 0 |  | 0 | 0 | 0 | 0 | 0 | 0 | 0 | 0 | 0 | 0 | 0 | 0 | 0 | 0 | 0 | 0 | 0 | 0 | 0 | 0 | 0 | 0 | 0 |  |  | 0 | 0 | 0 | 0 |  | 0 | 0 | 0 | 0 | 0 | 0 | 0 |  |  |  | 0 | 0 | 0 |  |  | 0 | 0 | 0 |  |  | 0 | 0 | 0 | 0 |  | 0 | 0 | 0 | 0 |  | 0 | 0 | 0 | 0 |  | 0 | 0 | 0 | 0 | 0 | 0 | 0 | 0 | 0 | 0 | 0 | 0 | 0 | 0 | 0 | 0 | 0 | 0 | 0 | 0 | 0 | 0 | 0 |  |  | 0 | 0 | 0 |  |  | 0 | 0 | 0 | 0 |  | 0 | 0 | 0 | 0 |  | 0 | 0 | 0 | 0 |  | 0 | 0 | 0 | 0 | 0 | 0 | 0 | 0 | 0 | 0 | 0 | 0 | 0 | 0 | 0 | 0 | 0 | 0 | 0 | 0 | 0 | 0 | 0 |  |  | 0 | 0 | 0 | 0 |  | 0 | 0 | 0 | 0 | 0 | 0 | 0 |  |  |  | 0 | 0 | 0 |  |  | 0 | 0 | 0 | 0 |  | 0 | 0 | 0 | 0 | 0 | 0 | 0 |  |  |  | 0 | 0 | 0 |  |  | 0 | 0 | 0 |  |  | 0 | 0 | 0 | 0 |  | 0 | 0 | 0 | 0 |  | 0 | 0 | 0 | 0 |  | 0 | 0 | 0 | 0 | 0 | 0 | 0 | 0 | 0 | 0 | 0 | 0 | 0 | 0 | 0 | 0 | 0 | 0 | 0 | 0 | 0 | 0 | 0 |  |  | 0 | 0 | 0 |  |  | 0 | 0 | 0 | 0 |  | 0 | 0 | 0 | 0 |  | 0 | 0 | 0 | 0 |  | 0 | 0 | 0 | 0 | 0 | 0 | 0 | 0 | 0 | 0 | 0 | 0 | 0 | 0 | 0 | 0 | 0 | 0 | 0 | 0 | 0 | 0 | 0 |  |  | 0 | 0 | 0 | 0 |  | 0 | 0 | 0 | 0 | 0 | 0 | 0 |  |  |  | 0 | 0 | 0 |  |  | 0 | 0 | 0 |  |  | 0 | 0 | 0 | 0 |  | 0 | 0 | 0 | 0 |  | 0 | 0 | 0 | 0 |  | 0 | 0 | 0 | 0 | 0 | 0 | 0 | 0 | 0 | 0 | 0 | 0 | 0 | 0 | 0 | 0 | 0 | 0 | 0 | 0 | 0 | 0 | 0 |  |  | 0 | 0 | 0 |  |  | 0 | 0 | 0 | 0 |  | 0 | 0 | 0 | 0 |  | 0 | 0 | 0 | 0 |  | 0 | 0 | 0 | 0 | 0 | 0 | 0 | 0 | 0 | 0 | 0 | 0 | 0 | 0 | 0 | 0 | 0 | 0 | 0 | 0 | 0 | 0 | 0 |  |  | 0 | 0 | 0 | 0 |  | 0 | 0 | 0 | 0 | 0 | 0
| 5560 | 112 | -99 |  |  |  | -99 | -99 | -99 |  |  | -96 | -99 | -99 | -99 |  | -94 | -99 | -99 | -99 | -99 | -93 | -99 | -99 |  |  | -96 | -99 | -99 | -99 |  | -94 | -99 | -99 | -99 | -99 | -93 | -99 |  |  |  | -99 | -99 | -99 |  |  | -96 | -99 | -99 |  |  | -96 | -99 | -99 | -99 |  | -94 | -99 | -99 | -99 |  | -94 | -99 | -99 | -99 |  | -94 | -99 | -99 | -99 | -99 | -93 | -99 | -99 | -99 | -99 | -93 | -99 | -99 | -99 | -99 | -93 | -99 | -99 | -99 | -99 | -93 | -99 | -99 |  |  | -96 | -99 | -99 |  |  | -96 | -99 | -99 | -99 |  | -94 | -99 | -99 | -99 |  | -94 | -99 | -99 | -99 |  | -94 | -99 | -99 | -99 | -99 | -93 | -99 | -99 | -99 | -99 | -93 | -99 | -99 | -99 | -99 | -93 | -99 | -99 | -99 | -99 | -93 | -99 | -99 |  |  | -96 | -99 | -99 | -99 |  | -94 | -99 | -99 | -99 | -99 | -93 | -99 |  |  |  | -99 | -99 | -99 |  |  | -96 | -99 | -99 |  |  | -96 | -99 | -99 | -99 |  | -94 | -99 | -99 | -99 |  | -94 | -99 | -99 | -99 |  | -94 | -99 | -99 | -99 | -99 | -93 | -99 | -99 | -99 | -99 | -93 | -99 | -99 | -99 | -99 | -93 | -99 | -99 | -99 | -99 | -93 | -99 | -99 |  |  | -96 | -99 | -99 |  |  | -96 | -99 | -99 | -99 |  | -94 | -99 | -99 | -99 |  | -94 | -99 | -99 | -99 |  | -94 | -99 | -99 | -99 | -99 | -93 | -99 | -99 | -99 | -99 | -93 | -99 | -99 | -99 | -99 | -93 | -99 | -99 | -99 | -99 | -93 | -99 | -99 |  |  | -96 | -99 | -99 | -99 |  | -94 | -99 | -99 | -99 | -99 | -93 | 0 |  |  |  | 0 | 0 | 0 |  |  | 0 | 0 | 0 | 0 |  | 0 | 0 | 0 | 0 | 0 | 0 | 0 |  |  |  | 0 | 0 | 0 |  |  | 0 | 0 | 0 |  |  | 0 | 0 | 0 | 0 |  | 0 | 0 | 0 | 0 |  | 0 | 0 | 0 | 0 |  | 0 | 0 | 0 | 0 | 0 | 0 | 0 | 0 | 0 | 0 | 0 | 0 | 0 | 0 | 0 | 0 | 0 | 0 | 0 | 0 | 0 | 0 | 0 |  |  | 0 | 0 | 0 |  |  | 0 | 0 | 0 | 0 |  | 0 | 0 | 0 | 0 |  | 0 | 0 | 0 | 0 |  | 0 | 0 | 0 | 0 | 0 | 0 | 0 | 0 | 0 | 0 | 0 | 0 | 0 | 0 | 0 | 0 | 0 | 0 | 0 | 0 | 0 | 0 | 0 |  |  | 0 | 0 | 0 | 0 |  | 0 | 0 | 0 | 0 | 0 | 0 | 0 |  |  |  | 0 | 0 | 0 |  |  | 0 | 0 | 0 |  |  | 0 | 0 | 0 | 0 |  | 0 | 0 | 0 | 0 |  | 0 | 0 | 0 | 0 |  | 0 | 0 | 0 | 0 | 0 | 0 | 0 | 0 | 0 | 0 | 0 | 0 | 0 | 0 | 0 | 0 | 0 | 0 | 0 | 0 | 0 | 0 | 0 |  |  | 0 | 0 | 0 |  |  | 0 | 0 | 0 | 0 |  | 0 | 0 | 0 | 0 |  | 0 | 0 | 0 | 0 |  | 0 | 0 | 0 | 0 | 0 | 0 | 0 | 0 | 0 | 0 | 0 | 0 | 0 | 0 | 0 | 0 | 0 | 0 | 0 | 0 | 0 | 0 | 0 |  |  | 0 | 0 | 0 | 0 |  | 0 | 0 | 0 | 0 | 0 | 0 | 0 |  |  |  | 0 | 0 | 0 |  |  | 0 | 0 | 0 | 0 |  | 0 | 0 | 0 | 0 | 0 | 0 | 0 |  |  |  | 0 | 0 | 0 |  |  | 0 | 0 | 0 |  |  | 0 | 0 | 0 | 0 |  | 0 | 0 | 0 | 0 |  | 0 | 0 | 0 | 0 |  | 0 | 0 | 0 | 0 | 0 | 0 | 0 | 0 | 0 | 0 | 0 | 0 | 0 | 0 | 0 | 0 | 0 | 0 | 0 | 0 | 0 | 0 | 0 |  |  | 0 | 0 | 0 |  |  | 0 | 0 | 0 | 0 |  | 0 | 0 | 0 | 0 |  | 0 | 0 | 0 | 0 |  | 0 | 0 | 0 | 0 | 0 | 0 | 0 | 0 | 0 | 0 | 0 | 0 | 0 | 0 | 0 | 0 | 0 | 0 | 0 | 0 | 0 | 0 | 0 |  |  | 0 | 0 | 0 | 0 |  | 0 | 0 | 0 | 0 | 0 | 0 | 0 |  |  |  | 0 | 0 | 0 |  |  | 0 | 0 | 0 |  |  | 0 | 0 | 0 | 0 |  | 0 | 0 | 0 | 0 |  | 0 | 0 | 0 | 0 |  | 0 | 0 | 0 | 0 | 0 | 0 | 0 | 0 | 0 | 0 | 0 | 0 | 0 | 0 | 0 | 0 | 0 | 0 | 0 | 0 | 0 | 0 | 0 |  |  | 0 | 0 | 0 |  |  | 0 | 0 | 0 | 0 |  | 0 | 0 | 0 | 0 |  | 0 | 0 | 0 | 0 |  | 0 | 0 | 0 | 0 | 0 | 0 | 0 | 0 | 0 | 0 | 0 | 0 | 0 | 0 | 0 | 0 | 0 | 0 | 0 | 0 | 0 | 0 | 0 |  |  | 0 | 0 | 0 | 0 |  | 0 | 0 | 0 | 0 | 0 | 0 | 0 |  |  |  | 0 | 0 | 0 |  |  | 0 | 0 | 0 | 0 |  | 0 | 0 | 0 | 0 | 0 | 0 | 0 |  |  |  | 0 | 0 | 0 |  |  | 0 | 0 | 0 |  |  | 0 | 0 | 0 | 0 |  | 0 | 0 | 0 | 0 |  | 0 | 0 | 0 | 0 |  | 0 | 0 | 0 | 0 | 0 | 0 | 0 | 0 | 0 | 0 | 0 | 0 | 0 | 0 | 0 | 0 | 0 | 0 | 0 | 0 | 0 | 0 | 0 |  |  | 0 | 0 | 0 |  |  | 0 | 0 | 0 | 0 |  | 0 | 0 | 0 | 0 |  | 0 | 0 | 0 | 0 |  | 0 | 0 | 0 | 0 | 0 | 0 | 0 | 0 | 0 | 0 | 0 | 0 | 0 | 0 | 0 | 0 | 0 | 0 | 0 | 0 | 0 | 0 | 0 |  |  | 0 | 0 | 0 | 0 |  | 0 | 0 | 0 | 0 | 0 | 0 | 0 |  |  |  | 0 | 0 | 0 |  |  | 0 | 0 | 0 |  |  | 0 | 0 | 0 | 0 |  | 0 | 0 | 0 | 0 |  | 0 | 0 | 0 | 0 |  | 0 | 0 | 0 | 0 | 0 | 0 | 0 | 0 | 0 | 0 | 0 | 0 | 0 | 0 | 0 | 0 | 0 | 0 | 0 | 0 | 0 | 0 | 0 |  |  | 0 | 0 | 0 |  |  | 0 | 0 | 0 | 0 |  | 0 | 0 | 0 | 0 |  | 0 | 0 | 0 | 0 |  | 0 | 0 | 0 | 0 | 0 | 0 | 0 | 0 | 0 | 0 | 0 | 0 | 0 | 0 | 0 | 0 | 0 | 0 | 0 | 0 | 0 | 0 | 0 |  |  | 0 | 0 | 0 | 0 |  | 0 | 0 | 0 | 0 | 0 | 0
| 5580 | 116 | -99 |  |  |  | -99 | -99 | -99 |  |  | -96 | -99 | -99 | -99 |  | -94 | -99 | -99 | -99 | -99 | -93 | -99 | -99 |  |  | -96 | -99 | -99 | -99 |  | -94 | -99 | -99 | -99 | -99 | -93 | -99 |  |  |  | -99 | -99 | -99 |  |  | -96 | -99 | -99 |  |  | -96 | -99 | -99 | -99 |  | -94 | -99 | -99 | -99 |  | -94 | -99 | -99 | -99 |  | -94 | -99 | -99 | -99 | -99 | -93 | -99 | -99 | -99 | -99 | -93 | -99 | -99 | -99 | -99 | -93 | -99 | -99 | -99 | -99 | -93 | -99 | -99 |  |  | -96 | -99 | -99 |  |  | -96 | -99 | -99 | -99 |  | -94 | -99 | -99 | -99 |  | -94 | -99 | -99 | -99 |  | -94 | -99 | -99 | -99 | -99 | -93 | -99 | -99 | -99 | -99 | -93 | -99 | -99 | -99 | -99 | -93 | -99 | -99 | -99 | -99 | -93 | -99 | -99 |  |  | -96 | -99 | -99 | -99 |  | -94 | -99 | -99 | -99 | -99 | -93 | -99 |  |  |  | -99 | -99 | -99 |  |  | -96 | -99 | -99 |  |  | -96 | -99 | -99 | -99 |  | -94 | -99 | -99 | -99 |  | -94 | -99 | -99 | -99 |  | -94 | -99 | -99 | -99 | -99 | -93 | -99 | -99 | -99 | -99 | -93 | -99 | -99 | -99 | -99 | -93 | -99 | -99 | -99 | -99 | -93 | -99 | -99 |  |  | -96 | -99 | -99 |  |  | -96 | -99 | -99 | -99 |  | -94 | -99 | -99 | -99 |  | -94 | -99 | -99 | -99 |  | -94 | -99 | -99 | -99 | -99 | -93 | -99 | -99 | -99 | -99 | -93 | -99 | -99 | -99 | -99 | -93 | -99 | -99 | -99 | -99 | -93 | -99 | -99 |  |  | -96 | -99 | -99 | -99 |  | -94 | -99 | -99 | -99 | -99 | -93 | -99 |  |  |  | -99 | -99 | -99 |  |  | -96 | -99 | -99 | -99 |  | -94 | -99 | -99 | -99 | -99 | -93 | -99 |  |  |  | -99 | -99 | -99 |  |  | -96 | -99 | -99 |  |  | -96 | -99 | -99 | -99 |  | -94 | -99 | -99 | -99 |  | -94 | -99 | -99 | -99 |  | -94 | -99 | -99 | -99 | -99 | -93 | -99 | -99 | -99 | -99 | -93 | -99 | -99 | -99 | -99 | -93 | -99 | -99 | -99 | -99 | -93 | -99 | -99 |  |  | -96 | -99 | -99 |  |  | -96 | -99 | -99 | -99 |  | -94 | -99 | -99 | -99 |  | -94 | -99 | -99 | -99 |  | -94 | -99 | -99 | -99 | -99 | -93 | -99 | -99 | -99 | -99 | -93 | -99 | -99 | -99 | -99 | -93 | -99 | -99 | -99 | -99 | -93 | -99 | -99 |  |  | -96 | -99 | -99 | -99 |  | -94 | -99 | -99 | -99 | -99 | -93 | -99 |  |  |  | -99 | -99 | -99 |  |  | -96 | -99 | -99 |  |  | -96 | -99 | -99 | -99 |  | -94 | -99 | -99 | -99 |  | -94 | -99 | -99 | -99 |  | -94 | -99 | -99 | -99 | -99 | -93 | -99 | -99 | -99 | -99 | -93 | -99 | -99 | -99 | -99 | -93 | -99 | -99 | -99 | -99 | -93 | -99 | -99 |  |  | -96 | -99 | -99 |  |  | -96 | -99 | -99 | -99 |  | -94 | -99 | -99 | -99 |  | -94 | -99 | -99 | -99 |  | -94 | -99 | -99 | -99 | -99 | -93 | -99 | -99 | -99 | -99 | -93 | -99 | -99 | -99 | -99 | -93 | -99 | -99 | -99 | -99 | -93 | -99 | -99 |  |  | -96 | -99 | -99 | -99 |  | -94 | -99 | -99 | -99 | -99 | -93 | -99 |  |  |  | -99 | -99 | -99 |  |  | -96 | -99 | -99 | -99 |  | -94 | -99 | -99 | -99 | -99 | -93 | -99 |  |  |  | -99 | -99 | -99 |  |  | -96 | -99 | -99 |  |  | -96 | -99 | -99 | -99 |  | -94 | -99 | -99 | -99 |  | -94 | -99 | -99 | -99 |  | -94 | -99 | -99 | -99 | -99 | -93 | -99 | -99 | -99 | -99 | -93 | -99 | -99 | -99 | -99 | -93 | -99 | -99 | -99 | -99 | -93 | -99 | -99 |  |  | -96 | -99 | -99 |  |  | -96 | -99 | -99 | -99 |  | -94 | -99 | -99 | -99 |  | -94 | -99 | -99 | -99 |  | -94 | -99 | -99 | -99 | -99 | -93 | -99 | -99 | -99 | -99 | -93 | -99 | -99 | -99 | -99 | -93 | -99 | -99 | -99 | -99 | -93 | -99 | -99 |  |  | -96 | -99 | -99 | -99 |  | -94 | -99 | -99 | -99 | -99 | -93 | -99 |  |  |  | -99 | -99 | -99 |  |  | -96 | -99 | -99 |  |  | -96 | -99 | -99 | -99 |  | -94 | -99 | -99 | -99 |  | -94 | -99 | -99 | -99 |  | -94 | -99 | -99 | -99 | -99 | -93 | -99 | -99 | -99 | -99 | -93 | -99 | -99 | -99 | -99 | -93 | -99 | -99 | -99 | -99 | -93 | -99 | -99 |  |  | -96 | -99 | -99 |  |  | -96 | -99 | -99 | -99 |  | -94 | -99 | -99 | -99 |  | -94 | -99 | -99 | -99 |  | -94 | -99 | -99 | -99 | -99 | -93 | -99 | -99 | -99 | -99 | -93 | -99 | -99 | -99 | -99 | -93 | -99 | -99 | -99 | -99 | -93 | -99 | -99 |  |  | -96 | -99 | -99 | -99 |  | -94 | -99 | -99 | -99 | -99 | -93 | 0 |  |  |  | 0 | 0 | 0 |  |  | 0 | 0 | 0 | 0 |  | 0 | 0 | 0 | 0 | 0 | 0 | 0 |  |  |  | 0 | 0 | 0 |  |  | 0 | 0 | 0 |  |  | 0 | 0 | 0 | 0 |  | 0 | 0 | 0 | 0 |  | 0 | 0 | 0 | 0 |  | 0 | 0 | 0 | 0 | 0 | 0 | 0 | 0 | 0 | 0 | 0 | 0 | 0 | 0 | 0 | 0 | 0 | 0 | 0 | 0 | 0 | 0 | 0 |  |  | 0 | 0 | 0 |  |  | 0 | 0 | 0 | 0 |  | 0 | 0 | 0 | 0 |  | 0 | 0 | 0 | 0 |  | 0 | 0 | 0 | 0 | 0 | 0 | 0 | 0 | 0 | 0 | 0 | 0 | 0 | 0 | 0 | 0 | 0 | 0 | 0 | 0 | 0 | 0 | 0 |  |  | 0 | 0 | 0 | 0 |  | 0 | 0 | 0 | 0 | 0 | 0 | 0 |  |  |  | 0 | 0 | 0 |  |  | 0 | 0 | 0 |  |  | 0 | 0 | 0 | 0 |  | 0 | 0 | 0 | 0 |  | 0 | 0 | 0 | 0 |  | 0 | 0 | 0 | 0 | 0 | 0 | 0 | 0 | 0 | 0 | 0 | 0 | 0 | 0 | 0 | 0 | 0 | 0 | 0 | 0 | 0 | 0 | 0 |  |  | 0 | 0 | 0 |  |  | 0 | 0 | 0 | 0 |  | 0 | 0 | 0 | 0 |  | 0 | 0 | 0 | 0 |  | 0 | 0 | 0 | 0 | 0 | 0 | 0 | 0 | 0 | 0 | 0 | 0 | 0 | 0 | 0 | 0 | 0 | 0 | 0 | 0 | 0 | 0 | 0 |  |  | 0 | 0 | 0 | 0 |  | 0 | 0 | 0 | 0 | 0 | 0
| 5600 | 120 | -99 |  |  |  | -99 | -99 | -99 |  |  | -96 | -99 | -99 | -99 |  | -94 | -99 | -99 | -99 | -99 | -93 | -99 | -99 |  |  | -96 | -99 | -99 | -99 |  | -94 | -99 | -99 | -99 | -99 | -93 | -99 |  |  |  | -99 | -99 | -99 |  |  | -96 | -99 | -99 |  |  | -96 | -99 | -99 | -99 |  | -94 | -99 | -99 | -99 |  | -94 | -99 | -99 | -99 |  | -94 | -99 | -99 | -99 | -99 | -93 | -99 | -99 | -99 | -99 | -93 | -99 | -99 | -99 | -99 | -93 | -99 | -99 | -99 | -99 | -93 | -99 | -99 |  |  | -96 | -99 | -99 |  |  | -96 | -99 | -99 | -99 |  | -94 | -99 | -99 | -99 |  | -94 | -99 | -99 | -99 |  | -94 | -99 | -99 | -99 | -99 | -93 | -99 | -99 | -99 | -99 | -93 | -99 | -99 | -99 | -99 | -93 | -99 | -99 | -99 | -99 | -93 | -99 | -99 |  |  | -96 | -99 | -99 | -99 |  | -94 | -99 | -99 | -99 | -99 | -93 | -99 |  |  |  | -99 | -99 | -99 |  |  | -96 | -99 | -99 |  |  | -96 | -99 | -99 | -99 |  | -94 | -99 | -99 | -99 |  | -94 | -99 | -99 | -99 |  | -94 | -99 | -99 | -99 | -99 | -93 | -99 | -99 | -99 | -99 | -93 | -99 | -99 | -99 | -99 | -93 | -99 | -99 | -99 | -99 | -93 | -99 | -99 |  |  | -96 | -99 | -99 |  |  | -96 | -99 | -99 | -99 |  | -94 | -99 | -99 | -99 |  | -94 | -99 | -99 | -99 |  | -94 | -99 | -99 | -99 | -99 | -93 | -99 | -99 | -99 | -99 | -93 | -99 | -99 | -99 | -99 | -93 | -99 | -99 | -99 | -99 | -93 | -99 | -99 |  |  | -96 | -99 | -99 | -99 |  | -94 | -99 | -99 | -99 | -99 | -93 | 0 |  |  |  | 0 | 0 | 0 |  |  | 0 | 0 | 0 | 0 |  | 0 | 0 | 0 | 0 | 0 | 0 | 0 |  |  |  | 0 | 0 | 0 |  |  | 0 | 0 | 0 |  |  | 0 | 0 | 0 | 0 |  | 0 | 0 | 0 | 0 |  | 0 | 0 | 0 | 0 |  | 0 | 0 | 0 | 0 | 0 | 0 | 0 | 0 | 0 | 0 | 0 | 0 | 0 | 0 | 0 | 0 | 0 | 0 | 0 | 0 | 0 | 0 | 0 |  |  | 0 | 0 | 0 |  |  | 0 | 0 | 0 | 0 |  | 0 | 0 | 0 | 0 |  | 0 | 0 | 0 | 0 |  | 0 | 0 | 0 | 0 | 0 | 0 | 0 | 0 | 0 | 0 | 0 | 0 | 0 | 0 | 0 | 0 | 0 | 0 | 0 | 0 | 0 | 0 | 0 |  |  | 0 | 0 | 0 | 0 |  | 0 | 0 | 0 | 0 | 0 | 0 | 0 |  |  |  | 0 | 0 | 0 |  |  | 0 | 0 | 0 |  |  | 0 | 0 | 0 | 0 |  | 0 | 0 | 0 | 0 |  | 0 | 0 | 0 | 0 |  | 0 | 0 | 0 | 0 | 0 | 0 | 0 | 0 | 0 | 0 | 0 | 0 | 0 | 0 | 0 | 0 | 0 | 0 | 0 | 0 | 0 | 0 | 0 |  |  | 0 | 0 | 0 |  |  | 0 | 0 | 0 | 0 |  | 0 | 0 | 0 | 0 |  | 0 | 0 | 0 | 0 |  | 0 | 0 | 0 | 0 | 0 | 0 | 0 | 0 | 0 | 0 | 0 | 0 | 0 | 0 | 0 | 0 | 0 | 0 | 0 | 0 | 0 | 0 | 0 |  |  | 0 | 0 | 0 | 0 |  | 0 | 0 | 0 | 0 | 0 | 0 | 0 |  |  |  | 0 | 0 | 0 |  |  | 0 | 0 | 0 | 0 |  | 0 | 0 | 0 | 0 | 0 | 0 | 0 |  |  |  | 0 | 0 | 0 |  |  | 0 | 0 | 0 |  |  | 0 | 0 | 0 | 0 |  | 0 | 0 | 0 | 0 |  | 0 | 0 | 0 | 0 |  | 0 | 0 | 0 | 0 | 0 | 0 | 0 | 0 | 0 | 0 | 0 | 0 | 0 | 0 | 0 | 0 | 0 | 0 | 0 | 0 | 0 | 0 | 0 |  |  | 0 | 0 | 0 |  |  | 0 | 0 | 0 | 0 |  | 0 | 0 | 0 | 0 |  | 0 | 0 | 0 | 0 |  | 0 | 0 | 0 | 0 | 0 | 0 | 0 | 0 | 0 | 0 | 0 | 0 | 0 | 0 | 0 | 0 | 0 | 0 | 0 | 0 | 0 | 0 | 0 |  |  | 0 | 0 | 0 | 0 |  | 0 | 0 | 0 | 0 | 0 | 0 | 0 |  |  |  | 0 | 0 | 0 |  |  | 0 | 0 | 0 |  |  | 0 | 0 | 0 | 0 |  | 0 | 0 | 0 | 0 |  | 0 | 0 | 0 | 0 |  | 0 | 0 | 0 | 0 | 0 | 0 | 0 | 0 | 0 | 0 | 0 | 0 | 0 | 0 | 0 | 0 | 0 | 0 | 0 | 0 | 0 | 0 | 0 |  |  | 0 | 0 | 0 |  |  | 0 | 0 | 0 | 0 |  | 0 | 0 | 0 | 0 |  | 0 | 0 | 0 | 0 |  | 0 | 0 | 0 | 0 | 0 | 0 | 0 | 0 | 0 | 0 | 0 | 0 | 0 | 0 | 0 | 0 | 0 | 0 | 0 | 0 | 0 | 0 | 0 |  |  | 0 | 0 | 0 | 0 |  | 0 | 0 | 0 | 0 | 0 | 0 | 0 |  |  |  | 0 | 0 | 0 |  |  | 0 | 0 | 0 | 0 |  | 0 | 0 | 0 | 0 | 0 | 0 | 0 |  |  |  | 0 | 0 | 0 |  |  | 0 | 0 | 0 |  |  | 0 | 0 | 0 | 0 |  | 0 | 0 | 0 | 0 |  | 0 | 0 | 0 | 0 |  | 0 | 0 | 0 | 0 | 0 | 0 | 0 | 0 | 0 | 0 | 0 | 0 | 0 | 0 | 0 | 0 | 0 | 0 | 0 | 0 | 0 | 0 | 0 |  |  | 0 | 0 | 0 |  |  | 0 | 0 | 0 | 0 |  | 0 | 0 | 0 | 0 |  | 0 | 0 | 0 | 0 |  | 0 | 0 | 0 | 0 | 0 | 0 | 0 | 0 | 0 | 0 | 0 | 0 | 0 | 0 | 0 | 0 | 0 | 0 | 0 | 0 | 0 | 0 | 0 |  |  | 0 | 0 | 0 | 0 |  | 0 | 0 | 0 | 0 | 0 | 0 | 0 |  |  |  | 0 | 0 | 0 |  |  | 0 | 0 | 0 |  |  | 0 | 0 | 0 | 0 |  | 0 | 0 | 0 | 0 |  | 0 | 0 | 0 | 0 |  | 0 | 0 | 0 | 0 | 0 | 0 | 0 | 0 | 0 | 0 | 0 | 0 | 0 | 0 | 0 | 0 | 0 | 0 | 0 | 0 | 0 | 0 | 0 |  |  | 0 | 0 | 0 |  |  | 0 | 0 | 0 | 0 |  | 0 | 0 | 0 | 0 |  | 0 | 0 | 0 | 0 |  | 0 | 0 | 0 | 0 | 0 | 0 | 0 | 0 | 0 | 0 | 0 | 0 | 0 | 0 | 0 | 0 | 0 | 0 | 0 | 0 | 0 | 0 | 0 |  |  | 0 | 0 | 0 | 0 |  | 0 | 0 | 0 | 0 | 0 | 0
| 5620 | 124 | -99 |  |  |  | -99 | -99 | -99 |  |  | -96 | -99 | -99 | -99 |  | -94 | -99 | -99 | -99 | -99 | -93 | -99 | -99 |  |  | -96 | -99 | -99 | -99 |  | -94 | -99 | -99 | -99 | -99 | -93 | -99 |  |  |  | -99 | -99 | -99 |  |  | -96 | -99 | -99 |  |  | -96 | -99 | -99 | -99 |  | -94 | -99 | -99 | -99 |  | -94 | -99 | -99 | -99 |  | -94 | -99 | -99 | -99 | -99 | -93 | -99 | -99 | -99 | -99 | -93 | -99 | -99 | -99 | -99 | -93 | -99 | -99 | -99 | -99 | -93 | -99 | -99 |  |  | -96 | -99 | -99 |  |  | -96 | -99 | -99 | -99 |  | -94 | -99 | -99 | -99 |  | -94 | -99 | -99 | -99 |  | -94 | -99 | -99 | -99 | -99 | -93 | -99 | -99 | -99 | -99 | -93 | -99 | -99 | -99 | -99 | -93 | -99 | -99 | -99 | -99 | -93 | -99 | -99 |  |  | -96 | -99 | -99 | -99 |  | -94 | -99 | -99 | -99 | -99 | -93 | -99 |  |  |  | -99 | -99 | -99 |  |  | -96 | -99 | -99 |  |  | -96 | -99 | -99 | -99 |  | -94 | -99 | -99 | -99 |  | -94 | -99 | -99 | -99 |  | -94 | -99 | -99 | -99 | -99 | -93 | -99 | -99 | -99 | -99 | -93 | -99 | -99 | -99 | -99 | -93 | -99 | -99 | -99 | -99 | -93 | -99 | -99 |  |  | -96 | -99 | -99 |  |  | -96 | -99 | -99 | -99 |  | -94 | -99 | -99 | -99 |  | -94 | -99 | -99 | -99 |  | -94 | -99 | -99 | -99 | -99 | -93 | -99 | -99 | -99 | -99 | -93 | -99 | -99 | -99 | -99 | -93 | -99 | -99 | -99 | -99 | -93 | -99 | -99 |  |  | -96 | -99 | -99 | -99 |  | -94 | -99 | -99 | -99 | -99 | -93 | -99 |  |  |  | -99 | -99 | -99 |  |  | -96 | -99 | -99 | -99 |  | -94 | -99 | -99 | -99 | -99 | -93 | -99 |  |  |  | -99 | -99 | -99 |  |  | -96 | -99 | -99 |  |  | -96 | -99 | -99 | -99 |  | -94 | -99 | -99 | -99 |  | -94 | -99 | -99 | -99 |  | -94 | -99 | -99 | -99 | -99 | -93 | -99 | -99 | -99 | -99 | -93 | -99 | -99 | -99 | -99 | -93 | -99 | -99 | -99 | -99 | -93 | -99 | -99 |  |  | -96 | -99 | -99 |  |  | -96 | -99 | -99 | -99 |  | -94 | -99 | -99 | -99 |  | -94 | -99 | -99 | -99 |  | -94 | -99 | -99 | -99 | -99 | -93 | -99 | -99 | -99 | -99 | -93 | -99 | -99 | -99 | -99 | -93 | -99 | -99 | -99 | -99 | -93 | -99 | -99 |  |  | -96 | -99 | -99 | -99 |  | -94 | -99 | -99 | -99 | -99 | -93 | -99 |  |  |  | -99 | -99 | -99 |  |  | -96 | -99 | -99 |  |  | -96 | -99 | -99 | -99 |  | -94 | -99 | -99 | -99 |  | -94 | -99 | -99 | -99 |  | -94 | -99 | -99 | -99 | -99 | -93 | -99 | -99 | -99 | -99 | -93 | -99 | -99 | -99 | -99 | -93 | -99 | -99 | -99 | -99 | -93 | -99 | -99 |  |  | -96 | -99 | -99 |  |  | -96 | -99 | -99 | -99 |  | -94 | -99 | -99 | -99 |  | -94 | -99 | -99 | -99 |  | -94 | -99 | -99 | -99 | -99 | -93 | -99 | -99 | -99 | -99 | -93 | -99 | -99 | -99 | -99 | -93 | -99 | -99 | -99 | -99 | -93 | -99 | -99 |  |  | -96 | -99 | -99 | -99 |  | -94 | -99 | -99 | -99 | -99 | -93 | 0 |  |  |  | 0 | 0 | 0 |  |  | 0 | 0 | 0 | 0 |  | 0 | 0 | 0 | 0 | 0 | 0 | 0 |  |  |  | 0 | 0 | 0 |  |  | 0 | 0 | 0 |  |  | 0 | 0 | 0 | 0 |  | 0 | 0 | 0 | 0 |  | 0 | 0 | 0 | 0 |  | 0 | 0 | 0 | 0 | 0 | 0 | 0 | 0 | 0 | 0 | 0 | 0 | 0 | 0 | 0 | 0 | 0 | 0 | 0 | 0 | 0 | 0 | 0 |  |  | 0 | 0 | 0 |  |  | 0 | 0 | 0 | 0 |  | 0 | 0 | 0 | 0 |  | 0 | 0 | 0 | 0 |  | 0 | 0 | 0 | 0 | 0 | 0 | 0 | 0 | 0 | 0 | 0 | 0 | 0 | 0 | 0 | 0 | 0 | 0 | 0 | 0 | 0 | 0 | 0 |  |  | 0 | 0 | 0 | 0 |  | 0 | 0 | 0 | 0 | 0 | 0 | 0 |  |  |  | 0 | 0 | 0 |  |  | 0 | 0 | 0 |  |  | 0 | 0 | 0 | 0 |  | 0 | 0 | 0 | 0 |  | 0 | 0 | 0 | 0 |  | 0 | 0 | 0 | 0 | 0 | 0 | 0 | 0 | 0 | 0 | 0 | 0 | 0 | 0 | 0 | 0 | 0 | 0 | 0 | 0 | 0 | 0 | 0 |  |  | 0 | 0 | 0 |  |  | 0 | 0 | 0 | 0 |  | 0 | 0 | 0 | 0 |  | 0 | 0 | 0 | 0 |  | 0 | 0 | 0 | 0 | 0 | 0 | 0 | 0 | 0 | 0 | 0 | 0 | 0 | 0 | 0 | 0 | 0 | 0 | 0 | 0 | 0 | 0 | 0 |  |  | 0 | 0 | 0 | 0 |  | 0 | 0 | 0 | 0 | 0 | 0 | 0 |  |  |  | 0 | 0 | 0 |  |  | 0 | 0 | 0 | 0 |  | 0 | 0 | 0 | 0 | 0 | 0 | 0 |  |  |  | 0 | 0 | 0 |  |  | 0 | 0 | 0 |  |  | 0 | 0 | 0 | 0 |  | 0 | 0 | 0 | 0 |  | 0 | 0 | 0 | 0 |  | 0 | 0 | 0 | 0 | 0 | 0 | 0 | 0 | 0 | 0 | 0 | 0 | 0 | 0 | 0 | 0 | 0 | 0 | 0 | 0 | 0 | 0 | 0 |  |  | 0 | 0 | 0 |  |  | 0 | 0 | 0 | 0 |  | 0 | 0 | 0 | 0 |  | 0 | 0 | 0 | 0 |  | 0 | 0 | 0 | 0 | 0 | 0 | 0 | 0 | 0 | 0 | 0 | 0 | 0 | 0 | 0 | 0 | 0 | 0 | 0 | 0 | 0 | 0 | 0 |  |  | 0 | 0 | 0 | 0 |  | 0 | 0 | 0 | 0 | 0 | 0 | 0 |  |  |  | 0 | 0 | 0 |  |  | 0 | 0 | 0 |  |  | 0 | 0 | 0 | 0 |  | 0 | 0 | 0 | 0 |  | 0 | 0 | 0 | 0 |  | 0 | 0 | 0 | 0 | 0 | 0 | 0 | 0 | 0 | 0 | 0 | 0 | 0 | 0 | 0 | 0 | 0 | 0 | 0 | 0 | 0 | 0 | 0 |  |  | 0 | 0 | 0 |  |  | 0 | 0 | 0 | 0 |  | 0 | 0 | 0 | 0 |  | 0 | 0 | 0 | 0 |  | 0 | 0 | 0 | 0 | 0 | 0 | 0 | 0 | 0 | 0 | 0 | 0 | 0 | 0 | 0 | 0 | 0 | 0 | 0 | 0 | 0 | 0 | 0 |  |  | 0 | 0 | 0 | 0 |  | 0 | 0 | 0 | 0 | 0 | 0
| 5640 | 128 | -99 |  |  |  | -99 | -99 | -99 |  |  | -96 | -99 | -99 | -99 |  | -94 | -99 | -99 | -99 | -99 | -93 | -99 | -99 |  |  | -96 | -99 | -99 | -99 |  | -94 | -99 | -99 | -99 | -99 | -93 | -99 |  |  |  | -99 | -99 | -99 |  |  | -96 | -99 | -99 |  |  | -96 | -99 | -99 | -99 |  | -94 | -99 | -99 | -99 |  | -94 | -99 | -99 | -99 |  | -94 | -99 | -99 | -99 | -99 | -93 | -99 | -99 | -99 | -99 | -93 | -99 | -99 | -99 | -99 | -93 | -99 | -99 | -99 | -99 | -93 | -99 | -99 |  |  | -96 | -99 | -99 |  |  | -96 | -99 | -99 | -99 |  | -94 | -99 | -99 | -99 |  | -94 | -99 | -99 | -99 |  | -94 | -99 | -99 | -99 | -99 | -93 | -99 | -99 | -99 | -99 | -93 | -99 | -99 | -99 | -99 | -93 | -99 | -99 | -99 | -99 | -93 | -99 | -99 |  |  | -96 | -99 | -99 | -99 |  | -94 | -99 | -99 | -99 | -99 | -93 | -99 |  |  |  | -99 | -99 | -99 |  |  | -96 | -99 | -99 |  |  | -96 | -99 | -99 | -99 |  | -94 | -99 | -99 | -99 |  | -94 | -99 | -99 | -99 |  | -94 | -99 | -99 | -99 | -99 | -93 | -99 | -99 | -99 | -99 | -93 | -99 | -99 | -99 | -99 | -93 | -99 | -99 | -99 | -99 | -93 | -99 | -99 |  |  | -96 | -99 | -99 |  |  | -96 | -99 | -99 | -99 |  | -94 | -99 | -99 | -99 |  | -94 | -99 | -99 | -99 |  | -94 | -99 | -99 | -99 | -99 | -93 | -99 | -99 | -99 | -99 | -93 | -99 | -99 | -99 | -99 | -93 | -99 | -99 | -99 | -99 | -93 | -99 | -99 |  |  | -96 | -99 | -99 | -99 |  | -94 | -99 | -99 | -99 | -99 | -93 | 0 |  |  |  | 0 | 0 | 0 |  |  | 0 | 0 | 0 | 0 |  | 0 | 0 | 0 | 0 | 0 | 0 | 0 |  |  |  | 0 | 0 | 0 |  |  | 0 | 0 | 0 |  |  | 0 | 0 | 0 | 0 |  | 0 | 0 | 0 | 0 |  | 0 | 0 | 0 | 0 |  | 0 | 0 | 0 | 0 | 0 | 0 | 0 | 0 | 0 | 0 | 0 | 0 | 0 | 0 | 0 | 0 | 0 | 0 | 0 | 0 | 0 | 0 | 0 |  |  | 0 | 0 | 0 |  |  | 0 | 0 | 0 | 0 |  | 0 | 0 | 0 | 0 |  | 0 | 0 | 0 | 0 |  | 0 | 0 | 0 | 0 | 0 | 0 | 0 | 0 | 0 | 0 | 0 | 0 | 0 | 0 | 0 | 0 | 0 | 0 | 0 | 0 | 0 | 0 | 0 |  |  | 0 | 0 | 0 | 0 |  | 0 | 0 | 0 | 0 | 0 | 0 | 0 |  |  |  | 0 | 0 | 0 |  |  | 0 | 0 | 0 |  |  | 0 | 0 | 0 | 0 |  | 0 | 0 | 0 | 0 |  | 0 | 0 | 0 | 0 |  | 0 | 0 | 0 | 0 | 0 | 0 | 0 | 0 | 0 | 0 | 0 | 0 | 0 | 0 | 0 | 0 | 0 | 0 | 0 | 0 | 0 | 0 | 0 |  |  | 0 | 0 | 0 |  |  | 0 | 0 | 0 | 0 |  | 0 | 0 | 0 | 0 |  | 0 | 0 | 0 | 0 |  | 0 | 0 | 0 | 0 | 0 | 0 | 0 | 0 | 0 | 0 | 0 | 0 | 0 | 0 | 0 | 0 | 0 | 0 | 0 | 0 | 0 | 0 | 0 |  |  | 0 | 0 | 0 | 0 |  | 0 | 0 | 0 | 0 | 0 | 0 | 0 |  |  |  | 0 | 0 | 0 |  |  | 0 | 0 | 0 | 0 |  | 0 | 0 | 0 | 0 | 0 | 0 | 0 |  |  |  | 0 | 0 | 0 |  |  | 0 | 0 | 0 |  |  | 0 | 0 | 0 | 0 |  | 0 | 0 | 0 | 0 |  | 0 | 0 | 0 | 0 |  | 0 | 0 | 0 | 0 | 0 | 0 | 0 | 0 | 0 | 0 | 0 | 0 | 0 | 0 | 0 | 0 | 0 | 0 | 0 | 0 | 0 | 0 | 0 |  |  | 0 | 0 | 0 |  |  | 0 | 0 | 0 | 0 |  | 0 | 0 | 0 | 0 |  | 0 | 0 | 0 | 0 |  | 0 | 0 | 0 | 0 | 0 | 0 | 0 | 0 | 0 | 0 | 0 | 0 | 0 | 0 | 0 | 0 | 0 | 0 | 0 | 0 | 0 | 0 | 0 |  |  | 0 | 0 | 0 | 0 |  | 0 | 0 | 0 | 0 | 0 | 0 | 0 |  |  |  | 0 | 0 | 0 |  |  | 0 | 0 | 0 |  |  | 0 | 0 | 0 | 0 |  | 0 | 0 | 0 | 0 |  | 0 | 0 | 0 | 0 |  | 0 | 0 | 0 | 0 | 0 | 0 | 0 | 0 | 0 | 0 | 0 | 0 | 0 | 0 | 0 | 0 | 0 | 0 | 0 | 0 | 0 | 0 | 0 |  |  | 0 | 0 | 0 |  |  | 0 | 0 | 0 | 0 |  | 0 | 0 | 0 | 0 |  | 0 | 0 | 0 | 0 |  | 0 | 0 | 0 | 0 | 0 | 0 | 0 | 0 | 0 | 0 | 0 | 0 | 0 | 0 | 0 | 0 | 0 | 0 | 0 | 0 | 0 | 0 | 0 |  |  | 0 | 0 | 0 | 0 |  | 0 | 0 | 0 | 0 | 0 | 0 | 0 |  |  |  | 0 | 0 | 0 |  |  | 0 | 0 | 0 | 0 |  | 0 | 0 | 0 | 0 | 0 | 0 | 0 |  |  |  | 0 | 0 | 0 |  |  | 0 | 0 | 0 |  |  | 0 | 0 | 0 | 0 |  | 0 | 0 | 0 | 0 |  | 0 | 0 | 0 | 0 |  | 0 | 0 | 0 | 0 | 0 | 0 | 0 | 0 | 0 | 0 | 0 | 0 | 0 | 0 | 0 | 0 | 0 | 0 | 0 | 0 | 0 | 0 | 0 |  |  | 0 | 0 | 0 |  |  | 0 | 0 | 0 | 0 |  | 0 | 0 | 0 | 0 |  | 0 | 0 | 0 | 0 |  | 0 | 0 | 0 | 0 | 0 | 0 | 0 | 0 | 0 | 0 | 0 | 0 | 0 | 0 | 0 | 0 | 0 | 0 | 0 | 0 | 0 | 0 | 0 |  |  | 0 | 0 | 0 | 0 |  | 0 | 0 | 0 | 0 | 0 | 0 | 0 |  |  |  | 0 | 0 | 0 |  |  | 0 | 0 | 0 |  |  | 0 | 0 | 0 | 0 |  | 0 | 0 | 0 | 0 |  | 0 | 0 | 0 | 0 |  | 0 | 0 | 0 | 0 | 0 | 0 | 0 | 0 | 0 | 0 | 0 | 0 | 0 | 0 | 0 | 0 | 0 | 0 | 0 | 0 | 0 | 0 | 0 |  |  | 0 | 0 | 0 |  |  | 0 | 0 | 0 | 0 |  | 0 | 0 | 0 | 0 |  | 0 | 0 | 0 | 0 |  | 0 | 0 | 0 | 0 | 0 | 0 | 0 | 0 | 0 | 0 | 0 | 0 | 0 | 0 | 0 | 0 | 0 | 0 | 0 | 0 | 0 | 0 | 0 |  |  | 0 | 0 | 0 | 0 |  | 0 | 0 | 0 | 0 | 0 | 0
| 5660 | 132 | -99 |  |  |  | -99 | -99 | -99 |  |  | -96 | -99 | -99 | -99 |  | -94 | -99 | -99 | -99 | -99 | -93 | -99 | -99 |  |  | -96 | -99 | -99 | -99 |  | -94 | -99 | -99 | -99 | -99 | -93 | -99 |  |  |  | -99 | -99 | -99 |  |  | -96 | -99 | -99 |  |  | -96 | -99 | -99 | -99 |  | -94 | -99 | -99 | -99 |  | -94 | -99 | -99 | -99 |  | -94 | -99 | -99 | -99 | -99 | -93 | -99 | -99 | -99 | -99 | -93 | -99 | -99 | -99 | -99 | -93 | -99 | -99 | -99 | -99 | -93 | -99 | -99 |  |  | -96 | -99 | -99 |  |  | -96 | -99 | -99 | -99 |  | -94 | -99 | -99 | -99 |  | -94 | -99 | -99 | -99 |  | -94 | -99 | -99 | -99 | -99 | -93 | -99 | -99 | -99 | -99 | -93 | -99 | -99 | -99 | -99 | -93 | -99 | -99 | -99 | -99 | -93 | -99 | -99 |  |  | -96 | -99 | -99 | -99 |  | -94 | -99 | -99 | -99 | -99 | -93 | -99 |  |  |  | -99 | -99 | -99 |  |  | -96 | -99 | -99 |  |  | -96 | -99 | -99 | -99 |  | -94 | -99 | -99 | -99 |  | -94 | -99 | -99 | -99 |  | -94 | -99 | -99 | -99 | -99 | -93 | -99 | -99 | -99 | -99 | -93 | -99 | -99 | -99 | -99 | -93 | -99 | -99 | -99 | -99 | -93 | -99 | -99 |  |  | -96 | -99 | -99 |  |  | -96 | -99 | -99 | -99 |  | -94 | -99 | -99 | -99 |  | -94 | -99 | -99 | -99 |  | -94 | -99 | -99 | -99 | -99 | -93 | -99 | -99 | -99 | -99 | -93 | -99 | -99 | -99 | -99 | -93 | -99 | -99 | -99 | -99 | -93 | -99 | -99 |  |  | -96 | -99 | -99 | -99 |  | -94 | -99 | -99 | -99 | -99 | -93 | -99 |  |  |  | -99 | -99 | -99 |  |  | -96 | -99 | -99 | -99 |  | -94 | -99 | -99 | -99 | -99 | -93 | -99 |  |  |  | -99 | -99 | -99 |  |  | -96 | -99 | -99 |  |  | -96 | -99 | -99 | -99 |  | -94 | -99 | -99 | -99 |  | -94 | -99 | -99 | -99 |  | -94 | -99 | -99 | -99 | -99 | -93 | -99 | -99 | -99 | -99 | -93 | -99 | -99 | -99 | -99 | -93 | -99 | -99 | -99 | -99 | -93 | -99 | -99 |  |  | -96 | -99 | -99 |  |  | -96 | -99 | -99 | -99 |  | -94 | -99 | -99 | -99 |  | -94 | -99 | -99 | -99 |  | -94 | -99 | -99 | -99 | -99 | -93 | -99 | -99 | -99 | -99 | -93 | -99 | -99 | -99 | -99 | -93 | -99 | -99 | -99 | -99 | -93 | -99 | -99 |  |  | -96 | -99 | -99 | -99 |  | -94 | -99 | -99 | -99 | -99 | -93 | -99 |  |  |  | -99 | -99 | -99 |  |  | -96 | -99 | -99 |  |  | -96 | -99 | -99 | -99 |  | -94 | -99 | -99 | -99 |  | -94 | -99 | -99 | -99 |  | -94 | -99 | -99 | -99 | -99 | -93 | -99 | -99 | -99 | -99 | -93 | -99 | -99 | -99 | -99 | -93 | -99 | -99 | -99 | -99 | -93 | -99 | -99 |  |  | -96 | -99 | -99 |  |  | -96 | -99 | -99 | -99 |  | -94 | -99 | -99 | -99 |  | -94 | -99 | -99 | -99 |  | -94 | -99 | -99 | -99 | -99 | -93 | -99 | -99 | -99 | -99 | -93 | -99 | -99 | -99 | -99 | -93 | -99 | -99 | -99 | -99 | -93 | -99 | -99 |  |  | -96 | -99 | -99 | -99 |  | -94 | -99 | -99 | -99 | -99 | -93 | -99 |  |  |  | -99 | -99 | -99 |  |  | -96 | -99 | -99 | -99 |  | -94 | -99 | -99 | -99 | -99 | -93 | -99 |  |  |  | -99 | -99 | -99 |  |  | -96 | -99 | -99 |  |  | -96 | -99 | -99 | -99 |  | -94 | -99 | -99 | -99 |  | -94 | -99 | -99 | -99 |  | -94 | -99 | -99 | -99 | -99 | -93 | -99 | -99 | -99 | -99 | -93 | -99 | -99 | -99 | -99 | -93 | -99 | -99 | -99 | -99 | -93 | -99 | -99 |  |  | -96 | -99 | -99 |  |  | -96 | -99 | -99 | -99 |  | -94 | -99 | -99 | -99 |  | -94 | -99 | -99 | -99 |  | -94 | -99 | -99 | -99 | -99 | -93 | -99 | -99 | -99 | -99 | -93 | -99 | -99 | -99 | -99 | -93 | -99 | -99 | -99 | -99 | -93 | -99 | -99 |  |  | -96 | -99 | -99 | -99 |  | -94 | -99 | -99 | -99 | -99 | -93 | -99 |  |  |  | -99 | -99 | -99 |  |  | -96 | -99 | -99 |  |  | -96 | -99 | -99 | -99 |  | -94 | -99 | -99 | -99 |  | -94 | -99 | -99 | -99 |  | -94 | -99 | -99 | -99 | -99 | -93 | -99 | -99 | -99 | -99 | -93 | -99 | -99 | -99 | -99 | -93 | -99 | -99 | -99 | -99 | -93 | -99 | -99 |  |  | -96 | -99 | -99 |  |  | -96 | -99 | -99 | -99 |  | -94 | -99 | -99 | -99 |  | -94 | -99 | -99 | -99 |  | -94 | -99 | -99 | -99 | -99 | -93 | -99 | -99 | -99 | -99 | -93 | -99 | -99 | -99 | -99 | -93 | -99 | -99 | -99 | -99 | -93 | -99 | -99 |  |  | -96 | -99 | -99 | -99 |  | -94 | -99 | -99 | -99 | -99 | -93 | -99 |  |  |  | -99 | -99 | -99 |  |  | -96 | -99 | -99 | -99 |  | -94 | -99 | -99 | -99 | -99 | -93 | -99 |  |  |  | -99 | -99 | -99 |  |  | -96 | -99 | -99 |  |  | -96 | -99 | -99 | -99 |  | -94 | -99 | -99 | -99 |  | -94 | -99 | -99 | -99 |  | -94 | -99 | -99 | -99 | -99 | -93 | -99 | -99 | -99 | -99 | -93 | -99 | -99 | -99 | -99 | -93 | -99 | -99 | -99 | -99 | -93 | -99 | -99 |  |  | -96 | -99 | -99 |  |  | -96 | -99 | -99 | -99 |  | -94 | -99 | -99 | -99 |  | -94 | -99 | -99 | -99 |  | -94 | -99 | -99 | -99 | -99 | -93 | -99 | -99 | -99 | -99 | -93 | -99 | -99 | -99 | -99 | -93 | -99 | -99 | -99 | -99 | -93 | -99 | -99 |  |  | -96 | -99 | -99 | -99 |  | -94 | -99 | -99 | -99 | -99 | -93 | -99 |  |  |  | -99 | -99 | -99 |  |  | -96 | -99 | -99 |  |  | -96 | -99 | -99 | -99 |  | -94 | -99 | -99 | -99 |  | -94 | -99 | -99 | -99 |  | -94 | -99 | -99 | -99 | -99 | -93 | -99 | -99 | -99 | -99 | -93 | -99 | -99 | -99 | -99 | -93 | -99 | -99 | -99 | -99 | -93 | -99 | -99 |  |  | -96 | -99 | -99 |  |  | -96 | -99 | -99 | -99 |  | -94 | -99 | -99 | -99 |  | -94 | -99 | -99 | -99 |  | -94 | -99 | -99 | -99 | -99 | -93 | -99 | -99 | -99 | -99 | -93 | -99 | -99 | -99 | -99 | -93 | -99 | -99 | -99 | -99 | -93 | -99 | -99 |  |  | -96 | -99 | -99 | -99 |  | -94 | -99 | -99 | -99 | -99 | -93
| 5680 | 136 | -99 |  |  |  | -99 | -99 | -99 |  |  | -96 | -99 | -99 | -99 |  | -94 | -99 | -99 | -99 | -99 | -93 | -99 | -99 |  |  | -96 | -99 | -99 | -99 |  | -94 | -99 | -99 | -99 | -99 | -93 | -99 |  |  |  | -99 | -99 | -99 |  |  | -96 | -99 | -99 |  |  | -96 | -99 | -99 | -99 |  | -94 | -99 | -99 | -99 |  | -94 | -99 | -99 | -99 |  | -94 | -99 | -99 | -99 | -99 | -93 | -99 | -99 | -99 | -99 | -93 | -99 | -99 | -99 | -99 | -93 | -99 | -99 | -99 | -99 | -93 | -99 | -99 |  |  | -96 | -99 | -99 |  |  | -96 | -99 | -99 | -99 |  | -94 | -99 | -99 | -99 |  | -94 | -99 | -99 | -99 |  | -94 | -99 | -99 | -99 | -99 | -93 | -99 | -99 | -99 | -99 | -93 | -99 | -99 | -99 | -99 | -93 | -99 | -99 | -99 | -99 | -93 | -99 | -99 |  |  | -96 | -99 | -99 | -99 |  | -94 | -99 | -99 | -99 | -99 | -93 | -99 |  |  |  | -99 | -99 | -99 |  |  | -96 | -99 | -99 |  |  | -96 | -99 | -99 | -99 |  | -94 | -99 | -99 | -99 |  | -94 | -99 | -99 | -99 |  | -94 | -99 | -99 | -99 | -99 | -93 | -99 | -99 | -99 | -99 | -93 | -99 | -99 | -99 | -99 | -93 | -99 | -99 | -99 | -99 | -93 | -99 | -99 |  |  | -96 | -99 | -99 |  |  | -96 | -99 | -99 | -99 |  | -94 | -99 | -99 | -99 |  | -94 | -99 | -99 | -99 |  | -94 | -99 | -99 | -99 | -99 | -93 | -99 | -99 | -99 | -99 | -93 | -99 | -99 | -99 | -99 | -93 | -99 | -99 | -99 | -99 | -93 | -99 | -99 |  |  | -96 | -99 | -99 | -99 |  | -94 | -99 | -99 | -99 | -99 | -93 | 0 |  |  |  | 0 | 0 | 0 |  |  | 0 | 0 | 0 | 0 |  | 0 | 0 | 0 | 0 | 0 | 0 | 0 |  |  |  | 0 | 0 | 0 |  |  | 0 | 0 | 0 |  |  | 0 | 0 | 0 | 0 |  | 0 | 0 | 0 | 0 |  | 0 | 0 | 0 | 0 |  | 0 | 0 | 0 | 0 | 0 | 0 | 0 | 0 | 0 | 0 | 0 | 0 | 0 | 0 | 0 | 0 | 0 | 0 | 0 | 0 | 0 | 0 | 0 |  |  | 0 | 0 | 0 |  |  | 0 | 0 | 0 | 0 |  | 0 | 0 | 0 | 0 |  | 0 | 0 | 0 | 0 |  | 0 | 0 | 0 | 0 | 0 | 0 | 0 | 0 | 0 | 0 | 0 | 0 | 0 | 0 | 0 | 0 | 0 | 0 | 0 | 0 | 0 | 0 | 0 |  |  | 0 | 0 | 0 | 0 |  | 0 | 0 | 0 | 0 | 0 | 0 | 0 |  |  |  | 0 | 0 | 0 |  |  | 0 | 0 | 0 |  |  | 0 | 0 | 0 | 0 |  | 0 | 0 | 0 | 0 |  | 0 | 0 | 0 | 0 |  | 0 | 0 | 0 | 0 | 0 | 0 | 0 | 0 | 0 | 0 | 0 | 0 | 0 | 0 | 0 | 0 | 0 | 0 | 0 | 0 | 0 | 0 | 0 |  |  | 0 | 0 | 0 |  |  | 0 | 0 | 0 | 0 |  | 0 | 0 | 0 | 0 |  | 0 | 0 | 0 | 0 |  | 0 | 0 | 0 | 0 | 0 | 0 | 0 | 0 | 0 | 0 | 0 | 0 | 0 | 0 | 0 | 0 | 0 | 0 | 0 | 0 | 0 | 0 | 0 |  |  | 0 | 0 | 0 | 0 |  | 0 | 0 | 0 | 0 | 0 | 0 | 0 |  |  |  | 0 | 0 | 0 |  |  | 0 | 0 | 0 | 0 |  | 0 | 0 | 0 | 0 | 0 | 0 | 0 |  |  |  | 0 | 0 | 0 |  |  | 0 | 0 | 0 |  |  | 0 | 0 | 0 | 0 |  | 0 | 0 | 0 | 0 |  | 0 | 0 | 0 | 0 |  | 0 | 0 | 0 | 0 | 0 | 0 | 0 | 0 | 0 | 0 | 0 | 0 | 0 | 0 | 0 | 0 | 0 | 0 | 0 | 0 | 0 | 0 | 0 |  |  | 0 | 0 | 0 |  |  | 0 | 0 | 0 | 0 |  | 0 | 0 | 0 | 0 |  | 0 | 0 | 0 | 0 |  | 0 | 0 | 0 | 0 | 0 | 0 | 0 | 0 | 0 | 0 | 0 | 0 | 0 | 0 | 0 | 0 | 0 | 0 | 0 | 0 | 0 | 0 | 0 |  |  | 0 | 0 | 0 | 0 |  | 0 | 0 | 0 | 0 | 0 | 0 | 0 |  |  |  | 0 | 0 | 0 |  |  | 0 | 0 | 0 |  |  | 0 | 0 | 0 | 0 |  | 0 | 0 | 0 | 0 |  | 0 | 0 | 0 | 0 |  | 0 | 0 | 0 | 0 | 0 | 0 | 0 | 0 | 0 | 0 | 0 | 0 | 0 | 0 | 0 | 0 | 0 | 0 | 0 | 0 | 0 | 0 | 0 |  |  | 0 | 0 | 0 |  |  | 0 | 0 | 0 | 0 |  | 0 | 0 | 0 | 0 |  | 0 | 0 | 0 | 0 |  | 0 | 0 | 0 | 0 | 0 | 0 | 0 | 0 | 0 | 0 | 0 | 0 | 0 | 0 | 0 | 0 | 0 | 0 | 0 | 0 | 0 | 0 | 0 |  |  | 0 | 0 | 0 | 0 |  | 0 | 0 | 0 | 0 | 0 | 0 | -99 |  |  |  | -99 | -99 | -99 |  |  | -96 | -99 | -99 | -99 |  | -94 | -99 | -99 | -99 | -99 | -93 | -99 |  |  |  | -99 | -99 | -99 |  |  | -96 | -99 | -99 |  |  | -96 | -99 | -99 | -99 |  | -94 | -99 | -99 | -99 |  | -94 | -99 | -99 | -99 |  | -94 | -99 | -99 | -99 | -99 | -93 | -99 | -99 | -99 | -99 | -93 | -99 | -99 | -99 | -99 | -93 | -99 | -99 | -99 | -99 | -93 | -99 | -99 |  |  | -96 | -99 | -99 |  |  | -96 | -99 | -99 | -99 |  | -94 | -99 | -99 | -99 |  | -94 | -99 | -99 | -99 |  | -94 | -99 | -99 | -99 | -99 | -93 | -99 | -99 | -99 | -99 | -93 | -99 | -99 | -99 | -99 | -93 | -99 | -99 | -99 | -99 | -93 | -99 | -99 |  |  | -96 | -99 | -99 | -99 |  | -94 | -99 | -99 | -99 | -99 | -93 | -99 |  |  |  | -99 | -99 | -99 |  |  | -96 | -99 | -99 |  |  | -96 | -99 | -99 | -99 |  | -94 | -99 | -99 | -99 |  | -94 | -99 | -99 | -99 |  | -94 | -99 | -99 | -99 | -99 | -93 | -99 | -99 | -99 | -99 | -93 | -99 | -99 | -99 | -99 | -93 | -99 | -99 | -99 | -99 | -93 | -99 | -99 |  |  | -96 | -99 | -99 |  |  | -96 | -99 | -99 | -99 |  | -94 | -99 | -99 | -99 |  | -94 | -99 | -99 | -99 |  | -94 | -99 | -99 | -99 | -99 | -93 | -99 | -99 | -99 | -99 | -93 | -99 | -99 | -99 | -99 | -93 | -99 | -99 | -99 | -99 | -93 | -99 | -99 |  |  | -96 | -99 | -99 | -99 |  | -94 | -99 | -99 | -99 | -99 | -93
| 5700 | 140 | -99 |  |  |  | -99 | -99 | -99 |  |  | -96 | -99 | -99 | -99 |  | -94 | -99 | -99 | -99 | -99 | -93 | -99 | -99 |  |  | -96 | -99 | -99 | -99 |  | -94 | -99 | -99 | -99 | -99 | -93 | -99 |  |  |  | -99 | -99 | -99 |  |  | -96 | -99 | -99 |  |  | -96 | -99 | -99 | -99 |  | -94 | -99 | -99 | -99 |  | -94 | -99 | -99 | -99 |  | -94 | -99 | -99 | -99 | -99 | -93 | -99 | -99 | -99 | -99 | -93 | -99 | -99 | -99 | -99 | -93 | -99 | -99 | -99 | -99 | -93 | -99 | -99 |  |  | -96 | -99 | -99 |  |  | -96 | -99 | -99 | -99 |  | -94 | -99 | -99 | -99 |  | -94 | -99 | -99 | -99 |  | -94 | -99 | -99 | -99 | -99 | -93 | -99 | -99 | -99 | -99 | -93 | -99 | -99 | -99 | -99 | -93 | -99 | -99 | -99 | -99 | -93 | -99 | -99 |  |  | -96 | -99 | -99 | -99 |  | -94 | -99 | -99 | -99 | -99 | -93 | -99 |  |  |  | -99 | -99 | -99 |  |  | -96 | -99 | -99 |  |  | -96 | -99 | -99 | -99 |  | -94 | -99 | -99 | -99 |  | -94 | -99 | -99 | -99 |  | -94 | -99 | -99 | -99 | -99 | -93 | -99 | -99 | -99 | -99 | -93 | -99 | -99 | -99 | -99 | -93 | -99 | -99 | -99 | -99 | -93 | -99 | -99 |  |  | -96 | -99 | -99 |  |  | -96 | -99 | -99 | -99 |  | -94 | -99 | -99 | -99 |  | -94 | -99 | -99 | -99 |  | -94 | -99 | -99 | -99 | -99 | -93 | -99 | -99 | -99 | -99 | -93 | -99 | -99 | -99 | -99 | -93 | -99 | -99 | -99 | -99 | -93 | -99 | -99 |  |  | -96 | -99 | -99 | -99 |  | -94 | -99 | -99 | -99 | -99 | -93 | -99 |  |  |  | -99 | -99 | -99 |  |  | -96 | -99 | -99 | -99 |  | -94 | -99 | -99 | -99 | -99 | -93 | -99 |  |  |  | -99 | -99 | -99 |  |  | -96 | -99 | -99 |  |  | -96 | -99 | -99 | -99 |  | -94 | -99 | -99 | -99 |  | -94 | -99 | -99 | -99 |  | -94 | -99 | -99 | -99 | -99 | -93 | -99 | -99 | -99 | -99 | -93 | -99 | -99 | -99 | -99 | -93 | -99 | -99 | -99 | -99 | -93 | -99 | -99 |  |  | -96 | -99 | -99 |  |  | -96 | -99 | -99 | -99 |  | -94 | -99 | -99 | -99 |  | -94 | -99 | -99 | -99 |  | -94 | -99 | -99 | -99 | -99 | -93 | -99 | -99 | -99 | -99 | -93 | -99 | -99 | -99 | -99 | -93 | -99 | -99 | -99 | -99 | -93 | -99 | -99 |  |  | -96 | -99 | -99 | -99 |  | -94 | -99 | -99 | -99 | -99 | -93 | -99 |  |  |  | -99 | -99 | -99 |  |  | -96 | -99 | -99 |  |  | -96 | -99 | -99 | -99 |  | -94 | -99 | -99 | -99 |  | -94 | -99 | -99 | -99 |  | -94 | -99 | -99 | -99 | -99 | -93 | -99 | -99 | -99 | -99 | -93 | -99 | -99 | -99 | -99 | -93 | -99 | -99 | -99 | -99 | -93 | -99 | -99 |  |  | -96 | -99 | -99 |  |  | -96 | -99 | -99 | -99 |  | -94 | -99 | -99 | -99 |  | -94 | -99 | -99 | -99 |  | -94 | -99 | -99 | -99 | -99 | -93 | -99 | -99 | -99 | -99 | -93 | -99 | -99 | -99 | -99 | -93 | -99 | -99 | -99 | -99 | -93 | -99 | -99 |  |  | -96 | -99 | -99 | -99 |  | -94 | -99 | -99 | -99 | -99 | -93 | 0 |  |  |  | 0 | 0 | 0 |  |  | 0 | 0 | 0 | 0 |  | 0 | 0 | 0 | 0 | 0 | 0 | 0 |  |  |  | 0 | 0 | 0 |  |  | 0 | 0 | 0 |  |  | 0 | 0 | 0 | 0 |  | 0 | 0 | 0 | 0 |  | 0 | 0 | 0 | 0 |  | 0 | 0 | 0 | 0 | 0 | 0 | 0 | 0 | 0 | 0 | 0 | 0 | 0 | 0 | 0 | 0 | 0 | 0 | 0 | 0 | 0 | 0 | 0 |  |  | 0 | 0 | 0 |  |  | 0 | 0 | 0 | 0 |  | 0 | 0 | 0 | 0 |  | 0 | 0 | 0 | 0 |  | 0 | 0 | 0 | 0 | 0 | 0 | 0 | 0 | 0 | 0 | 0 | 0 | 0 | 0 | 0 | 0 | 0 | 0 | 0 | 0 | 0 | 0 | 0 |  |  | 0 | 0 | 0 | 0 |  | 0 | 0 | 0 | 0 | 0 | 0 | 0 |  |  |  | 0 | 0 | 0 |  |  | 0 | 0 | 0 |  |  | 0 | 0 | 0 | 0 |  | 0 | 0 | 0 | 0 |  | 0 | 0 | 0 | 0 |  | 0 | 0 | 0 | 0 | 0 | 0 | 0 | 0 | 0 | 0 | 0 | 0 | 0 | 0 | 0 | 0 | 0 | 0 | 0 | 0 | 0 | 0 | 0 |  |  | 0 | 0 | 0 |  |  | 0 | 0 | 0 | 0 |  | 0 | 0 | 0 | 0 |  | 0 | 0 | 0 | 0 |  | 0 | 0 | 0 | 0 | 0 | 0 | 0 | 0 | 0 | 0 | 0 | 0 | 0 | 0 | 0 | 0 | 0 | 0 | 0 | 0 | 0 | 0 | 0 |  |  | 0 | 0 | 0 | 0 |  | 0 | 0 | 0 | 0 | 0 | 0 | -99 |  |  |  | -99 | -99 | -99 |  |  | -96 | -99 | -99 | -99 |  | -94 | -99 | -99 | -99 | -99 | -93 | -99 |  |  |  | -99 | -99 | -99 |  |  | -96 | -99 | -99 |  |  | -96 | -99 | -99 | -99 |  | -94 | -99 | -99 | -99 |  | -94 | -99 | -99 | -99 |  | -94 | -99 | -99 | -99 | -99 | -93 | -99 | -99 | -99 | -99 | -93 | -99 | -99 | -99 | -99 | -93 | -99 | -99 | -99 | -99 | -93 | -99 | -99 |  |  | -96 | -99 | -99 |  |  | -96 | -99 | -99 | -99 |  | -94 | -99 | -99 | -99 |  | -94 | -99 | -99 | -99 |  | -94 | -99 | -99 | -99 | -99 | -93 | -99 | -99 | -99 | -99 | -93 | -99 | -99 | -99 | -99 | -93 | -99 | -99 | -99 | -99 | -93 | -99 | -99 |  |  | -96 | -99 | -99 | -99 |  | -94 | -99 | -99 | -99 | -99 | -93 | -99 |  |  |  | -99 | -99 | -99 |  |  | -96 | -99 | -99 |  |  | -96 | -99 | -99 | -99 |  | -94 | -99 | -99 | -99 |  | -94 | -99 | -99 | -99 |  | -94 | -99 | -99 | -99 | -99 | -93 | -99 | -99 | -99 | -99 | -93 | -99 | -99 | -99 | -99 | -93 | -99 | -99 | -99 | -99 | -93 | -99 | -99 |  |  | -96 | -99 | -99 |  |  | -96 | -99 | -99 | -99 |  | -94 | -99 | -99 | -99 |  | -94 | -99 | -99 | -99 |  | -94 | -99 | -99 | -99 | -99 | -93 | -99 | -99 | -99 | -99 | -93 | -99 | -99 | -99 | -99 | -93 | -99 | -99 | -99 | -99 | -93 | -99 | -99 |  |  | -96 | -99 | -99 | -99 |  | -94 | -99 | -99 | -99 | -99 | -93
| 5720 | 144 | -99 |  |  |  | -99 | -99 | -99 |  |  | -96 | -99 | -99 | -99 |  | -94 | -99 | -99 | -99 | -99 | -93 | -99 | -99 |  |  | -96 | -99 | -99 | -99 |  | -94 | -99 | -99 | -99 | -99 | -93 | -99 |  |  |  | -99 | -99 | -99 |  |  | -96 | -99 | -99 |  |  | -96 | -99 | -99 | -99 |  | -94 | -99 | -99 | -99 |  | -94 | -99 | -99 | -99 |  | -94 | -99 | -99 | -99 | -99 | -93 | -99 | -99 | -99 | -99 | -93 | -99 | -99 | -99 | -99 | -93 | -99 | -99 | -99 | -99 | -93 | -99 | -99 |  |  | -96 | -99 | -99 |  |  | -96 | -99 | -99 | -99 |  | -94 | -99 | -99 | -99 |  | -94 | -99 | -99 | -99 |  | -94 | -99 | -99 | -99 | -99 | -93 | -99 | -99 | -99 | -99 | -93 | -99 | -99 | -99 | -99 | -93 | -99 | -99 | -99 | -99 | -93 | -99 | -99 |  |  | -96 | -99 | -99 | -99 |  | -94 | -99 | -99 | -99 | -99 | -93 | -99 |  |  |  | -99 | -99 | -99 |  |  | -96 | -99 | -99 |  |  | -96 | -99 | -99 | -99 |  | -94 | -99 | -99 | -99 |  | -94 | -99 | -99 | -99 |  | -94 | -99 | -99 | -99 | -99 | -93 | -99 | -99 | -99 | -99 | -93 | -99 | -99 | -99 | -99 | -93 | -99 | -99 | -99 | -99 | -93 | -99 | -99 |  |  | -96 | -99 | -99 |  |  | -96 | -99 | -99 | -99 |  | -94 | -99 | -99 | -99 |  | -94 | -99 | -99 | -99 |  | -94 | -99 | -99 | -99 | -99 | -93 | -99 | -99 | -99 | -99 | -93 | -99 | -99 | -99 | -99 | -93 | -99 | -99 | -99 | -99 | -93 | -99 | -99 |  |  | -96 | -99 | -99 | -99 |  | -94 | -99 | -99 | -99 | -99 | -93 | 0 |  |  |  | 0 | 0 | 0 |  |  | 0 | 0 | 0 | 0 |  | 0 | 0 | 0 | 0 | 0 | 0 | 0 |  |  |  | 0 | 0 | 0 |  |  | 0 | 0 | 0 |  |  | 0 | 0 | 0 | 0 |  | 0 | 0 | 0 | 0 |  | 0 | 0 | 0 | 0 |  | 0 | 0 | 0 | 0 | 0 | 0 | 0 | 0 | 0 | 0 | 0 | 0 | 0 | 0 | 0 | 0 | 0 | 0 | 0 | 0 | 0 | 0 | 0 |  |  | 0 | 0 | 0 |  |  | 0 | 0 | 0 | 0 |  | 0 | 0 | 0 | 0 |  | 0 | 0 | 0 | 0 |  | 0 | 0 | 0 | 0 | 0 | 0 | 0 | 0 | 0 | 0 | 0 | 0 | 0 | 0 | 0 | 0 | 0 | 0 | 0 | 0 | 0 | 0 | 0 |  |  | 0 | 0 | 0 | 0 |  | 0 | 0 | 0 | 0 | 0 | 0 | 0 |  |  |  | 0 | 0 | 0 |  |  | 0 | 0 | 0 |  |  | 0 | 0 | 0 | 0 |  | 0 | 0 | 0 | 0 |  | 0 | 0 | 0 | 0 |  | 0 | 0 | 0 | 0 | 0 | 0 | 0 | 0 | 0 | 0 | 0 | 0 | 0 | 0 | 0 | 0 | 0 | 0 | 0 | 0 | 0 | 0 | 0 |  |  | 0 | 0 | 0 |  |  | 0 | 0 | 0 | 0 |  | 0 | 0 | 0 | 0 |  | 0 | 0 | 0 | 0 |  | 0 | 0 | 0 | 0 | 0 | 0 | 0 | 0 | 0 | 0 | 0 | 0 | 0 | 0 | 0 | 0 | 0 | 0 | 0 | 0 | 0 | 0 | 0 |  |  | 0 | 0 | 0 | 0 |  | 0 | 0 | 0 | 0 | 0 | 0 | 0 |  |  |  | 0 | 0 | 0 |  |  | 0 | 0 | 0 | 0 |  | 0 | 0 | 0 | 0 | 0 | 0 | 0 |  |  |  | 0 | 0 | 0 |  |  | 0 | 0 | 0 |  |  | 0 | 0 | 0 | 0 |  | 0 | 0 | 0 | 0 |  | 0 | 0 | 0 | 0 |  | 0 | 0 | 0 | 0 | 0 | 0 | 0 | 0 | 0 | 0 | 0 | 0 | 0 | 0 | 0 | 0 | 0 | 0 | 0 | 0 | 0 | 0 | 0 |  |  | 0 | 0 | 0 |  |  | 0 | 0 | 0 | 0 |  | 0 | 0 | 0 | 0 |  | 0 | 0 | 0 | 0 |  | 0 | 0 | 0 | 0 | 0 | 0 | 0 | 0 | 0 | 0 | 0 | 0 | 0 | 0 | 0 | 0 | 0 | 0 | 0 | 0 | 0 | 0 | 0 |  |  | 0 | 0 | 0 | 0 |  | 0 | 0 | 0 | 0 | 0 | 0 | 0 |  |  |  | 0 | 0 | 0 |  |  | 0 | 0 | 0 |  |  | 0 | 0 | 0 | 0 |  | 0 | 0 | 0 | 0 |  | 0 | 0 | 0 | 0 |  | 0 | 0 | 0 | 0 | 0 | 0 | 0 | 0 | 0 | 0 | 0 | 0 | 0 | 0 | 0 | 0 | 0 | 0 | 0 | 0 | 0 | 0 | 0 |  |  | 0 | 0 | 0 |  |  | 0 | 0 | 0 | 0 |  | 0 | 0 | 0 | 0 |  | 0 | 0 | 0 | 0 |  | 0 | 0 | 0 | 0 | 0 | 0 | 0 | 0 | 0 | 0 | 0 | 0 | 0 | 0 | 0 | 0 | 0 | 0 | 0 | 0 | 0 | 0 | 0 |  |  | 0 | 0 | 0 | 0 |  | 0 | 0 | 0 | 0 | 0 | 0 | -99 |  |  |  | -99 | -99 | -99 |  |  | -96 | -99 | -99 | -99 |  | -94 | -99 | -99 | -99 | -99 | -93 | -99 |  |  |  | -99 | -99 | -99 |  |  | -96 | -99 | -99 |  |  | -96 | -99 | -99 | -99 |  | -94 | -99 | -99 | -99 |  | -94 | -99 | -99 | -99 |  | -94 | -99 | -99 | -99 | -99 | -93 | -99 | -99 | -99 | -99 | -93 | -99 | -99 | -99 | -99 | -93 | -99 | -99 | -99 | -99 | -93 | -99 | -99 |  |  | -96 | -99 | -99 |  |  | -96 | -99 | -99 | -99 |  | -94 | -99 | -99 | -99 |  | -94 | -99 | -99 | -99 |  | -94 | -99 | -99 | -99 | -99 | -93 | -99 | -99 | -99 | -99 | -93 | -99 | -99 | -99 | -99 | -93 | -99 | -99 | -99 | -99 | -93 | -99 | -99 |  |  | -96 | -99 | -99 | -99 |  | -94 | -99 | -99 | -99 | -99 | -93 | -99 |  |  |  | -99 | -99 | -99 |  |  | -96 | -99 | -99 |  |  | -96 | -99 | -99 | -99 |  | -94 | -99 | -99 | -99 |  | -94 | -99 | -99 | -99 |  | -94 | -99 | -99 | -99 | -99 | -93 | -99 | -99 | -99 | -99 | -93 | -99 | -99 | -99 | -99 | -93 | -99 | -99 | -99 | -99 | -93 | -99 | -99 |  |  | -96 | -99 | -99 |  |  | -96 | -99 | -99 | -99 |  | -94 | -99 | -99 | -99 |  | -94 | -99 | -99 | -99 |  | -94 | -99 | -99 | -99 | -99 | -93 | -99 | -99 | -99 | -99 | -93 | -99 | -99 | -99 | -99 | -93 | -99 | -99 | -99 | -99 | -93 | -99 | -99 |  |  | -96 | -99 | -99 | -99 |  | -94 | -99 | -99 | -99 | -99 | -93
UNII-3 | 5745 | 149 | -99 |  |  |  | -99 | -99 | -99 |  |  | -96 | -99 | -99 | -99 |  | -94 | -99 | -99 | -99 | -99 | -93 | -99 | -99 |  |  | -96 | -99 | -99 | -99 |  | -94 | -99 | -99 | -99 | -99 | -93 | -99 |  |  |  | -99 | -99 | -99 |  |  | -96 | -99 | -99 |  |  | -96 | -99 | -99 | -99 |  | -94 | -99 | -99 | -99 |  | -94 | -99 | -99 | -99 |  | -94 | -99 | -99 | -99 | -99 | -93 | -99 | -99 | -99 | -99 | -93 | -99 | -99 | -99 | -99 | -93 | -99 | -99 | -99 | -99 | -93 | -99 | -99 |  |  | -96 | -99 | -99 |  |  | -96 | -99 | -99 | -99 |  | -94 | -99 | -99 | -99 |  | -94 | -99 | -99 | -99 |  | -94 | -99 | -99 | -99 | -99 | -93 | -99 | -99 | -99 | -99 | -93 | -99 | -99 | -99 | -99 | -93 | -99 | -99 | -99 | -99 | -93 | -99 | -99 |  |  | -96 | -99 | -99 | -99 |  | -94 | -99 | -99 | -99 | -99 | -93 | -99 |  |  |  | -99 | -99 | -99 |  |  | -96 | -99 | -99 |  |  | -96 | -99 | -99 | -99 |  | -94 | -99 | -99 | -99 |  | -94 | -99 | -99 | -99 |  | -94 | -99 | -99 | -99 | -99 | -93 | -99 | -99 | -99 | -99 | -93 | -99 | -99 | -99 | -99 | -93 | -99 | -99 | -99 | -99 | -93 | -99 | -99 |  |  | -96 | -99 | -99 |  |  | -96 | -99 | -99 | -99 |  | -94 | -99 | -99 | -99 |  | -94 | -99 | -99 | -99 |  | -94 | -99 | -99 | -99 | -99 | -93 | -99 | -99 | -99 | -99 | -93 | -99 | -99 | -99 | -99 | -93 | -99 | -99 | -99 | -99 | -93 | -99 | -99 |  |  | -96 | -99 | -99 | -99 |  | -94 | -99 | -99 | -99 | -99 | -93 | -99 |  |  |  | -99 | -99 | -99 |  |  | -96 | -99 | -99 | -99 |  | -94 | -99 | -99 | -99 | -99 | -93 | -99 |  |  |  | -99 | -99 | -99 |  |  | -96 | -99 | -99 |  |  | -96 | -99 | -99 | -99 |  | -94 | -99 | -99 | -99 |  | -94 | -99 | -99 | -99 |  | -94 | -99 | -99 | -99 | -99 | -93 | -99 | -99 | -99 | -99 | -93 | -99 | -99 | -99 | -99 | -93 | -99 | -99 | -99 | -99 | -93 | -99 | -99 |  |  | -96 | -99 | -99 |  |  | -96 | -99 | -99 | -99 |  | -94 | -99 | -99 | -99 |  | -94 | -99 | -99 | -99 |  | -94 | -99 | -99 | -99 | -99 | -93 | -99 | -99 | -99 | -99 | -93 | -99 | -99 | -99 | -99 | -93 | -99 | -99 | -99 | -99 | -93 | -99 | -99 |  |  | -96 | -99 | -99 | -99 |  | -94 | -99 | -99 | -99 | -99 | -93 | -99 |  |  |  | -99 | -99 | -99 |  |  | -96 | -99 | -99 |  |  | -96 | -99 | -99 | -99 |  | -94 | -99 | -99 | -99 |  | -94 | -99 | -99 | -99 |  | -94 | -99 | -99 | -99 | -99 | -93 | -99 | -99 | -99 | -99 | -93 | -99 | -99 | -99 | -99 | -93 | -99 | -99 | -99 | -99 | -93 | -99 | -99 |  |  | -96 | -99 | -99 |  |  | -96 | -99 | -99 | -99 |  | -94 | -99 | -99 | -99 |  | -94 | -99 | -99 | -99 |  | -94 | -99 | -99 | -99 | -99 | -93 | -99 | -99 | -99 | -99 | -93 | -99 | -99 | -99 | -99 | -93 | -99 | -99 | -99 | -99 | -93 | -99 | -99 |  |  | -96 | -99 | -99 | -99 |  | -94 | -99 | -99 | -99 | -99 | -93 | -99 |  |  |  | -99 | -99 | -99 |  |  | -96 | -99 | -99 | -99 |  | -94 | -99 | -99 | -99 | -99 | -93 | -99 |  |  |  | -99 | -99 | -99 |  |  | -96 | -99 | -99 |  |  | -96 | -99 | -99 | -99 |  | -94 | -99 | -99 | -99 |  | -94 | -99 | -99 | -99 |  | -94 | -99 | -99 | -99 | -99 | -93 | -99 | -99 | -99 | -99 | -93 | -99 | -99 | -99 | -99 | -93 | -99 | -99 | -99 | -99 | -93 | -99 | -99 |  |  | -96 | -99 | -99 |  |  | -96 | -99 | -99 | -99 |  | -94 | -99 | -99 | -99 |  | -94 | -99 | -99 | -99 |  | -94 | -99 | -99 | -99 | -99 | -93 | -99 | -99 | -99 | -99 | -93 | -99 | -99 | -99 | -99 | -93 | -99 | -99 | -99 | -99 | -93 | -99 | -99 |  |  | -96 | -99 | -99 | -99 |  | -94 | -99 | -99 | -99 | -99 | -93 | -99 |  |  |  | -99 | -99 | -99 |  |  | -96 | -99 | -99 |  |  | -96 | -99 | -99 | -99 |  | -94 | -99 | -99 | -99 |  | -94 | -99 | -99 | -99 |  | -94 | -99 | -99 | -99 | -99 | -93 | -99 | -99 | -99 | -99 | -93 | -99 | -99 | -99 | -99 | -93 | -99 | -99 | -99 | -99 | -93 | -99 | -99 |  |  | -96 | -99 | -99 |  |  | -96 | -99 | -99 | -99 |  | -94 | -99 | -99 | -99 |  | -94 | -99 | -99 | -99 |  | -94 | -99 | -99 | -99 | -99 | -93 | -99 | -99 | -99 | -99 | -93 | -99 | -99 | -99 | -99 | -93 | -99 | -99 | -99 | -99 | -93 | -99 | -99 |  |  | -96 | -99 | -99 | -99 |  | -94 | -99 | -99 | -99 | -99 | -93 | -99 |  |  |  | -99 | -99 | -99 |  |  | -96 | -99 | -99 | -99 |  | -94 | -99 | -99 | -99 | -99 | -93 | -99 |  |  |  | -99 | -99 | -99 |  |  | -96 | -99 | -99 |  |  | -96 | -99 | -99 | -99 |  | -94 | -99 | -99 | -99 |  | -94 | -99 | -99 | -99 |  | -94 | -99 | -99 | -99 | -99 | -93 | -99 | -99 | -99 | -99 | -93 | -99 | -99 | -99 | -99 | -93 | -99 | -99 | -99 | -99 | -93 | -99 | -99 |  |  | -96 | -99 | -99 |  |  | -96 | -99 | -99 | -99 |  | -94 | -99 | -99 | -99 |  | -94 | -99 | -99 | -99 |  | -94 | -99 | -99 | -99 | -99 | -93 | -99 | -99 | -99 | -99 | -93 | -99 | -99 | -99 | -99 | -93 | -99 | -99 | -99 | -99 | -93 | -99 | -99 |  |  | -96 | -99 | -99 | -99 |  | -94 | -99 | -99 | -99 | -99 | -93 | -99 |  |  |  | -99 | -99 | -99 |  |  | -96 | -99 | -99 |  |  | -96 | -99 | -99 | -99 |  | -94 | -99 | -99 | -99 |  | -94 | -99 | -99 | -99 |  | -94 | -99 | -99 | -99 | -99 | -93 | -99 | -99 | -99 | -99 | -93 | -99 | -99 | -99 | -99 | -93 | -99 | -99 | -99 | -99 | -93 | -99 | -99 |  |  | -96 | -99 | -99 |  |  | -96 | -99 | -99 | -99 |  | -94 | -99 | -99 | -99 |  | -94 | -99 | -99 | -99 |  | -94 | -99 | -99 | -99 | -99 | -93 | -99 | -99 | -99 | -99 | -93 | -99 | -99 | -99 | -99 | -93 | -99 | -99 | -99 | -99 | -93 | -99 | -99 |  |  | -96 | -99 | -99 | -99 |  | -94 | -99 | -99 | -99 | -99 | -93
| 5765 | 153 | -99 |  |  |  | -99 | -99 | -99 |  |  | -96 | -99 | -99 | -99 |  | -94 | -99 | -99 | -99 | -99 | -93 | -99 | -99 |  |  | -96 | -99 | -99 | -99 |  | -94 | -99 | -99 | -99 | -99 | -93 | -99 |  |  |  | -99 | -99 | -99 |  |  | -96 | -99 | -99 |  |  | -96 | -99 | -99 | -99 |  | -94 | -99 | -99 | -99 |  | -94 | -99 | -99 | -99 |  | -94 | -99 | -99 | -99 | -99 | -93 | -99 | -99 | -99 | -99 | -93 | -99 | -99 | -99 | -99 | -93 | -99 | -99 | -99 | -99 | -93 | -99 | -99 |  |  | -96 | -99 | -99 |  |  | -96 | -99 | -99 | -99 |  | -94 | -99 | -99 | -99 |  | -94 | -99 | -99 | -99 |  | -94 | -99 | -99 | -99 | -99 | -93 | -99 | -99 | -99 | -99 | -93 | -99 | -99 | -99 | -99 | -93 | -99 | -99 | -99 | -99 | -93 | -99 | -99 |  |  | -96 | -99 | -99 | -99 |  | -94 | -99 | -99 | -99 | -99 | -93 | -99 |  |  |  | -99 | -99 | -99 |  |  | -96 | -99 | -99 |  |  | -96 | -99 | -99 | -99 |  | -94 | -99 | -99 | -99 |  | -94 | -99 | -99 | -99 |  | -94 | -99 | -99 | -99 | -99 | -93 | -99 | -99 | -99 | -99 | -93 | -99 | -99 | -99 | -99 | -93 | -99 | -99 | -99 | -99 | -93 | -99 | -99 |  |  | -96 | -99 | -99 |  |  | -96 | -99 | -99 | -99 |  | -94 | -99 | -99 | -99 |  | -94 | -99 | -99 | -99 |  | -94 | -99 | -99 | -99 | -99 | -93 | -99 | -99 | -99 | -99 | -93 | -99 | -99 | -99 | -99 | -93 | -99 | -99 | -99 | -99 | -93 | -99 | -99 |  |  | -96 | -99 | -99 | -99 |  | -94 | -99 | -99 | -99 | -99 | -93 | 0 |  |  |  | 0 | 0 | 0 |  |  | 0 | 0 | 0 | 0 |  | 0 | 0 | 0 | 0 | 0 | 0 | 0 |  |  |  | 0 | 0 | 0 |  |  | 0 | 0 | 0 |  |  | 0 | 0 | 0 | 0 |  | 0 | 0 | 0 | 0 |  | 0 | 0 | 0 | 0 |  | 0 | 0 | 0 | 0 | 0 | 0 | 0 | 0 | 0 | 0 | 0 | 0 | 0 | 0 | 0 | 0 | 0 | 0 | 0 | 0 | 0 | 0 | 0 |  |  | 0 | 0 | 0 |  |  | 0 | 0 | 0 | 0 |  | 0 | 0 | 0 | 0 |  | 0 | 0 | 0 | 0 |  | 0 | 0 | 0 | 0 | 0 | 0 | 0 | 0 | 0 | 0 | 0 | 0 | 0 | 0 | 0 | 0 | 0 | 0 | 0 | 0 | 0 | 0 | 0 |  |  | 0 | 0 | 0 | 0 |  | 0 | 0 | 0 | 0 | 0 | 0 | 0 |  |  |  | 0 | 0 | 0 |  |  | 0 | 0 | 0 |  |  | 0 | 0 | 0 | 0 |  | 0 | 0 | 0 | 0 |  | 0 | 0 | 0 | 0 |  | 0 | 0 | 0 | 0 | 0 | 0 | 0 | 0 | 0 | 0 | 0 | 0 | 0 | 0 | 0 | 0 | 0 | 0 | 0 | 0 | 0 | 0 | 0 |  |  | 0 | 0 | 0 |  |  | 0 | 0 | 0 | 0 |  | 0 | 0 | 0 | 0 |  | 0 | 0 | 0 | 0 |  | 0 | 0 | 0 | 0 | 0 | 0 | 0 | 0 | 0 | 0 | 0 | 0 | 0 | 0 | 0 | 0 | 0 | 0 | 0 | 0 | 0 | 0 | 0 |  |  | 0 | 0 | 0 | 0 |  | 0 | 0 | 0 | 0 | 0 | 0 | 0 |  |  |  | 0 | 0 | 0 |  |  | 0 | 0 | 0 | 0 |  | 0 | 0 | 0 | 0 | 0 | 0 | 0 |  |  |  | 0 | 0 | 0 |  |  | 0 | 0 | 0 |  |  | 0 | 0 | 0 | 0 |  | 0 | 0 | 0 | 0 |  | 0 | 0 | 0 | 0 |  | 0 | 0 | 0 | 0 | 0 | 0 | 0 | 0 | 0 | 0 | 0 | 0 | 0 | 0 | 0 | 0 | 0 | 0 | 0 | 0 | 0 | 0 | 0 |  |  | 0 | 0 | 0 |  |  | 0 | 0 | 0 | 0 |  | 0 | 0 | 0 | 0 |  | 0 | 0 | 0 | 0 |  | 0 | 0 | 0 | 0 | 0 | 0 | 0 | 0 | 0 | 0 | 0 | 0 | 0 | 0 | 0 | 0 | 0 | 0 | 0 | 0 | 0 | 0 | 0 |  |  | 0 | 0 | 0 | 0 |  | 0 | 0 | 0 | 0 | 0 | 0 | 0 |  |  |  | 0 | 0 | 0 |  |  | 0 | 0 | 0 |  |  | 0 | 0 | 0 | 0 |  | 0 | 0 | 0 | 0 |  | 0 | 0 | 0 | 0 |  | 0 | 0 | 0 | 0 | 0 | 0 | 0 | 0 | 0 | 0 | 0 | 0 | 0 | 0 | 0 | 0 | 0 | 0 | 0 | 0 | 0 | 0 | 0 |  |  | 0 | 0 | 0 |  |  | 0 | 0 | 0 | 0 |  | 0 | 0 | 0 | 0 |  | 0 | 0 | 0 | 0 |  | 0 | 0 | 0 | 0 | 0 | 0 | 0 | 0 | 0 | 0 | 0 | 0 | 0 | 0 | 0 | 0 | 0 | 0 | 0 | 0 | 0 | 0 | 0 |  |  | 0 | 0 | 0 | 0 |  | 0 | 0 | 0 | 0 | 0 | 0 | -99 |  |  |  | -99 | -99 | -99 |  |  | -96 | -99 | -99 | -99 |  | -94 | -99 | -99 | -99 | -99 | -93 | -99 |  |  |  | -99 | -99 | -99 |  |  | -96 | -99 | -99 |  |  | -96 | -99 | -99 | -99 |  | -94 | -99 | -99 | -99 |  | -94 | -99 | -99 | -99 |  | -94 | -99 | -99 | -99 | -99 | -93 | -99 | -99 | -99 | -99 | -93 | -99 | -99 | -99 | -99 | -93 | -99 | -99 | -99 | -99 | -93 | -99 | -99 |  |  | -96 | -99 | -99 |  |  | -96 | -99 | -99 | -99 |  | -94 | -99 | -99 | -99 |  | -94 | -99 | -99 | -99 |  | -94 | -99 | -99 | -99 | -99 | -93 | -99 | -99 | -99 | -99 | -93 | -99 | -99 | -99 | -99 | -93 | -99 | -99 | -99 | -99 | -93 | -99 | -99 |  |  | -96 | -99 | -99 | -99 |  | -94 | -99 | -99 | -99 | -99 | -93 | -99 |  |  |  | -99 | -99 | -99 |  |  | -96 | -99 | -99 |  |  | -96 | -99 | -99 | -99 |  | -94 | -99 | -99 | -99 |  | -94 | -99 | -99 | -99 |  | -94 | -99 | -99 | -99 | -99 | -93 | -99 | -99 | -99 | -99 | -93 | -99 | -99 | -99 | -99 | -93 | -99 | -99 | -99 | -99 | -93 | -99 | -99 |  |  | -96 | -99 | -99 |  |  | -96 | -99 | -99 | -99 |  | -94 | -99 | -99 | -99 |  | -94 | -99 | -99 | -99 |  | -94 | -99 | -99 | -99 | -99 | -93 | -99 | -99 | -99 | -99 | -93 | -99 | -99 | -99 | -99 | -93 | -99 | -99 | -99 | -99 | -93 | -99 | -99 |  |  | -96 | -99 | -99 | -99 |  | -94 | -99 | -99 | -99 | -99 | -93
| 5785 | 157 | -99 |  |  |  | -99 | -99 | -99 |  |  | -96 | -99 | -99 | -99 |  | -94 | -99 | -99 | -99 | -99 | -93 | -99 | -99 |  |  | -96 | -99 | -99 | -99 |  | -94 | -99 | -99 | -99 | -99 | -93 | -99 |  |  |  | -99 | -99 | -99 |  |  | -96 | -99 | -99 |  |  | -96 | -99 | -99 | -99 |  | -94 | -99 | -99 | -99 |  | -94 | -99 | -99 | -99 |  | -94 | -99 | -99 | -99 | -99 | -93 | -99 | -99 | -99 | -99 | -93 | -99 | -99 | -99 | -99 | -93 | -99 | -99 | -99 | -99 | -93 | -99 | -99 |  |  | -96 | -99 | -99 |  |  | -96 | -99 | -99 | -99 |  | -94 | -99 | -99 | -99 |  | -94 | -99 | -99 | -99 |  | -94 | -99 | -99 | -99 | -99 | -93 | -99 | -99 | -99 | -99 | -93 | -99 | -99 | -99 | -99 | -93 | -99 | -99 | -99 | -99 | -93 | -99 | -99 |  |  | -96 | -99 | -99 | -99 |  | -94 | -99 | -99 | -99 | -99 | -93 | -99 |  |  |  | -99 | -99 | -99 |  |  | -96 | -99 | -99 |  |  | -96 | -99 | -99 | -99 |  | -94 | -99 | -99 | -99 |  | -94 | -99 | -99 | -99 |  | -94 | -99 | -99 | -99 | -99 | -93 | -99 | -99 | -99 | -99 | -93 | -99 | -99 | -99 | -99 | -93 | -99 | -99 | -99 | -99 | -93 | -99 | -99 |  |  | -96 | -99 | -99 |  |  | -96 | -99 | -99 | -99 |  | -94 | -99 | -99 | -99 |  | -94 | -99 | -99 | -99 |  | -94 | -99 | -99 | -99 | -99 | -93 | -99 | -99 | -99 | -99 | -93 | -99 | -99 | -99 | -99 | -93 | -99 | -99 | -99 | -99 | -93 | -99 | -99 |  |  | -96 | -99 | -99 | -99 |  | -94 | -99 | -99 | -99 | -99 | -93 | -99 |  |  |  | -99 | -99 | -99 |  |  | -96 | -99 | -99 | -99 |  | -94 | -99 | -99 | -99 | -99 | -93 | -99 |  |  |  | -99 | -99 | -99 |  |  | -96 | -99 | -99 |  |  | -96 | -99 | -99 | -99 |  | -94 | -99 | -99 | -99 |  | -94 | -99 | -99 | -99 |  | -94 | -99 | -99 | -99 | -99 | -93 | -99 | -99 | -99 | -99 | -93 | -99 | -99 | -99 | -99 | -93 | -99 | -99 | -99 | -99 | -93 | -99 | -99 |  |  | -96 | -99 | -99 |  |  | -96 | -99 | -99 | -99 |  | -94 | -99 | -99 | -99 |  | -94 | -99 | -99 | -99 |  | -94 | -99 | -99 | -99 | -99 | -93 | -99 | -99 | -99 | -99 | -93 | -99 | -99 | -99 | -99 | -93 | -99 | -99 | -99 | -99 | -93 | -99 | -99 |  |  | -96 | -99 | -99 | -99 |  | -94 | -99 | -99 | -99 | -99 | -93 | -99 |  |  |  | -99 | -99 | -99 |  |  | -96 | -99 | -99 |  |  | -96 | -99 | -99 | -99 |  | -94 | -99 | -99 | -99 |  | -94 | -99 | -99 | -99 |  | -94 | -99 | -99 | -99 | -99 | -93 | -99 | -99 | -99 | -99 | -93 | -99 | -99 | -99 | -99 | -93 | -99 | -99 | -99 | -99 | -93 | -99 | -99 |  |  | -96 | -99 | -99 |  |  | -96 | -99 | -99 | -99 |  | -94 | -99 | -99 | -99 |  | -94 | -99 | -99 | -99 |  | -94 | -99 | -99 | -99 | -99 | -93 | -99 | -99 | -99 | -99 | -93 | -99 | -99 | -99 | -99 | -93 | -99 | -99 | -99 | -99 | -93 | -99 | -99 |  |  | -96 | -99 | -99 | -99 |  | -94 | -99 | -99 | -99 | -99 | -93 | 0 |  |  |  | 0 | 0 | 0 |  |  | 0 | 0 | 0 | 0 |  | 0 | 0 | 0 | 0 | 0 | 0 | 0 |  |  |  | 0 | 0 | 0 |  |  | 0 | 0 | 0 |  |  | 0 | 0 | 0 | 0 |  | 0 | 0 | 0 | 0 |  | 0 | 0 | 0 | 0 |  | 0 | 0 | 0 | 0 | 0 | 0 | 0 | 0 | 0 | 0 | 0 | 0 | 0 | 0 | 0 | 0 | 0 | 0 | 0 | 0 | 0 | 0 | 0 |  |  | 0 | 0 | 0 |  |  | 0 | 0 | 0 | 0 |  | 0 | 0 | 0 | 0 |  | 0 | 0 | 0 | 0 |  | 0 | 0 | 0 | 0 | 0 | 0 | 0 | 0 | 0 | 0 | 0 | 0 | 0 | 0 | 0 | 0 | 0 | 0 | 0 | 0 | 0 | 0 | 0 |  |  | 0 | 0 | 0 | 0 |  | 0 | 0 | 0 | 0 | 0 | 0 | 0 |  |  |  | 0 | 0 | 0 |  |  | 0 | 0 | 0 |  |  | 0 | 0 | 0 | 0 |  | 0 | 0 | 0 | 0 |  | 0 | 0 | 0 | 0 |  | 0 | 0 | 0 | 0 | 0 | 0 | 0 | 0 | 0 | 0 | 0 | 0 | 0 | 0 | 0 | 0 | 0 | 0 | 0 | 0 | 0 | 0 | 0 |  |  | 0 | 0 | 0 |  |  | 0 | 0 | 0 | 0 |  | 0 | 0 | 0 | 0 |  | 0 | 0 | 0 | 0 |  | 0 | 0 | 0 | 0 | 0 | 0 | 0 | 0 | 0 | 0 | 0 | 0 | 0 | 0 | 0 | 0 | 0 | 0 | 0 | 0 | 0 | 0 | 0 |  |  | 0 | 0 | 0 | 0 |  | 0 | 0 | 0 | 0 | 0 | 0 | -99 |  |  |  | -99 | -99 | -99 |  |  | -96 | -99 | -99 | -99 |  | -94 | -99 | -99 | -99 | -99 | -93 | -99 |  |  |  | -99 | -99 | -99 |  |  | -96 | -99 | -99 |  |  | -96 | -99 | -99 | -99 |  | -94 | -99 | -99 | -99 |  | -94 | -99 | -99 | -99 |  | -94 | -99 | -99 | -99 | -99 | -93 | -99 | -99 | -99 | -99 | -93 | -99 | -99 | -99 | -99 | -93 | -99 | -99 | -99 | -99 | -93 | -99 | -99 |  |  | -96 | -99 | -99 |  |  | -96 | -99 | -99 | -99 |  | -94 | -99 | -99 | -99 |  | -94 | -99 | -99 | -99 |  | -94 | -99 | -99 | -99 | -99 | -93 | -99 | -99 | -99 | -99 | -93 | -99 | -99 | -99 | -99 | -93 | -99 | -99 | -99 | -99 | -93 | -99 | -99 |  |  | -96 | -99 | -99 | -99 |  | -94 | -99 | -99 | -99 | -99 | -93 | -99 |  |  |  | -99 | -99 | -99 |  |  | -96 | -99 | -99 |  |  | -96 | -99 | -99 | -99 |  | -94 | -99 | -99 | -99 |  | -94 | -99 | -99 | -99 |  | -94 | -99 | -99 | -99 | -99 | -93 | -99 | -99 | -99 | -99 | -93 | -99 | -99 | -99 | -99 | -93 | -99 | -99 | -99 | -99 | -93 | -99 | -99 |  |  | -96 | -99 | -99 |  |  | -96 | -99 | -99 | -99 |  | -94 | -99 | -99 | -99 |  | -94 | -99 | -99 | -99 |  | -94 | -99 | -99 | -99 | -99 | -93 | -99 | -99 | -99 | -99 | -93 | -99 | -99 | -99 | -99 | -93 | -99 | -99 | -99 | -99 | -93 | -99 | -99 |  |  | -96 | -99 | -99 | -99 |  | -94 | -99 | -99 | -99 | -99 | -93
| 5805 | 161 | -99 |  |  |  | -99 | -99 | -99 |  |  | -96 | -99 | -99 | -99 |  | -94 | -99 | -99 | -99 | -99 | -93 | -99 | -99 |  |  | -96 | -99 | -99 | -99 |  | -94 | -99 | -99 | -99 | -99 | -93 | -99 |  |  |  | -99 | -99 | -99 |  |  | -96 | -99 | -99 |  |  | -96 | -99 | -99 | -99 |  | -94 | -99 | -99 | -99 |  | -94 | -99 | -99 | -99 |  | -94 | -99 | -99 | -99 | -99 | -93 | -99 | -99 | -99 | -99 | -93 | -99 | -99 | -99 | -99 | -93 | -99 | -99 | -99 | -99 | -93 | -99 | -99 |  |  | -96 | -99 | -99 |  |  | -96 | -99 | -99 | -99 |  | -94 | -99 | -99 | -99 |  | -94 | -99 | -99 | -99 |  | -94 | -99 | -99 | -99 | -99 | -93 | -99 | -99 | -99 | -99 | -93 | -99 | -99 | -99 | -99 | -93 | -99 | -99 | -99 | -99 | -93 | -99 | -99 |  |  | -96 | -99 | -99 | -99 |  | -94 | -99 | -99 | -99 | -99 | -93 | -99 |  |  |  | -99 | -99 | -99 |  |  | -96 | -99 | -99 |  |  | -96 | -99 | -99 | -99 |  | -94 | -99 | -99 | -99 |  | -94 | -99 | -99 | -99 |  | -94 | -99 | -99 | -99 | -99 | -93 | -99 | -99 | -99 | -99 | -93 | -99 | -99 | -99 | -99 | -93 | -99 | -99 | -99 | -99 | -93 | -99 | -99 |  |  | -96 | -99 | -99 |  |  | -96 | -99 | -99 | -99 |  | -94 | -99 | -99 | -99 |  | -94 | -99 | -99 | -99 |  | -94 | -99 | -99 | -99 | -99 | -93 | -99 | -99 | -99 | -99 | -93 | -99 | -99 | -99 | -99 | -93 | -99 | -99 | -99 | -99 | -93 | -99 | -99 |  |  | -96 | -99 | -99 | -99 |  | -94 | -99 | -99 | -99 | -99 | -93 | 0 |  |  |  | 0 | 0 | 0 |  |  | 0 | 0 | 0 | 0 |  | 0 | 0 | 0 | 0 | 0 | 0 | 0 |  |  |  | 0 | 0 | 0 |  |  | 0 | 0 | 0 |  |  | 0 | 0 | 0 | 0 |  | 0 | 0 | 0 | 0 |  | 0 | 0 | 0 | 0 |  | 0 | 0 | 0 | 0 | 0 | 0 | 0 | 0 | 0 | 0 | 0 | 0 | 0 | 0 | 0 | 0 | 0 | 0 | 0 | 0 | 0 | 0 | 0 |  |  | 0 | 0 | 0 |  |  | 0 | 0 | 0 | 0 |  | 0 | 0 | 0 | 0 |  | 0 | 0 | 0 | 0 |  | 0 | 0 | 0 | 0 | 0 | 0 | 0 | 0 | 0 | 0 | 0 | 0 | 0 | 0 | 0 | 0 | 0 | 0 | 0 | 0 | 0 | 0 | 0 |  |  | 0 | 0 | 0 | 0 |  | 0 | 0 | 0 | 0 | 0 | 0 | 0 |  |  |  | 0 | 0 | 0 |  |  | 0 | 0 | 0 |  |  | 0 | 0 | 0 | 0 |  | 0 | 0 | 0 | 0 |  | 0 | 0 | 0 | 0 |  | 0 | 0 | 0 | 0 | 0 | 0 | 0 | 0 | 0 | 0 | 0 | 0 | 0 | 0 | 0 | 0 | 0 | 0 | 0 | 0 | 0 | 0 | 0 |  |  | 0 | 0 | 0 |  |  | 0 | 0 | 0 | 0 |  | 0 | 0 | 0 | 0 |  | 0 | 0 | 0 | 0 |  | 0 | 0 | 0 | 0 | 0 | 0 | 0 | 0 | 0 | 0 | 0 | 0 | 0 | 0 | 0 | 0 | 0 | 0 | 0 | 0 | 0 | 0 | 0 |  |  | 0 | 0 | 0 | 0 |  | 0 | 0 | 0 | 0 | 0 | 0 | 0 |  |  |  | 0 | 0 | 0 |  |  | 0 | 0 | 0 | 0 |  | 0 | 0 | 0 | 0 | 0 | 0 | 0 |  |  |  | 0 | 0 | 0 |  |  | 0 | 0 | 0 |  |  | 0 | 0 | 0 | 0 |  | 0 | 0 | 0 | 0 |  | 0 | 0 | 0 | 0 |  | 0 | 0 | 0 | 0 | 0 | 0 | 0 | 0 | 0 | 0 | 0 | 0 | 0 | 0 | 0 | 0 | 0 | 0 | 0 | 0 | 0 | 0 | 0 |  |  | 0 | 0 | 0 |  |  | 0 | 0 | 0 | 0 |  | 0 | 0 | 0 | 0 |  | 0 | 0 | 0 | 0 |  | 0 | 0 | 0 | 0 | 0 | 0 | 0 | 0 | 0 | 0 | 0 | 0 | 0 | 0 | 0 | 0 | 0 | 0 | 0 | 0 | 0 | 0 | 0 |  |  | 0 | 0 | 0 | 0 |  | 0 | 0 | 0 | 0 | 0 | 0 | 0 |  |  |  | 0 | 0 | 0 |  |  | 0 | 0 | 0 |  |  | 0 | 0 | 0 | 0 |  | 0 | 0 | 0 | 0 |  | 0 | 0 | 0 | 0 |  | 0 | 0 | 0 | 0 | 0 | 0 | 0 | 0 | 0 | 0 | 0 | 0 | 0 | 0 | 0 | 0 | 0 | 0 | 0 | 0 | 0 | 0 | 0 |  |  | 0 | 0 | 0 |  |  | 0 | 0 | 0 | 0 |  | 0 | 0 | 0 | 0 |  | 0 | 0 | 0 | 0 |  | 0 | 0 | 0 | 0 | 0 | 0 | 0 | 0 | 0 | 0 | 0 | 0 | 0 | 0 | 0 | 0 | 0 | 0 | 0 | 0 | 0 | 0 | 0 |  |  | 0 | 0 | 0 | 0 |  | 0 | 0 | 0 | 0 | 0 | 0 | -99 |  |  |  | -99 | -99 | -99 |  |  | -96 | -99 | -99 | -99 |  | -94 | -99 | -99 | -99 | -99 | -93 | -99 |  |  |  | -99 | -99 | -99 |  |  | -96 | -99 | -99 |  |  | -96 | -99 | -99 | -99 |  | -94 | -99 | -99 | -99 |  | -94 | -99 | -99 | -99 |  | -94 | -99 | -99 | -99 | -99 | -93 | -99 | -99 | -99 | -99 | -93 | -99 | -99 | -99 | -99 | -93 | -99 | -99 | -99 | -99 | -93 | -99 | -99 |  |  | -96 | -99 | -99 |  |  | -96 | -99 | -99 | -99 |  | -94 | -99 | -99 | -99 |  | -94 | -99 | -99 | -99 |  | -94 | -99 | -99 | -99 | -99 | -93 | -99 | -99 | -99 | -99 | -93 | -99 | -99 | -99 | -99 | -93 | -99 | -99 | -99 | -99 | -93 | -99 | -99 |  |  | -96 | -99 | -99 | -99 |  | -94 | -99 | -99 | -99 | -99 | -93 | -99 |  |  |  | -99 | -99 | -99 |  |  | -96 | -99 | -99 |  |  | -96 | -99 | -99 | -99 |  | -94 | -99 | -99 | -99 |  | -94 | -99 | -99 | -99 |  | -94 | -99 | -99 | -99 | -99 | -93 | -99 | -99 | -99 | -99 | -93 | -99 | -99 | -99 | -99 | -93 | -99 | -99 | -99 | -99 | -93 | -99 | -99 |  |  | -96 | -99 | -99 |  |  | -96 | -99 | -99 | -99 |  | -94 | -99 | -99 | -99 |  | -94 | -99 | -99 | -99 |  | -94 | -99 | -99 | -99 | -99 | -93 | -99 | -99 | -99 | -99 | -93 | -99 | -99 | -99 | -99 | -93 | -99 | -99 | -99 | -99 | -93 | -99 | -99 |  |  | -96 | -99 | -99 | -99 |  | -94 | -99 | -99 | -99 | -99 | -93
5.8 ISM | 5825 | 165 | -99 |  |  |  | -99 | -99 | -99 |  |  | -96 | -99 | -99 | -99 |  | -94 | -99 | -99 | -99 | -99 | -93 | -99 | -99 |  |  | -96 | -99 | -99 | -99 |  | -94 | -99 | -99 | -99 | -99 | -93 | -99 |  |  |  | -99 | -99 | -99 |  |  | -96 | -99 | -99 |  |  | -96 | -99 | -99 | -99 |  | -94 | -99 | -99 | -99 |  | -94 | -99 | -99 | -99 |  | -94 | -99 | -99 | -99 | -99 | -93 | -99 | -99 | -99 | -99 | -93 | -99 | -99 | -99 | -99 | -93 | -99 | -99 | -99 | -99 | -93 | -99 | -99 |  |  | -96 | -99 | -99 |  |  | -96 | -99 | -99 | -99 |  | -94 | -99 | -99 | -99 |  | -94 | -99 | -99 | -99 |  | -94 | -99 | -99 | -99 | -99 | -93 | -99 | -99 | -99 | -99 | -93 | -99 | -99 | -99 | -99 | -93 | -99 | -99 | -99 | -99 | -93 | -99 | -99 |  |  | -96 | -99 | -99 | -99 |  | -94 | -99 | -99 | -99 | -99 | -93 | -99 |  |  |  | -99 | -99 | -99 |  |  | -96 | -99 | -99 |  |  | -96 | -99 | -99 | -99 |  | -94 | -99 | -99 | -99 |  | -94 | -99 | -99 | -99 |  | -94 | -99 | -99 | -99 | -99 | -93 | -99 | -99 | -99 | -99 | -93 | -99 | -99 | -99 | -99 | -93 | -99 | -99 | -99 | -99 | -93 | -99 | -99 |  |  | -96 | -99 | -99 |  |  | -96 | -99 | -99 | -99 |  | -94 | -99 | -99 | -99 |  | -94 | -99 | -99 | -99 |  | -94 | -99 | -99 | -99 | -99 | -93 | -99 | -99 | -99 | -99 | -93 | -99 | -99 | -99 | -99 | -93 | -99 | -99 | -99 | -99 | -93 | -99 | -99 |  |  | -96 | -99 | -99 | -99 |  | -94 | -99 | -99 | -99 | -99 | -93 | -99 |  |  |  | -99 | -99 | -99 |  |  | -96 | -99 | -99 | -99 |  | -94 | -99 | -99 | -99 | -99 | -93 | -99 |  |  |  | -99 | -99 | -99 |  |  | -96 | -99 | -99 |  |  | -96 | -99 | -99 | -99 |  | -94 | -99 | -99 | -99 |  | -94 | -99 | -99 | -99 |  | -94 | -99 | -99 | -99 | -99 | -93 | -99 | -99 | -99 | -99 | -93 | -99 | -99 | -99 | -99 | -93 | -99 | -99 | -99 | -99 | -93 | -99 | -99 |  |  | -96 | -99 | -99 |  |  | -96 | -99 | -99 | -99 |  | -94 | -99 | -99 | -99 |  | -94 | -99 | -99 | -99 |  | -94 | -99 | -99 | -99 | -99 | -93 | -99 | -99 | -99 | -99 | -93 | -99 | -99 | -99 | -99 | -93 | -99 | -99 | -99 | -99 | -93 | -99 | -99 |  |  | -96 | -99 | -99 | -99 |  | -94 | -99 | -99 | -99 | -99 | -93 | -99 |  |  |  | -99 | -99 | -99 |  |  | -96 | -99 | -99 |  |  | -96 | -99 | -99 | -99 |  | -94 | -99 | -99 | -99 |  | -94 | -99 | -99 | -99 |  | -94 | -99 | -99 | -99 | -99 | -93 | -99 | -99 | -99 | -99 | -93 | -99 | -99 | -99 | -99 | -93 | -99 | -99 | -99 | -99 | -93 | -99 | -99 |  |  | -96 | -99 | -99 |  |  | -96 | -99 | -99 | -99 |  | -94 | -99 | -99 | -99 |  | -94 | -99 | -99 | -99 |  | -94 | -99 | -99 | -99 | -99 | -93 | -99 | -99 | -99 | -99 | -93 | -99 | -99 | -99 | -99 | -93 | -99 | -99 | -99 | -99 | -93 | -99 | -99 |  |  | -96 | -99 | -99 | -99 |  | -94 | -99 | -99 | -99 | -99 | -93 | -99 |  |  |  | -99 | -99 | -99 |  |  | -96 | -99 | -99 | -99 |  | -94 | -99 | -99 | -99 | -99 | -93 | -99 |  |  |  | -99 | -99 | -99 |  |  | -96 | -99 | -99 |  |  | -96 | -99 | -99 | -99 |  | -94 | -99 | -99 | -99 |  | -94 | -99 | -99 | -99 |  | -94 | -99 | -99 | -99 | -99 | -93 | -99 | -99 | -99 | -99 | -93 | -99 | -99 | -99 | -99 | -93 | -99 | -99 | -99 | -99 | -93 | -99 | -99 |  |  | -96 | -99 | -99 |  |  | -96 | -99 | -99 | -99 |  | -94 | -99 | -99 | -99 |  | -94 | -99 | -99 | -99 |  | -94 | -99 | -99 | -99 | -99 | -93 | -99 | -99 | -99 | -99 | -93 | -99 | -99 | -99 | -99 | -93 | -99 | -99 | -99 | -99 | -93 | -99 | -99 |  |  | -96 | -99 | -99 | -99 |  | -94 | -99 | -99 | -99 | -99 | -93 | -99 |  |  |  | -99 | -99 | -99 |  |  | -96 | -99 | -99 |  |  | -96 | -99 | -99 | -99 |  | -94 | -99 | -99 | -99 |  | -94 | -99 | -99 | -99 |  | -94 | -99 | -99 | -99 | -99 | -93 | -99 | -99 | -99 | -99 | -93 | -99 | -99 | -99 | -99 | -93 | -99 | -99 | -99 | -99 | -93 | -99 | -99 |  |  | -96 | -99 | -99 |  |  | -96 | -99 | -99 | -99 |  | -94 | -99 | -99 | -99 |  | -94 | -99 | -99 | -99 |  | -94 | -99 | -99 | -99 | -99 | -93 | -99 | -99 | -99 | -99 | -93 | -99 | -99 | -99 | -99 | -93 | -99 | -99 | -99 | -99 | -93 | -99 | -99 |  |  | -96 | -99 | -99 | -99 |  | -94 | -99 | -99 | -99 | -99 | -93 | -99 |  |  |  | -99 | -99 | -99 |  |  | -96 | -99 | -99 | -99 |  | -94 | -99 | -99 | -99 | -99 | -93 | -99 |  |  |  | -99 | -99 | -99 |  |  | -96 | -99 | -99 |  |  | -96 | -99 | -99 | -99 |  | -94 | -99 | -99 | -99 |  | -94 | -99 | -99 | -99 |  | -94 | -99 | -99 | -99 | -99 | -93 | -99 | -99 | -99 | -99 | -93 | -99 | -99 | -99 | -99 | -93 | -99 | -99 | -99 | -99 | -93 | -99 | -99 |  |  | -96 | -99 | -99 |  |  | -96 | -99 | -99 | -99 |  | -94 | -99 | -99 | -99 |  | -94 | -99 | -99 | -99 |  | -94 | -99 | -99 | -99 | -99 | -93 | -99 | -99 | -99 | -99 | -93 | -99 | -99 | -99 | -99 | -93 | -99 | -99 | -99 | -99 | -93 | -99 | -99 |  |  | -96 | -99 | -99 | -99 |  | -94 | -99 | -99 | -99 | -99 | -93 | -99 |  |  |  | -99 | -99 | -99 |  |  | -96 | -99 | -99 |  |  | -96 | -99 | -99 | -99 |  | -94 | -99 | -99 | -99 |  | -94 | -99 | -99 | -99 |  | -94 | -99 | -99 | -99 | -99 | -93 | -99 | -99 | -99 | -99 | -93 | -99 | -99 | -99 | -99 | -93 | -99 | -99 | -99 | -99 | -93 | -99 | -99 |  |  | -96 | -99 | -99 |  |  | -96 | -99 | -99 | -99 |  | -94 | -99 | -99 | -99 |  | -94 | -99 | -99 | -99 |  | -94 | -99 | -99 | -99 | -99 | -93 | -99 | -99 | -99 | -99 | -93 | -99 | -99 | -99 | -99 | -93 | -99 | -99 | -99 | -99 | -93 | -99 | -99 |  |  | -96 | -99 | -99 | -99 |  | -94 | -99 | -99 | -99 | -99 | -93
| 5845 | 169 | -99 |  |  |  | -99 | -99 | -99 |  |  | -96 | -99 | -99 | -99 |  | -94 | -99 | -99 | -99 | -99 | -93 | -99 | -99 |  |  | -96 | -99 | -99 | -99 |  | -94 | -99 | -99 | -99 | -99 | -93 | -99 |  |  |  | -99 | -99 | -99 |  |  | -96 | -99 | -99 |  |  | -96 | -99 | -99 | -99 |  | -94 | -99 | -99 | -99 |  | -94 | -99 | -99 | -99 |  | -94 | -99 | -99 | -99 | -99 | -93 | -99 | -99 | -99 | -99 | -93 | -99 | -99 | -99 | -99 | -93 | -99 | -99 | -99 | -99 | -93 | -99 | -99 |  |  | -96 | -99 | -99 |  |  | -96 | -99 | -99 | -99 |  | -94 | -99 | -99 | -99 |  | -94 | -99 | -99 | -99 |  | -94 | -99 | -99 | -99 | -99 | -93 | -99 | -99 | -99 | -99 | -93 | -99 | -99 | -99 | -99 | -93 | -99 | -99 | -99 | -99 | -93 | -99 | -99 |  |  | -96 | -99 | -99 | -99 |  | -94 | -99 | -99 | -99 | -99 | -93 | -99 |  |  |  | -99 | -99 | -99 |  |  | -96 | -99 | -99 |  |  | -96 | -99 | -99 | -99 |  | -94 | -99 | -99 | -99 |  | -94 | -99 | -99 | -99 |  | -94 | -99 | -99 | -99 | -99 | -93 | -99 | -99 | -99 | -99 | -93 | -99 | -99 | -99 | -99 | -93 | -99 | -99 | -99 | -99 | -93 | -99 | -99 |  |  | -96 | -99 | -99 |  |  | -96 | -99 | -99 | -99 |  | -94 | -99 | -99 | -99 |  | -94 | -99 | -99 | -99 |  | -94 | -99 | -99 | -99 | -99 | -93 | -99 | -99 | -99 | -99 | -93 | -99 | -99 | -99 | -99 | -93 | -99 | -99 | -99 | -99 | -93 | -99 | -99 |  |  | -96 | -99 | -99 | -99 |  | -94 | -99 | -99 | -99 | -99 | -93 | -99 |  |  |  | -99 | -99 | -99 |  |  | -96 | -99 | -99 | -99 |  | -94 | -99 | -99 | -99 | -99 | -93 | -99 |  |  |  | -99 | -99 | -99 |  |  | -96 | -99 | -99 |  |  | -96 | -99 | -99 | -99 |  | -94 | -99 | -99 | -99 |  | -94 | -99 | -99 | -99 |  | -94 | -99 | -99 | -99 | -99 | -93 | -99 | -99 | -99 | -99 | -93 | -99 | -99 | -99 | -99 | -93 | -99 | -99 | -99 | -99 | -93 | -99 | -99 |  |  | -96 | -99 | -99 |  |  | -96 | -99 | -99 | -99 |  | -94 | -99 | -99 | -99 |  | -94 | -99 | -99 | -99 |  | -94 | -99 | -99 | -99 | -99 | -93 | -99 | -99 | -99 | -99 | -93 | -99 | -99 | -99 | -99 | -93 | -99 | -99 | -99 | -99 | -93 | -99 | -99 |  |  | -96 | -99 | -99 | -99 |  | -94 | -99 | -99 | -99 | -99 | -93 | -99 |  |  |  | -99 | -99 | -99 |  |  | -96 | -99 | -99 |  |  | -96 | -99 | -99 | -99 |  | -94 | -99 | -99 | -99 |  | -94 | -99 | -99 | -99 |  | -94 | -99 | -99 | -99 | -99 | -93 | -99 | -99 | -99 | -99 | -93 | -99 | -99 | -99 | -99 | -93 | -99 | -99 | -99 | -99 | -93 | -99 | -99 |  |  | -96 | -99 | -99 |  |  | -96 | -99 | -99 | -99 |  | -94 | -99 | -99 | -99 |  | -94 | -99 | -99 | -99 |  | -94 | -99 | -99 | -99 | -99 | -93 | -99 | -99 | -99 | -99 | -93 | -99 | -99 | -99 | -99 | -93 | -99 | -99 | -99 | -99 | -93 | -99 | -99 |  |  | -96 | -99 | -99 | -99 |  | -94 | -99 | -99 | -99 | -99 | -93 | -99 |  |  |  | -99 | -99 | -99 |  |  | -96 | -99 | -99 | -99 |  | -94 | -99 | -99 | -99 | -99 | -93 | -99 |  |  |  | -99 | -99 | -99 |  |  | -96 | -99 | -99 |  |  | -96 | -99 | -99 | -99 |  | -94 | -99 | -99 | -99 |  | -94 | -99 | -99 | -99 |  | -94 | -99 | -99 | -99 | -99 | -93 | -99 | -99 | -99 | -99 | -93 | -99 | -99 | -99 | -99 | -93 | -99 | -99 | -99 | -99 | -93 | -99 | -99 |  |  | -96 | -99 | -99 |  |  | -96 | -99 | -99 | -99 |  | -94 | -99 | -99 | -99 |  | -94 | -99 | -99 | -99 |  | -94 | -99 | -99 | -99 | -99 | -93 | -99 | -99 | -99 | -99 | -93 | -99 | -99 | -99 | -99 | -93 | -99 | -99 | -99 | -99 | -93 | -99 | -99 |  |  | -96 | -99 | -99 | -99 |  | -94 | -99 | -99 | -99 | -99 | -93 | -99 |  |  |  | -99 | -99 | -99 |  |  | -96 | -99 | -99 |  |  | -96 | -99 | -99 | -99 |  | -94 | -99 | -99 | -99 |  | -94 | -99 | -99 | -99 |  | -94 | -99 | -99 | -99 | -99 | -93 | -99 | -99 | -99 | -99 | -93 | -99 | -99 | -99 | -99 | -93 | -99 | -99 | -99 | -99 | -93 | -99 | -99 |  |  | -96 | -99 | -99 |  |  | -96 | -99 | -99 | -99 |  | -94 | -99 | -99 | -99 |  | -94 | -99 | -99 | -99 |  | -94 | -99 | -99 | -99 | -99 | -93 | -99 | -99 | -99 | -99 | -93 | -99 | -99 | -99 | -99 | -93 | -99 | -99 | -99 | -99 | -93 | -99 | -99 |  |  | -96 | -99 | -99 | -99 |  | -94 | -99 | -99 | -99 | -99 | -93 | -99 |  |  |  | -99 | -99 | -99 |  |  | -96 | -99 | -99 | -99 |  | -94 | -99 | -99 | -99 | -99 | -93 | -99 |  |  |  | -99 | -99 | -99 |  |  | -96 | -99 | -99 |  |  | -96 | -99 | -99 | -99 |  | -94 | -99 | -99 | -99 |  | -94 | -99 | -99 | -99 |  | -94 | -99 | -99 | -99 | -99 | -93 | -99 | -99 | -99 | -99 | -93 | -99 | -99 | -99 | -99 | -93 | -99 | -99 | -99 | -99 | -93 | -99 | -99 |  |  | -96 | -99 | -99 |  |  | -96 | -99 | -99 | -99 |  | -94 | -99 | -99 | -99 |  | -94 | -99 | -99 | -99 |  | -94 | -99 | -99 | -99 | -99 | -93 | -99 | -99 | -99 | -99 | -93 | -99 | -99 | -99 | -99 | -93 | -99 | -99 | -99 | -99 | -93 | -99 | -99 |  |  | -96 | -99 | -99 | -99 |  | -94 | -99 | -99 | -99 | -99 | -93 | -99 |  |  |  | -99 | -99 | -99 |  |  | -96 | -99 | -99 |  |  | -96 | -99 | -99 | -99 |  | -94 | -99 | -99 | -99 |  | -94 | -99 | -99 | -99 |  | -94 | -99 | -99 | -99 | -99 | -93 | -99 | -99 | -99 | -99 | -93 | -99 | -99 | -99 | -99 | -93 | -99 | -99 | -99 | -99 | -93 | -99 | -99 |  |  | -96 | -99 | -99 |  |  | -96 | -99 | -99 | -99 |  | -94 | -99 | -99 | -99 |  | -94 | -99 | -99 | -99 |  | -94 | -99 | -99 | -99 | -99 | -93 | -99 | -99 | -99 | -99 | -93 | -99 | -99 | -99 | -99 | -93 | -99 | -99 | -99 | -99 | -93 | -99 | -99 |  |  | -96 | -99 | -99 | -99 |  | -94 | -99 | -99 | -99 | -99 | -93
| 5865 | 173 | -99 |  |  |  | -99 | -99 | -99 |  |  | -96 | -99 | -99 | -99 |  | -94 | -99 | -99 | -99 | -99 | -93 | -99 | -99 |  |  | -96 | -99 | -99 | -99 |  | -94 | -99 | -99 | -99 | -99 | -93 | -99 |  |  |  | -99 | -99 | -99 |  |  | -96 | -99 | -99 |  |  | -96 | -99 | -99 | -99 |  | -94 | -99 | -99 | -99 |  | -94 | -99 | -99 | -99 |  | -94 | -99 | -99 | -99 | -99 | -93 | -99 | -99 | -99 | -99 | -93 | -99 | -99 | -99 | -99 | -93 | -99 | -99 | -99 | -99 | -93 | -99 | -99 |  |  | -96 | -99 | -99 |  |  | -96 | -99 | -99 | -99 |  | -94 | -99 | -99 | -99 |  | -94 | -99 | -99 | -99 |  | -94 | -99 | -99 | -99 | -99 | -93 | -99 | -99 | -99 | -99 | -93 | -99 | -99 | -99 | -99 | -93 | -99 | -99 | -99 | -99 | -93 | -99 | -99 |  |  | -96 | -99 | -99 | -99 |  | -94 | -99 | -99 | -99 | -99 | -93 | -99 |  |  |  | -99 | -99 | -99 |  |  | -96 | -99 | -99 |  |  | -96 | -99 | -99 | -99 |  | -94 | -99 | -99 | -99 |  | -94 | -99 | -99 | -99 |  | -94 | -99 | -99 | -99 | -99 | -93 | -99 | -99 | -99 | -99 | -93 | -99 | -99 | -99 | -99 | -93 | -99 | -99 | -99 | -99 | -93 | -99 | -99 |  |  | -96 | -99 | -99 |  |  | -96 | -99 | -99 | -99 |  | -94 | -99 | -99 | -99 |  | -94 | -99 | -99 | -99 |  | -94 | -99 | -99 | -99 | -99 | -93 | -99 | -99 | -99 | -99 | -93 | -99 | -99 | -99 | -99 | -93 | -99 | -99 | -99 | -99 | -93 | -99 | -99 |  |  | -96 | -99 | -99 | -99 |  | -94 | -99 | -99 | -99 | -99 | -93 | 0 |  |  |  | 0 | 0 | 0 |  |  | 0 | 0 | 0 | 0 |  | 0 | 0 | 0 | 0 | 0 | 0 | 0 |  |  |  | 0 | 0 | 0 |  |  | 0 | 0 | 0 |  |  | 0 | 0 | 0 | 0 |  | 0 | 0 | 0 | 0 |  | 0 | 0 | 0 | 0 |  | 0 | 0 | 0 | 0 | 0 | 0 | 0 | 0 | 0 | 0 | 0 | 0 | 0 | 0 | 0 | 0 | 0 | 0 | 0 | 0 | 0 | 0 | 0 |  |  | 0 | 0 | 0 |  |  | 0 | 0 | 0 | 0 |  | 0 | 0 | 0 | 0 |  | 0 | 0 | 0 | 0 |  | 0 | 0 | 0 | 0 | 0 | 0 | 0 | 0 | 0 | 0 | 0 | 0 | 0 | 0 | 0 | 0 | 0 | 0 | 0 | 0 | 0 | 0 | 0 |  |  | 0 | 0 | 0 | 0 |  | 0 | 0 | 0 | 0 | 0 | 0 | 0 |  |  |  | 0 | 0 | 0 |  |  | 0 | 0 | 0 |  |  | 0 | 0 | 0 | 0 |  | 0 | 0 | 0 | 0 |  | 0 | 0 | 0 | 0 |  | 0 | 0 | 0 | 0 | 0 | 0 | 0 | 0 | 0 | 0 | 0 | 0 | 0 | 0 | 0 | 0 | 0 | 0 | 0 | 0 | 0 | 0 | 0 |  |  | 0 | 0 | 0 |  |  | 0 | 0 | 0 | 0 |  | 0 | 0 | 0 | 0 |  | 0 | 0 | 0 | 0 |  | 0 | 0 | 0 | 0 | 0 | 0 | 0 | 0 | 0 | 0 | 0 | 0 | 0 | 0 | 0 | 0 | 0 | 0 | 0 | 0 | 0 | 0 | 0 |  |  | 0 | 0 | 0 | 0 |  | 0 | 0 | 0 | 0 | 0 | 0 | -99 |  |  |  | -99 | -99 | -99 |  |  | -96 | -99 | -99 | -99 |  | -94 | -99 | -99 | -99 | -99 | -93 | -99 |  |  |  | -99 | -99 | -99 |  |  | -96 | -99 | -99 |  |  | -96 | -99 | -99 | -99 |  | -94 | -99 | -99 | -99 |  | -94 | -99 | -99 | -99 |  | -94 | -99 | -99 | -99 | -99 | -93 | -99 | -99 | -99 | -99 | -93 | -99 | -99 | -99 | -99 | -93 | -99 | -99 | -99 | -99 | -93 | -99 | -99 |  |  | -96 | -99 | -99 |  |  | -96 | -99 | -99 | -99 |  | -94 | -99 | -99 | -99 |  | -94 | -99 | -99 | -99 |  | -94 | -99 | -99 | -99 | -99 | -93 | -99 | -99 | -99 | -99 | -93 | -99 | -99 | -99 | -99 | -93 | -99 | -99 | -99 | -99 | -93 | -99 | -99 |  |  | -96 | -99 | -99 | -99 |  | -94 | -99 | -99 | -99 | -99 | -93 | -99 |  |  |  | -99 | -99 | -99 |  |  | -96 | -99 | -99 |  |  | -96 | -99 | -99 | -99 |  | -94 | -99 | -99 | -99 |  | -94 | -99 | -99 | -99 |  | -94 | -99 | -99 | -99 | -99 | -93 | -99 | -99 | -99 | -99 | -93 | -99 | -99 | -99 | -99 | -93 | -99 | -99 | -99 | -99 | -93 | -99 | -99 |  |  | -96 | -99 | -99 |  |  | -96 | -99 | -99 | -99 |  | -94 | -99 | -99 | -99 |  | -94 | -99 | -99 | -99 |  | -94 | -99 | -99 | -99 | -99 | -93 | -99 | -99 | -99 | -99 | -93 | -99 | -99 | -99 | -99 | -93 | -99 | -99 | -99 | -99 | -93 | -99 | -99 |  |  | -96 | -99 | -99 | -99 |  | -94 | -99 | -99 | -99 | -99 | -93 | -99 |  |  |  | -99 | -99 | -99 |  |  | -96 | -99 | -99 | -99 |  | -94 | -99 | -99 | -99 | -99 | -93 | -99 |  |  |  | -99 | -99 | -99 |  |  | -96 | -99 | -99 |  |  | -96 | -99 | -99 | -99 |  | -94 | -99 | -99 | -99 |  | -94 | -99 | -99 | -99 |  | -94 | -99 | -99 | -99 | -99 | -93 | -99 | -99 | -99 | -99 | -93 | -99 | -99 | -99 | -99 | -93 | -99 | -99 | -99 | -99 | -93 | -99 | -99 |  |  | -96 | -99 | -99 |  |  | -96 | -99 | -99 | -99 |  | -94 | -99 | -99 | -99 |  | -94 | -99 | -99 | -99 |  | -94 | -99 | -99 | -99 | -99 | -93 | -99 | -99 | -99 | -99 | -93 | -99 | -99 | -99 | -99 | -93 | -99 | -99 | -99 | -99 | -93 | -99 | -99 |  |  | -96 | -99 | -99 | -99 |  | -94 | -99 | -99 | -99 | -99 | -93 | -99 |  |  |  | -99 | -99 | -99 |  |  | -96 | -99 | -99 |  |  | -96 | -99 | -99 | -99 |  | -94 | -99 | -99 | -99 |  | -94 | -99 | -99 | -99 |  | -94 | -99 | -99 | -99 | -99 | -93 | -99 | -99 | -99 | -99 | -93 | -99 | -99 | -99 | -99 | -93 | -99 | -99 | -99 | -99 | -93 | -99 | -99 |  |  | -96 | -99 | -99 |  |  | -96 | -99 | -99 | -99 |  | -94 | -99 | -99 | -99 |  | -94 | -99 | -99 | -99 |  | -94 | -99 | -99 | -99 | -99 | -93 | -99 | -99 | -99 | -99 | -93 | -99 | -99 | -99 | -99 | -93 | -99 | -99 | -99 | -99 | -93 | -99 | -99 |  |  | -96 | -99 | -99 | -99 |  | -94 | -99 | -99 | -99 | -99 | -93
Note on M8: Julian Land (julland): PSD
Note on R8: Julian Land (julland): PSD
Note on W8: Julian Land (julland): PSD
Note on AB8: Julian Land (julland): PSD
Note on AG8: Julian Land (julland): PSD
Note on AL8: Julian Land (julland):Power (Cold Temp)
Note on AL15: Julian Land (julland): PSD
Note on CY8: Julian Land (julland): PSD
Note on DN8: Julian Land (julland): Power (Cold temp)
Note on GA8: Julian Land (julland): Power (Cold temp)
Note on HT8: Julian Land (julland): Power (Cold temp)
Note on QZ8: Julian Land (julland): Power (Cold temp)
Note on AAF8: Julian Land (julland): Power (Cold temp)
Note on ABY8: Conducted Bandedge Average

## 5GHz -K (XOR)
5 GHz Max Power (in dBm)
Regulatory Domain: -K, Antenna Gain: 5 dBi
DFS Channels Are In Italics |  |  | Non HT20 | [19 empty] | Non HT20 - Beam Form | [14 empty] | HT/VHT20 | [49 empty] | HT/VHT20 - Beam Form | [44 empty] | HT/VHT20 - STBC | [14 empty] | HE20 | [49 empty] | HE20 - Beam Form | [44 empty] | HE20 - STBC | [14 empty] | Non HT40 | [19 empty] | HT/VHT40 | [49 empty] | HT/VHT40 - Beam Form | [44 empty] | HT/VHT40 - STBC | [14 empty] | HE40 | [49 empty] | HE40 - Beam Form | [44 empty] | HE40 - STBC | [14 empty] | Non HT80 | [19 empty] | VHT80 | [49 empty] | VHT80 - Beam Form | [44 empty] | VHT80 - STBC | [14 empty] | HE80 | [49 empty] | HE80 - Beam Form | [44 empty] | HE80 - STBC | [14 empty] | Non HT160 | [19 empty] | VHT160 | [49 empty] | VHT160 - Beam Form | [44 empty] | VHT160 - STBC | [14 empty] | HE160 | [49 empty] | HE160 - Beam Form | [44 empty] | HE160 - STBC
|  |  | Single Antenna |  |  |  |  | Dual Antennas |  |  |  |  | Triple Antennas |  |  |  |  | Quad Antennas |  |  |  |  | Dual Antennas |  |  |  |  | Triple Antennas |  |  |  |  | Quad Antennas |  |  |  |  | Single Antenna |  |  |  |  | Dual Antennas |  |  |  |  | Dual Antennas |  |  |  |  | Triple Antennas |  |  |  |  | Triple Antennas |  |  |  |  | Triple Antennas |  |  |  |  | Quad Antennas |  |  |  |  | Quad Antennas |  |  |  |  | Quad Antennas |  |  |  |  | Quad Antennas |  |  |  |  | Dual Antennas |  |  |  |  | Dual Antennas |  |  |  |  | Triple Antennas |  |  |  |  | Triple Antennas |  |  |  |  | Triple Antennas |  |  |  |  | Quad Antennas |  |  |  |  | Quad Antennas |  |  |  |  | Quad Antennas |  |  |  |  | Quad Antennas |  |  |  |  | Dual Antennas |  |  |  |  | Triple Antennas |  |  |  |  | Quad Antennas |  |  |  |  | Single Antenna |  |  |  |  | Dual Antennas |  |  |  |  | Dual Antennas |  |  |  |  | Triple Antennas |  |  |  |  | Triple Antennas |  |  |  |  | Triple Antennas |  |  |  |  | Quad Antennas |  |  |  |  | Quad Antennas |  |  |  |  | Quad Antennas |  |  |  |  | Quad Antennas |  |  |  |  | Dual Antennas |  |  |  |  | Dual Antennas |  |  |  |  | Triple Antennas |  |  |  |  | Triple Antennas |  |  |  |  | Triple Antennas |  |  |  |  | Quad Antennas |  |  |  |  | Quad Antennas |  |  |  |  | Quad Antennas |  |  |  |  | Quad Antennas |  |  |  |  | Dual Antennas |  |  |  |  | Triple Antennas |  |  |  |  | Quad Antennas |  |  |  |  | Single Antenna |  |  |  |  | Dual Antennas |  |  |  |  | Triple Antennas |  |  |  |  | Quad Antennas |  |  |  |  | Single Antenna |  |  |  |  | Dual Antennas |  |  |  |  | Dual Antennas |  |  |  |  | Triple Antennas |  |  |  |  | Triple Antennas |  |  |  |  | Triple Antennas |  |  |  |  | Quad Antennas |  |  |  |  | Quad Antennas |  |  |  |  | Quad Antennas |  |  |  |  | Quad Antennas |  |  |  |  | Dual Antennas |  |  |  |  | Dual Antennas |  |  |  |  | Triple Antennas |  |  |  |  | Triple Antennas |  |  |  |  | Triple Antennas |  |  |  |  | Quad Antennas |  |  |  |  | Quad Antennas |  |  |  |  | Quad Antennas |  |  |  |  | Quad Antennas |  |  |  |  | Dual Antennas |  |  |  |  | Triple Antennas |  |  |  |  | Quad Antennas |  |  |  |  | Single Antenna |  |  |  |  | Dual Antennas |  |  |  |  | Dual Antennas |  |  |  |  | Triple Antennas |  |  |  |  | Triple Antennas |  |  |  |  | Triple Antennas |  |  |  |  | Quad Antennas |  |  |  |  | Quad Antennas |  |  |  |  | Quad Antennas |  |  |  |  | Quad Antennas |  |  |  |  | Dual Antennas |  |  |  |  | Dual Antennas |  |  |  |  | Triple Antennas |  |  |  |  | Triple Antennas |  |  |  |  | Triple Antennas |  |  |  |  | Quad Antennas |  |  |  |  | Quad Antennas |  |  |  |  | Quad Antennas |  |  |  |  | Quad Antennas |  |  |  |  | Dual Antennas |  |  |  |  | Triple Antennas |  |  |  |  | Quad Antennas |  |  |  |  | Single Antenna |  |  |  |  | Dual Antennas |  |  |  |  | Triple Antennas |  |  |  |  | Quad Antennas |  |  |  |  | Single Antenna |  |  |  |  | Dual Antennas |  |  |  |  | Dual Antennas |  |  |  |  | Triple Antennas |  |  |  |  | Triple Antennas |  |  |  |  | Triple Antennas |  |  |  |  | Quad Antennas |  |  |  |  | Quad Antennas |  |  |  |  | Quad Antennas |  |  |  |  | Quad Antennas |  |  |  |  | Dual Antennas |  |  |  |  | Dual Antennas |  |  |  |  | Triple Antennas |  |  |  |  | Triple Antennas |  |  |  |  | Triple Antennas |  |  |  |  | Quad Antennas |  |  |  |  | Quad Antennas |  |  |  |  | Quad Antennas |  |  |  |  | Quad Antennas |  |  |  |  | Dual Antennas |  |  |  |  | Triple Antennas |  |  |  |  | Quad Antennas |  |  |  |  | Single Antenna |  |  |  |  | Dual Antennas |  |  |  |  | Dual Antennas |  |  |  |  | Triple Antennas |  |  |  |  | Triple Antennas |  |  |  |  | Triple Antennas |  |  |  |  | Quad Antennas |  |  |  |  | Quad Antennas |  |  |  |  | Quad Antennas |  |  |  |  | Quad Antennas |  |  |  |  | Dual Antennas |  |  |  |  | Dual Antennas |  |  |  |  | Triple Antennas |  |  |  |  | Triple Antennas |  |  |  |  | Triple Antennas |  |  |  |  | Quad Antennas |  |  |  |  | Quad Antennas |  |  |  |  | Quad Antennas |  |  |  |  | Quad Antennas |  |  |  |  | Dual Antennas |  |  |  |  | Triple Antennas |  |  |  |  | Quad Antennas |  |  |  |  | Single Antenna |  |  |  |  | Dual Antennas |  |  |  |  | Triple Antennas |  |  |  |  | Quad Antennas |  |  |  |  | Single Antenna |  |  |  |  | Dual Antennas |  |  |  |  | Dual Antennas |  |  |  |  | Triple Antennas |  |  |  |  | Triple Antennas |  |  |  |  | Triple Antennas |  |  |  |  | Quad Antennas |  |  |  |  | Quad Antennas |  |  |  |  | Quad Antennas |  |  |  |  | Quad Antennas |  |  |  |  | Dual Antennas |  |  |  |  | Dual Antennas |  |  |  |  | Triple Antennas |  |  |  |  | Triple Antennas |  |  |  |  | Triple Antennas |  |  |  |  | Quad Antennas |  |  |  |  | Quad Antennas |  |  |  |  | Quad Antennas |  |  |  |  | Quad Antennas |  |  |  |  | Dual Antennas |  |  |  |  | Triple Antennas |  |  |  |  | Quad Antennas |  |  |  |  | Single Antenna |  |  |  |  | Dual Antennas |  |  |  |  | Dual Antennas |  |  |  |  | Triple Antennas |  |  |  |  | Triple Antennas |  |  |  |  | Triple Antennas |  |  |  |  | Quad Antennas |  |  |  |  | Quad Antennas |  |  |  |  | Quad Antennas |  |  |  |  | Quad Antennas |  |  |  |  | Dual Antennas |  |  |  |  | Dual Antennas |  |  |  |  | Triple Antennas |  |  |  |  | Triple Antennas |  |  |  |  | Triple Antennas |  |  |  |  | Quad Antennas |  |  |  |  | Quad Antennas |  |  |  |  | Quad Antennas |  |  |  |  | Quad Antennas |  |  |  |  | Dual Antennas |  |  |  |  | Triple Antennas |  |  |  |  | Quad Antennas
|  |  | 6 to 54 Mb/s |  |  |  |  | 6 to 54 Mb/s |  |  |  |  | 6 to 54 Mb/s |  |  |  |  | 6 to 54 Mb/s |  |  |  |  | 6 to 54 Mb/s |  |  |  |  | 6 to 54 Mb/s |  |  |  |  | 6 to 54 Mb/s |  |  |  |  | M0 to M7 |  |  |  |  | M0 to M7 |  |  |  |  | M8 to M15 |  |  |  |  | M0 to M7 |  |  |  |  | M8 to M15 |  |  |  |  | M16 to M23 |  |  |  |  | M0 to M7 |  |  |  |  | M8 to M15 |  |  |  |  | M16 to M23 |  |  |  |  | M24 to M31 |  |  |  |  | M0 to M7 |  |  |  |  | M8 to M15 |  |  |  |  | M0 to M7 |  |  |  |  | M8 to M15 |  |  |  |  | M16 to M23 |  |  |  |  | M0 to M7 |  |  |  |  | M8 to M15 |  |  |  |  | M16 to M23 |  |  |  |  | M24 to M31 |  |  |  |  | M0 to M7 |  |  |  |  | M0 to M7 |  |  |  |  | M0 to M7 |  |  |  |  | M0 to M7 |  |  |  |  | M0 to M7 |  |  |  |  | M8 to M15 |  |  |  |  | M0 to M7 |  |  |  |  | M8 to M15 |  |  |  |  | M16 to M23 |  |  |  |  | M0 to M7 |  |  |  |  | M8 to M15 |  |  |  |  | M16 to M23 |  |  |  |  | M24 to M31 |  |  |  |  | M0 to M7 |  |  |  |  | M8 to M15 |  |  |  |  | M0 to M7 |  |  |  |  | M8 to M15 |  |  |  |  | M16 to M23 |  |  |  |  | M0 to M7 |  |  |  |  | M8 to M15 |  |  |  |  | M16 to M23 |  |  |  |  | M24 to M31 |  |  |  |  | M0 to M7 |  |  |  |  | M0 to M7 |  |  |  |  | M0 to M7 |  |  |  |  | 6 to 54 Mb/s |  |  |  |  | 6 to 54 Mb/s |  |  |  |  | 6 to 54 Mb/s |  |  |  |  | 6 to 54 Mb/s |  |  |  |  | M0 to M7 |  |  |  |  | M0 to M7 |  |  |  |  | M8 to M15 |  |  |  |  | M0 to M7 |  |  |  |  | M8 to M15 |  |  |  |  | M16 to M23 |  |  |  |  | M0 to M7 |  |  |  |  | M8 to M15 |  |  |  |  | M16 to M23 |  |  |  |  | M24 to M31 |  |  |  |  | M0 to M7 |  |  |  |  | M8 to M15 |  |  |  |  | M0 to M7 |  |  |  |  | M8 to M15 |  |  |  |  | M16 to M23 |  |  |  |  | M0 to M7 |  |  |  |  | M8 to M15 |  |  |  |  | M16 to M23 |  |  |  |  | M24 to M31 |  |  |  |  | M0 to M7 |  |  |  |  | M0 to M7 |  |  |  |  | M0 to M7 |  |  |  |  | M0 to M7 |  |  |  |  | M0 to M7 |  |  |  |  | M8 to M15 |  |  |  |  | M0 to M7 |  |  |  |  | M8 to M15 |  |  |  |  | M16 to M23 |  |  |  |  | M0 to M7 |  |  |  |  | M8 to M15 |  |  |  |  | M16 to M23 |  |  |  |  | M24 to M31 |  |  |  |  | M0 to M7 |  |  |  |  | M8 to M15 |  |  |  |  | M0 to M7 |  |  |  |  | M8 to M15 |  |  |  |  | M16 to M23 |  |  |  |  | M0 to M7 |  |  |  |  | M8 to M15 |  |  |  |  | M16 to M23 |  |  |  |  | M24 to M31 |  |  |  |  | M0 to M7 |  |  |  |  | M0 to M7 |  |  |  |  | M0 to M7 |  |  |  |  | 6 to 54 Mb/s |  |  |  |  | 6 to 54 Mb/s |  |  |  |  | 6 to 54 Mb/s |  |  |  |  | 6 to 54 Mb/s |  |  |  |  | M0.1 to M9.1 |  |  |  |  | M0.1 to M9.1 |  |  |  |  | M0.2 to M9.2 |  |  |  |  | M0.1 to M9.1 |  |  |  |  | M0.2 to M9.2 |  |  |  |  | M0.3 to M9.3 |  |  |  |  | M0.1 to M9.1 |  |  |  |  | M0.2 to M9.2 |  |  |  |  | M0.3 to M9.3 |  |  |  |  | M0.4 to M9.4 |  |  |  |  | M0.1 to M9.1 |  |  |  |  | M0.2 to M9.2 |  |  |  |  | M0.1 to M9.1 |  |  |  |  | M0.2 to M9.2 |  |  |  |  | M0.3 to M9.3 |  |  |  |  | M0.1 to M9.1 |  |  |  |  | M0.2 to M9.2 |  |  |  |  | M0.3 to M9.3 |  |  |  |  | M0.4 to M9.4 |  |  |  |  | M0.1 to M9.1 |  |  |  |  | M0.1 to M9.1 |  |  |  |  | M0.1 to M9.1 |  |  |  |  | M0.1 to M9.1 |  |  |  |  | M0.1 to M9.1 |  |  |  |  | M0.2 to M9.2 |  |  |  |  | M0.1 to M9.1 |  |  |  |  | M0.2 to M9.2 |  |  |  |  | M0.3 to M9.3 |  |  |  |  | M0.1 to M9.1 |  |  |  |  | M0.2 to M9.2 |  |  |  |  | M0.3 to M9.3 |  |  |  |  | M0.4 to M9.4 |  |  |  |  | M0.1 to M9.1 |  |  |  |  | M0.2 to M9.2 |  |  |  |  | M0.1 to M9.1 |  |  |  |  | M0.2 to M9.2 |  |  |  |  | M0.3 to M9.3 |  |  |  |  | M0.1 to M9.1 |  |  |  |  | M0.2 to M9.2 |  |  |  |  | M0.3 to M9.3 |  |  |  |  | M0.4 to M9.4 |  |  |  |  | M0.1 to M9.1 |  |  |  |  | M0.1 to M9.1 |  |  |  |  | M0.1 to M9.1 |  |  |  |  | 6 to 54 Mb/s |  |  |  |  | 6 to 54 Mb/s |  |  |  |  | 6 to 54 Mb/s |  |  |  |  | 6 to 54 Mb/s |  |  |  |  | M0.1 to M9.1 |  |  |  |  | M0.1 to M9.1 |  |  |  |  | M0.2 to M9.2 |  |  |  |  | M0.1 to M9.1 |  |  |  |  | M0.2 to M9.2 |  |  |  |  | M0.3 to M9.3 |  |  |  |  | M0.1 to M9.1 |  |  |  |  | M0.2 to M9.2 |  |  |  |  | M0.3 to M9.3 |  |  |  |  | M0.4 to M9.4 |  |  |  |  | M0.1 to M9.1 |  |  |  |  | M0.2 to M9.2 |  |  |  |  | M0.1 to M9.1 |  |  |  |  | M0.2 to M9.2 |  |  |  |  | M0.3 to M9.3 |  |  |  |  | M0.1 to M9.1 |  |  |  |  | M0.2 to M9.2 |  |  |  |  | M0.3 to M9.3 |  |  |  |  | M0.4 to M9.4 |  |  |  |  | M0.1 to M9.1 |  |  |  |  | M0.1 to M9.1 |  |  |  |  | M0.1 to M9.1 |  |  |  |  | M0.1 to M9.1 |  |  |  |  | M0.1 to M9.1 |  |  |  |  | M0.2 to M9.2 |  |  |  |  | M0.1 to M9.1 |  |  |  |  | M0.2 to M9.2 |  |  |  |  | M0.3 to M9.3 |  |  |  |  | M0.1 to M9.1 |  |  |  |  | M0.2 to M9.2 |  |  |  |  | M0.3 to M9.3 |  |  |  |  | M0.4 to M9.4 |  |  |  |  | M0.1 to M9.1 |  |  |  |  | M0.2 to M9.2 |  |  |  |  | M0.1 to M9.1 |  |  |  |  | M0.2 to M9.2 |  |  |  |  | M0.3 to M9.3 |  |  |  |  | M0.1 to M9.1 |  |  |  |  | M0.2 to M9.2 |  |  |  |  | M0.3 to M9.3 |  |  |  |  | M0.4 to M9.4 |  |  |  |  | M0.1 to M9.1 |  |  |  |  | M0.1 to M9.1 |  |  |  |  | M0.1 to M9.1
[38 empty] | M0.1 to M9.1 |  |  |  |  | M0.1 to M9.1 |  |  |  |  | M0.2 to M9.2 |  |  |  |  | M0.1 to M9.1 |  |  |  |  | M0.2 to M9.2 |  |  |  |  | M0.3 to M9.3 |  |  |  |  | M0.1 to M9.1 |  |  |  |  | M0.2 to M9.2 |  |  |  |  | M0.3 to M9.3 |  |  |  |  | M0.4 to M9.4 |  |  |  |  | M0.1 to M9.1 |  |  |  |  | M0.2 to M9.2 |  |  |  |  | M0.1 to M9.1 |  |  |  |  | M0.2 to M9.2 |  |  |  |  | M0.3 to M9.3 |  |  |  |  | M0.1 to M9.1 |  |  |  |  | M0.2 to M9.2 |  |  |  |  | M0.3 to M9.3 |  |  |  |  | M0.4 to M9.4 |  |  |  |  | M0.2 to M9.2 |  |  |  |  | M0.2 to M9.2 |  |  |  |  | M0.2 to M9.2 |  |  |  |  | M0.1 to M9.1 |  |  |  |  | M0.1 to M9.1 |  |  |  |  | M0.2 to M9.2 |  |  |  |  | M0.1 to M9.1 |  |  |  |  | M0.2 to M9.2 |  |  |  |  | M0.3 to M9.3 |  |  |  |  | M0.1 to M9.1 |  |  |  |  | M0.2 to M9.2 |  |  |  |  | M0.3 to M9.3 |  |  |  |  | M0.4 to M9.4 |  |  |  |  | M0.1 to M9.1 |  |  |  |  | M0.2 to M9.2 |  |  |  |  | M0.1 to M9.1 |  |  |  |  | M0.2 to M9.2 |  |  |  |  | M0.3 to M9.3 |  |  |  |  | M0.1 to M9.1 |  |  |  |  | M0.2 to M9.2 |  |  |  |  | M0.3 to M9.3 |  |  |  |  | M0.4 to M9.4 |  |  |  |  | M0.2 to M9.2 |  |  |  |  | M0.2 to M9.2 |  |  |  |  | M0.2 to M9.2 | [24 empty] | M0.1 to M9.1 |  |  |  |  | M0.1 to M9.1 |  |  |  |  | M0.2 to M9.2 |  |  |  |  | M0.1 to M9.1 |  |  |  |  | M0.2 to M9.2 |  |  |  |  | M0.3 to M9.3 |  |  |  |  | M0.1 to M9.1 |  |  |  |  | M0.2 to M9.2 |  |  |  |  | M0.3 to M9.3 |  |  |  |  | M0.4 to M9.4 |  |  |  |  | M0.1 to M9.1 |  |  |  |  | M0.2 to M9.2 |  |  |  |  | M0.1 to M9.1 |  |  |  |  | M0.2 to M9.2 |  |  |  |  | M0.3 to M9.3 |  |  |  |  | M0.1 to M9.1 |  |  |  |  | M0.2 to M9.2 |  |  |  |  | M0.3 to M9.3 |  |  |  |  | M0.4 to M9.4 |  |  |  |  | M0.2 to M9.2 |  |  |  |  | M0.2 to M9.2 |  |  |  |  | M0.2 to M9.2 |  |  |  |  | M0.1 to M9.1 |  |  |  |  | M0.1 to M9.1 |  |  |  |  | M0.2 to M9.2 |  |  |  |  | M0.1 to M9.1 |  |  |  |  | M0.2 to M9.2 |  |  |  |  | M0.3 to M9.3 |  |  |  |  | M0.1 to M9.1 |  |  |  |  | M0.2 to M9.2 |  |  |  |  | M0.3 to M9.3 |  |  |  |  | M0.4 to M9.4 |  |  |  |  | M0.1 to M9.1 |  |  |  |  | M0.2 to M9.2 |  |  |  |  | M0.1 to M9.1 |  |  |  |  | M0.2 to M9.2 |  |  |  |  | M0.3 to M9.3 |  |  |  |  | M0.1 to M9.1 |  |  |  |  | M0.2 to M9.2 |  |  |  |  | M0.3 to M9.3 |  |  |  |  | M0.4 to M9.4 |  |  |  |  | M0.2 to M9.2 |  |  |  |  | M0.2 to M9.2 |  |  |  |  | M0.2 to M9.2
Band | Freq (MHz) | Ch ID | H | G | F | E | Total Pwr | H | G | F | E | Total Pwr | H | G | F | E | Total Pwr | H | G | F | E | Total Pwr | H | G | F | E | Total Pwr | H | G | F | E | Total Pwr | H | G | F | E | Total Pwr | H | G | F | E | Total Pwr | H | G | F | E | Total Pwr | H | G | F | E | Total Pwr | H | G | F | E | Total Pwr | H | G | F | E | Total Pwr | H | G | F | E | Total Pwr | H | G | F | E | Total Pwr | H | G | F | E | Total Pwr | H | G | F | E | Total Pwr | H | G | F | E | Total Pwr | H | G | F | E | Total Pwr | H | G | F | E | Total Pwr | H | G | F | E | Total Pwr | H | G | F | E | Total Pwr | H | G | F | E | Total Pwr | H | G | F | E | Total Pwr | H | G | F | E | Total Pwr | H | G | F | E | Total Pwr | H | G | F | E | Total Pwr | H | G | F | E | Total Pwr | H | G | F | E | Total Pwr | H | G | F | E | Total Pwr | H | G | F | E | Total Pwr | H | G | F | E | Total Pwr | H | G | F | E | Total Pwr | H | G | F | E | Total Pwr | H | G | F | E | Total Pwr | H | G | F | E | Total Pwr | H | G | F | E | Total Pwr | H | G | F | E | Total Pwr | H | G | F | E | Total Pwr | H | G | F | E | Total Pwr | H | G | F | E | Total Pwr | H | G | F | E | Total Pwr | H | G | F | E | Total Pwr | H | G | F | E | Total Pwr | H | G | F | E | Total Pwr | H | G | F | E | Total Pwr | H | G | F | E | Total Pwr | H | G | F | E | Total Pwr | H | G | F | E | Total Pwr | H | G | F | E | Total Pwr | H | G | F | E | Total Pwr | H | G | F | E | Total Pwr | H | G | F | E | Total Pwr | H | G | F | E | Total Pwr | H | G | F | E | Total Pwr | H | G | F | E | Total Pwr | H | G | F | E | Total Pwr | H | G | F | E | Total Pwr | H | G | F | E | Total Pwr | H | G | F | E | Total Pwr | H | G | F | E | Total Pwr | H | G | F | E | Total Pwr | H | G | F | E | Total Pwr | H | G | F | E | Total Pwr | H | G | F | E | Total Pwr | H | G | F | E | Total Pwr | H | G | F | E | Total Pwr | H | G | F | E | Total Pwr | H | G | F | E | Total Pwr | H | G | F | E | Total Pwr | H | G | F | E | Total Pwr | H | G | F | E | Total Pwr | H | G | F | E | Total Pwr | H | G | F | E | Total Pwr | H | G | F | E | Total Pwr | H | G | F | E | Total Pwr | H | G | F | E | Total Pwr | H | G | F | E | Total Pwr | H | G | F | E | Total Pwr | H | G | F | E | Total Pwr | H | G | F | E | Total Pwr | H | G | F | E | Total Pwr | H | G | F | E | Total Pwr | H | G | F | E | Total Pwr | H | G | F | E | Total Pwr | H | G | F | E | Total Pwr | H | G | F | E | Total Pwr | H | G | F | E | Total Pwr | H | G | F | E | Total Pwr | H | G | F | E | Total Pwr | H | G | F | E | Total Pwr | H | G | F | E | Total Pwr | H | G | F | E | Total Pwr | H | G | F | E | Total Pwr | H | G | F | E | Total Pwr | H | G | F | E | Total Pwr | H | G | F | E | Total Pwr | H | G | F | E | Total Pwr | H | G | F | E | Total Pwr | H | G | F | E | Total Pwr | H | G | F | E | Total Pwr | H | G | F | E | Total Pwr | H | G | F | E | Total Pwr | H | G | F | E | Total Pwr | H | G | F | E | Total Pwr | H | G | F | E | Total Pwr | H | G | F | E | Total Pwr | H | G | F | E | Total Pwr | H | G | F | E | Total Pwr | H | G | F | E | Total Pwr | H | G | F | E | Total Pwr | H | G | F | E | Total Pwr | H | G | F | E | Total Pwr | H | G | F | E | Total Pwr | H | G | F | E | Total Pwr | H | G | F | E | Total Pwr | H | G | F | E | Total Pwr | H | G | F | E | Total Pwr | H | G | F | E | Total Pwr | H | G | F | E | Total Pwr | H | G | F | E | Total Pwr | H | G | F | E | Total Pwr | H | G | F | E | Total Pwr | H | G | F | E | Total Pwr | H | G | F | E | Total Pwr | H | G | F | E | Total Pwr | H | G | F | E | Total Pwr | H | G | F | E | Total Pwr | H | G | F | E | Total Pwr | H | G | F | E | Total Pwr | H | G | F | E | Total Pwr | H | G | F | E | Total Pwr | H | G | F | E | Total Pwr | H | G | F | E | Total Pwr | H | G | F | E | Total Pwr | H | G | F | E | Total Pwr | H | G | F | E | Total Pwr | H | G | F | E | Total Pwr | H | G | F | E | Total Pwr | H | G | F | E | Total Pwr | H | G | F | E | Total Pwr | H | G | F | E | Total Pwr | H | G | F | E | Total Pwr | H | G | F | E | Total Pwr | H | G | F | E | Total Pwr | H | G | F | E | Total Pwr | H | G | F | E | Total Pwr | H | G | F | E | Total Pwr | H | G | F | E | Total Pwr | H | G | F | E | Total Pwr | H | G | F | E | Total Pwr | H | G | F | E | Total Pwr | H | G | F | E | Total Pwr | H | G | F | E | Total Pwr | H | G | F | E | Total Pwr | H | G | F | E | Total Pwr | H | G | F | E | Total Pwr | H | G | F | E | Total Pwr | H | G | F | E | Total Pwr | H | G | F | E | Total Pwr | H | G | F | E | Total Pwr | H | G | F | E | Total Pwr | H | G | F | E | Total Pwr | H | G | F | E | Total Pwr | H | G | F | E | Total Pwr | H | G | F | E | Total Pwr | H | G | F | E | Total Pwr | H | G | F | E | Total Pwr | H | G | F | E | Total Pwr | H | G | F | E | Total Pwr | H | G | F | E | Total Pwr | H | G | F | E | Total Pwr | H | G | F | E | Total Pwr | H | G | F | E | Total Pwr | H | G | F | E | Total Pwr | H | G | F | E | Total Pwr | H | G | F | E | Total Pwr | H | G | F | E | Total Pwr | H | G | F | E | Total Pwr | H | G | F | E | Total Pwr | H | G | F | E | Total Pwr | H | G | F | E | Total Pwr | H | G | F | E | Total Pwr | H | G | F | E | Total Pwr | H | G | F | E | Total Pwr | H | G | F | E | Total Pwr | H | G | F | E | Total Pwr | H | G | F | E | Total Pwr | H | G | F | E | Total Pwr | H | G | F | E | Total Pwr | H | G | F | E | Total Pwr | H | G | F | E | Total Pwr | H | G | F | E | Total Pwr | H | G | F | E | Total Pwr | H | G | F | E | Total Pwr | H | G | F | E | Total Pwr
UNII-1 | 5180 | 36 | 16 |  |  |  | 16 | 13 | 13 |  |  | 16 | 11 | 11 | 11 |  | 16 | 10 | 10 | 10 | 10 | 16 | 10 | 10 |  |  | 13 | 6 | 6 | 6 |  | 11 | 4 | 4 | 4 | 4 | 10 | 16 |  |  |  | 16 | 13 | 13 |  |  | 16 | 13 | 13 |  |  | 16 | 11 | 11 | 11 |  | 16 | 11 | 11 | 11 |  | 16 | 11 | 11 | 11 |  | 16 | 10 | 10 | 10 | 10 | 16 | 10 | 10 | 10 | 10 | 16 | 10 | 10 | 10 | 10 | 16 | 10 | 10 | 10 | 10 | 16 | 10 | 10 |  |  | 13 | 13 | 13 |  |  | 16 | 6 | 6 | 6 |  | 11 | 9 | 9 | 9 |  | 14 | 11 | 11 | 11 |  | 16 | 4 | 4 | 4 | 4 | 10 | 7 | 7 | 7 | 7 | 13 | 9 | 9 | 9 | 9 | 15 | 10 | 10 | 10 | 10 | 16 | 13 | 13 |  |  | 16 | 11 | 11 | 11 |  | 16 | 10 | 10 | 10 | 10 | 16 | 16 |  |  |  | 16 | 13 | 13 |  |  | 16 | 13 | 13 |  |  | 16 | 11 | 11 | 11 |  | 16 | 11 | 11 | 11 |  | 16 | 11 | 11 | 11 |  | 16 | 10 | 10 | 10 | 10 | 16 | 10 | 10 | 10 | 10 | 16 | 10 | 10 | 10 | 10 | 16 | 10 | 10 | 10 | 10 | 16 | 10 | 10 |  |  | 13 | 13 | 13 |  |  | 16 | 6 | 6 | 6 |  | 11 | 9 | 9 | 9 |  | 14 | 11 | 11 | 11 |  | 16 | 4 | 4 | 4 | 4 | 10 | 7 | 7 | 7 | 7 | 13 | 9 | 9 | 9 | 9 | 15 | 10 | 10 | 10 | 10 | 16 | 13 | 13 |  |  | 16 | 11 | 11 | 11 |  | 16 | 10 | 10 | 10 | 10 | 16 | 15 |  |  |  | 15 | 13 | 13 |  |  | 16 | 11 | 11 | 11 |  | 16 | 10 | 10 | 10 | 10 | 16 | 16 |  |  |  | 16 | 13 | 13 |  |  | 16 | 13 | 13 |  |  | 16 | 11 | 11 | 11 |  | 16 | 11 | 11 | 11 |  | 16 | 11 | 11 | 11 |  | 16 | 10 | 10 | 10 | 10 | 16 | 10 | 10 | 10 | 10 | 16 | 10 | 10 | 10 | 10 | 16 | 10 | 10 | 10 | 10 | 16 | 10 | 10 |  |  | 13 | 13 | 13 |  |  | 16 | 6 | 6 | 6 |  | 11 | 9 | 9 | 9 |  | 14 | 11 | 11 | 11 |  | 16 | 4 | 4 | 4 | 4 | 10 | 7 | 7 | 7 | 7 | 13 | 9 | 9 | 9 | 9 | 15 | 10 | 10 | 10 | 10 | 16 | 13 | 13 |  |  | 16 | 11 | 11 | 11 |  | 16 | 10 | 10 | 10 | 10 | 16 | 15 |  |  |  | 15 | 13 | 13 |  |  | 16 | 13 | 13 |  |  | 16 | 11 | 11 | 11 |  | 16 | 11 | 11 | 11 |  | 16 | 11 | 11 | 11 |  | 16 | 10 | 10 | 10 | 10 | 16 | 10 | 10 | 10 | 10 | 16 | 10 | 10 | 10 | 10 | 16 | 10 | 10 | 10 | 10 | 16 | 10 | 10 |  |  | 13 | 13 | 13 |  |  | 16 | 6 | 6 | 6 |  | 11 | 9 | 9 | 9 |  | 14 | 11 | 11 | 11 |  | 16 | 4 | 4 | 4 | 4 | 10 | 7 | 7 | 7 | 7 | 13 | 9 | 9 | 9 | 9 | 15 | 10 | 10 | 10 | 10 | 16 | 13 | 13 |  |  | 16 | 11 | 11 | 11 |  | 16 | 10 | 10 | 10 | 10 | 16 | 14 |  |  |  | 14 | 13 | 13 |  |  | 16 | 11 | 11 | 11 |  | 16 | 10 | 10 | 10 | 10 | 16 | 14 |  |  |  | 14 | 13 | 13 |  |  | 16 | 13 | 13 |  |  | 16 | 11 | 11 | 11 |  | 16 | 11 | 11 | 11 |  | 16 | 11 | 11 | 11 |  | 16 | 10 | 10 | 10 | 10 | 16 | 10 | 10 | 10 | 10 | 16 | 10 | 10 | 10 | 10 | 16 | 10 | 10 | 10 | 10 | 16 | 10 | 10 |  |  | 13 | 13 | 13 |  |  | 16 | 6 | 6 | 6 |  | 11 | 9 | 9 | 9 |  | 14 | 11 | 11 | 11 |  | 16 | 4 | 4 | 4 | 4 | 10 | 7 | 7 | 7 | 7 | 13 | 9 | 9 | 9 | 9 | 15 | 10 | 10 | 10 | 10 | 16 | 13 | 13 |  |  | 16 | 11 | 11 | 11 |  | 16 | 10 | 10 | 10 | 10 | 16 | 16 |  |  |  | 16 | 13 | 13 |  |  | 16 | 13 | 13 |  |  | 16 | 11 | 11 | 11 |  | 16 | 11 | 11 | 11 |  | 16 | 11 | 11 | 11 |  | 16 | 10 | 10 | 10 | 10 | 16 | 10 | 10 | 10 | 10 | 16 | 10 | 10 | 10 | 10 | 16 | 10 | 10 | 10 | 10 | 16 | 10 | 10 |  |  | 13 | 13 | 13 |  |  | 16 | 6 | 6 | 6 |  | 11 | 9 | 9 | 9 |  | 14 | 11 | 11 | 11 |  | 16 | 4 | 4 | 4 | 4 | 10 | 7 | 7 | 7 | 7 | 13 | 9 | 9 | 9 | 9 | 15 | 10 | 10 | 10 | 10 | 16 | 13 | 13 |  |  | 16 | 11 | 11 | 11 |  | 16 | 10 | 10 | 10 | 10 | 16 | 17 |  |  |  | 17 | 16 | 16 |  |  | 19 | 14 | 14 | 14 |  | 19 | 13 | 13 | 13 | 13 | 19 | 17 |  |  |  | 17 | 16 | 16 |  |  | 19 | 16 | 16 |  |  | 19 | 14 | 14 | 14 |  | 19 | 14 | 14 | 14 |  | 19 | 14 | 14 | 14 |  | 19 | 13 | 13 | 13 | 13 | 19 | 13 | 13 | 13 | 13 | 19 | 13 | 13 | 13 | 13 | 19 | 13 | 13 | 13 | 13 | 19 | 13 | 13 |  |  | 16 | 16 | 16 |  |  | 19 | 9 | 9 | 9 |  | 14 | 12 | 12 | 12 |  | 17 | 14 | 14 | 14 |  | 19 | 7 | 7 | 7 | 7 | 13 | 10 | 10 | 10 | 10 | 16 | 12 | 12 | 12 | 12 | 18 | 13 | 13 | 13 | 13 | 19 | 16 | 16 |  |  | 19 | 14 | 14 | 14 |  | 19 | 13 | 13 | 13 | 13 | 19 | 17 |  |  |  | 17 | 16 | 16 |  |  | 19 | 16 | 16 |  |  | 19 | 14 | 14 | 14 |  | 19 | 14 | 14 | 14 |  | 19 | 14 | 14 | 14 |  | 19 | 13 | 13 | 13 | 13 | 19 | 13 | 13 | 13 | 13 | 19 | 13 | 13 | 13 | 13 | 19 | 13 | 13 | 13 | 13 | 19 | 13 | 13 |  |  | 16 | 16 | 16 |  |  | 19 | 9 | 9 | 9 |  | 14 | 12 | 12 | 12 |  | 17 | 14 | 14 | 14 |  | 19 | 7 | 7 | 7 | 7 | 13 | 10 | 10 | 10 | 10 | 16 | 12 | 12 | 12 | 12 | 18 | 13 | 13 | 13 | 13 | 19 | 16 | 16 |  |  | 19 | 14 | 14 | 14 |  | 19 | 13 | 13 | 13 | 13 | 19
| 5200 | 40 | 16 |  |  |  | 16 | 13 | 13 |  |  | 16 | 11 | 11 | 11 |  | 16 | 10 | 10 | 10 | 10 | 16 | 10 | 10 |  |  | 13 | 6 | 6 | 6 |  | 11 | 4 | 4 | 4 | 4 | 10 | 16 |  |  |  | 16 | 13 | 13 |  |  | 16 | 13 | 13 |  |  | 16 | 11 | 11 | 11 |  | 16 | 11 | 11 | 11 |  | 16 | 11 | 11 | 11 |  | 16 | 10 | 10 | 10 | 10 | 16 | 10 | 10 | 10 | 10 | 16 | 10 | 10 | 10 | 10 | 16 | 10 | 10 | 10 | 10 | 16 | 10 | 10 |  |  | 13 | 13 | 13 |  |  | 16 | 6 | 6 | 6 |  | 11 | 9 | 9 | 9 |  | 14 | 11 | 11 | 11 |  | 16 | 4 | 4 | 4 | 4 | 10 | 7 | 7 | 7 | 7 | 13 | 9 | 9 | 9 | 9 | 15 | 10 | 10 | 10 | 10 | 16 | 13 | 13 |  |  | 16 | 11 | 11 | 11 |  | 16 | 10 | 10 | 10 | 10 | 16 | 16 |  |  |  | 16 | 13 | 13 |  |  | 16 | 13 | 13 |  |  | 16 | 11 | 11 | 11 |  | 16 | 11 | 11 | 11 |  | 16 | 11 | 11 | 11 |  | 16 | 10 | 10 | 10 | 10 | 16 | 10 | 10 | 10 | 10 | 16 | 10 | 10 | 10 | 10 | 16 | 10 | 10 | 10 | 10 | 16 | 10 | 10 |  |  | 13 | 13 | 13 |  |  | 16 | 6 | 6 | 6 |  | 11 | 9 | 9 | 9 |  | 14 | 11 | 11 | 11 |  | 16 | 4 | 4 | 4 | 4 | 10 | 7 | 7 | 7 | 7 | 13 | 9 | 9 | 9 | 9 | 15 | 10 | 10 | 10 | 10 | 16 | 13 | 13 |  |  | 16 | 11 | 11 | 11 |  | 16 | 10 | 10 | 10 | 10 | 16 | 0 |  |  |  | 0 | 0 | 0 |  |  | 0 | 0 | 0 | 0 |  | 0 | 0 | 0 | 0 | 0 | 0 | 0 |  |  |  | 0 | 0 | 0 |  |  | 0 | 0 | 0 |  |  | 0 | 0 | 0 | 0 |  | 0 | 0 | 0 | 0 |  | 0 | 0 | 0 | 0 |  | 0 | 0 | 0 | 0 | 0 | 0 | 0 | 0 | 0 | 0 | 0 | 0 | 0 | 0 | 0 | 0 | 0 | 0 | 0 | 0 | 0 | 0 | 0 |  |  | 0 | 0 | 0 |  |  | 0 | 0 | 0 | 0 |  | 0 | 0 | 0 | 0 |  | 0 | 0 | 0 | 0 |  | 0 | 0 | 0 | 0 | 0 | 0 | 0 | 0 | 0 | 0 | 0 | 0 | 0 | 0 | 0 | 0 | 0 | 0 | 0 | 0 | 0 | 0 | 0 |  |  | 0 | 0 | 0 | 0 |  | 0 | 0 | 0 | 0 | 0 | 0 | 0 |  |  |  | 0 | 0 | 0 |  |  | 0 | 0 | 0 |  |  | 0 | 0 | 0 | 0 |  | 0 | 0 | 0 | 0 |  | 0 | 0 | 0 | 0 |  | 0 | 0 | 0 | 0 | 0 | 0 | 0 | 0 | 0 | 0 | 0 | 0 | 0 | 0 | 0 | 0 | 0 | 0 | 0 | 0 | 0 | 0 | 0 |  |  | 0 | 0 | 0 |  |  | 0 | 0 | 0 | 0 |  | 0 | 0 | 0 | 0 |  | 0 | 0 | 0 | 0 |  | 0 | 0 | 0 | 0 | 0 | 0 | 0 | 0 | 0 | 0 | 0 | 0 | 0 | 0 | 0 | 0 | 0 | 0 | 0 | 0 | 0 | 0 | 0 |  |  | 0 | 0 | 0 | 0 |  | 0 | 0 | 0 | 0 | 0 | 0 | 0 |  |  |  | 0 | 0 | 0 |  |  | 0 | 0 | 0 | 0 |  | 0 | 0 | 0 | 0 | 0 | 0 | 0 |  |  |  | 0 | 0 | 0 |  |  | 0 | 0 | 0 |  |  | 0 | 0 | 0 | 0 |  | 0 | 0 | 0 | 0 |  | 0 | 0 | 0 | 0 |  | 0 | 0 | 0 | 0 | 0 | 0 | 0 | 0 | 0 | 0 | 0 | 0 | 0 | 0 | 0 | 0 | 0 | 0 | 0 | 0 | 0 | 0 | 0 |  |  | 0 | 0 | 0 |  |  | 0 | 0 | 0 | 0 |  | 0 | 0 | 0 | 0 |  | 0 | 0 | 0 | 0 |  | 0 | 0 | 0 | 0 | 0 | 0 | 0 | 0 | 0 | 0 | 0 | 0 | 0 | 0 | 0 | 0 | 0 | 0 | 0 | 0 | 0 | 0 | 0 |  |  | 0 | 0 | 0 | 0 |  | 0 | 0 | 0 | 0 | 0 | 0 | 0 |  |  |  | 0 | 0 | 0 |  |  | 0 | 0 | 0 |  |  | 0 | 0 | 0 | 0 |  | 0 | 0 | 0 | 0 |  | 0 | 0 | 0 | 0 |  | 0 | 0 | 0 | 0 | 0 | 0 | 0 | 0 | 0 | 0 | 0 | 0 | 0 | 0 | 0 | 0 | 0 | 0 | 0 | 0 | 0 | 0 | 0 |  |  | 0 | 0 | 0 |  |  | 0 | 0 | 0 | 0 |  | 0 | 0 | 0 | 0 |  | 0 | 0 | 0 | 0 |  | 0 | 0 | 0 | 0 | 0 | 0 | 0 | 0 | 0 | 0 | 0 | 0 | 0 | 0 | 0 | 0 | 0 | 0 | 0 | 0 | 0 | 0 | 0 |  |  | 0 | 0 | 0 | 0 |  | 0 | 0 | 0 | 0 | 0 | 0 | 0 |  |  |  | 0 | 0 | 0 |  |  | 0 | 0 | 0 | 0 |  | 0 | 0 | 0 | 0 | 0 | 0 | 0 |  |  |  | 0 | 0 | 0 |  |  | 0 | 0 | 0 |  |  | 0 | 0 | 0 | 0 |  | 0 | 0 | 0 | 0 |  | 0 | 0 | 0 | 0 |  | 0 | 0 | 0 | 0 | 0 | 0 | 0 | 0 | 0 | 0 | 0 | 0 | 0 | 0 | 0 | 0 | 0 | 0 | 0 | 0 | 0 | 0 | 0 |  |  | 0 | 0 | 0 |  |  | 0 | 0 | 0 | 0 |  | 0 | 0 | 0 | 0 |  | 0 | 0 | 0 | 0 |  | 0 | 0 | 0 | 0 | 0 | 0 | 0 | 0 | 0 | 0 | 0 | 0 | 0 | 0 | 0 | 0 | 0 | 0 | 0 | 0 | 0 | 0 | 0 |  |  | 0 | 0 | 0 | 0 |  | 0 | 0 | 0 | 0 | 0 | 0 | 0 |  |  |  | 0 | 0 | 0 |  |  | 0 | 0 | 0 |  |  | 0 | 0 | 0 | 0 |  | 0 | 0 | 0 | 0 |  | 0 | 0 | 0 | 0 |  | 0 | 0 | 0 | 0 | 0 | 0 | 0 | 0 | 0 | 0 | 0 | 0 | 0 | 0 | 0 | 0 | 0 | 0 | 0 | 0 | 0 | 0 | 0 |  |  | 0 | 0 | 0 |  |  | 0 | 0 | 0 | 0 |  | 0 | 0 | 0 | 0 |  | 0 | 0 | 0 | 0 |  | 0 | 0 | 0 | 0 | 0 | 0 | 0 | 0 | 0 | 0 | 0 | 0 | 0 | 0 | 0 | 0 | 0 | 0 | 0 | 0 | 0 | 0 | 0 |  |  | 0 | 0 | 0 | 0 |  | 0 | 0 | 0 | 0 | 0 | 0
| 5220 | 44 | 16 |  |  |  | 16 | 13 | 13 |  |  | 16 | 11 | 11 | 11 |  | 16 | 10 | 10 | 10 | 10 | 16 | 10 | 10 |  |  | 13 | 6 | 6 | 6 |  | 11 | 4 | 4 | 4 | 4 | 10 | 16 |  |  |  | 16 | 13 | 13 |  |  | 16 | 13 | 13 |  |  | 16 | 11 | 11 | 11 |  | 16 | 11 | 11 | 11 |  | 16 | 11 | 11 | 11 |  | 16 | 10 | 10 | 10 | 10 | 16 | 10 | 10 | 10 | 10 | 16 | 10 | 10 | 10 | 10 | 16 | 10 | 10 | 10 | 10 | 16 | 10 | 10 |  |  | 13 | 13 | 13 |  |  | 16 | 6 | 6 | 6 |  | 11 | 9 | 9 | 9 |  | 14 | 11 | 11 | 11 |  | 16 | 4 | 4 | 4 | 4 | 10 | 7 | 7 | 7 | 7 | 13 | 9 | 9 | 9 | 9 | 15 | 10 | 10 | 10 | 10 | 16 | 13 | 13 |  |  | 16 | 11 | 11 | 11 |  | 16 | 10 | 10 | 10 | 10 | 16 | 16 |  |  |  | 16 | 13 | 13 |  |  | 16 | 13 | 13 |  |  | 16 | 11 | 11 | 11 |  | 16 | 11 | 11 | 11 |  | 16 | 11 | 11 | 11 |  | 16 | 10 | 10 | 10 | 10 | 16 | 10 | 10 | 10 | 10 | 16 | 10 | 10 | 10 | 10 | 16 | 10 | 10 | 10 | 10 | 16 | 10 | 10 |  |  | 13 | 13 | 13 |  |  | 16 | 6 | 6 | 6 |  | 11 | 9 | 9 | 9 |  | 14 | 11 | 11 | 11 |  | 16 | 4 | 4 | 4 | 4 | 10 | 7 | 7 | 7 | 7 | 13 | 9 | 9 | 9 | 9 | 15 | 10 | 10 | 10 | 10 | 16 | 13 | 13 |  |  | 16 | 11 | 11 | 11 |  | 16 | 10 | 10 | 10 | 10 | 16 | 14 |  |  |  | 14 | 13 | 13 |  |  | 16 | 11 | 11 | 11 |  | 16 | 10 | 10 | 10 | 10 | 16 | 14 |  |  |  | 14 | 13 | 13 |  |  | 16 | 13 | 13 |  |  | 16 | 11 | 11 | 11 |  | 16 | 11 | 11 | 11 |  | 16 | 11 | 11 | 11 |  | 16 | 10 | 10 | 10 | 10 | 16 | 10 | 10 | 10 | 10 | 16 | 10 | 10 | 10 | 10 | 16 | 10 | 10 | 10 | 10 | 16 | 10 | 10 |  |  | 13 | 13 | 13 |  |  | 16 | 6 | 6 | 6 |  | 11 | 9 | 9 | 9 |  | 14 | 11 | 11 | 11 |  | 16 | 4 | 4 | 4 | 4 | 10 | 7 | 7 | 7 | 7 | 13 | 9 | 9 | 9 | 9 | 15 | 10 | 10 | 10 | 10 | 16 | 13 | 13 |  |  | 16 | 11 | 11 | 11 |  | 16 | 10 | 10 | 10 | 10 | 16 | 14 |  |  |  | 14 | 13 | 13 |  |  | 16 | 13 | 13 |  |  | 16 | 11 | 11 | 11 |  | 16 | 11 | 11 | 11 |  | 16 | 11 | 11 | 11 |  | 16 | 10 | 10 | 10 | 10 | 16 | 10 | 10 | 10 | 10 | 16 | 10 | 10 | 10 | 10 | 16 | 10 | 10 | 10 | 10 | 16 | 10 | 10 |  |  | 13 | 13 | 13 |  |  | 16 | 6 | 6 | 6 |  | 11 | 9 | 9 | 9 |  | 14 | 11 | 11 | 11 |  | 16 | 4 | 4 | 4 | 4 | 10 | 7 | 7 | 7 | 7 | 13 | 9 | 9 | 9 | 9 | 15 | 10 | 10 | 10 | 10 | 16 | 13 | 13 |  |  | 16 | 11 | 11 | 11 |  | 16 | 10 | 10 | 10 | 10 | 16 | 0 |  |  |  | 0 | 0 | 0 |  |  | 0 | 0 | 0 | 0 |  | 0 | 0 | 0 | 0 | 0 | 0 | 0 |  |  |  | 0 | 0 | 0 |  |  | 0 | 0 | 0 |  |  | 0 | 0 | 0 | 0 |  | 0 | 0 | 0 | 0 |  | 0 | 0 | 0 | 0 |  | 0 | 0 | 0 | 0 | 0 | 0 | 0 | 0 | 0 | 0 | 0 | 0 | 0 | 0 | 0 | 0 | 0 | 0 | 0 | 0 | 0 | 0 | 0 |  |  | 0 | 0 | 0 |  |  | 0 | 0 | 0 | 0 |  | 0 | 0 | 0 | 0 |  | 0 | 0 | 0 | 0 |  | 0 | 0 | 0 | 0 | 0 | 0 | 0 | 0 | 0 | 0 | 0 | 0 | 0 | 0 | 0 | 0 | 0 | 0 | 0 | 0 | 0 | 0 | 0 |  |  | 0 | 0 | 0 | 0 |  | 0 | 0 | 0 | 0 | 0 | 0 | 0 |  |  |  | 0 | 0 | 0 |  |  | 0 | 0 | 0 |  |  | 0 | 0 | 0 | 0 |  | 0 | 0 | 0 | 0 |  | 0 | 0 | 0 | 0 |  | 0 | 0 | 0 | 0 | 0 | 0 | 0 | 0 | 0 | 0 | 0 | 0 | 0 | 0 | 0 | 0 | 0 | 0 | 0 | 0 | 0 | 0 | 0 |  |  | 0 | 0 | 0 |  |  | 0 | 0 | 0 | 0 |  | 0 | 0 | 0 | 0 |  | 0 | 0 | 0 | 0 |  | 0 | 0 | 0 | 0 | 0 | 0 | 0 | 0 | 0 | 0 | 0 | 0 | 0 | 0 | 0 | 0 | 0 | 0 | 0 | 0 | 0 | 0 | 0 |  |  | 0 | 0 | 0 | 0 |  | 0 | 0 | 0 | 0 | 0 | 0 | 0 |  |  |  | 0 | 0 | 0 |  |  | 0 | 0 | 0 | 0 |  | 0 | 0 | 0 | 0 | 0 | 0 | 0 |  |  |  | 0 | 0 | 0 |  |  | 0 | 0 | 0 |  |  | 0 | 0 | 0 | 0 |  | 0 | 0 | 0 | 0 |  | 0 | 0 | 0 | 0 |  | 0 | 0 | 0 | 0 | 0 | 0 | 0 | 0 | 0 | 0 | 0 | 0 | 0 | 0 | 0 | 0 | 0 | 0 | 0 | 0 | 0 | 0 | 0 |  |  | 0 | 0 | 0 |  |  | 0 | 0 | 0 | 0 |  | 0 | 0 | 0 | 0 |  | 0 | 0 | 0 | 0 |  | 0 | 0 | 0 | 0 | 0 | 0 | 0 | 0 | 0 | 0 | 0 | 0 | 0 | 0 | 0 | 0 | 0 | 0 | 0 | 0 | 0 | 0 | 0 |  |  | 0 | 0 | 0 | 0 |  | 0 | 0 | 0 | 0 | 0 | 0 | 0 |  |  |  | 0 | 0 | 0 |  |  | 0 | 0 | 0 |  |  | 0 | 0 | 0 | 0 |  | 0 | 0 | 0 | 0 |  | 0 | 0 | 0 | 0 |  | 0 | 0 | 0 | 0 | 0 | 0 | 0 | 0 | 0 | 0 | 0 | 0 | 0 | 0 | 0 | 0 | 0 | 0 | 0 | 0 | 0 | 0 | 0 |  |  | 0 | 0 | 0 |  |  | 0 | 0 | 0 | 0 |  | 0 | 0 | 0 | 0 |  | 0 | 0 | 0 | 0 |  | 0 | 0 | 0 | 0 | 0 | 0 | 0 | 0 | 0 | 0 | 0 | 0 | 0 | 0 | 0 | 0 | 0 | 0 | 0 | 0 | 0 | 0 | 0 |  |  | 0 | 0 | 0 | 0 |  | 0 | 0 | 0 | 0 | 0 | 0
| 5240 | 48 | 16 |  |  |  | 16 | 13 | 13 |  |  | 16 | 11 | 11 | 11 |  | 16 | 10 | 10 | 10 | 10 | 16 | 10 | 10 |  |  | 13 | 6 | 6 | 6 |  | 11 | 4 | 4 | 4 | 4 | 10 | 16 |  |  |  | 16 | 13 | 13 |  |  | 16 | 13 | 13 |  |  | 16 | 11 | 11 | 11 |  | 16 | 11 | 11 | 11 |  | 16 | 11 | 11 | 11 |  | 16 | 10 | 10 | 10 | 10 | 16 | 10 | 10 | 10 | 10 | 16 | 10 | 10 | 10 | 10 | 16 | 10 | 10 | 10 | 10 | 16 | 10 | 10 |  |  | 13 | 13 | 13 |  |  | 16 | 6 | 6 | 6 |  | 11 | 9 | 9 | 9 |  | 14 | 11 | 11 | 11 |  | 16 | 4 | 4 | 4 | 4 | 10 | 7 | 7 | 7 | 7 | 13 | 9 | 9 | 9 | 9 | 15 | 10 | 10 | 10 | 10 | 16 | 13 | 13 |  |  | 16 | 11 | 11 | 11 |  | 16 | 10 | 10 | 10 | 10 | 16 | 16 |  |  |  | 16 | 13 | 13 |  |  | 16 | 13 | 13 |  |  | 16 | 11 | 11 | 11 |  | 16 | 11 | 11 | 11 |  | 16 | 11 | 11 | 11 |  | 16 | 10 | 10 | 10 | 10 | 16 | 10 | 10 | 10 | 10 | 16 | 10 | 10 | 10 | 10 | 16 | 10 | 10 | 10 | 10 | 16 | 10 | 10 |  |  | 13 | 13 | 13 |  |  | 16 | 6 | 6 | 6 |  | 11 | 9 | 9 | 9 |  | 14 | 11 | 11 | 11 |  | 16 | 4 | 4 | 4 | 4 | 10 | 7 | 7 | 7 | 7 | 13 | 9 | 9 | 9 | 9 | 15 | 10 | 10 | 10 | 10 | 16 | 13 | 13 |  |  | 16 | 11 | 11 | 11 |  | 16 | 10 | 10 | 10 | 10 | 16 | 0 |  |  |  | 0 | 0 | 0 |  |  | 0 | 0 | 0 | 0 |  | 0 | 0 | 0 | 0 | 0 | 0 | 0 |  |  |  | 0 | 0 | 0 |  |  | 0 | 0 | 0 |  |  | 0 | 0 | 0 | 0 |  | 0 | 0 | 0 | 0 |  | 0 | 0 | 0 | 0 |  | 0 | 0 | 0 | 0 | 0 | 0 | 0 | 0 | 0 | 0 | 0 | 0 | 0 | 0 | 0 | 0 | 0 | 0 | 0 | 0 | 0 | 0 | 0 |  |  | 0 | 0 | 0 |  |  | 0 | 0 | 0 | 0 |  | 0 | 0 | 0 | 0 |  | 0 | 0 | 0 | 0 |  | 0 | 0 | 0 | 0 | 0 | 0 | 0 | 0 | 0 | 0 | 0 | 0 | 0 | 0 | 0 | 0 | 0 | 0 | 0 | 0 | 0 | 0 | 0 |  |  | 0 | 0 | 0 | 0 |  | 0 | 0 | 0 | 0 | 0 | 0 | 0 |  |  |  | 0 | 0 | 0 |  |  | 0 | 0 | 0 |  |  | 0 | 0 | 0 | 0 |  | 0 | 0 | 0 | 0 |  | 0 | 0 | 0 | 0 |  | 0 | 0 | 0 | 0 | 0 | 0 | 0 | 0 | 0 | 0 | 0 | 0 | 0 | 0 | 0 | 0 | 0 | 0 | 0 | 0 | 0 | 0 | 0 |  |  | 0 | 0 | 0 |  |  | 0 | 0 | 0 | 0 |  | 0 | 0 | 0 | 0 |  | 0 | 0 | 0 | 0 |  | 0 | 0 | 0 | 0 | 0 | 0 | 0 | 0 | 0 | 0 | 0 | 0 | 0 | 0 | 0 | 0 | 0 | 0 | 0 | 0 | 0 | 0 | 0 |  |  | 0 | 0 | 0 | 0 |  | 0 | 0 | 0 | 0 | 0 | 0 | 0 |  |  |  | 0 | 0 | 0 |  |  | 0 | 0 | 0 | 0 |  | 0 | 0 | 0 | 0 | 0 | 0 | 0 |  |  |  | 0 | 0 | 0 |  |  | 0 | 0 | 0 |  |  | 0 | 0 | 0 | 0 |  | 0 | 0 | 0 | 0 |  | 0 | 0 | 0 | 0 |  | 0 | 0 | 0 | 0 | 0 | 0 | 0 | 0 | 0 | 0 | 0 | 0 | 0 | 0 | 0 | 0 | 0 | 0 | 0 | 0 | 0 | 0 | 0 |  |  | 0 | 0 | 0 |  |  | 0 | 0 | 0 | 0 |  | 0 | 0 | 0 | 0 |  | 0 | 0 | 0 | 0 |  | 0 | 0 | 0 | 0 | 0 | 0 | 0 | 0 | 0 | 0 | 0 | 0 | 0 | 0 | 0 | 0 | 0 | 0 | 0 | 0 | 0 | 0 | 0 |  |  | 0 | 0 | 0 | 0 |  | 0 | 0 | 0 | 0 | 0 | 0 | 0 |  |  |  | 0 | 0 | 0 |  |  | 0 | 0 | 0 |  |  | 0 | 0 | 0 | 0 |  | 0 | 0 | 0 | 0 |  | 0 | 0 | 0 | 0 |  | 0 | 0 | 0 | 0 | 0 | 0 | 0 | 0 | 0 | 0 | 0 | 0 | 0 | 0 | 0 | 0 | 0 | 0 | 0 | 0 | 0 | 0 | 0 |  |  | 0 | 0 | 0 |  |  | 0 | 0 | 0 | 0 |  | 0 | 0 | 0 | 0 |  | 0 | 0 | 0 | 0 |  | 0 | 0 | 0 | 0 | 0 | 0 | 0 | 0 | 0 | 0 | 0 | 0 | 0 | 0 | 0 | 0 | 0 | 0 | 0 | 0 | 0 | 0 | 0 |  |  | 0 | 0 | 0 | 0 |  | 0 | 0 | 0 | 0 | 0 | 0 | 0 |  |  |  | 0 | 0 | 0 |  |  | 0 | 0 | 0 | 0 |  | 0 | 0 | 0 | 0 | 0 | 0 | 0 |  |  |  | 0 | 0 | 0 |  |  | 0 | 0 | 0 |  |  | 0 | 0 | 0 | 0 |  | 0 | 0 | 0 | 0 |  | 0 | 0 | 0 | 0 |  | 0 | 0 | 0 | 0 | 0 | 0 | 0 | 0 | 0 | 0 | 0 | 0 | 0 | 0 | 0 | 0 | 0 | 0 | 0 | 0 | 0 | 0 | 0 |  |  | 0 | 0 | 0 |  |  | 0 | 0 | 0 | 0 |  | 0 | 0 | 0 | 0 |  | 0 | 0 | 0 | 0 |  | 0 | 0 | 0 | 0 | 0 | 0 | 0 | 0 | 0 | 0 | 0 | 0 | 0 | 0 | 0 | 0 | 0 | 0 | 0 | 0 | 0 | 0 | 0 |  |  | 0 | 0 | 0 | 0 |  | 0 | 0 | 0 | 0 | 0 | 0 | 0 |  |  |  | 0 | 0 | 0 |  |  | 0 | 0 | 0 |  |  | 0 | 0 | 0 | 0 |  | 0 | 0 | 0 | 0 |  | 0 | 0 | 0 | 0 |  | 0 | 0 | 0 | 0 | 0 | 0 | 0 | 0 | 0 | 0 | 0 | 0 | 0 | 0 | 0 | 0 | 0 | 0 | 0 | 0 | 0 | 0 | 0 |  |  | 0 | 0 | 0 |  |  | 0 | 0 | 0 | 0 |  | 0 | 0 | 0 | 0 |  | 0 | 0 | 0 | 0 |  | 0 | 0 | 0 | 0 | 0 | 0 | 0 | 0 | 0 | 0 | 0 | 0 | 0 | 0 | 0 | 0 | 0 | 0 | 0 | 0 | 0 | 0 | 0 |  |  | 0 | 0 | 0 | 0 |  | 0 | 0 | 0 | 0 | 0 | 0
UNII-2 | 5260 | 52 | 17 |  |  |  | 17 | 17 | 17 |  |  | 20 | 16 | 16 | 16 |  | 21 | 15 | 15 | 15 | 15 | 21 | 16 | 16 |  |  | 19 | 12 | 12 | 12 |  | 17 | 10 | 10 | 10 | 10 | 16 | 17 |  |  |  | 17 | 17 | 17 |  |  | 20 | 17 | 17 |  |  | 20 | 16 | 16 | 16 |  | 21 | 16 | 16 | 16 |  | 21 | 16 | 16 | 16 |  | 21 | 15 | 15 | 15 | 15 | 21 | 15 | 15 | 15 | 15 | 21 | 15 | 15 | 15 | 15 | 21 | 15 | 15 | 15 | 15 | 21 | 16 | 16 |  |  | 19 | 17 | 17 |  |  | 20 | 12 | 12 | 12 |  | 17 | 15 | 15 | 15 |  | 20 | 17 | 17 | 17 |  | 22 | 10 | 10 | 10 | 10 | 16 | 13 | 13 | 13 | 13 | 19 | 15 | 15 | 15 | 15 | 21 | 16 | 16 | 16 | 16 | 22 | 17 | 17 |  |  | 20 | 16 | 16 | 16 |  | 21 | 15 | 15 | 15 | 15 | 21 | 17 |  |  |  | 17 | 17 | 17 |  |  | 20 | 17 | 17 |  |  | 20 | 16 | 16 | 16 |  | 21 | 16 | 16 | 16 |  | 21 | 16 | 16 | 16 |  | 21 | 15 | 15 | 15 | 15 | 21 | 15 | 15 | 15 | 15 | 21 | 15 | 15 | 15 | 15 | 21 | 15 | 15 | 15 | 15 | 21 | 16 | 16 |  |  | 19 | 17 | 17 |  |  | 20 | 12 | 12 | 12 |  | 17 | 15 | 15 | 15 |  | 20 | 17 | 17 | 17 |  | 22 | 10 | 10 | 10 | 10 | 16 | 13 | 13 | 13 | 13 | 19 | 15 | 15 | 15 | 15 | 21 | 16 | 16 | 16 | 16 | 22 | 17 | 17 |  |  | 20 | 16 | 16 | 16 |  | 21 | 15 | 15 | 15 | 15 | 21 | 17 |  |  |  | 17 | 17 | 17 |  |  | 20 | 16 | 16 | 16 |  | 21 | 15 | 15 | 15 | 15 | 21 | 17 |  |  |  | 17 | 17 | 17 |  |  | 20 | 17 | 17 |  |  | 20 | 16 | 16 | 16 |  | 21 | 16 | 16 | 16 |  | 21 | 16 | 16 | 16 |  | 21 | 15 | 15 | 15 | 15 | 21 | 15 | 15 | 15 | 15 | 21 | 15 | 15 | 15 | 15 | 21 | 15 | 15 | 15 | 15 | 21 | 16 | 16 |  |  | 19 | 17 | 17 |  |  | 20 | 12 | 12 | 12 |  | 17 | 15 | 15 | 15 |  | 20 | 17 | 17 | 17 |  | 22 | 10 | 10 | 10 | 10 | 16 | 13 | 13 | 13 | 13 | 19 | 15 | 15 | 15 | 15 | 21 | 16 | 16 | 16 | 16 | 22 | 17 | 17 |  |  | 20 | 16 | 16 | 16 |  | 21 | 15 | 15 | 15 | 15 | 21 | 17 |  |  |  | 17 | 17 | 17 |  |  | 20 | 17 | 17 |  |  | 20 | 16 | 16 | 16 |  | 21 | 16 | 16 | 16 |  | 21 | 16 | 16 | 16 |  | 21 | 15 | 15 | 15 | 15 | 21 | 15 | 15 | 15 | 15 | 21 | 15 | 15 | 15 | 15 | 21 | 15 | 15 | 15 | 15 | 21 | 16 | 16 |  |  | 19 | 17 | 17 |  |  | 20 | 12 | 12 | 12 |  | 17 | 15 | 15 | 15 |  | 20 | 17 | 17 | 17 |  | 22 | 10 | 10 | 10 | 10 | 16 | 13 | 13 | 13 | 13 | 19 | 15 | 15 | 15 | 15 | 21 | 16 | 16 | 16 | 16 | 22 | 17 | 17 |  |  | 20 | 16 | 16 | 16 |  | 21 | 15 | 15 | 15 | 15 | 21 | 17 |  |  |  | 17 | 17 | 17 |  |  | 20 | 16 | 16 | 16 |  | 21 | 15 | 15 | 15 | 15 | 21 | 17 |  |  |  | 17 | 17 | 17 |  |  | 20 | 17 | 17 |  |  | 20 | 16 | 16 | 16 |  | 21 | 16 | 16 | 16 |  | 21 | 16 | 16 | 16 |  | 21 | 15 | 15 | 15 | 15 | 21 | 15 | 15 | 15 | 15 | 21 | 15 | 15 | 15 | 15 | 21 | 15 | 15 | 15 | 15 | 21 | 16 | 16 |  |  | 19 | 17 | 17 |  |  | 20 | 12 | 12 | 12 |  | 17 | 15 | 15 | 15 |  | 20 | 17 | 17 | 17 |  | 22 | 10 | 10 | 10 | 10 | 16 | 13 | 13 | 13 | 13 | 19 | 15 | 15 | 15 | 15 | 21 | 16 | 16 | 16 | 16 | 22 | 17 | 17 |  |  | 20 | 16 | 16 | 16 |  | 21 | 15 | 15 | 15 | 15 | 21 | 17 |  |  |  | 17 | 17 | 17 |  |  | 20 | 17 | 17 |  |  | 20 | 16 | 16 | 16 |  | 21 | 16 | 16 | 16 |  | 21 | 16 | 16 | 16 |  | 21 | 15 | 15 | 15 | 15 | 21 | 15 | 15 | 15 | 15 | 21 | 15 | 15 | 15 | 15 | 21 | 15 | 15 | 15 | 15 | 21 | 16 | 16 |  |  | 19 | 17 | 17 |  |  | 20 | 12 | 12 | 12 |  | 17 | 15 | 15 | 15 |  | 20 | 17 | 17 | 17 |  | 22 | 10 | 10 | 10 | 10 | 16 | 13 | 13 | 13 | 13 | 19 | 15 | 15 | 15 | 15 | 21 | 16 | 16 | 16 | 16 | 22 | 17 | 17 |  |  | 20 | 16 | 16 | 16 |  | 21 | 15 | 15 | 15 | 15 | 21 | 0 |  |  |  | 0 | 0 | 0 |  |  | 0 | 0 | 0 | 0 |  | 0 | 0 | 0 | 0 | 0 | 0 | 0 |  |  |  | 0 | 0 | 0 |  |  | 0 | 0 | 0 |  |  | 0 | 0 | 0 | 0 |  | 0 | 0 | 0 | 0 |  | 0 | 0 | 0 | 0 |  | 0 | 0 | 0 | 0 | 0 | 0 | 0 | 0 | 0 | 0 | 0 | 0 | 0 | 0 | 0 | 0 | 0 | 0 | 0 | 0 | 0 | 0 | 0 |  |  | 0 | 0 | 0 |  |  | 0 | 0 | 0 | 0 |  | 0 | 0 | 0 | 0 |  | 0 | 0 | 0 | 0 |  | 0 | 0 | 0 | 0 | 0 | 0 | 0 | 0 | 0 | 0 | 0 | 0 | 0 | 0 | 0 | 0 | 0 | 0 | 0 | 0 | 0 | 0 | 0 |  |  | 0 | 0 | 0 | 0 |  | 0 | 0 | 0 | 0 | 0 | 0 | 0 |  |  |  | 0 | 0 | 0 |  |  | 0 | 0 | 0 |  |  | 0 | 0 | 0 | 0 |  | 0 | 0 | 0 | 0 |  | 0 | 0 | 0 | 0 |  | 0 | 0 | 0 | 0 | 0 | 0 | 0 | 0 | 0 | 0 | 0 | 0 | 0 | 0 | 0 | 0 | 0 | 0 | 0 | 0 | 0 | 0 | 0 |  |  | 0 | 0 | 0 |  |  | 0 | 0 | 0 | 0 |  | 0 | 0 | 0 | 0 |  | 0 | 0 | 0 | 0 |  | 0 | 0 | 0 | 0 | 0 | 0 | 0 | 0 | 0 | 0 | 0 | 0 | 0 | 0 | 0 | 0 | 0 | 0 | 0 | 0 | 0 | 0 | 0 |  |  | 0 | 0 | 0 | 0 |  | 0 | 0 | 0 | 0 | 0 | 0
| 5280 | 56 | 17 |  |  |  | 17 | 17 | 17 |  |  | 20 | 16 | 16 | 16 |  | 21 | 15 | 15 | 15 | 15 | 21 | 16 | 16 |  |  | 19 | 12 | 12 | 12 |  | 17 | 10 | 10 | 10 | 10 | 16 | 17 |  |  |  | 17 | 17 | 17 |  |  | 20 | 17 | 17 |  |  | 20 | 16 | 16 | 16 |  | 21 | 16 | 16 | 16 |  | 21 | 16 | 16 | 16 |  | 21 | 15 | 15 | 15 | 15 | 21 | 15 | 15 | 15 | 15 | 21 | 15 | 15 | 15 | 15 | 21 | 15 | 15 | 15 | 15 | 21 | 16 | 16 |  |  | 19 | 17 | 17 |  |  | 20 | 12 | 12 | 12 |  | 17 | 15 | 15 | 15 |  | 20 | 17 | 17 | 17 |  | 22 | 10 | 10 | 10 | 10 | 16 | 13 | 13 | 13 | 13 | 19 | 15 | 15 | 15 | 15 | 21 | 16 | 16 | 16 | 16 | 22 | 17 | 17 |  |  | 20 | 16 | 16 | 16 |  | 21 | 15 | 15 | 15 | 15 | 21 | 17 |  |  |  | 17 | 17 | 17 |  |  | 20 | 17 | 17 |  |  | 20 | 16 | 16 | 16 |  | 21 | 16 | 16 | 16 |  | 21 | 16 | 16 | 16 |  | 21 | 15 | 15 | 15 | 15 | 21 | 15 | 15 | 15 | 15 | 21 | 15 | 15 | 15 | 15 | 21 | 15 | 15 | 15 | 15 | 21 | 16 | 16 |  |  | 19 | 17 | 17 |  |  | 20 | 12 | 12 | 12 |  | 17 | 15 | 15 | 15 |  | 20 | 17 | 17 | 17 |  | 22 | 10 | 10 | 10 | 10 | 16 | 13 | 13 | 13 | 13 | 19 | 15 | 15 | 15 | 15 | 21 | 16 | 16 | 16 | 16 | 22 | 17 | 17 |  |  | 20 | 16 | 16 | 16 |  | 21 | 15 | 15 | 15 | 15 | 21 | 0 |  |  |  | 0 | 0 | 0 |  |  | 0 | 0 | 0 | 0 |  | 0 | 0 | 0 | 0 | 0 | 0 | 0 |  |  |  | 0 | 0 | 0 |  |  | 0 | 0 | 0 |  |  | 0 | 0 | 0 | 0 |  | 0 | 0 | 0 | 0 |  | 0 | 0 | 0 | 0 |  | 0 | 0 | 0 | 0 | 0 | 0 | 0 | 0 | 0 | 0 | 0 | 0 | 0 | 0 | 0 | 0 | 0 | 0 | 0 | 0 | 0 | 0 | 0 |  |  | 0 | 0 | 0 |  |  | 0 | 0 | 0 | 0 |  | 0 | 0 | 0 | 0 |  | 0 | 0 | 0 | 0 |  | 0 | 0 | 0 | 0 | 0 | 0 | 0 | 0 | 0 | 0 | 0 | 0 | 0 | 0 | 0 | 0 | 0 | 0 | 0 | 0 | 0 | 0 | 0 |  |  | 0 | 0 | 0 | 0 |  | 0 | 0 | 0 | 0 | 0 | 0 | 0 |  |  |  | 0 | 0 | 0 |  |  | 0 | 0 | 0 |  |  | 0 | 0 | 0 | 0 |  | 0 | 0 | 0 | 0 |  | 0 | 0 | 0 | 0 |  | 0 | 0 | 0 | 0 | 0 | 0 | 0 | 0 | 0 | 0 | 0 | 0 | 0 | 0 | 0 | 0 | 0 | 0 | 0 | 0 | 0 | 0 | 0 |  |  | 0 | 0 | 0 |  |  | 0 | 0 | 0 | 0 |  | 0 | 0 | 0 | 0 |  | 0 | 0 | 0 | 0 |  | 0 | 0 | 0 | 0 | 0 | 0 | 0 | 0 | 0 | 0 | 0 | 0 | 0 | 0 | 0 | 0 | 0 | 0 | 0 | 0 | 0 | 0 | 0 |  |  | 0 | 0 | 0 | 0 |  | 0 | 0 | 0 | 0 | 0 | 0 | 0 |  |  |  | 0 | 0 | 0 |  |  | 0 | 0 | 0 | 0 |  | 0 | 0 | 0 | 0 | 0 | 0 | 0 |  |  |  | 0 | 0 | 0 |  |  | 0 | 0 | 0 |  |  | 0 | 0 | 0 | 0 |  | 0 | 0 | 0 | 0 |  | 0 | 0 | 0 | 0 |  | 0 | 0 | 0 | 0 | 0 | 0 | 0 | 0 | 0 | 0 | 0 | 0 | 0 | 0 | 0 | 0 | 0 | 0 | 0 | 0 | 0 | 0 | 0 |  |  | 0 | 0 | 0 |  |  | 0 | 0 | 0 | 0 |  | 0 | 0 | 0 | 0 |  | 0 | 0 | 0 | 0 |  | 0 | 0 | 0 | 0 | 0 | 0 | 0 | 0 | 0 | 0 | 0 | 0 | 0 | 0 | 0 | 0 | 0 | 0 | 0 | 0 | 0 | 0 | 0 |  |  | 0 | 0 | 0 | 0 |  | 0 | 0 | 0 | 0 | 0 | 0 | 0 |  |  |  | 0 | 0 | 0 |  |  | 0 | 0 | 0 |  |  | 0 | 0 | 0 | 0 |  | 0 | 0 | 0 | 0 |  | 0 | 0 | 0 | 0 |  | 0 | 0 | 0 | 0 | 0 | 0 | 0 | 0 | 0 | 0 | 0 | 0 | 0 | 0 | 0 | 0 | 0 | 0 | 0 | 0 | 0 | 0 | 0 |  |  | 0 | 0 | 0 |  |  | 0 | 0 | 0 | 0 |  | 0 | 0 | 0 | 0 |  | 0 | 0 | 0 | 0 |  | 0 | 0 | 0 | 0 | 0 | 0 | 0 | 0 | 0 | 0 | 0 | 0 | 0 | 0 | 0 | 0 | 0 | 0 | 0 | 0 | 0 | 0 | 0 |  |  | 0 | 0 | 0 | 0 |  | 0 | 0 | 0 | 0 | 0 | 0 | 0 |  |  |  | 0 | 0 | 0 |  |  | 0 | 0 | 0 | 0 |  | 0 | 0 | 0 | 0 | 0 | 0 | 0 |  |  |  | 0 | 0 | 0 |  |  | 0 | 0 | 0 |  |  | 0 | 0 | 0 | 0 |  | 0 | 0 | 0 | 0 |  | 0 | 0 | 0 | 0 |  | 0 | 0 | 0 | 0 | 0 | 0 | 0 | 0 | 0 | 0 | 0 | 0 | 0 | 0 | 0 | 0 | 0 | 0 | 0 | 0 | 0 | 0 | 0 |  |  | 0 | 0 | 0 |  |  | 0 | 0 | 0 | 0 |  | 0 | 0 | 0 | 0 |  | 0 | 0 | 0 | 0 |  | 0 | 0 | 0 | 0 | 0 | 0 | 0 | 0 | 0 | 0 | 0 | 0 | 0 | 0 | 0 | 0 | 0 | 0 | 0 | 0 | 0 | 0 | 0 |  |  | 0 | 0 | 0 | 0 |  | 0 | 0 | 0 | 0 | 0 | 0 | 0 |  |  |  | 0 | 0 | 0 |  |  | 0 | 0 | 0 |  |  | 0 | 0 | 0 | 0 |  | 0 | 0 | 0 | 0 |  | 0 | 0 | 0 | 0 |  | 0 | 0 | 0 | 0 | 0 | 0 | 0 | 0 | 0 | 0 | 0 | 0 | 0 | 0 | 0 | 0 | 0 | 0 | 0 | 0 | 0 | 0 | 0 |  |  | 0 | 0 | 0 |  |  | 0 | 0 | 0 | 0 |  | 0 | 0 | 0 | 0 |  | 0 | 0 | 0 | 0 |  | 0 | 0 | 0 | 0 | 0 | 0 | 0 | 0 | 0 | 0 | 0 | 0 | 0 | 0 | 0 | 0 | 0 | 0 | 0 | 0 | 0 | 0 | 0 |  |  | 0 | 0 | 0 | 0 |  | 0 | 0 | 0 | 0 | 0 | 0
| 5300 | 60 | 17 |  |  |  | 17 | 17 | 17 |  |  | 20 | 16 | 16 | 16 |  | 21 | 15 | 15 | 15 | 15 | 21 | 16 | 16 |  |  | 19 | 12 | 12 | 12 |  | 17 | 10 | 10 | 10 | 10 | 16 | 17 |  |  |  | 17 | 17 | 17 |  |  | 20 | 17 | 17 |  |  | 20 | 16 | 16 | 16 |  | 21 | 16 | 16 | 16 |  | 21 | 16 | 16 | 16 |  | 21 | 15 | 15 | 15 | 15 | 21 | 15 | 15 | 15 | 15 | 21 | 15 | 15 | 15 | 15 | 21 | 15 | 15 | 15 | 15 | 21 | 16 | 16 |  |  | 19 | 17 | 17 |  |  | 20 | 12 | 12 | 12 |  | 17 | 15 | 15 | 15 |  | 20 | 17 | 17 | 17 |  | 22 | 10 | 10 | 10 | 10 | 16 | 13 | 13 | 13 | 13 | 19 | 15 | 15 | 15 | 15 | 21 | 16 | 16 | 16 | 16 | 22 | 17 | 17 |  |  | 20 | 16 | 16 | 16 |  | 21 | 15 | 15 | 15 | 15 | 21 | 17 |  |  |  | 17 | 17 | 17 |  |  | 20 | 17 | 17 |  |  | 20 | 16 | 16 | 16 |  | 21 | 16 | 16 | 16 |  | 21 | 16 | 16 | 16 |  | 21 | 15 | 15 | 15 | 15 | 21 | 15 | 15 | 15 | 15 | 21 | 15 | 15 | 15 | 15 | 21 | 15 | 15 | 15 | 15 | 21 | 16 | 16 |  |  | 19 | 17 | 17 |  |  | 20 | 12 | 12 | 12 |  | 17 | 15 | 15 | 15 |  | 20 | 17 | 17 | 17 |  | 22 | 10 | 10 | 10 | 10 | 16 | 13 | 13 | 13 | 13 | 19 | 15 | 15 | 15 | 15 | 21 | 16 | 16 | 16 | 16 | 22 | 17 | 17 |  |  | 20 | 16 | 16 | 16 |  | 21 | 15 | 15 | 15 | 15 | 21 | 17 |  |  |  | 17 | 17 | 17 |  |  | 20 | 16 | 16 | 16 |  | 21 | 15 | 15 | 15 | 15 | 21 | 17 |  |  |  | 17 | 17 | 17 |  |  | 20 | 17 | 17 |  |  | 20 | 16 | 16 | 16 |  | 21 | 16 | 16 | 16 |  | 21 | 16 | 16 | 16 |  | 21 | 15 | 15 | 15 | 15 | 21 | 15 | 15 | 15 | 15 | 21 | 15 | 15 | 15 | 15 | 21 | 15 | 15 | 15 | 15 | 21 | 16 | 16 |  |  | 19 | 17 | 17 |  |  | 20 | 12 | 12 | 12 |  | 17 | 15 | 15 | 15 |  | 20 | 17 | 17 | 17 |  | 22 | 10 | 10 | 10 | 10 | 16 | 13 | 13 | 13 | 13 | 19 | 15 | 15 | 15 | 15 | 21 | 16 | 16 | 16 | 16 | 22 | 17 | 17 |  |  | 20 | 16 | 16 | 16 |  | 21 | 15 | 15 | 15 | 15 | 21 | 17 |  |  |  | 17 | 17 | 17 |  |  | 20 | 17 | 17 |  |  | 20 | 16 | 16 | 16 |  | 21 | 16 | 16 | 16 |  | 21 | 16 | 16 | 16 |  | 21 | 15 | 15 | 15 | 15 | 21 | 15 | 15 | 15 | 15 | 21 | 15 | 15 | 15 | 15 | 21 | 15 | 15 | 15 | 15 | 21 | 16 | 16 |  |  | 19 | 17 | 17 |  |  | 20 | 12 | 12 | 12 |  | 17 | 15 | 15 | 15 |  | 20 | 17 | 17 | 17 |  | 22 | 10 | 10 | 10 | 10 | 16 | 13 | 13 | 13 | 13 | 19 | 15 | 15 | 15 | 15 | 21 | 16 | 16 | 16 | 16 | 22 | 17 | 17 |  |  | 20 | 16 | 16 | 16 |  | 21 | 15 | 15 | 15 | 15 | 21 | 0 |  |  |  | 0 | 0 | 0 |  |  | 0 | 0 | 0 | 0 |  | 0 | 0 | 0 | 0 | 0 | 0 | 0 |  |  |  | 0 | 0 | 0 |  |  | 0 | 0 | 0 |  |  | 0 | 0 | 0 | 0 |  | 0 | 0 | 0 | 0 |  | 0 | 0 | 0 | 0 |  | 0 | 0 | 0 | 0 | 0 | 0 | 0 | 0 | 0 | 0 | 0 | 0 | 0 | 0 | 0 | 0 | 0 | 0 | 0 | 0 | 0 | 0 | 0 |  |  | 0 | 0 | 0 |  |  | 0 | 0 | 0 | 0 |  | 0 | 0 | 0 | 0 |  | 0 | 0 | 0 | 0 |  | 0 | 0 | 0 | 0 | 0 | 0 | 0 | 0 | 0 | 0 | 0 | 0 | 0 | 0 | 0 | 0 | 0 | 0 | 0 | 0 | 0 | 0 | 0 |  |  | 0 | 0 | 0 | 0 |  | 0 | 0 | 0 | 0 | 0 | 0 | 0 |  |  |  | 0 | 0 | 0 |  |  | 0 | 0 | 0 |  |  | 0 | 0 | 0 | 0 |  | 0 | 0 | 0 | 0 |  | 0 | 0 | 0 | 0 |  | 0 | 0 | 0 | 0 | 0 | 0 | 0 | 0 | 0 | 0 | 0 | 0 | 0 | 0 | 0 | 0 | 0 | 0 | 0 | 0 | 0 | 0 | 0 |  |  | 0 | 0 | 0 |  |  | 0 | 0 | 0 | 0 |  | 0 | 0 | 0 | 0 |  | 0 | 0 | 0 | 0 |  | 0 | 0 | 0 | 0 | 0 | 0 | 0 | 0 | 0 | 0 | 0 | 0 | 0 | 0 | 0 | 0 | 0 | 0 | 0 | 0 | 0 | 0 | 0 |  |  | 0 | 0 | 0 | 0 |  | 0 | 0 | 0 | 0 | 0 | 0 | 0 |  |  |  | 0 | 0 | 0 |  |  | 0 | 0 | 0 | 0 |  | 0 | 0 | 0 | 0 | 0 | 0 | 0 |  |  |  | 0 | 0 | 0 |  |  | 0 | 0 | 0 |  |  | 0 | 0 | 0 | 0 |  | 0 | 0 | 0 | 0 |  | 0 | 0 | 0 | 0 |  | 0 | 0 | 0 | 0 | 0 | 0 | 0 | 0 | 0 | 0 | 0 | 0 | 0 | 0 | 0 | 0 | 0 | 0 | 0 | 0 | 0 | 0 | 0 |  |  | 0 | 0 | 0 |  |  | 0 | 0 | 0 | 0 |  | 0 | 0 | 0 | 0 |  | 0 | 0 | 0 | 0 |  | 0 | 0 | 0 | 0 | 0 | 0 | 0 | 0 | 0 | 0 | 0 | 0 | 0 | 0 | 0 | 0 | 0 | 0 | 0 | 0 | 0 | 0 | 0 |  |  | 0 | 0 | 0 | 0 |  | 0 | 0 | 0 | 0 | 0 | 0 | 0 |  |  |  | 0 | 0 | 0 |  |  | 0 | 0 | 0 |  |  | 0 | 0 | 0 | 0 |  | 0 | 0 | 0 | 0 |  | 0 | 0 | 0 | 0 |  | 0 | 0 | 0 | 0 | 0 | 0 | 0 | 0 | 0 | 0 | 0 | 0 | 0 | 0 | 0 | 0 | 0 | 0 | 0 | 0 | 0 | 0 | 0 |  |  | 0 | 0 | 0 |  |  | 0 | 0 | 0 | 0 |  | 0 | 0 | 0 | 0 |  | 0 | 0 | 0 | 0 |  | 0 | 0 | 0 | 0 | 0 | 0 | 0 | 0 | 0 | 0 | 0 | 0 | 0 | 0 | 0 | 0 | 0 | 0 | 0 | 0 | 0 | 0 | 0 |  |  | 0 | 0 | 0 | 0 |  | 0 | 0 | 0 | 0 | 0 | 0
| 5320 | 64 | 17 |  |  |  | 17 | 17 | 17 |  |  | 20 | 16 | 16 | 16 |  | 21 | 15 | 15 | 15 | 15 | 21 | 16 | 16 |  |  | 19 | 12 | 12 | 12 |  | 17 | 10 | 10 | 10 | 10 | 16 | 17 |  |  |  | 17 | 17 | 17 |  |  | 20 | 17 | 17 |  |  | 20 | 16 | 16 | 16 |  | 21 | 16 | 16 | 16 |  | 21 | 16 | 16 | 16 |  | 21 | 15 | 15 | 15 | 15 | 21 | 15 | 15 | 15 | 15 | 21 | 15 | 15 | 15 | 15 | 21 | 15 | 15 | 15 | 15 | 21 | 16 | 16 |  |  | 19 | 17 | 17 |  |  | 20 | 12 | 12 | 12 |  | 17 | 15 | 15 | 15 |  | 20 | 17 | 17 | 17 |  | 22 | 10 | 10 | 10 | 10 | 16 | 13 | 13 | 13 | 13 | 19 | 15 | 15 | 15 | 15 | 21 | 16 | 16 | 16 | 16 | 22 | 17 | 17 |  |  | 20 | 16 | 16 | 16 |  | 21 | 15 | 15 | 15 | 15 | 21 | 17 |  |  |  | 17 | 17 | 17 |  |  | 20 | 17 | 17 |  |  | 20 | 16 | 16 | 16 |  | 21 | 16 | 16 | 16 |  | 21 | 16 | 16 | 16 |  | 21 | 15 | 15 | 15 | 15 | 21 | 15 | 15 | 15 | 15 | 21 | 15 | 15 | 15 | 15 | 21 | 15 | 15 | 15 | 15 | 21 | 16 | 16 |  |  | 19 | 17 | 17 |  |  | 20 | 12 | 12 | 12 |  | 17 | 15 | 15 | 15 |  | 20 | 17 | 17 | 17 |  | 22 | 10 | 10 | 10 | 10 | 16 | 13 | 13 | 13 | 13 | 19 | 15 | 15 | 15 | 15 | 21 | 16 | 16 | 16 | 16 | 22 | 17 | 17 |  |  | 20 | 16 | 16 | 16 |  | 21 | 15 | 15 | 15 | 15 | 21 | 0 |  |  |  | 0 | 0 | 0 |  |  | 0 | 0 | 0 | 0 |  | 0 | 0 | 0 | 0 | 0 | 0 | 0 |  |  |  | 0 | 0 | 0 |  |  | 0 | 0 | 0 |  |  | 0 | 0 | 0 | 0 |  | 0 | 0 | 0 | 0 |  | 0 | 0 | 0 | 0 |  | 0 | 0 | 0 | 0 | 0 | 0 | 0 | 0 | 0 | 0 | 0 | 0 | 0 | 0 | 0 | 0 | 0 | 0 | 0 | 0 | 0 | 0 | 0 |  |  | 0 | 0 | 0 |  |  | 0 | 0 | 0 | 0 |  | 0 | 0 | 0 | 0 |  | 0 | 0 | 0 | 0 |  | 0 | 0 | 0 | 0 | 0 | 0 | 0 | 0 | 0 | 0 | 0 | 0 | 0 | 0 | 0 | 0 | 0 | 0 | 0 | 0 | 0 | 0 | 0 |  |  | 0 | 0 | 0 | 0 |  | 0 | 0 | 0 | 0 | 0 | 0 | 0 |  |  |  | 0 | 0 | 0 |  |  | 0 | 0 | 0 |  |  | 0 | 0 | 0 | 0 |  | 0 | 0 | 0 | 0 |  | 0 | 0 | 0 | 0 |  | 0 | 0 | 0 | 0 | 0 | 0 | 0 | 0 | 0 | 0 | 0 | 0 | 0 | 0 | 0 | 0 | 0 | 0 | 0 | 0 | 0 | 0 | 0 |  |  | 0 | 0 | 0 |  |  | 0 | 0 | 0 | 0 |  | 0 | 0 | 0 | 0 |  | 0 | 0 | 0 | 0 |  | 0 | 0 | 0 | 0 | 0 | 0 | 0 | 0 | 0 | 0 | 0 | 0 | 0 | 0 | 0 | 0 | 0 | 0 | 0 | 0 | 0 | 0 | 0 |  |  | 0 | 0 | 0 | 0 |  | 0 | 0 | 0 | 0 | 0 | 0 | 0 |  |  |  | 0 | 0 | 0 |  |  | 0 | 0 | 0 | 0 |  | 0 | 0 | 0 | 0 | 0 | 0 | 0 |  |  |  | 0 | 0 | 0 |  |  | 0 | 0 | 0 |  |  | 0 | 0 | 0 | 0 |  | 0 | 0 | 0 | 0 |  | 0 | 0 | 0 | 0 |  | 0 | 0 | 0 | 0 | 0 | 0 | 0 | 0 | 0 | 0 | 0 | 0 | 0 | 0 | 0 | 0 | 0 | 0 | 0 | 0 | 0 | 0 | 0 |  |  | 0 | 0 | 0 |  |  | 0 | 0 | 0 | 0 |  | 0 | 0 | 0 | 0 |  | 0 | 0 | 0 | 0 |  | 0 | 0 | 0 | 0 | 0 | 0 | 0 | 0 | 0 | 0 | 0 | 0 | 0 | 0 | 0 | 0 | 0 | 0 | 0 | 0 | 0 | 0 | 0 |  |  | 0 | 0 | 0 | 0 |  | 0 | 0 | 0 | 0 | 0 | 0 | 0 |  |  |  | 0 | 0 | 0 |  |  | 0 | 0 | 0 |  |  | 0 | 0 | 0 | 0 |  | 0 | 0 | 0 | 0 |  | 0 | 0 | 0 | 0 |  | 0 | 0 | 0 | 0 | 0 | 0 | 0 | 0 | 0 | 0 | 0 | 0 | 0 | 0 | 0 | 0 | 0 | 0 | 0 | 0 | 0 | 0 | 0 |  |  | 0 | 0 | 0 |  |  | 0 | 0 | 0 | 0 |  | 0 | 0 | 0 | 0 |  | 0 | 0 | 0 | 0 |  | 0 | 0 | 0 | 0 | 0 | 0 | 0 | 0 | 0 | 0 | 0 | 0 | 0 | 0 | 0 | 0 | 0 | 0 | 0 | 0 | 0 | 0 | 0 |  |  | 0 | 0 | 0 | 0 |  | 0 | 0 | 0 | 0 | 0 | 0 | 0 |  |  |  | 0 | 0 | 0 |  |  | 0 | 0 | 0 | 0 |  | 0 | 0 | 0 | 0 | 0 | 0 | 0 |  |  |  | 0 | 0 | 0 |  |  | 0 | 0 | 0 |  |  | 0 | 0 | 0 | 0 |  | 0 | 0 | 0 | 0 |  | 0 | 0 | 0 | 0 |  | 0 | 0 | 0 | 0 | 0 | 0 | 0 | 0 | 0 | 0 | 0 | 0 | 0 | 0 | 0 | 0 | 0 | 0 | 0 | 0 | 0 | 0 | 0 |  |  | 0 | 0 | 0 |  |  | 0 | 0 | 0 | 0 |  | 0 | 0 | 0 | 0 |  | 0 | 0 | 0 | 0 |  | 0 | 0 | 0 | 0 | 0 | 0 | 0 | 0 | 0 | 0 | 0 | 0 | 0 | 0 | 0 | 0 | 0 | 0 | 0 | 0 | 0 | 0 | 0 |  |  | 0 | 0 | 0 | 0 |  | 0 | 0 | 0 | 0 | 0 | 0 | 0 |  |  |  | 0 | 0 | 0 |  |  | 0 | 0 | 0 |  |  | 0 | 0 | 0 | 0 |  | 0 | 0 | 0 | 0 |  | 0 | 0 | 0 | 0 |  | 0 | 0 | 0 | 0 | 0 | 0 | 0 | 0 | 0 | 0 | 0 | 0 | 0 | 0 | 0 | 0 | 0 | 0 | 0 | 0 | 0 | 0 | 0 |  |  | 0 | 0 | 0 |  |  | 0 | 0 | 0 | 0 |  | 0 | 0 | 0 | 0 |  | 0 | 0 | 0 | 0 |  | 0 | 0 | 0 | 0 | 0 | 0 | 0 | 0 | 0 | 0 | 0 | 0 | 0 | 0 | 0 | 0 | 0 | 0 | 0 | 0 | 0 | 0 | 0 |  |  | 0 | 0 | 0 | 0 |  | 0 | 0 | 0 | 0 | 0 | 0
UNII-2Ext | 5500 | 100 | 17 |  |  |  | 17 | 17 | 17 |  |  | 20 | 16 | 16 | 16 |  | 21 | 15 | 15 | 15 | 15 | 21 | 16 | 16 |  |  | 19 | 12 | 12 | 12 |  | 17 | 10 | 10 | 10 | 10 | 16 | 17 |  |  |  | 17 | 17 | 17 |  |  | 20 | 17 | 17 |  |  | 20 | 16 | 16 | 16 |  | 21 | 16 | 16 | 16 |  | 21 | 16 | 16 | 16 |  | 21 | 15 | 15 | 15 | 15 | 21 | 15 | 15 | 15 | 15 | 21 | 15 | 15 | 15 | 15 | 21 | 15 | 15 | 15 | 15 | 21 | 16 | 16 |  |  | 19 | 17 | 17 |  |  | 20 | 12 | 12 | 12 |  | 17 | 15 | 15 | 15 |  | 20 | 17 | 17 | 17 |  | 22 | 10 | 10 | 10 | 10 | 16 | 13 | 13 | 13 | 13 | 19 | 15 | 15 | 15 | 15 | 21 | 16 | 16 | 16 | 16 | 22 | 17 | 17 |  |  | 20 | 16 | 16 | 16 |  | 21 | 15 | 15 | 15 | 15 | 21 | 17 |  |  |  | 17 | 17 | 17 |  |  | 20 | 17 | 17 |  |  | 20 | 16 | 16 | 16 |  | 21 | 16 | 16 | 16 |  | 21 | 16 | 16 | 16 |  | 21 | 15 | 15 | 15 | 15 | 21 | 15 | 15 | 15 | 15 | 21 | 15 | 15 | 15 | 15 | 21 | 15 | 15 | 15 | 15 | 21 | 16 | 16 |  |  | 19 | 17 | 17 |  |  | 20 | 12 | 12 | 12 |  | 17 | 15 | 15 | 15 |  | 20 | 17 | 17 | 17 |  | 22 | 10 | 10 | 10 | 10 | 16 | 13 | 13 | 13 | 13 | 19 | 15 | 15 | 15 | 15 | 21 | 16 | 16 | 16 | 16 | 22 | 17 | 17 |  |  | 20 | 16 | 16 | 16 |  | 21 | 15 | 15 | 15 | 15 | 21 | 17 |  |  |  | 17 | 17 | 17 |  |  | 20 | 16 | 16 | 16 |  | 21 | 15 | 15 | 15 | 15 | 21 | 17 |  |  |  | 17 | 17 | 17 |  |  | 20 | 17 | 17 |  |  | 20 | 16 | 16 | 16 |  | 21 | 16 | 16 | 16 |  | 21 | 16 | 16 | 16 |  | 21 | 15 | 15 | 15 | 15 | 21 | 15 | 15 | 15 | 15 | 21 | 15 | 15 | 15 | 15 | 21 | 15 | 15 | 15 | 15 | 21 | 16 | 16 |  |  | 19 | 17 | 17 |  |  | 20 | 12 | 12 | 12 |  | 17 | 15 | 15 | 15 |  | 20 | 17 | 17 | 17 |  | 22 | 10 | 10 | 10 | 10 | 16 | 13 | 13 | 13 | 13 | 19 | 15 | 15 | 15 | 15 | 21 | 16 | 16 | 16 | 16 | 22 | 17 | 17 |  |  | 20 | 16 | 16 | 16 |  | 21 | 15 | 15 | 15 | 15 | 21 | 17 |  |  |  | 17 | 17 | 17 |  |  | 20 | 17 | 17 |  |  | 20 | 16 | 16 | 16 |  | 21 | 16 | 16 | 16 |  | 21 | 16 | 16 | 16 |  | 21 | 15 | 15 | 15 | 15 | 21 | 15 | 15 | 15 | 15 | 21 | 15 | 15 | 15 | 15 | 21 | 15 | 15 | 15 | 15 | 21 | 16 | 16 |  |  | 19 | 17 | 17 |  |  | 20 | 12 | 12 | 12 |  | 17 | 15 | 15 | 15 |  | 20 | 17 | 17 | 17 |  | 22 | 10 | 10 | 10 | 10 | 16 | 13 | 13 | 13 | 13 | 19 | 15 | 15 | 15 | 15 | 21 | 16 | 16 | 16 | 16 | 22 | 17 | 17 |  |  | 20 | 16 | 16 | 16 |  | 21 | 15 | 15 | 15 | 15 | 21 | 17 |  |  |  | 17 | 17 | 17 |  |  | 20 | 16 | 16 | 16 |  | 21 | 15 | 15 | 15 | 15 | 21 | 17 |  |  |  | 17 | 17 | 17 |  |  | 20 | 17 | 17 |  |  | 20 | 16 | 16 | 16 |  | 21 | 16 | 16 | 16 |  | 21 | 16 | 16 | 16 |  | 21 | 15 | 15 | 15 | 15 | 21 | 15 | 15 | 15 | 15 | 21 | 15 | 15 | 15 | 15 | 21 | 15 | 15 | 15 | 15 | 21 | 16 | 16 |  |  | 19 | 17 | 17 |  |  | 20 | 12 | 12 | 12 |  | 17 | 15 | 15 | 15 |  | 20 | 17 | 17 | 17 |  | 22 | 10 | 10 | 10 | 10 | 16 | 13 | 13 | 13 | 13 | 19 | 15 | 15 | 15 | 15 | 21 | 16 | 16 | 16 | 16 | 22 | 17 | 17 |  |  | 20 | 16 | 16 | 16 |  | 21 | 15 | 15 | 15 | 15 | 21 | 17 |  |  |  | 17 | 17 | 17 |  |  | 20 | 17 | 17 |  |  | 20 | 16 | 16 | 16 |  | 21 | 16 | 16 | 16 |  | 21 | 16 | 16 | 16 |  | 21 | 15 | 15 | 15 | 15 | 21 | 15 | 15 | 15 | 15 | 21 | 15 | 15 | 15 | 15 | 21 | 15 | 15 | 15 | 15 | 21 | 16 | 16 |  |  | 19 | 17 | 17 |  |  | 20 | 12 | 12 | 12 |  | 17 | 15 | 15 | 15 |  | 20 | 17 | 17 | 17 |  | 22 | 10 | 10 | 10 | 10 | 16 | 13 | 13 | 13 | 13 | 19 | 15 | 15 | 15 | 15 | 21 | 16 | 16 | 16 | 16 | 22 | 17 | 17 |  |  | 20 | 16 | 16 | 16 |  | 21 | 15 | 15 | 15 | 15 | 21 | -99 |  |  |  | -99 | -99 | -99 |  |  | -96 | -99 | -99 | -99 |  | -94 | -99 | -99 | -99 | -99 | -93 | -99 |  |  |  | -99 | -99 | -99 |  |  | -96 | -99 | -99 |  |  | -96 | -99 | -99 | -99 |  | -94 | -99 | -99 | -99 |  | -94 | -99 | -99 | -99 |  | -94 | -99 | -99 | -99 | -99 | -93 | -99 | -99 | -99 | -99 | -93 | -99 | -99 | -99 | -99 | -93 | -99 | -99 | -99 | -99 | -93 | -99 | -99 |  |  | -96 | -99 | -99 |  |  | -96 | -99 | -99 | -99 |  | -94 | -99 | -99 | -99 |  | -94 | -99 | -99 | -99 |  | -94 | -99 | -99 | -99 | -99 | -93 | -99 | -99 | -99 | -99 | -93 | -99 | -99 | -99 | -99 | -93 | -99 | -99 | -99 | -99 | -93 | -99 | -99 |  |  | -96 | -99 | -99 | -99 |  | -94 | -99 | -99 | -99 | -99 | -93 | -99 |  |  |  | -99 | -99 | -99 |  |  | -96 | -99 | -99 |  |  | -96 | -99 | -99 | -99 |  | -94 | -99 | -99 | -99 |  | -94 | -99 | -99 | -99 |  | -94 | -99 | -99 | -99 | -99 | -93 | -99 | -99 | -99 | -99 | -93 | -99 | -99 | -99 | -99 | -93 | -99 | -99 | -99 | -99 | -93 | -99 | -99 |  |  | -96 | -99 | -99 |  |  | -96 | -99 | -99 | -99 |  | -94 | -99 | -99 | -99 |  | -94 | -99 | -99 | -99 |  | -94 | -99 | -99 | -99 | -99 | -93 | -99 | -99 | -99 | -99 | -93 | -99 | -99 | -99 | -99 | -93 | -99 | -99 | -99 | -99 | -93 | -99 | -99 |  |  | -96 | -99 | -99 | -99 |  | -94 | -99 | -99 | -99 | -99 | -93
| 5520 | 104 | 17 |  |  |  | 17 | 17 | 17 |  |  | 20 | 16 | 16 | 16 |  | 21 | 15 | 15 | 15 | 15 | 21 | 16 | 16 |  |  | 19 | 12 | 12 | 12 |  | 17 | 10 | 10 | 10 | 10 | 16 | 17 |  |  |  | 17 | 17 | 17 |  |  | 20 | 17 | 17 |  |  | 20 | 16 | 16 | 16 |  | 21 | 16 | 16 | 16 |  | 21 | 16 | 16 | 16 |  | 21 | 15 | 15 | 15 | 15 | 21 | 15 | 15 | 15 | 15 | 21 | 15 | 15 | 15 | 15 | 21 | 15 | 15 | 15 | 15 | 21 | 16 | 16 |  |  | 19 | 17 | 17 |  |  | 20 | 12 | 12 | 12 |  | 17 | 15 | 15 | 15 |  | 20 | 17 | 17 | 17 |  | 22 | 10 | 10 | 10 | 10 | 16 | 13 | 13 | 13 | 13 | 19 | 15 | 15 | 15 | 15 | 21 | 16 | 16 | 16 | 16 | 22 | 17 | 17 |  |  | 20 | 16 | 16 | 16 |  | 21 | 15 | 15 | 15 | 15 | 21 | 17 |  |  |  | 17 | 17 | 17 |  |  | 20 | 17 | 17 |  |  | 20 | 16 | 16 | 16 |  | 21 | 16 | 16 | 16 |  | 21 | 16 | 16 | 16 |  | 21 | 15 | 15 | 15 | 15 | 21 | 15 | 15 | 15 | 15 | 21 | 15 | 15 | 15 | 15 | 21 | 15 | 15 | 15 | 15 | 21 | 16 | 16 |  |  | 19 | 17 | 17 |  |  | 20 | 12 | 12 | 12 |  | 17 | 15 | 15 | 15 |  | 20 | 17 | 17 | 17 |  | 22 | 10 | 10 | 10 | 10 | 16 | 13 | 13 | 13 | 13 | 19 | 15 | 15 | 15 | 15 | 21 | 16 | 16 | 16 | 16 | 22 | 17 | 17 |  |  | 20 | 16 | 16 | 16 |  | 21 | 15 | 15 | 15 | 15 | 21 | 0 |  |  |  | 0 | 0 | 0 |  |  | 0 | 0 | 0 | 0 |  | 0 | 0 | 0 | 0 | 0 | 0 | 0 |  |  |  | 0 | 0 | 0 |  |  | 0 | 0 | 0 |  |  | 0 | 0 | 0 | 0 |  | 0 | 0 | 0 | 0 |  | 0 | 0 | 0 | 0 |  | 0 | 0 | 0 | 0 | 0 | 0 | 0 | 0 | 0 | 0 | 0 | 0 | 0 | 0 | 0 | 0 | 0 | 0 | 0 | 0 | 0 | 0 | 0 |  |  | 0 | 0 | 0 |  |  | 0 | 0 | 0 | 0 |  | 0 | 0 | 0 | 0 |  | 0 | 0 | 0 | 0 |  | 0 | 0 | 0 | 0 | 0 | 0 | 0 | 0 | 0 | 0 | 0 | 0 | 0 | 0 | 0 | 0 | 0 | 0 | 0 | 0 | 0 | 0 | 0 |  |  | 0 | 0 | 0 | 0 |  | 0 | 0 | 0 | 0 | 0 | 0 | 0 |  |  |  | 0 | 0 | 0 |  |  | 0 | 0 | 0 |  |  | 0 | 0 | 0 | 0 |  | 0 | 0 | 0 | 0 |  | 0 | 0 | 0 | 0 |  | 0 | 0 | 0 | 0 | 0 | 0 | 0 | 0 | 0 | 0 | 0 | 0 | 0 | 0 | 0 | 0 | 0 | 0 | 0 | 0 | 0 | 0 | 0 |  |  | 0 | 0 | 0 |  |  | 0 | 0 | 0 | 0 |  | 0 | 0 | 0 | 0 |  | 0 | 0 | 0 | 0 |  | 0 | 0 | 0 | 0 | 0 | 0 | 0 | 0 | 0 | 0 | 0 | 0 | 0 | 0 | 0 | 0 | 0 | 0 | 0 | 0 | 0 | 0 | 0 |  |  | 0 | 0 | 0 | 0 |  | 0 | 0 | 0 | 0 | 0 | 0 | 0 |  |  |  | 0 | 0 | 0 |  |  | 0 | 0 | 0 | 0 |  | 0 | 0 | 0 | 0 | 0 | 0 | 0 |  |  |  | 0 | 0 | 0 |  |  | 0 | 0 | 0 |  |  | 0 | 0 | 0 | 0 |  | 0 | 0 | 0 | 0 |  | 0 | 0 | 0 | 0 |  | 0 | 0 | 0 | 0 | 0 | 0 | 0 | 0 | 0 | 0 | 0 | 0 | 0 | 0 | 0 | 0 | 0 | 0 | 0 | 0 | 0 | 0 | 0 |  |  | 0 | 0 | 0 |  |  | 0 | 0 | 0 | 0 |  | 0 | 0 | 0 | 0 |  | 0 | 0 | 0 | 0 |  | 0 | 0 | 0 | 0 | 0 | 0 | 0 | 0 | 0 | 0 | 0 | 0 | 0 | 0 | 0 | 0 | 0 | 0 | 0 | 0 | 0 | 0 | 0 |  |  | 0 | 0 | 0 | 0 |  | 0 | 0 | 0 | 0 | 0 | 0 | 0 |  |  |  | 0 | 0 | 0 |  |  | 0 | 0 | 0 |  |  | 0 | 0 | 0 | 0 |  | 0 | 0 | 0 | 0 |  | 0 | 0 | 0 | 0 |  | 0 | 0 | 0 | 0 | 0 | 0 | 0 | 0 | 0 | 0 | 0 | 0 | 0 | 0 | 0 | 0 | 0 | 0 | 0 | 0 | 0 | 0 | 0 |  |  | 0 | 0 | 0 |  |  | 0 | 0 | 0 | 0 |  | 0 | 0 | 0 | 0 |  | 0 | 0 | 0 | 0 |  | 0 | 0 | 0 | 0 | 0 | 0 | 0 | 0 | 0 | 0 | 0 | 0 | 0 | 0 | 0 | 0 | 0 | 0 | 0 | 0 | 0 | 0 | 0 |  |  | 0 | 0 | 0 | 0 |  | 0 | 0 | 0 | 0 | 0 | 0 | 0 |  |  |  | 0 | 0 | 0 |  |  | 0 | 0 | 0 | 0 |  | 0 | 0 | 0 | 0 | 0 | 0 | 0 |  |  |  | 0 | 0 | 0 |  |  | 0 | 0 | 0 |  |  | 0 | 0 | 0 | 0 |  | 0 | 0 | 0 | 0 |  | 0 | 0 | 0 | 0 |  | 0 | 0 | 0 | 0 | 0 | 0 | 0 | 0 | 0 | 0 | 0 | 0 | 0 | 0 | 0 | 0 | 0 | 0 | 0 | 0 | 0 | 0 | 0 |  |  | 0 | 0 | 0 |  |  | 0 | 0 | 0 | 0 |  | 0 | 0 | 0 | 0 |  | 0 | 0 | 0 | 0 |  | 0 | 0 | 0 | 0 | 0 | 0 | 0 | 0 | 0 | 0 | 0 | 0 | 0 | 0 | 0 | 0 | 0 | 0 | 0 | 0 | 0 | 0 | 0 |  |  | 0 | 0 | 0 | 0 |  | 0 | 0 | 0 | 0 | 0 | 0 | 0 |  |  |  | 0 | 0 | 0 |  |  | 0 | 0 | 0 |  |  | 0 | 0 | 0 | 0 |  | 0 | 0 | 0 | 0 |  | 0 | 0 | 0 | 0 |  | 0 | 0 | 0 | 0 | 0 | 0 | 0 | 0 | 0 | 0 | 0 | 0 | 0 | 0 | 0 | 0 | 0 | 0 | 0 | 0 | 0 | 0 | 0 |  |  | 0 | 0 | 0 |  |  | 0 | 0 | 0 | 0 |  | 0 | 0 | 0 | 0 |  | 0 | 0 | 0 | 0 |  | 0 | 0 | 0 | 0 | 0 | 0 | 0 | 0 | 0 | 0 | 0 | 0 | 0 | 0 | 0 | 0 | 0 | 0 | 0 | 0 | 0 | 0 | 0 |  |  | 0 | 0 | 0 | 0 |  | 0 | 0 | 0 | 0 | 0 | 0
| 5540 | 108 | 17 |  |  |  | 17 | 17 | 17 |  |  | 20 | 16 | 16 | 16 |  | 21 | 15 | 15 | 15 | 15 | 21 | 16 | 16 |  |  | 19 | 12 | 12 | 12 |  | 17 | 10 | 10 | 10 | 10 | 16 | 17 |  |  |  | 17 | 17 | 17 |  |  | 20 | 17 | 17 |  |  | 20 | 16 | 16 | 16 |  | 21 | 16 | 16 | 16 |  | 21 | 16 | 16 | 16 |  | 21 | 15 | 15 | 15 | 15 | 21 | 15 | 15 | 15 | 15 | 21 | 15 | 15 | 15 | 15 | 21 | 15 | 15 | 15 | 15 | 21 | 16 | 16 |  |  | 19 | 17 | 17 |  |  | 20 | 12 | 12 | 12 |  | 17 | 15 | 15 | 15 |  | 20 | 17 | 17 | 17 |  | 22 | 10 | 10 | 10 | 10 | 16 | 13 | 13 | 13 | 13 | 19 | 15 | 15 | 15 | 15 | 21 | 16 | 16 | 16 | 16 | 22 | 17 | 17 |  |  | 20 | 16 | 16 | 16 |  | 21 | 15 | 15 | 15 | 15 | 21 | 17 |  |  |  | 17 | 17 | 17 |  |  | 20 | 17 | 17 |  |  | 20 | 16 | 16 | 16 |  | 21 | 16 | 16 | 16 |  | 21 | 16 | 16 | 16 |  | 21 | 15 | 15 | 15 | 15 | 21 | 15 | 15 | 15 | 15 | 21 | 15 | 15 | 15 | 15 | 21 | 15 | 15 | 15 | 15 | 21 | 16 | 16 |  |  | 19 | 17 | 17 |  |  | 20 | 12 | 12 | 12 |  | 17 | 15 | 15 | 15 |  | 20 | 17 | 17 | 17 |  | 22 | 10 | 10 | 10 | 10 | 16 | 13 | 13 | 13 | 13 | 19 | 15 | 15 | 15 | 15 | 21 | 16 | 16 | 16 | 16 | 22 | 17 | 17 |  |  | 20 | 16 | 16 | 16 |  | 21 | 15 | 15 | 15 | 15 | 21 | 17 |  |  |  | 17 | 17 | 17 |  |  | 20 | 16 | 16 | 16 |  | 21 | 15 | 15 | 15 | 15 | 21 | 17 |  |  |  | 17 | 17 | 17 |  |  | 20 | 17 | 17 |  |  | 20 | 16 | 16 | 16 |  | 21 | 16 | 16 | 16 |  | 21 | 16 | 16 | 16 |  | 21 | 15 | 15 | 15 | 15 | 21 | 15 | 15 | 15 | 15 | 21 | 15 | 15 | 15 | 15 | 21 | 15 | 15 | 15 | 15 | 21 | 16 | 16 |  |  | 19 | 17 | 17 |  |  | 20 | 12 | 12 | 12 |  | 17 | 15 | 15 | 15 |  | 20 | 17 | 17 | 17 |  | 22 | 10 | 10 | 10 | 10 | 16 | 13 | 13 | 13 | 13 | 19 | 15 | 15 | 15 | 15 | 21 | 16 | 16 | 16 | 16 | 22 | 17 | 17 |  |  | 20 | 16 | 16 | 16 |  | 21 | 15 | 15 | 15 | 15 | 21 | 17 |  |  |  | 17 | 17 | 17 |  |  | 20 | 17 | 17 |  |  | 20 | 16 | 16 | 16 |  | 21 | 16 | 16 | 16 |  | 21 | 16 | 16 | 16 |  | 21 | 15 | 15 | 15 | 15 | 21 | 15 | 15 | 15 | 15 | 21 | 15 | 15 | 15 | 15 | 21 | 15 | 15 | 15 | 15 | 21 | 16 | 16 |  |  | 19 | 17 | 17 |  |  | 20 | 12 | 12 | 12 |  | 17 | 15 | 15 | 15 |  | 20 | 17 | 17 | 17 |  | 22 | 10 | 10 | 10 | 10 | 16 | 13 | 13 | 13 | 13 | 19 | 15 | 15 | 15 | 15 | 21 | 16 | 16 | 16 | 16 | 22 | 17 | 17 |  |  | 20 | 16 | 16 | 16 |  | 21 | 15 | 15 | 15 | 15 | 21 | 0 |  |  |  | 0 | 0 | 0 |  |  | 0 | 0 | 0 | 0 |  | 0 | 0 | 0 | 0 | 0 | 0 | 0 |  |  |  | 0 | 0 | 0 |  |  | 0 | 0 | 0 |  |  | 0 | 0 | 0 | 0 |  | 0 | 0 | 0 | 0 |  | 0 | 0 | 0 | 0 |  | 0 | 0 | 0 | 0 | 0 | 0 | 0 | 0 | 0 | 0 | 0 | 0 | 0 | 0 | 0 | 0 | 0 | 0 | 0 | 0 | 0 | 0 | 0 |  |  | 0 | 0 | 0 |  |  | 0 | 0 | 0 | 0 |  | 0 | 0 | 0 | 0 |  | 0 | 0 | 0 | 0 |  | 0 | 0 | 0 | 0 | 0 | 0 | 0 | 0 | 0 | 0 | 0 | 0 | 0 | 0 | 0 | 0 | 0 | 0 | 0 | 0 | 0 | 0 | 0 |  |  | 0 | 0 | 0 | 0 |  | 0 | 0 | 0 | 0 | 0 | 0 | 0 |  |  |  | 0 | 0 | 0 |  |  | 0 | 0 | 0 |  |  | 0 | 0 | 0 | 0 |  | 0 | 0 | 0 | 0 |  | 0 | 0 | 0 | 0 |  | 0 | 0 | 0 | 0 | 0 | 0 | 0 | 0 | 0 | 0 | 0 | 0 | 0 | 0 | 0 | 0 | 0 | 0 | 0 | 0 | 0 | 0 | 0 |  |  | 0 | 0 | 0 |  |  | 0 | 0 | 0 | 0 |  | 0 | 0 | 0 | 0 |  | 0 | 0 | 0 | 0 |  | 0 | 0 | 0 | 0 | 0 | 0 | 0 | 0 | 0 | 0 | 0 | 0 | 0 | 0 | 0 | 0 | 0 | 0 | 0 | 0 | 0 | 0 | 0 |  |  | 0 | 0 | 0 | 0 |  | 0 | 0 | 0 | 0 | 0 | 0 | 0 |  |  |  | 0 | 0 | 0 |  |  | 0 | 0 | 0 | 0 |  | 0 | 0 | 0 | 0 | 0 | 0 | 0 |  |  |  | 0 | 0 | 0 |  |  | 0 | 0 | 0 |  |  | 0 | 0 | 0 | 0 |  | 0 | 0 | 0 | 0 |  | 0 | 0 | 0 | 0 |  | 0 | 0 | 0 | 0 | 0 | 0 | 0 | 0 | 0 | 0 | 0 | 0 | 0 | 0 | 0 | 0 | 0 | 0 | 0 | 0 | 0 | 0 | 0 |  |  | 0 | 0 | 0 |  |  | 0 | 0 | 0 | 0 |  | 0 | 0 | 0 | 0 |  | 0 | 0 | 0 | 0 |  | 0 | 0 | 0 | 0 | 0 | 0 | 0 | 0 | 0 | 0 | 0 | 0 | 0 | 0 | 0 | 0 | 0 | 0 | 0 | 0 | 0 | 0 | 0 |  |  | 0 | 0 | 0 | 0 |  | 0 | 0 | 0 | 0 | 0 | 0 | 0 |  |  |  | 0 | 0 | 0 |  |  | 0 | 0 | 0 |  |  | 0 | 0 | 0 | 0 |  | 0 | 0 | 0 | 0 |  | 0 | 0 | 0 | 0 |  | 0 | 0 | 0 | 0 | 0 | 0 | 0 | 0 | 0 | 0 | 0 | 0 | 0 | 0 | 0 | 0 | 0 | 0 | 0 | 0 | 0 | 0 | 0 |  |  | 0 | 0 | 0 |  |  | 0 | 0 | 0 | 0 |  | 0 | 0 | 0 | 0 |  | 0 | 0 | 0 | 0 |  | 0 | 0 | 0 | 0 | 0 | 0 | 0 | 0 | 0 | 0 | 0 | 0 | 0 | 0 | 0 | 0 | 0 | 0 | 0 | 0 | 0 | 0 | 0 |  |  | 0 | 0 | 0 | 0 |  | 0 | 0 | 0 | 0 | 0 | 0
| 5560 | 112 | 17 |  |  |  | 17 | 17 | 17 |  |  | 20 | 16 | 16 | 16 |  | 21 | 15 | 15 | 15 | 15 | 21 | 16 | 16 |  |  | 19 | 12 | 12 | 12 |  | 17 | 10 | 10 | 10 | 10 | 16 | 17 |  |  |  | 17 | 17 | 17 |  |  | 20 | 17 | 17 |  |  | 20 | 16 | 16 | 16 |  | 21 | 16 | 16 | 16 |  | 21 | 16 | 16 | 16 |  | 21 | 15 | 15 | 15 | 15 | 21 | 15 | 15 | 15 | 15 | 21 | 15 | 15 | 15 | 15 | 21 | 15 | 15 | 15 | 15 | 21 | 16 | 16 |  |  | 19 | 17 | 17 |  |  | 20 | 12 | 12 | 12 |  | 17 | 15 | 15 | 15 |  | 20 | 17 | 17 | 17 |  | 22 | 10 | 10 | 10 | 10 | 16 | 13 | 13 | 13 | 13 | 19 | 15 | 15 | 15 | 15 | 21 | 16 | 16 | 16 | 16 | 22 | 17 | 17 |  |  | 20 | 16 | 16 | 16 |  | 21 | 15 | 15 | 15 | 15 | 21 | 17 |  |  |  | 17 | 17 | 17 |  |  | 20 | 17 | 17 |  |  | 20 | 16 | 16 | 16 |  | 21 | 16 | 16 | 16 |  | 21 | 16 | 16 | 16 |  | 21 | 15 | 15 | 15 | 15 | 21 | 15 | 15 | 15 | 15 | 21 | 15 | 15 | 15 | 15 | 21 | 15 | 15 | 15 | 15 | 21 | 16 | 16 |  |  | 19 | 17 | 17 |  |  | 20 | 12 | 12 | 12 |  | 17 | 15 | 15 | 15 |  | 20 | 17 | 17 | 17 |  | 22 | 10 | 10 | 10 | 10 | 16 | 13 | 13 | 13 | 13 | 19 | 15 | 15 | 15 | 15 | 21 | 16 | 16 | 16 | 16 | 22 | 17 | 17 |  |  | 20 | 16 | 16 | 16 |  | 21 | 15 | 15 | 15 | 15 | 21 | 0 |  |  |  | 0 | 0 | 0 |  |  | 0 | 0 | 0 | 0 |  | 0 | 0 | 0 | 0 | 0 | 0 | 0 |  |  |  | 0 | 0 | 0 |  |  | 0 | 0 | 0 |  |  | 0 | 0 | 0 | 0 |  | 0 | 0 | 0 | 0 |  | 0 | 0 | 0 | 0 |  | 0 | 0 | 0 | 0 | 0 | 0 | 0 | 0 | 0 | 0 | 0 | 0 | 0 | 0 | 0 | 0 | 0 | 0 | 0 | 0 | 0 | 0 | 0 |  |  | 0 | 0 | 0 |  |  | 0 | 0 | 0 | 0 |  | 0 | 0 | 0 | 0 |  | 0 | 0 | 0 | 0 |  | 0 | 0 | 0 | 0 | 0 | 0 | 0 | 0 | 0 | 0 | 0 | 0 | 0 | 0 | 0 | 0 | 0 | 0 | 0 | 0 | 0 | 0 | 0 |  |  | 0 | 0 | 0 | 0 |  | 0 | 0 | 0 | 0 | 0 | 0 | 0 |  |  |  | 0 | 0 | 0 |  |  | 0 | 0 | 0 |  |  | 0 | 0 | 0 | 0 |  | 0 | 0 | 0 | 0 |  | 0 | 0 | 0 | 0 |  | 0 | 0 | 0 | 0 | 0 | 0 | 0 | 0 | 0 | 0 | 0 | 0 | 0 | 0 | 0 | 0 | 0 | 0 | 0 | 0 | 0 | 0 | 0 |  |  | 0 | 0 | 0 |  |  | 0 | 0 | 0 | 0 |  | 0 | 0 | 0 | 0 |  | 0 | 0 | 0 | 0 |  | 0 | 0 | 0 | 0 | 0 | 0 | 0 | 0 | 0 | 0 | 0 | 0 | 0 | 0 | 0 | 0 | 0 | 0 | 0 | 0 | 0 | 0 | 0 |  |  | 0 | 0 | 0 | 0 |  | 0 | 0 | 0 | 0 | 0 | 0 | 0 |  |  |  | 0 | 0 | 0 |  |  | 0 | 0 | 0 | 0 |  | 0 | 0 | 0 | 0 | 0 | 0 | 0 |  |  |  | 0 | 0 | 0 |  |  | 0 | 0 | 0 |  |  | 0 | 0 | 0 | 0 |  | 0 | 0 | 0 | 0 |  | 0 | 0 | 0 | 0 |  | 0 | 0 | 0 | 0 | 0 | 0 | 0 | 0 | 0 | 0 | 0 | 0 | 0 | 0 | 0 | 0 | 0 | 0 | 0 | 0 | 0 | 0 | 0 |  |  | 0 | 0 | 0 |  |  | 0 | 0 | 0 | 0 |  | 0 | 0 | 0 | 0 |  | 0 | 0 | 0 | 0 |  | 0 | 0 | 0 | 0 | 0 | 0 | 0 | 0 | 0 | 0 | 0 | 0 | 0 | 0 | 0 | 0 | 0 | 0 | 0 | 0 | 0 | 0 | 0 |  |  | 0 | 0 | 0 | 0 |  | 0 | 0 | 0 | 0 | 0 | 0 | 0 |  |  |  | 0 | 0 | 0 |  |  | 0 | 0 | 0 |  |  | 0 | 0 | 0 | 0 |  | 0 | 0 | 0 | 0 |  | 0 | 0 | 0 | 0 |  | 0 | 0 | 0 | 0 | 0 | 0 | 0 | 0 | 0 | 0 | 0 | 0 | 0 | 0 | 0 | 0 | 0 | 0 | 0 | 0 | 0 | 0 | 0 |  |  | 0 | 0 | 0 |  |  | 0 | 0 | 0 | 0 |  | 0 | 0 | 0 | 0 |  | 0 | 0 | 0 | 0 |  | 0 | 0 | 0 | 0 | 0 | 0 | 0 | 0 | 0 | 0 | 0 | 0 | 0 | 0 | 0 | 0 | 0 | 0 | 0 | 0 | 0 | 0 | 0 |  |  | 0 | 0 | 0 | 0 |  | 0 | 0 | 0 | 0 | 0 | 0 | 0 |  |  |  | 0 | 0 | 0 |  |  | 0 | 0 | 0 | 0 |  | 0 | 0 | 0 | 0 | 0 | 0 | 0 |  |  |  | 0 | 0 | 0 |  |  | 0 | 0 | 0 |  |  | 0 | 0 | 0 | 0 |  | 0 | 0 | 0 | 0 |  | 0 | 0 | 0 | 0 |  | 0 | 0 | 0 | 0 | 0 | 0 | 0 | 0 | 0 | 0 | 0 | 0 | 0 | 0 | 0 | 0 | 0 | 0 | 0 | 0 | 0 | 0 | 0 |  |  | 0 | 0 | 0 |  |  | 0 | 0 | 0 | 0 |  | 0 | 0 | 0 | 0 |  | 0 | 0 | 0 | 0 |  | 0 | 0 | 0 | 0 | 0 | 0 | 0 | 0 | 0 | 0 | 0 | 0 | 0 | 0 | 0 | 0 | 0 | 0 | 0 | 0 | 0 | 0 | 0 |  |  | 0 | 0 | 0 | 0 |  | 0 | 0 | 0 | 0 | 0 | 0 | 0 |  |  |  | 0 | 0 | 0 |  |  | 0 | 0 | 0 |  |  | 0 | 0 | 0 | 0 |  | 0 | 0 | 0 | 0 |  | 0 | 0 | 0 | 0 |  | 0 | 0 | 0 | 0 | 0 | 0 | 0 | 0 | 0 | 0 | 0 | 0 | 0 | 0 | 0 | 0 | 0 | 0 | 0 | 0 | 0 | 0 | 0 |  |  | 0 | 0 | 0 |  |  | 0 | 0 | 0 | 0 |  | 0 | 0 | 0 | 0 |  | 0 | 0 | 0 | 0 |  | 0 | 0 | 0 | 0 | 0 | 0 | 0 | 0 | 0 | 0 | 0 | 0 | 0 | 0 | 0 | 0 | 0 | 0 | 0 | 0 | 0 | 0 | 0 |  |  | 0 | 0 | 0 | 0 |  | 0 | 0 | 0 | 0 | 0 | 0
| 5580 | 116 | 17 |  |  |  | 17 | 17 | 17 |  |  | 20 | 16 | 16 | 16 |  | 21 | 15 | 15 | 15 | 15 | 21 | 16 | 16 |  |  | 19 | 12 | 12 | 12 |  | 17 | 10 | 10 | 10 | 10 | 16 | 17 |  |  |  | 17 | 17 | 17 |  |  | 20 | 17 | 17 |  |  | 20 | 16 | 16 | 16 |  | 21 | 16 | 16 | 16 |  | 21 | 16 | 16 | 16 |  | 21 | 15 | 15 | 15 | 15 | 21 | 15 | 15 | 15 | 15 | 21 | 15 | 15 | 15 | 15 | 21 | 15 | 15 | 15 | 15 | 21 | 16 | 16 |  |  | 19 | 17 | 17 |  |  | 20 | 12 | 12 | 12 |  | 17 | 15 | 15 | 15 |  | 20 | 17 | 17 | 17 |  | 22 | 10 | 10 | 10 | 10 | 16 | 13 | 13 | 13 | 13 | 19 | 15 | 15 | 15 | 15 | 21 | 16 | 16 | 16 | 16 | 22 | 17 | 17 |  |  | 20 | 16 | 16 | 16 |  | 21 | 15 | 15 | 15 | 15 | 21 | 17 |  |  |  | 17 | 17 | 17 |  |  | 20 | 17 | 17 |  |  | 20 | 16 | 16 | 16 |  | 21 | 16 | 16 | 16 |  | 21 | 16 | 16 | 16 |  | 21 | 15 | 15 | 15 | 15 | 21 | 15 | 15 | 15 | 15 | 21 | 15 | 15 | 15 | 15 | 21 | 15 | 15 | 15 | 15 | 21 | 16 | 16 |  |  | 19 | 17 | 17 |  |  | 20 | 12 | 12 | 12 |  | 17 | 15 | 15 | 15 |  | 20 | 17 | 17 | 17 |  | 22 | 10 | 10 | 10 | 10 | 16 | 13 | 13 | 13 | 13 | 19 | 15 | 15 | 15 | 15 | 21 | 16 | 16 | 16 | 16 | 22 | 17 | 17 |  |  | 20 | 16 | 16 | 16 |  | 21 | 15 | 15 | 15 | 15 | 21 | 17 |  |  |  | 17 | 17 | 17 |  |  | 20 | 16 | 16 | 16 |  | 21 | 15 | 15 | 15 | 15 | 21 | 17 |  |  |  | 17 | 17 | 17 |  |  | 20 | 17 | 17 |  |  | 20 | 16 | 16 | 16 |  | 21 | 16 | 16 | 16 |  | 21 | 16 | 16 | 16 |  | 21 | 15 | 15 | 15 | 15 | 21 | 15 | 15 | 15 | 15 | 21 | 15 | 15 | 15 | 15 | 21 | 15 | 15 | 15 | 15 | 21 | 16 | 16 |  |  | 19 | 17 | 17 |  |  | 20 | 12 | 12 | 12 |  | 17 | 15 | 15 | 15 |  | 20 | 17 | 17 | 17 |  | 22 | 10 | 10 | 10 | 10 | 16 | 13 | 13 | 13 | 13 | 19 | 15 | 15 | 15 | 15 | 21 | 16 | 16 | 16 | 16 | 22 | 17 | 17 |  |  | 20 | 16 | 16 | 16 |  | 21 | 15 | 15 | 15 | 15 | 21 | 17 |  |  |  | 17 | 17 | 17 |  |  | 20 | 17 | 17 |  |  | 20 | 16 | 16 | 16 |  | 21 | 16 | 16 | 16 |  | 21 | 16 | 16 | 16 |  | 21 | 15 | 15 | 15 | 15 | 21 | 15 | 15 | 15 | 15 | 21 | 15 | 15 | 15 | 15 | 21 | 15 | 15 | 15 | 15 | 21 | 16 | 16 |  |  | 19 | 17 | 17 |  |  | 20 | 12 | 12 | 12 |  | 17 | 15 | 15 | 15 |  | 20 | 17 | 17 | 17 |  | 22 | 10 | 10 | 10 | 10 | 16 | 13 | 13 | 13 | 13 | 19 | 15 | 15 | 15 | 15 | 21 | 16 | 16 | 16 | 16 | 22 | 17 | 17 |  |  | 20 | 16 | 16 | 16 |  | 21 | 15 | 15 | 15 | 15 | 21 | -99 |  |  |  | -99 | -99 | -99 |  |  | -96 | -99 | -99 | -99 |  | -94 | -99 | -99 | -99 | -99 | -93 | -99 |  |  |  | -99 | -99 | -99 |  |  | -96 | -99 | -99 |  |  | -96 | -99 | -99 | -99 |  | -94 | -99 | -99 | -99 |  | -94 | -99 | -99 | -99 |  | -94 | -99 | -99 | -99 | -99 | -93 | -99 | -99 | -99 | -99 | -93 | -99 | -99 | -99 | -99 | -93 | -99 | -99 | -99 | -99 | -93 | -99 | -99 |  |  | -96 | -99 | -99 |  |  | -96 | -99 | -99 | -99 |  | -94 | -99 | -99 | -99 |  | -94 | -99 | -99 | -99 |  | -94 | -99 | -99 | -99 | -99 | -93 | -99 | -99 | -99 | -99 | -93 | -99 | -99 | -99 | -99 | -93 | -99 | -99 | -99 | -99 | -93 | -99 | -99 |  |  | -96 | -99 | -99 | -99 |  | -94 | -99 | -99 | -99 | -99 | -93 | -99 |  |  |  | -99 | -99 | -99 |  |  | -96 | -99 | -99 |  |  | -96 | -99 | -99 | -99 |  | -94 | -99 | -99 | -99 |  | -94 | -99 | -99 | -99 |  | -94 | -99 | -99 | -99 | -99 | -93 | -99 | -99 | -99 | -99 | -93 | -99 | -99 | -99 | -99 | -93 | -99 | -99 | -99 | -99 | -93 | -99 | -99 |  |  | -96 | -99 | -99 |  |  | -96 | -99 | -99 | -99 |  | -94 | -99 | -99 | -99 |  | -94 | -99 | -99 | -99 |  | -94 | -99 | -99 | -99 | -99 | -93 | -99 | -99 | -99 | -99 | -93 | -99 | -99 | -99 | -99 | -93 | -99 | -99 | -99 | -99 | -93 | -99 | -99 |  |  | -96 | -99 | -99 | -99 |  | -94 | -99 | -99 | -99 | -99 | -93 | 0 |  |  |  | 0 | 0 | 0 |  |  | 0 | 0 | 0 | 0 |  | 0 | 0 | 0 | 0 | 0 | 0 | 0 |  |  |  | 0 | 0 | 0 |  |  | 0 | 0 | 0 |  |  | 0 | 0 | 0 | 0 |  | 0 | 0 | 0 | 0 |  | 0 | 0 | 0 | 0 |  | 0 | 0 | 0 | 0 | 0 | 0 | 0 | 0 | 0 | 0 | 0 | 0 | 0 | 0 | 0 | 0 | 0 | 0 | 0 | 0 | 0 | 0 | 0 |  |  | 0 | 0 | 0 |  |  | 0 | 0 | 0 | 0 |  | 0 | 0 | 0 | 0 |  | 0 | 0 | 0 | 0 |  | 0 | 0 | 0 | 0 | 0 | 0 | 0 | 0 | 0 | 0 | 0 | 0 | 0 | 0 | 0 | 0 | 0 | 0 | 0 | 0 | 0 | 0 | 0 |  |  | 0 | 0 | 0 | 0 |  | 0 | 0 | 0 | 0 | 0 | 0 | 0 |  |  |  | 0 | 0 | 0 |  |  | 0 | 0 | 0 |  |  | 0 | 0 | 0 | 0 |  | 0 | 0 | 0 | 0 |  | 0 | 0 | 0 | 0 |  | 0 | 0 | 0 | 0 | 0 | 0 | 0 | 0 | 0 | 0 | 0 | 0 | 0 | 0 | 0 | 0 | 0 | 0 | 0 | 0 | 0 | 0 | 0 |  |  | 0 | 0 | 0 |  |  | 0 | 0 | 0 | 0 |  | 0 | 0 | 0 | 0 |  | 0 | 0 | 0 | 0 |  | 0 | 0 | 0 | 0 | 0 | 0 | 0 | 0 | 0 | 0 | 0 | 0 | 0 | 0 | 0 | 0 | 0 | 0 | 0 | 0 | 0 | 0 | 0 |  |  | 0 | 0 | 0 | 0 |  | 0 | 0 | 0 | 0 | 0 | 0
| 5600 | 120 | 17 |  |  |  | 17 | 17 | 17 |  |  | 20 | 16 | 16 | 16 |  | 21 | 15 | 15 | 15 | 15 | 21 | 16 | 16 |  |  | 19 | 12 | 12 | 12 |  | 17 | 10 | 10 | 10 | 10 | 16 | 17 |  |  |  | 17 | 17 | 17 |  |  | 20 | 17 | 17 |  |  | 20 | 16 | 16 | 16 |  | 21 | 16 | 16 | 16 |  | 21 | 16 | 16 | 16 |  | 21 | 15 | 15 | 15 | 15 | 21 | 15 | 15 | 15 | 15 | 21 | 15 | 15 | 15 | 15 | 21 | 15 | 15 | 15 | 15 | 21 | 16 | 16 |  |  | 19 | 17 | 17 |  |  | 20 | 12 | 12 | 12 |  | 17 | 15 | 15 | 15 |  | 20 | 17 | 17 | 17 |  | 22 | 10 | 10 | 10 | 10 | 16 | 13 | 13 | 13 | 13 | 19 | 15 | 15 | 15 | 15 | 21 | 16 | 16 | 16 | 16 | 22 | 17 | 17 |  |  | 20 | 16 | 16 | 16 |  | 21 | 15 | 15 | 15 | 15 | 21 | 17 |  |  |  | 17 | 17 | 17 |  |  | 20 | 17 | 17 |  |  | 20 | 16 | 16 | 16 |  | 21 | 16 | 16 | 16 |  | 21 | 16 | 16 | 16 |  | 21 | 15 | 15 | 15 | 15 | 21 | 15 | 15 | 15 | 15 | 21 | 15 | 15 | 15 | 15 | 21 | 15 | 15 | 15 | 15 | 21 | 16 | 16 |  |  | 19 | 17 | 17 |  |  | 20 | 12 | 12 | 12 |  | 17 | 15 | 15 | 15 |  | 20 | 17 | 17 | 17 |  | 22 | 10 | 10 | 10 | 10 | 16 | 13 | 13 | 13 | 13 | 19 | 15 | 15 | 15 | 15 | 21 | 16 | 16 | 16 | 16 | 22 | 17 | 17 |  |  | 20 | 16 | 16 | 16 |  | 21 | 15 | 15 | 15 | 15 | 21 | 0 |  |  |  | 0 | 0 | 0 |  |  | 0 | 0 | 0 | 0 |  | 0 | 0 | 0 | 0 | 0 | 0 | 0 |  |  |  | 0 | 0 | 0 |  |  | 0 | 0 | 0 |  |  | 0 | 0 | 0 | 0 |  | 0 | 0 | 0 | 0 |  | 0 | 0 | 0 | 0 |  | 0 | 0 | 0 | 0 | 0 | 0 | 0 | 0 | 0 | 0 | 0 | 0 | 0 | 0 | 0 | 0 | 0 | 0 | 0 | 0 | 0 | 0 | 0 |  |  | 0 | 0 | 0 |  |  | 0 | 0 | 0 | 0 |  | 0 | 0 | 0 | 0 |  | 0 | 0 | 0 | 0 |  | 0 | 0 | 0 | 0 | 0 | 0 | 0 | 0 | 0 | 0 | 0 | 0 | 0 | 0 | 0 | 0 | 0 | 0 | 0 | 0 | 0 | 0 | 0 |  |  | 0 | 0 | 0 | 0 |  | 0 | 0 | 0 | 0 | 0 | 0 | 0 |  |  |  | 0 | 0 | 0 |  |  | 0 | 0 | 0 |  |  | 0 | 0 | 0 | 0 |  | 0 | 0 | 0 | 0 |  | 0 | 0 | 0 | 0 |  | 0 | 0 | 0 | 0 | 0 | 0 | 0 | 0 | 0 | 0 | 0 | 0 | 0 | 0 | 0 | 0 | 0 | 0 | 0 | 0 | 0 | 0 | 0 |  |  | 0 | 0 | 0 |  |  | 0 | 0 | 0 | 0 |  | 0 | 0 | 0 | 0 |  | 0 | 0 | 0 | 0 |  | 0 | 0 | 0 | 0 | 0 | 0 | 0 | 0 | 0 | 0 | 0 | 0 | 0 | 0 | 0 | 0 | 0 | 0 | 0 | 0 | 0 | 0 | 0 |  |  | 0 | 0 | 0 | 0 |  | 0 | 0 | 0 | 0 | 0 | 0 | 0 |  |  |  | 0 | 0 | 0 |  |  | 0 | 0 | 0 | 0 |  | 0 | 0 | 0 | 0 | 0 | 0 | 0 |  |  |  | 0 | 0 | 0 |  |  | 0 | 0 | 0 |  |  | 0 | 0 | 0 | 0 |  | 0 | 0 | 0 | 0 |  | 0 | 0 | 0 | 0 |  | 0 | 0 | 0 | 0 | 0 | 0 | 0 | 0 | 0 | 0 | 0 | 0 | 0 | 0 | 0 | 0 | 0 | 0 | 0 | 0 | 0 | 0 | 0 |  |  | 0 | 0 | 0 |  |  | 0 | 0 | 0 | 0 |  | 0 | 0 | 0 | 0 |  | 0 | 0 | 0 | 0 |  | 0 | 0 | 0 | 0 | 0 | 0 | 0 | 0 | 0 | 0 | 0 | 0 | 0 | 0 | 0 | 0 | 0 | 0 | 0 | 0 | 0 | 0 | 0 |  |  | 0 | 0 | 0 | 0 |  | 0 | 0 | 0 | 0 | 0 | 0 | 0 |  |  |  | 0 | 0 | 0 |  |  | 0 | 0 | 0 |  |  | 0 | 0 | 0 | 0 |  | 0 | 0 | 0 | 0 |  | 0 | 0 | 0 | 0 |  | 0 | 0 | 0 | 0 | 0 | 0 | 0 | 0 | 0 | 0 | 0 | 0 | 0 | 0 | 0 | 0 | 0 | 0 | 0 | 0 | 0 | 0 | 0 |  |  | 0 | 0 | 0 |  |  | 0 | 0 | 0 | 0 |  | 0 | 0 | 0 | 0 |  | 0 | 0 | 0 | 0 |  | 0 | 0 | 0 | 0 | 0 | 0 | 0 | 0 | 0 | 0 | 0 | 0 | 0 | 0 | 0 | 0 | 0 | 0 | 0 | 0 | 0 | 0 | 0 |  |  | 0 | 0 | 0 | 0 |  | 0 | 0 | 0 | 0 | 0 | 0 | 0 |  |  |  | 0 | 0 | 0 |  |  | 0 | 0 | 0 | 0 |  | 0 | 0 | 0 | 0 | 0 | 0 | 0 |  |  |  | 0 | 0 | 0 |  |  | 0 | 0 | 0 |  |  | 0 | 0 | 0 | 0 |  | 0 | 0 | 0 | 0 |  | 0 | 0 | 0 | 0 |  | 0 | 0 | 0 | 0 | 0 | 0 | 0 | 0 | 0 | 0 | 0 | 0 | 0 | 0 | 0 | 0 | 0 | 0 | 0 | 0 | 0 | 0 | 0 |  |  | 0 | 0 | 0 |  |  | 0 | 0 | 0 | 0 |  | 0 | 0 | 0 | 0 |  | 0 | 0 | 0 | 0 |  | 0 | 0 | 0 | 0 | 0 | 0 | 0 | 0 | 0 | 0 | 0 | 0 | 0 | 0 | 0 | 0 | 0 | 0 | 0 | 0 | 0 | 0 | 0 |  |  | 0 | 0 | 0 | 0 |  | 0 | 0 | 0 | 0 | 0 | 0 | 0 |  |  |  | 0 | 0 | 0 |  |  | 0 | 0 | 0 |  |  | 0 | 0 | 0 | 0 |  | 0 | 0 | 0 | 0 |  | 0 | 0 | 0 | 0 |  | 0 | 0 | 0 | 0 | 0 | 0 | 0 | 0 | 0 | 0 | 0 | 0 | 0 | 0 | 0 | 0 | 0 | 0 | 0 | 0 | 0 | 0 | 0 |  |  | 0 | 0 | 0 |  |  | 0 | 0 | 0 | 0 |  | 0 | 0 | 0 | 0 |  | 0 | 0 | 0 | 0 |  | 0 | 0 | 0 | 0 | 0 | 0 | 0 | 0 | 0 | 0 | 0 | 0 | 0 | 0 | 0 | 0 | 0 | 0 | 0 | 0 | 0 | 0 | 0 |  |  | 0 | 0 | 0 | 0 |  | 0 | 0 | 0 | 0 | 0 | 0
| 5620 | 124 | 17 |  |  |  | 17 | 17 | 17 |  |  | 20 | 16 | 16 | 16 |  | 21 | 15 | 15 | 15 | 15 | 21 | 16 | 16 |  |  | 19 | 12 | 12 | 12 |  | 17 | 10 | 10 | 10 | 10 | 16 | 17 |  |  |  | 17 | 17 | 17 |  |  | 20 | 17 | 17 |  |  | 20 | 16 | 16 | 16 |  | 21 | 16 | 16 | 16 |  | 21 | 16 | 16 | 16 |  | 21 | 15 | 15 | 15 | 15 | 21 | 15 | 15 | 15 | 15 | 21 | 15 | 15 | 15 | 15 | 21 | 15 | 15 | 15 | 15 | 21 | 16 | 16 |  |  | 19 | 17 | 17 |  |  | 20 | 12 | 12 | 12 |  | 17 | 15 | 15 | 15 |  | 20 | 17 | 17 | 17 |  | 22 | 10 | 10 | 10 | 10 | 16 | 13 | 13 | 13 | 13 | 19 | 15 | 15 | 15 | 15 | 21 | 16 | 16 | 16 | 16 | 22 | 17 | 17 |  |  | 20 | 16 | 16 | 16 |  | 21 | 15 | 15 | 15 | 15 | 21 | 17 |  |  |  | 17 | 17 | 17 |  |  | 20 | 17 | 17 |  |  | 20 | 16 | 16 | 16 |  | 21 | 16 | 16 | 16 |  | 21 | 16 | 16 | 16 |  | 21 | 15 | 15 | 15 | 15 | 21 | 15 | 15 | 15 | 15 | 21 | 15 | 15 | 15 | 15 | 21 | 15 | 15 | 15 | 15 | 21 | 16 | 16 |  |  | 19 | 17 | 17 |  |  | 20 | 12 | 12 | 12 |  | 17 | 15 | 15 | 15 |  | 20 | 17 | 17 | 17 |  | 22 | 10 | 10 | 10 | 10 | 16 | 13 | 13 | 13 | 13 | 19 | 15 | 15 | 15 | 15 | 21 | 16 | 16 | 16 | 16 | 22 | 17 | 17 |  |  | 20 | 16 | 16 | 16 |  | 21 | 15 | 15 | 15 | 15 | 21 | -99 |  |  |  | -99 | -99 | -99 |  |  | -96 | -99 | -99 | -99 |  | -94 | -99 | -99 | -99 | -99 | -93 | -99 |  |  |  | -99 | -99 | -99 |  |  | -96 | -99 | -99 |  |  | -96 | -99 | -99 | -99 |  | -94 | -99 | -99 | -99 |  | -94 | -99 | -99 | -99 |  | -94 | -99 | -99 | -99 | -99 | -93 | -99 | -99 | -99 | -99 | -93 | -99 | -99 | -99 | -99 | -93 | -99 | -99 | -99 | -99 | -93 | -99 | -99 |  |  | -96 | -99 | -99 |  |  | -96 | -99 | -99 | -99 |  | -94 | -99 | -99 | -99 |  | -94 | -99 | -99 | -99 |  | -94 | -99 | -99 | -99 | -99 | -93 | -99 | -99 | -99 | -99 | -93 | -99 | -99 | -99 | -99 | -93 | -99 | -99 | -99 | -99 | -93 | -99 | -99 |  |  | -96 | -99 | -99 | -99 |  | -94 | -99 | -99 | -99 | -99 | -93 | -99 |  |  |  | -99 | -99 | -99 |  |  | -96 | -99 | -99 |  |  | -96 | -99 | -99 | -99 |  | -94 | -99 | -99 | -99 |  | -94 | -99 | -99 | -99 |  | -94 | -99 | -99 | -99 | -99 | -93 | -99 | -99 | -99 | -99 | -93 | -99 | -99 | -99 | -99 | -93 | -99 | -99 | -99 | -99 | -93 | -99 | -99 |  |  | -96 | -99 | -99 |  |  | -96 | -99 | -99 | -99 |  | -94 | -99 | -99 | -99 |  | -94 | -99 | -99 | -99 |  | -94 | -99 | -99 | -99 | -99 | -93 | -99 | -99 | -99 | -99 | -93 | -99 | -99 | -99 | -99 | -93 | -99 | -99 | -99 | -99 | -93 | -99 | -99 |  |  | -96 | -99 | -99 | -99 |  | -94 | -99 | -99 | -99 | -99 | -93 | 0 |  |  |  | 0 | 0 | 0 |  |  | 0 | 0 | 0 | 0 |  | 0 | 0 | 0 | 0 | 0 | 0 | 0 |  |  |  | 0 | 0 | 0 |  |  | 0 | 0 | 0 |  |  | 0 | 0 | 0 | 0 |  | 0 | 0 | 0 | 0 |  | 0 | 0 | 0 | 0 |  | 0 | 0 | 0 | 0 | 0 | 0 | 0 | 0 | 0 | 0 | 0 | 0 | 0 | 0 | 0 | 0 | 0 | 0 | 0 | 0 | 0 | 0 | 0 |  |  | 0 | 0 | 0 |  |  | 0 | 0 | 0 | 0 |  | 0 | 0 | 0 | 0 |  | 0 | 0 | 0 | 0 |  | 0 | 0 | 0 | 0 | 0 | 0 | 0 | 0 | 0 | 0 | 0 | 0 | 0 | 0 | 0 | 0 | 0 | 0 | 0 | 0 | 0 | 0 | 0 |  |  | 0 | 0 | 0 | 0 |  | 0 | 0 | 0 | 0 | 0 | 0 | 0 |  |  |  | 0 | 0 | 0 |  |  | 0 | 0 | 0 |  |  | 0 | 0 | 0 | 0 |  | 0 | 0 | 0 | 0 |  | 0 | 0 | 0 | 0 |  | 0 | 0 | 0 | 0 | 0 | 0 | 0 | 0 | 0 | 0 | 0 | 0 | 0 | 0 | 0 | 0 | 0 | 0 | 0 | 0 | 0 | 0 | 0 |  |  | 0 | 0 | 0 |  |  | 0 | 0 | 0 | 0 |  | 0 | 0 | 0 | 0 |  | 0 | 0 | 0 | 0 |  | 0 | 0 | 0 | 0 | 0 | 0 | 0 | 0 | 0 | 0 | 0 | 0 | 0 | 0 | 0 | 0 | 0 | 0 | 0 | 0 | 0 | 0 | 0 |  |  | 0 | 0 | 0 | 0 |  | 0 | 0 | 0 | 0 | 0 | 0 | 0 |  |  |  | 0 | 0 | 0 |  |  | 0 | 0 | 0 | 0 |  | 0 | 0 | 0 | 0 | 0 | 0 | 0 |  |  |  | 0 | 0 | 0 |  |  | 0 | 0 | 0 |  |  | 0 | 0 | 0 | 0 |  | 0 | 0 | 0 | 0 |  | 0 | 0 | 0 | 0 |  | 0 | 0 | 0 | 0 | 0 | 0 | 0 | 0 | 0 | 0 | 0 | 0 | 0 | 0 | 0 | 0 | 0 | 0 | 0 | 0 | 0 | 0 | 0 |  |  | 0 | 0 | 0 |  |  | 0 | 0 | 0 | 0 |  | 0 | 0 | 0 | 0 |  | 0 | 0 | 0 | 0 |  | 0 | 0 | 0 | 0 | 0 | 0 | 0 | 0 | 0 | 0 | 0 | 0 | 0 | 0 | 0 | 0 | 0 | 0 | 0 | 0 | 0 | 0 | 0 |  |  | 0 | 0 | 0 | 0 |  | 0 | 0 | 0 | 0 | 0 | 0 | 0 |  |  |  | 0 | 0 | 0 |  |  | 0 | 0 | 0 |  |  | 0 | 0 | 0 | 0 |  | 0 | 0 | 0 | 0 |  | 0 | 0 | 0 | 0 |  | 0 | 0 | 0 | 0 | 0 | 0 | 0 | 0 | 0 | 0 | 0 | 0 | 0 | 0 | 0 | 0 | 0 | 0 | 0 | 0 | 0 | 0 | 0 |  |  | 0 | 0 | 0 |  |  | 0 | 0 | 0 | 0 |  | 0 | 0 | 0 | 0 |  | 0 | 0 | 0 | 0 |  | 0 | 0 | 0 | 0 | 0 | 0 | 0 | 0 | 0 | 0 | 0 | 0 | 0 | 0 | 0 | 0 | 0 | 0 | 0 | 0 | 0 | 0 | 0 |  |  | 0 | 0 | 0 | 0 |  | 0 | 0 | 0 | 0 | 0 | 0
| 5640 | 128 | -99 |  |  |  | -99 | -99 | -99 |  |  | -96 | -99 | -99 | -99 |  | -94 | -99 | -99 | -99 | -99 | -93 | -99 | -99 |  |  | -96 | -99 | -99 | -99 |  | -94 | -99 | -99 | -99 | -99 | -93 | -99 |  |  |  | -99 | -99 | -99 |  |  | -96 | -99 | -99 |  |  | -96 | -99 | -99 | -99 |  | -94 | -99 | -99 | -99 |  | -94 | -99 | -99 | -99 |  | -94 | -99 | -99 | -99 | -99 | -93 | -99 | -99 | -99 | -99 | -93 | -99 | -99 | -99 | -99 | -93 | -99 | -99 | -99 | -99 | -93 | -99 | -99 |  |  | -96 | -99 | -99 |  |  | -96 | -99 | -99 | -99 |  | -94 | -99 | -99 | -99 |  | -94 | -99 | -99 | -99 |  | -94 | -99 | -99 | -99 | -99 | -93 | -99 | -99 | -99 | -99 | -93 | -99 | -99 | -99 | -99 | -93 | -99 | -99 | -99 | -99 | -93 | -99 | -99 |  |  | -96 | -99 | -99 | -99 |  | -94 | -99 | -99 | -99 | -99 | -93 | -99 |  |  |  | -99 | -99 | -99 |  |  | -96 | -99 | -99 |  |  | -96 | -99 | -99 | -99 |  | -94 | -99 | -99 | -99 |  | -94 | -99 | -99 | -99 |  | -94 | -99 | -99 | -99 | -99 | -93 | -99 | -99 | -99 | -99 | -93 | -99 | -99 | -99 | -99 | -93 | -99 | -99 | -99 | -99 | -93 | -99 | -99 |  |  | -96 | -99 | -99 |  |  | -96 | -99 | -99 | -99 |  | -94 | -99 | -99 | -99 |  | -94 | -99 | -99 | -99 |  | -94 | -99 | -99 | -99 | -99 | -93 | -99 | -99 | -99 | -99 | -93 | -99 | -99 | -99 | -99 | -93 | -99 | -99 | -99 | -99 | -93 | -99 | -99 |  |  | -96 | -99 | -99 | -99 |  | -94 | -99 | -99 | -99 | -99 | -93 | 0 |  |  |  | 0 | 0 | 0 |  |  | 0 | 0 | 0 | 0 |  | 0 | 0 | 0 | 0 | 0 | 0 | 0 |  |  |  | 0 | 0 | 0 |  |  | 0 | 0 | 0 |  |  | 0 | 0 | 0 | 0 |  | 0 | 0 | 0 | 0 |  | 0 | 0 | 0 | 0 |  | 0 | 0 | 0 | 0 | 0 | 0 | 0 | 0 | 0 | 0 | 0 | 0 | 0 | 0 | 0 | 0 | 0 | 0 | 0 | 0 | 0 | 0 | 0 |  |  | 0 | 0 | 0 |  |  | 0 | 0 | 0 | 0 |  | 0 | 0 | 0 | 0 |  | 0 | 0 | 0 | 0 |  | 0 | 0 | 0 | 0 | 0 | 0 | 0 | 0 | 0 | 0 | 0 | 0 | 0 | 0 | 0 | 0 | 0 | 0 | 0 | 0 | 0 | 0 | 0 |  |  | 0 | 0 | 0 | 0 |  | 0 | 0 | 0 | 0 | 0 | 0 | 0 |  |  |  | 0 | 0 | 0 |  |  | 0 | 0 | 0 |  |  | 0 | 0 | 0 | 0 |  | 0 | 0 | 0 | 0 |  | 0 | 0 | 0 | 0 |  | 0 | 0 | 0 | 0 | 0 | 0 | 0 | 0 | 0 | 0 | 0 | 0 | 0 | 0 | 0 | 0 | 0 | 0 | 0 | 0 | 0 | 0 | 0 |  |  | 0 | 0 | 0 |  |  | 0 | 0 | 0 | 0 |  | 0 | 0 | 0 | 0 |  | 0 | 0 | 0 | 0 |  | 0 | 0 | 0 | 0 | 0 | 0 | 0 | 0 | 0 | 0 | 0 | 0 | 0 | 0 | 0 | 0 | 0 | 0 | 0 | 0 | 0 | 0 | 0 |  |  | 0 | 0 | 0 | 0 |  | 0 | 0 | 0 | 0 | 0 | 0 | 0 |  |  |  | 0 | 0 | 0 |  |  | 0 | 0 | 0 | 0 |  | 0 | 0 | 0 | 0 | 0 | 0 | 0 |  |  |  | 0 | 0 | 0 |  |  | 0 | 0 | 0 |  |  | 0 | 0 | 0 | 0 |  | 0 | 0 | 0 | 0 |  | 0 | 0 | 0 | 0 |  | 0 | 0 | 0 | 0 | 0 | 0 | 0 | 0 | 0 | 0 | 0 | 0 | 0 | 0 | 0 | 0 | 0 | 0 | 0 | 0 | 0 | 0 | 0 |  |  | 0 | 0 | 0 |  |  | 0 | 0 | 0 | 0 |  | 0 | 0 | 0 | 0 |  | 0 | 0 | 0 | 0 |  | 0 | 0 | 0 | 0 | 0 | 0 | 0 | 0 | 0 | 0 | 0 | 0 | 0 | 0 | 0 | 0 | 0 | 0 | 0 | 0 | 0 | 0 | 0 |  |  | 0 | 0 | 0 | 0 |  | 0 | 0 | 0 | 0 | 0 | 0 | 0 |  |  |  | 0 | 0 | 0 |  |  | 0 | 0 | 0 |  |  | 0 | 0 | 0 | 0 |  | 0 | 0 | 0 | 0 |  | 0 | 0 | 0 | 0 |  | 0 | 0 | 0 | 0 | 0 | 0 | 0 | 0 | 0 | 0 | 0 | 0 | 0 | 0 | 0 | 0 | 0 | 0 | 0 | 0 | 0 | 0 | 0 |  |  | 0 | 0 | 0 |  |  | 0 | 0 | 0 | 0 |  | 0 | 0 | 0 | 0 |  | 0 | 0 | 0 | 0 |  | 0 | 0 | 0 | 0 | 0 | 0 | 0 | 0 | 0 | 0 | 0 | 0 | 0 | 0 | 0 | 0 | 0 | 0 | 0 | 0 | 0 | 0 | 0 |  |  | 0 | 0 | 0 | 0 |  | 0 | 0 | 0 | 0 | 0 | 0 | 0 |  |  |  | 0 | 0 | 0 |  |  | 0 | 0 | 0 | 0 |  | 0 | 0 | 0 | 0 | 0 | 0 | 0 |  |  |  | 0 | 0 | 0 |  |  | 0 | 0 | 0 |  |  | 0 | 0 | 0 | 0 |  | 0 | 0 | 0 | 0 |  | 0 | 0 | 0 | 0 |  | 0 | 0 | 0 | 0 | 0 | 0 | 0 | 0 | 0 | 0 | 0 | 0 | 0 | 0 | 0 | 0 | 0 | 0 | 0 | 0 | 0 | 0 | 0 |  |  | 0 | 0 | 0 |  |  | 0 | 0 | 0 | 0 |  | 0 | 0 | 0 | 0 |  | 0 | 0 | 0 | 0 |  | 0 | 0 | 0 | 0 | 0 | 0 | 0 | 0 | 0 | 0 | 0 | 0 | 0 | 0 | 0 | 0 | 0 | 0 | 0 | 0 | 0 | 0 | 0 |  |  | 0 | 0 | 0 | 0 |  | 0 | 0 | 0 | 0 | 0 | 0 | 0 |  |  |  | 0 | 0 | 0 |  |  | 0 | 0 | 0 |  |  | 0 | 0 | 0 | 0 |  | 0 | 0 | 0 | 0 |  | 0 | 0 | 0 | 0 |  | 0 | 0 | 0 | 0 | 0 | 0 | 0 | 0 | 0 | 0 | 0 | 0 | 0 | 0 | 0 | 0 | 0 | 0 | 0 | 0 | 0 | 0 | 0 |  |  | 0 | 0 | 0 |  |  | 0 | 0 | 0 | 0 |  | 0 | 0 | 0 | 0 |  | 0 | 0 | 0 | 0 |  | 0 | 0 | 0 | 0 | 0 | 0 | 0 | 0 | 0 | 0 | 0 | 0 | 0 | 0 | 0 | 0 | 0 | 0 | 0 | 0 | 0 | 0 | 0 |  |  | 0 | 0 | 0 | 0 |  | 0 | 0 | 0 | 0 | 0 | 0
| 5660 | 132 | -99 |  |  |  | -99 | -99 | -99 |  |  | -96 | -99 | -99 | -99 |  | -94 | -99 | -99 | -99 | -99 | -93 | -99 | -99 |  |  | -96 | -99 | -99 | -99 |  | -94 | -99 | -99 | -99 | -99 | -93 | -99 |  |  |  | -99 | -99 | -99 |  |  | -96 | -99 | -99 |  |  | -96 | -99 | -99 | -99 |  | -94 | -99 | -99 | -99 |  | -94 | -99 | -99 | -99 |  | -94 | -99 | -99 | -99 | -99 | -93 | -99 | -99 | -99 | -99 | -93 | -99 | -99 | -99 | -99 | -93 | -99 | -99 | -99 | -99 | -93 | -99 | -99 |  |  | -96 | -99 | -99 |  |  | -96 | -99 | -99 | -99 |  | -94 | -99 | -99 | -99 |  | -94 | -99 | -99 | -99 |  | -94 | -99 | -99 | -99 | -99 | -93 | -99 | -99 | -99 | -99 | -93 | -99 | -99 | -99 | -99 | -93 | -99 | -99 | -99 | -99 | -93 | -99 | -99 |  |  | -96 | -99 | -99 | -99 |  | -94 | -99 | -99 | -99 | -99 | -93 | -99 |  |  |  | -99 | -99 | -99 |  |  | -96 | -99 | -99 |  |  | -96 | -99 | -99 | -99 |  | -94 | -99 | -99 | -99 |  | -94 | -99 | -99 | -99 |  | -94 | -99 | -99 | -99 | -99 | -93 | -99 | -99 | -99 | -99 | -93 | -99 | -99 | -99 | -99 | -93 | -99 | -99 | -99 | -99 | -93 | -99 | -99 |  |  | -96 | -99 | -99 |  |  | -96 | -99 | -99 | -99 |  | -94 | -99 | -99 | -99 |  | -94 | -99 | -99 | -99 |  | -94 | -99 | -99 | -99 | -99 | -93 | -99 | -99 | -99 | -99 | -93 | -99 | -99 | -99 | -99 | -93 | -99 | -99 | -99 | -99 | -93 | -99 | -99 |  |  | -96 | -99 | -99 | -99 |  | -94 | -99 | -99 | -99 | -99 | -93 | -99 |  |  |  | -99 | -99 | -99 |  |  | -96 | -99 | -99 | -99 |  | -94 | -99 | -99 | -99 | -99 | -93 | -99 |  |  |  | -99 | -99 | -99 |  |  | -96 | -99 | -99 |  |  | -96 | -99 | -99 | -99 |  | -94 | -99 | -99 | -99 |  | -94 | -99 | -99 | -99 |  | -94 | -99 | -99 | -99 | -99 | -93 | -99 | -99 | -99 | -99 | -93 | -99 | -99 | -99 | -99 | -93 | -99 | -99 | -99 | -99 | -93 | -99 | -99 |  |  | -96 | -99 | -99 |  |  | -96 | -99 | -99 | -99 |  | -94 | -99 | -99 | -99 |  | -94 | -99 | -99 | -99 |  | -94 | -99 | -99 | -99 | -99 | -93 | -99 | -99 | -99 | -99 | -93 | -99 | -99 | -99 | -99 | -93 | -99 | -99 | -99 | -99 | -93 | -99 | -99 |  |  | -96 | -99 | -99 | -99 |  | -94 | -99 | -99 | -99 | -99 | -93 | -99 |  |  |  | -99 | -99 | -99 |  |  | -96 | -99 | -99 |  |  | -96 | -99 | -99 | -99 |  | -94 | -99 | -99 | -99 |  | -94 | -99 | -99 | -99 |  | -94 | -99 | -99 | -99 | -99 | -93 | -99 | -99 | -99 | -99 | -93 | -99 | -99 | -99 | -99 | -93 | -99 | -99 | -99 | -99 | -93 | -99 | -99 |  |  | -96 | -99 | -99 |  |  | -96 | -99 | -99 | -99 |  | -94 | -99 | -99 | -99 |  | -94 | -99 | -99 | -99 |  | -94 | -99 | -99 | -99 | -99 | -93 | -99 | -99 | -99 | -99 | -93 | -99 | -99 | -99 | -99 | -93 | -99 | -99 | -99 | -99 | -93 | -99 | -99 |  |  | -96 | -99 | -99 | -99 |  | -94 | -99 | -99 | -99 | -99 | -93 | -99 |  |  |  | -99 | -99 | -99 |  |  | -96 | -99 | -99 | -99 |  | -94 | -99 | -99 | -99 | -99 | -93 | -99 |  |  |  | -99 | -99 | -99 |  |  | -96 | -99 | -99 |  |  | -96 | -99 | -99 | -99 |  | -94 | -99 | -99 | -99 |  | -94 | -99 | -99 | -99 |  | -94 | -99 | -99 | -99 | -99 | -93 | -99 | -99 | -99 | -99 | -93 | -99 | -99 | -99 | -99 | -93 | -99 | -99 | -99 | -99 | -93 | -99 | -99 |  |  | -96 | -99 | -99 |  |  | -96 | -99 | -99 | -99 |  | -94 | -99 | -99 | -99 |  | -94 | -99 | -99 | -99 |  | -94 | -99 | -99 | -99 | -99 | -93 | -99 | -99 | -99 | -99 | -93 | -99 | -99 | -99 | -99 | -93 | -99 | -99 | -99 | -99 | -93 | -99 | -99 |  |  | -96 | -99 | -99 | -99 |  | -94 | -99 | -99 | -99 | -99 | -93 | -99 |  |  |  | -99 | -99 | -99 |  |  | -96 | -99 | -99 |  |  | -96 | -99 | -99 | -99 |  | -94 | -99 | -99 | -99 |  | -94 | -99 | -99 | -99 |  | -94 | -99 | -99 | -99 | -99 | -93 | -99 | -99 | -99 | -99 | -93 | -99 | -99 | -99 | -99 | -93 | -99 | -99 | -99 | -99 | -93 | -99 | -99 |  |  | -96 | -99 | -99 |  |  | -96 | -99 | -99 | -99 |  | -94 | -99 | -99 | -99 |  | -94 | -99 | -99 | -99 |  | -94 | -99 | -99 | -99 | -99 | -93 | -99 | -99 | -99 | -99 | -93 | -99 | -99 | -99 | -99 | -93 | -99 | -99 | -99 | -99 | -93 | -99 | -99 |  |  | -96 | -99 | -99 | -99 |  | -94 | -99 | -99 | -99 | -99 | -93 | -99 |  |  |  | -99 | -99 | -99 |  |  | -96 | -99 | -99 | -99 |  | -94 | -99 | -99 | -99 | -99 | -93 | -99 |  |  |  | -99 | -99 | -99 |  |  | -96 | -99 | -99 |  |  | -96 | -99 | -99 | -99 |  | -94 | -99 | -99 | -99 |  | -94 | -99 | -99 | -99 |  | -94 | -99 | -99 | -99 | -99 | -93 | -99 | -99 | -99 | -99 | -93 | -99 | -99 | -99 | -99 | -93 | -99 | -99 | -99 | -99 | -93 | -99 | -99 |  |  | -96 | -99 | -99 |  |  | -96 | -99 | -99 | -99 |  | -94 | -99 | -99 | -99 |  | -94 | -99 | -99 | -99 |  | -94 | -99 | -99 | -99 | -99 | -93 | -99 | -99 | -99 | -99 | -93 | -99 | -99 | -99 | -99 | -93 | -99 | -99 | -99 | -99 | -93 | -99 | -99 |  |  | -96 | -99 | -99 | -99 |  | -94 | -99 | -99 | -99 | -99 | -93 | -99 |  |  |  | -99 | -99 | -99 |  |  | -96 | -99 | -99 |  |  | -96 | -99 | -99 | -99 |  | -94 | -99 | -99 | -99 |  | -94 | -99 | -99 | -99 |  | -94 | -99 | -99 | -99 | -99 | -93 | -99 | -99 | -99 | -99 | -93 | -99 | -99 | -99 | -99 | -93 | -99 | -99 | -99 | -99 | -93 | -99 | -99 |  |  | -96 | -99 | -99 |  |  | -96 | -99 | -99 | -99 |  | -94 | -99 | -99 | -99 |  | -94 | -99 | -99 | -99 |  | -94 | -99 | -99 | -99 | -99 | -93 | -99 | -99 | -99 | -99 | -93 | -99 | -99 | -99 | -99 | -93 | -99 | -99 | -99 | -99 | -93 | -99 | -99 |  |  | -96 | -99 | -99 | -99 |  | -94 | -99 | -99 | -99 | -99 | -93
| 5680 | 136 | -99 |  |  |  | -99 | -99 | -99 |  |  | -96 | -99 | -99 | -99 |  | -94 | -99 | -99 | -99 | -99 | -93 | -99 | -99 |  |  | -96 | -99 | -99 | -99 |  | -94 | -99 | -99 | -99 | -99 | -93 | -99 |  |  |  | -99 | -99 | -99 |  |  | -96 | -99 | -99 |  |  | -96 | -99 | -99 | -99 |  | -94 | -99 | -99 | -99 |  | -94 | -99 | -99 | -99 |  | -94 | -99 | -99 | -99 | -99 | -93 | -99 | -99 | -99 | -99 | -93 | -99 | -99 | -99 | -99 | -93 | -99 | -99 | -99 | -99 | -93 | -99 | -99 |  |  | -96 | -99 | -99 |  |  | -96 | -99 | -99 | -99 |  | -94 | -99 | -99 | -99 |  | -94 | -99 | -99 | -99 |  | -94 | -99 | -99 | -99 | -99 | -93 | -99 | -99 | -99 | -99 | -93 | -99 | -99 | -99 | -99 | -93 | -99 | -99 | -99 | -99 | -93 | -99 | -99 |  |  | -96 | -99 | -99 | -99 |  | -94 | -99 | -99 | -99 | -99 | -93 | -99 |  |  |  | -99 | -99 | -99 |  |  | -96 | -99 | -99 |  |  | -96 | -99 | -99 | -99 |  | -94 | -99 | -99 | -99 |  | -94 | -99 | -99 | -99 |  | -94 | -99 | -99 | -99 | -99 | -93 | -99 | -99 | -99 | -99 | -93 | -99 | -99 | -99 | -99 | -93 | -99 | -99 | -99 | -99 | -93 | -99 | -99 |  |  | -96 | -99 | -99 |  |  | -96 | -99 | -99 | -99 |  | -94 | -99 | -99 | -99 |  | -94 | -99 | -99 | -99 |  | -94 | -99 | -99 | -99 | -99 | -93 | -99 | -99 | -99 | -99 | -93 | -99 | -99 | -99 | -99 | -93 | -99 | -99 | -99 | -99 | -93 | -99 | -99 |  |  | -96 | -99 | -99 | -99 |  | -94 | -99 | -99 | -99 | -99 | -93 | 0 |  |  |  | 0 | 0 | 0 |  |  | 0 | 0 | 0 | 0 |  | 0 | 0 | 0 | 0 | 0 | 0 | 0 |  |  |  | 0 | 0 | 0 |  |  | 0 | 0 | 0 |  |  | 0 | 0 | 0 | 0 |  | 0 | 0 | 0 | 0 |  | 0 | 0 | 0 | 0 |  | 0 | 0 | 0 | 0 | 0 | 0 | 0 | 0 | 0 | 0 | 0 | 0 | 0 | 0 | 0 | 0 | 0 | 0 | 0 | 0 | 0 | 0 | 0 |  |  | 0 | 0 | 0 |  |  | 0 | 0 | 0 | 0 |  | 0 | 0 | 0 | 0 |  | 0 | 0 | 0 | 0 |  | 0 | 0 | 0 | 0 | 0 | 0 | 0 | 0 | 0 | 0 | 0 | 0 | 0 | 0 | 0 | 0 | 0 | 0 | 0 | 0 | 0 | 0 | 0 |  |  | 0 | 0 | 0 | 0 |  | 0 | 0 | 0 | 0 | 0 | 0 | 0 |  |  |  | 0 | 0 | 0 |  |  | 0 | 0 | 0 |  |  | 0 | 0 | 0 | 0 |  | 0 | 0 | 0 | 0 |  | 0 | 0 | 0 | 0 |  | 0 | 0 | 0 | 0 | 0 | 0 | 0 | 0 | 0 | 0 | 0 | 0 | 0 | 0 | 0 | 0 | 0 | 0 | 0 | 0 | 0 | 0 | 0 |  |  | 0 | 0 | 0 |  |  | 0 | 0 | 0 | 0 |  | 0 | 0 | 0 | 0 |  | 0 | 0 | 0 | 0 |  | 0 | 0 | 0 | 0 | 0 | 0 | 0 | 0 | 0 | 0 | 0 | 0 | 0 | 0 | 0 | 0 | 0 | 0 | 0 | 0 | 0 | 0 | 0 |  |  | 0 | 0 | 0 | 0 |  | 0 | 0 | 0 | 0 | 0 | 0 | 0 |  |  |  | 0 | 0 | 0 |  |  | 0 | 0 | 0 | 0 |  | 0 | 0 | 0 | 0 | 0 | 0 | 0 |  |  |  | 0 | 0 | 0 |  |  | 0 | 0 | 0 |  |  | 0 | 0 | 0 | 0 |  | 0 | 0 | 0 | 0 |  | 0 | 0 | 0 | 0 |  | 0 | 0 | 0 | 0 | 0 | 0 | 0 | 0 | 0 | 0 | 0 | 0 | 0 | 0 | 0 | 0 | 0 | 0 | 0 | 0 | 0 | 0 | 0 |  |  | 0 | 0 | 0 |  |  | 0 | 0 | 0 | 0 |  | 0 | 0 | 0 | 0 |  | 0 | 0 | 0 | 0 |  | 0 | 0 | 0 | 0 | 0 | 0 | 0 | 0 | 0 | 0 | 0 | 0 | 0 | 0 | 0 | 0 | 0 | 0 | 0 | 0 | 0 | 0 | 0 |  |  | 0 | 0 | 0 | 0 |  | 0 | 0 | 0 | 0 | 0 | 0 | 0 |  |  |  | 0 | 0 | 0 |  |  | 0 | 0 | 0 |  |  | 0 | 0 | 0 | 0 |  | 0 | 0 | 0 | 0 |  | 0 | 0 | 0 | 0 |  | 0 | 0 | 0 | 0 | 0 | 0 | 0 | 0 | 0 | 0 | 0 | 0 | 0 | 0 | 0 | 0 | 0 | 0 | 0 | 0 | 0 | 0 | 0 |  |  | 0 | 0 | 0 |  |  | 0 | 0 | 0 | 0 |  | 0 | 0 | 0 | 0 |  | 0 | 0 | 0 | 0 |  | 0 | 0 | 0 | 0 | 0 | 0 | 0 | 0 | 0 | 0 | 0 | 0 | 0 | 0 | 0 | 0 | 0 | 0 | 0 | 0 | 0 | 0 | 0 |  |  | 0 | 0 | 0 | 0 |  | 0 | 0 | 0 | 0 | 0 | 0 | -99 |  |  |  | -99 | -99 | -99 |  |  | -96 | -99 | -99 | -99 |  | -94 | -99 | -99 | -99 | -99 | -93 | -99 |  |  |  | -99 | -99 | -99 |  |  | -96 | -99 | -99 |  |  | -96 | -99 | -99 | -99 |  | -94 | -99 | -99 | -99 |  | -94 | -99 | -99 | -99 |  | -94 | -99 | -99 | -99 | -99 | -93 | -99 | -99 | -99 | -99 | -93 | -99 | -99 | -99 | -99 | -93 | -99 | -99 | -99 | -99 | -93 | -99 | -99 |  |  | -96 | -99 | -99 |  |  | -96 | -99 | -99 | -99 |  | -94 | -99 | -99 | -99 |  | -94 | -99 | -99 | -99 |  | -94 | -99 | -99 | -99 | -99 | -93 | -99 | -99 | -99 | -99 | -93 | -99 | -99 | -99 | -99 | -93 | -99 | -99 | -99 | -99 | -93 | -99 | -99 |  |  | -96 | -99 | -99 | -99 |  | -94 | -99 | -99 | -99 | -99 | -93 | -99 |  |  |  | -99 | -99 | -99 |  |  | -96 | -99 | -99 |  |  | -96 | -99 | -99 | -99 |  | -94 | -99 | -99 | -99 |  | -94 | -99 | -99 | -99 |  | -94 | -99 | -99 | -99 | -99 | -93 | -99 | -99 | -99 | -99 | -93 | -99 | -99 | -99 | -99 | -93 | -99 | -99 | -99 | -99 | -93 | -99 | -99 |  |  | -96 | -99 | -99 |  |  | -96 | -99 | -99 | -99 |  | -94 | -99 | -99 | -99 |  | -94 | -99 | -99 | -99 |  | -94 | -99 | -99 | -99 | -99 | -93 | -99 | -99 | -99 | -99 | -93 | -99 | -99 | -99 | -99 | -93 | -99 | -99 | -99 | -99 | -93 | -99 | -99 |  |  | -96 | -99 | -99 | -99 |  | -94 | -99 | -99 | -99 | -99 | -93
| 5700 | 140 | -99 |  |  |  | -99 | -99 | -99 |  |  | -96 | -99 | -99 | -99 |  | -94 | -99 | -99 | -99 | -99 | -93 | -99 | -99 |  |  | -96 | -99 | -99 | -99 |  | -94 | -99 | -99 | -99 | -99 | -93 | -99 |  |  |  | -99 | -99 | -99 |  |  | -96 | -99 | -99 |  |  | -96 | -99 | -99 | -99 |  | -94 | -99 | -99 | -99 |  | -94 | -99 | -99 | -99 |  | -94 | -99 | -99 | -99 | -99 | -93 | -99 | -99 | -99 | -99 | -93 | -99 | -99 | -99 | -99 | -93 | -99 | -99 | -99 | -99 | -93 | -99 | -99 |  |  | -96 | -99 | -99 |  |  | -96 | -99 | -99 | -99 |  | -94 | -99 | -99 | -99 |  | -94 | -99 | -99 | -99 |  | -94 | -99 | -99 | -99 | -99 | -93 | -99 | -99 | -99 | -99 | -93 | -99 | -99 | -99 | -99 | -93 | -99 | -99 | -99 | -99 | -93 | -99 | -99 |  |  | -96 | -99 | -99 | -99 |  | -94 | -99 | -99 | -99 | -99 | -93 | -99 |  |  |  | -99 | -99 | -99 |  |  | -96 | -99 | -99 |  |  | -96 | -99 | -99 | -99 |  | -94 | -99 | -99 | -99 |  | -94 | -99 | -99 | -99 |  | -94 | -99 | -99 | -99 | -99 | -93 | -99 | -99 | -99 | -99 | -93 | -99 | -99 | -99 | -99 | -93 | -99 | -99 | -99 | -99 | -93 | -99 | -99 |  |  | -96 | -99 | -99 |  |  | -96 | -99 | -99 | -99 |  | -94 | -99 | -99 | -99 |  | -94 | -99 | -99 | -99 |  | -94 | -99 | -99 | -99 | -99 | -93 | -99 | -99 | -99 | -99 | -93 | -99 | -99 | -99 | -99 | -93 | -99 | -99 | -99 | -99 | -93 | -99 | -99 |  |  | -96 | -99 | -99 | -99 |  | -94 | -99 | -99 | -99 | -99 | -93 | -99 |  |  |  | -99 | -99 | -99 |  |  | -96 | -99 | -99 | -99 |  | -94 | -99 | -99 | -99 | -99 | -93 | -99 |  |  |  | -99 | -99 | -99 |  |  | -96 | -99 | -99 |  |  | -96 | -99 | -99 | -99 |  | -94 | -99 | -99 | -99 |  | -94 | -99 | -99 | -99 |  | -94 | -99 | -99 | -99 | -99 | -93 | -99 | -99 | -99 | -99 | -93 | -99 | -99 | -99 | -99 | -93 | -99 | -99 | -99 | -99 | -93 | -99 | -99 |  |  | -96 | -99 | -99 |  |  | -96 | -99 | -99 | -99 |  | -94 | -99 | -99 | -99 |  | -94 | -99 | -99 | -99 |  | -94 | -99 | -99 | -99 | -99 | -93 | -99 | -99 | -99 | -99 | -93 | -99 | -99 | -99 | -99 | -93 | -99 | -99 | -99 | -99 | -93 | -99 | -99 |  |  | -96 | -99 | -99 | -99 |  | -94 | -99 | -99 | -99 | -99 | -93 | -99 |  |  |  | -99 | -99 | -99 |  |  | -96 | -99 | -99 |  |  | -96 | -99 | -99 | -99 |  | -94 | -99 | -99 | -99 |  | -94 | -99 | -99 | -99 |  | -94 | -99 | -99 | -99 | -99 | -93 | -99 | -99 | -99 | -99 | -93 | -99 | -99 | -99 | -99 | -93 | -99 | -99 | -99 | -99 | -93 | -99 | -99 |  |  | -96 | -99 | -99 |  |  | -96 | -99 | -99 | -99 |  | -94 | -99 | -99 | -99 |  | -94 | -99 | -99 | -99 |  | -94 | -99 | -99 | -99 | -99 | -93 | -99 | -99 | -99 | -99 | -93 | -99 | -99 | -99 | -99 | -93 | -99 | -99 | -99 | -99 | -93 | -99 | -99 |  |  | -96 | -99 | -99 | -99 |  | -94 | -99 | -99 | -99 | -99 | -93 | 0 |  |  |  | 0 | 0 | 0 |  |  | 0 | 0 | 0 | 0 |  | 0 | 0 | 0 | 0 | 0 | 0 | 0 |  |  |  | 0 | 0 | 0 |  |  | 0 | 0 | 0 |  |  | 0 | 0 | 0 | 0 |  | 0 | 0 | 0 | 0 |  | 0 | 0 | 0 | 0 |  | 0 | 0 | 0 | 0 | 0 | 0 | 0 | 0 | 0 | 0 | 0 | 0 | 0 | 0 | 0 | 0 | 0 | 0 | 0 | 0 | 0 | 0 | 0 |  |  | 0 | 0 | 0 |  |  | 0 | 0 | 0 | 0 |  | 0 | 0 | 0 | 0 |  | 0 | 0 | 0 | 0 |  | 0 | 0 | 0 | 0 | 0 | 0 | 0 | 0 | 0 | 0 | 0 | 0 | 0 | 0 | 0 | 0 | 0 | 0 | 0 | 0 | 0 | 0 | 0 |  |  | 0 | 0 | 0 | 0 |  | 0 | 0 | 0 | 0 | 0 | 0 | 0 |  |  |  | 0 | 0 | 0 |  |  | 0 | 0 | 0 |  |  | 0 | 0 | 0 | 0 |  | 0 | 0 | 0 | 0 |  | 0 | 0 | 0 | 0 |  | 0 | 0 | 0 | 0 | 0 | 0 | 0 | 0 | 0 | 0 | 0 | 0 | 0 | 0 | 0 | 0 | 0 | 0 | 0 | 0 | 0 | 0 | 0 |  |  | 0 | 0 | 0 |  |  | 0 | 0 | 0 | 0 |  | 0 | 0 | 0 | 0 |  | 0 | 0 | 0 | 0 |  | 0 | 0 | 0 | 0 | 0 | 0 | 0 | 0 | 0 | 0 | 0 | 0 | 0 | 0 | 0 | 0 | 0 | 0 | 0 | 0 | 0 | 0 | 0 |  |  | 0 | 0 | 0 | 0 |  | 0 | 0 | 0 | 0 | 0 | 0 | -99 |  |  |  | -99 | -99 | -99 |  |  | -96 | -99 | -99 | -99 |  | -94 | -99 | -99 | -99 | -99 | -93 | -99 |  |  |  | -99 | -99 | -99 |  |  | -96 | -99 | -99 |  |  | -96 | -99 | -99 | -99 |  | -94 | -99 | -99 | -99 |  | -94 | -99 | -99 | -99 |  | -94 | -99 | -99 | -99 | -99 | -93 | -99 | -99 | -99 | -99 | -93 | -99 | -99 | -99 | -99 | -93 | -99 | -99 | -99 | -99 | -93 | -99 | -99 |  |  | -96 | -99 | -99 |  |  | -96 | -99 | -99 | -99 |  | -94 | -99 | -99 | -99 |  | -94 | -99 | -99 | -99 |  | -94 | -99 | -99 | -99 | -99 | -93 | -99 | -99 | -99 | -99 | -93 | -99 | -99 | -99 | -99 | -93 | -99 | -99 | -99 | -99 | -93 | -99 | -99 |  |  | -96 | -99 | -99 | -99 |  | -94 | -99 | -99 | -99 | -99 | -93 | -99 |  |  |  | -99 | -99 | -99 |  |  | -96 | -99 | -99 |  |  | -96 | -99 | -99 | -99 |  | -94 | -99 | -99 | -99 |  | -94 | -99 | -99 | -99 |  | -94 | -99 | -99 | -99 | -99 | -93 | -99 | -99 | -99 | -99 | -93 | -99 | -99 | -99 | -99 | -93 | -99 | -99 | -99 | -99 | -93 | -99 | -99 |  |  | -96 | -99 | -99 |  |  | -96 | -99 | -99 | -99 |  | -94 | -99 | -99 | -99 |  | -94 | -99 | -99 | -99 |  | -94 | -99 | -99 | -99 | -99 | -93 | -99 | -99 | -99 | -99 | -93 | -99 | -99 | -99 | -99 | -93 | -99 | -99 | -99 | -99 | -93 | -99 | -99 |  |  | -96 | -99 | -99 | -99 |  | -94 | -99 | -99 | -99 | -99 | -93
| 5720 | 144 | -99 |  |  |  | -99 | -99 | -99 |  |  | -96 | -99 | -99 | -99 |  | -94 | -99 | -99 | -99 | -99 | -93 | -99 | -99 |  |  | -96 | -99 | -99 | -99 |  | -94 | -99 | -99 | -99 | -99 | -93 | -99 |  |  |  | -99 | -99 | -99 |  |  | -96 | -99 | -99 |  |  | -96 | -99 | -99 | -99 |  | -94 | -99 | -99 | -99 |  | -94 | -99 | -99 | -99 |  | -94 | -99 | -99 | -99 | -99 | -93 | -99 | -99 | -99 | -99 | -93 | -99 | -99 | -99 | -99 | -93 | -99 | -99 | -99 | -99 | -93 | -99 | -99 |  |  | -96 | -99 | -99 |  |  | -96 | -99 | -99 | -99 |  | -94 | -99 | -99 | -99 |  | -94 | -99 | -99 | -99 |  | -94 | -99 | -99 | -99 | -99 | -93 | -99 | -99 | -99 | -99 | -93 | -99 | -99 | -99 | -99 | -93 | -99 | -99 | -99 | -99 | -93 | -99 | -99 |  |  | -96 | -99 | -99 | -99 |  | -94 | -99 | -99 | -99 | -99 | -93 | -99 |  |  |  | -99 | -99 | -99 |  |  | -96 | -99 | -99 |  |  | -96 | -99 | -99 | -99 |  | -94 | -99 | -99 | -99 |  | -94 | -99 | -99 | -99 |  | -94 | -99 | -99 | -99 | -99 | -93 | -99 | -99 | -99 | -99 | -93 | -99 | -99 | -99 | -99 | -93 | -99 | -99 | -99 | -99 | -93 | -99 | -99 |  |  | -96 | -99 | -99 |  |  | -96 | -99 | -99 | -99 |  | -94 | -99 | -99 | -99 |  | -94 | -99 | -99 | -99 |  | -94 | -99 | -99 | -99 | -99 | -93 | -99 | -99 | -99 | -99 | -93 | -99 | -99 | -99 | -99 | -93 | -99 | -99 | -99 | -99 | -93 | -99 | -99 |  |  | -96 | -99 | -99 | -99 |  | -94 | -99 | -99 | -99 | -99 | -93 | 0 |  |  |  | 0 | 0 | 0 |  |  | 0 | 0 | 0 | 0 |  | 0 | 0 | 0 | 0 | 0 | 0 | 0 |  |  |  | 0 | 0 | 0 |  |  | 0 | 0 | 0 |  |  | 0 | 0 | 0 | 0 |  | 0 | 0 | 0 | 0 |  | 0 | 0 | 0 | 0 |  | 0 | 0 | 0 | 0 | 0 | 0 | 0 | 0 | 0 | 0 | 0 | 0 | 0 | 0 | 0 | 0 | 0 | 0 | 0 | 0 | 0 | 0 | 0 |  |  | 0 | 0 | 0 |  |  | 0 | 0 | 0 | 0 |  | 0 | 0 | 0 | 0 |  | 0 | 0 | 0 | 0 |  | 0 | 0 | 0 | 0 | 0 | 0 | 0 | 0 | 0 | 0 | 0 | 0 | 0 | 0 | 0 | 0 | 0 | 0 | 0 | 0 | 0 | 0 | 0 |  |  | 0 | 0 | 0 | 0 |  | 0 | 0 | 0 | 0 | 0 | 0 | 0 |  |  |  | 0 | 0 | 0 |  |  | 0 | 0 | 0 |  |  | 0 | 0 | 0 | 0 |  | 0 | 0 | 0 | 0 |  | 0 | 0 | 0 | 0 |  | 0 | 0 | 0 | 0 | 0 | 0 | 0 | 0 | 0 | 0 | 0 | 0 | 0 | 0 | 0 | 0 | 0 | 0 | 0 | 0 | 0 | 0 | 0 |  |  | 0 | 0 | 0 |  |  | 0 | 0 | 0 | 0 |  | 0 | 0 | 0 | 0 |  | 0 | 0 | 0 | 0 |  | 0 | 0 | 0 | 0 | 0 | 0 | 0 | 0 | 0 | 0 | 0 | 0 | 0 | 0 | 0 | 0 | 0 | 0 | 0 | 0 | 0 | 0 | 0 |  |  | 0 | 0 | 0 | 0 |  | 0 | 0 | 0 | 0 | 0 | 0 | 0 |  |  |  | 0 | 0 | 0 |  |  | 0 | 0 | 0 | 0 |  | 0 | 0 | 0 | 0 | 0 | 0 | 0 |  |  |  | 0 | 0 | 0 |  |  | 0 | 0 | 0 |  |  | 0 | 0 | 0 | 0 |  | 0 | 0 | 0 | 0 |  | 0 | 0 | 0 | 0 |  | 0 | 0 | 0 | 0 | 0 | 0 | 0 | 0 | 0 | 0 | 0 | 0 | 0 | 0 | 0 | 0 | 0 | 0 | 0 | 0 | 0 | 0 | 0 |  |  | 0 | 0 | 0 |  |  | 0 | 0 | 0 | 0 |  | 0 | 0 | 0 | 0 |  | 0 | 0 | 0 | 0 |  | 0 | 0 | 0 | 0 | 0 | 0 | 0 | 0 | 0 | 0 | 0 | 0 | 0 | 0 | 0 | 0 | 0 | 0 | 0 | 0 | 0 | 0 | 0 |  |  | 0 | 0 | 0 | 0 |  | 0 | 0 | 0 | 0 | 0 | 0 | 0 |  |  |  | 0 | 0 | 0 |  |  | 0 | 0 | 0 |  |  | 0 | 0 | 0 | 0 |  | 0 | 0 | 0 | 0 |  | 0 | 0 | 0 | 0 |  | 0 | 0 | 0 | 0 | 0 | 0 | 0 | 0 | 0 | 0 | 0 | 0 | 0 | 0 | 0 | 0 | 0 | 0 | 0 | 0 | 0 | 0 | 0 |  |  | 0 | 0 | 0 |  |  | 0 | 0 | 0 | 0 |  | 0 | 0 | 0 | 0 |  | 0 | 0 | 0 | 0 |  | 0 | 0 | 0 | 0 | 0 | 0 | 0 | 0 | 0 | 0 | 0 | 0 | 0 | 0 | 0 | 0 | 0 | 0 | 0 | 0 | 0 | 0 | 0 |  |  | 0 | 0 | 0 | 0 |  | 0 | 0 | 0 | 0 | 0 | 0 | -99 |  |  |  | -99 | -99 | -99 |  |  | -96 | -99 | -99 | -99 |  | -94 | -99 | -99 | -99 | -99 | -93 | -99 |  |  |  | -99 | -99 | -99 |  |  | -96 | -99 | -99 |  |  | -96 | -99 | -99 | -99 |  | -94 | -99 | -99 | -99 |  | -94 | -99 | -99 | -99 |  | -94 | -99 | -99 | -99 | -99 | -93 | -99 | -99 | -99 | -99 | -93 | -99 | -99 | -99 | -99 | -93 | -99 | -99 | -99 | -99 | -93 | -99 | -99 |  |  | -96 | -99 | -99 |  |  | -96 | -99 | -99 | -99 |  | -94 | -99 | -99 | -99 |  | -94 | -99 | -99 | -99 |  | -94 | -99 | -99 | -99 | -99 | -93 | -99 | -99 | -99 | -99 | -93 | -99 | -99 | -99 | -99 | -93 | -99 | -99 | -99 | -99 | -93 | -99 | -99 |  |  | -96 | -99 | -99 | -99 |  | -94 | -99 | -99 | -99 | -99 | -93 | -99 |  |  |  | -99 | -99 | -99 |  |  | -96 | -99 | -99 |  |  | -96 | -99 | -99 | -99 |  | -94 | -99 | -99 | -99 |  | -94 | -99 | -99 | -99 |  | -94 | -99 | -99 | -99 | -99 | -93 | -99 | -99 | -99 | -99 | -93 | -99 | -99 | -99 | -99 | -93 | -99 | -99 | -99 | -99 | -93 | -99 | -99 |  |  | -96 | -99 | -99 |  |  | -96 | -99 | -99 | -99 |  | -94 | -99 | -99 | -99 |  | -94 | -99 | -99 | -99 |  | -94 | -99 | -99 | -99 | -99 | -93 | -99 | -99 | -99 | -99 | -93 | -99 | -99 | -99 | -99 | -93 | -99 | -99 | -99 | -99 | -93 | -99 | -99 |  |  | -96 | -99 | -99 | -99 |  | -94 | -99 | -99 | -99 | -99 | -93
UNII-3 | 5745 | 149 | 17 |  |  |  | 17 | 17 | 17 |  |  | 20 | 17 | 17 | 17 |  | 22 | 16 | 16 | 16 | 16 | 22 | 16 | 16 |  |  | 19 | 12 | 12 | 12 |  | 17 | 10 | 10 | 10 | 10 | 16 | 17 |  |  |  | 17 | 17 | 17 |  |  | 20 | 17 | 17 |  |  | 20 | 17 | 17 | 17 |  | 22 | 17 | 17 | 17 |  | 22 | 17 | 17 | 17 |  | 22 | 16 | 16 | 16 | 16 | 22 | 16 | 16 | 16 | 16 | 22 | 16 | 16 | 16 | 16 | 22 | 16 | 16 | 16 | 16 | 22 | 16 | 16 |  |  | 19 | 17 | 17 |  |  | 20 | 12 | 12 | 12 |  | 17 | 15 | 15 | 15 |  | 20 | 17 | 17 | 17 |  | 22 | 10 | 10 | 10 | 10 | 16 | 13 | 13 | 13 | 13 | 19 | 15 | 15 | 15 | 15 | 21 | 16 | 16 | 16 | 16 | 22 | 17 | 17 |  |  | 20 | 17 | 17 | 17 |  | 22 | 16 | 16 | 16 | 16 | 22 | 17 |  |  |  | 17 | 17 | 17 |  |  | 20 | 17 | 17 |  |  | 20 | 17 | 17 | 17 |  | 22 | 17 | 17 | 17 |  | 22 | 17 | 17 | 17 |  | 22 | 16 | 16 | 16 | 16 | 22 | 16 | 16 | 16 | 16 | 22 | 16 | 16 | 16 | 16 | 22 | 16 | 16 | 16 | 16 | 22 | 16 | 16 |  |  | 19 | 17 | 17 |  |  | 20 | 12 | 12 | 12 |  | 17 | 15 | 15 | 15 |  | 20 | 17 | 17 | 17 |  | 22 | 10 | 10 | 10 | 10 | 16 | 13 | 13 | 13 | 13 | 19 | 15 | 15 | 15 | 15 | 21 | 16 | 16 | 16 | 16 | 22 | 17 | 17 |  |  | 20 | 17 | 17 | 17 |  | 22 | 16 | 16 | 16 | 16 | 22 | 17 |  |  |  | 17 | 17 | 17 |  |  | 20 | 17 | 17 | 17 |  | 22 | 16 | 16 | 16 | 16 | 22 | 17 |  |  |  | 17 | 17 | 17 |  |  | 20 | 17 | 17 |  |  | 20 | 17 | 17 | 17 |  | 22 | 17 | 17 | 17 |  | 22 | 17 | 17 | 17 |  | 22 | 16 | 16 | 16 | 16 | 22 | 16 | 16 | 16 | 16 | 22 | 16 | 16 | 16 | 16 | 22 | 16 | 16 | 16 | 16 | 22 | 16 | 16 |  |  | 19 | 17 | 17 |  |  | 20 | 12 | 12 | 12 |  | 17 | 15 | 15 | 15 |  | 20 | 17 | 17 | 17 |  | 22 | 10 | 10 | 10 | 10 | 16 | 13 | 13 | 13 | 13 | 19 | 15 | 15 | 15 | 15 | 21 | 16 | 16 | 16 | 16 | 22 | 17 | 17 |  |  | 20 | 17 | 17 | 17 |  | 22 | 16 | 16 | 16 | 16 | 22 | 17 |  |  |  | 17 | 17 | 17 |  |  | 20 | 17 | 17 |  |  | 20 | 17 | 17 | 17 |  | 22 | 17 | 17 | 17 |  | 22 | 17 | 17 | 17 |  | 22 | 16 | 16 | 16 | 16 | 22 | 16 | 16 | 16 | 16 | 22 | 16 | 16 | 16 | 16 | 22 | 16 | 16 | 16 | 16 | 22 | 16 | 16 |  |  | 19 | 17 | 17 |  |  | 20 | 12 | 12 | 12 |  | 17 | 15 | 15 | 15 |  | 20 | 17 | 17 | 17 |  | 22 | 10 | 10 | 10 | 10 | 16 | 13 | 13 | 13 | 13 | 19 | 15 | 15 | 15 | 15 | 21 | 16 | 16 | 16 | 16 | 22 | 17 | 17 |  |  | 20 | 17 | 17 | 17 |  | 22 | 16 | 16 | 16 | 16 | 22 | 17 |  |  |  | 17 | 17 | 17 |  |  | 20 | 17 | 17 | 17 |  | 22 | 16 | 16 | 16 | 16 | 22 | 17 |  |  |  | 17 | 17 | 17 |  |  | 20 | 17 | 17 |  |  | 20 | 17 | 17 | 17 |  | 22 | 17 | 17 | 17 |  | 22 | 17 | 17 | 17 |  | 22 | 16 | 16 | 16 | 16 | 22 | 16 | 16 | 16 | 16 | 22 | 16 | 16 | 16 | 16 | 22 | 16 | 16 | 16 | 16 | 22 | 16 | 16 |  |  | 19 | 17 | 17 |  |  | 20 | 12 | 12 | 12 |  | 17 | 15 | 15 | 15 |  | 20 | 17 | 17 | 17 |  | 22 | 10 | 10 | 10 | 10 | 16 | 13 | 13 | 13 | 13 | 19 | 15 | 15 | 15 | 15 | 21 | 16 | 16 | 16 | 16 | 22 | 17 | 17 |  |  | 20 | 17 | 17 | 17 |  | 22 | 16 | 16 | 16 | 16 | 22 | 17 |  |  |  | 17 | 17 | 17 |  |  | 20 | 17 | 17 |  |  | 20 | 17 | 17 | 17 |  | 22 | 17 | 17 | 17 |  | 22 | 17 | 17 | 17 |  | 22 | 16 | 16 | 16 | 16 | 22 | 16 | 16 | 16 | 16 | 22 | 16 | 16 | 16 | 16 | 22 | 16 | 16 | 16 | 16 | 22 | 16 | 16 |  |  | 19 | 17 | 17 |  |  | 20 | 12 | 12 | 12 |  | 17 | 15 | 15 | 15 |  | 20 | 17 | 17 | 17 |  | 22 | 10 | 10 | 10 | 10 | 16 | 13 | 13 | 13 | 13 | 19 | 15 | 15 | 15 | 15 | 21 | 16 | 16 | 16 | 16 | 22 | 17 | 17 |  |  | 20 | 17 | 17 | 17 |  | 22 | 16 | 16 | 16 | 16 | 22 | -99 |  |  |  | -99 | -99 | -99 |  |  | -96 | -99 | -99 | -99 |  | -94 | -99 | -99 | -99 | -99 | -93 | -99 |  |  |  | -99 | -99 | -99 |  |  | -96 | -99 | -99 |  |  | -96 | -99 | -99 | -99 |  | -94 | -99 | -99 | -99 |  | -94 | -99 | -99 | -99 |  | -94 | -99 | -99 | -99 | -99 | -93 | -99 | -99 | -99 | -99 | -93 | -99 | -99 | -99 | -99 | -93 | -99 | -99 | -99 | -99 | -93 | -99 | -99 |  |  | -96 | -99 | -99 |  |  | -96 | -99 | -99 | -99 |  | -94 | -99 | -99 | -99 |  | -94 | -99 | -99 | -99 |  | -94 | -99 | -99 | -99 | -99 | -93 | -99 | -99 | -99 | -99 | -93 | -99 | -99 | -99 | -99 | -93 | -99 | -99 | -99 | -99 | -93 | -99 | -99 |  |  | -96 | -99 | -99 | -99 |  | -94 | -99 | -99 | -99 | -99 | -93 | -99 |  |  |  | -99 | -99 | -99 |  |  | -96 | -99 | -99 |  |  | -96 | -99 | -99 | -99 |  | -94 | -99 | -99 | -99 |  | -94 | -99 | -99 | -99 |  | -94 | -99 | -99 | -99 | -99 | -93 | -99 | -99 | -99 | -99 | -93 | -99 | -99 | -99 | -99 | -93 | -99 | -99 | -99 | -99 | -93 | -99 | -99 |  |  | -96 | -99 | -99 |  |  | -96 | -99 | -99 | -99 |  | -94 | -99 | -99 | -99 |  | -94 | -99 | -99 | -99 |  | -94 | -99 | -99 | -99 | -99 | -93 | -99 | -99 | -99 | -99 | -93 | -99 | -99 | -99 | -99 | -93 | -99 | -99 | -99 | -99 | -93 | -99 | -99 |  |  | -96 | -99 | -99 | -99 |  | -94 | -99 | -99 | -99 | -99 | -93
| 5765 | 153 | 17 |  |  |  | 17 | 17 | 17 |  |  | 20 | 17 | 17 | 17 |  | 22 | 16 | 16 | 16 | 16 | 22 | 16 | 16 |  |  | 19 | 12 | 12 | 12 |  | 17 | 10 | 10 | 10 | 10 | 16 | 17 |  |  |  | 17 | 17 | 17 |  |  | 20 | 17 | 17 |  |  | 20 | 17 | 17 | 17 |  | 22 | 17 | 17 | 17 |  | 22 | 17 | 17 | 17 |  | 22 | 16 | 16 | 16 | 16 | 22 | 16 | 16 | 16 | 16 | 22 | 16 | 16 | 16 | 16 | 22 | 16 | 16 | 16 | 16 | 22 | 16 | 16 |  |  | 19 | 17 | 17 |  |  | 20 | 12 | 12 | 12 |  | 17 | 15 | 15 | 15 |  | 20 | 17 | 17 | 17 |  | 22 | 10 | 10 | 10 | 10 | 16 | 13 | 13 | 13 | 13 | 19 | 15 | 15 | 15 | 15 | 21 | 16 | 16 | 16 | 16 | 22 | 17 | 17 |  |  | 20 | 17 | 17 | 17 |  | 22 | 16 | 16 | 16 | 16 | 22 | 17 |  |  |  | 17 | 17 | 17 |  |  | 20 | 17 | 17 |  |  | 20 | 17 | 17 | 17 |  | 22 | 17 | 17 | 17 |  | 22 | 17 | 17 | 17 |  | 22 | 16 | 16 | 16 | 16 | 22 | 16 | 16 | 16 | 16 | 22 | 16 | 16 | 16 | 16 | 22 | 16 | 16 | 16 | 16 | 22 | 16 | 16 |  |  | 19 | 17 | 17 |  |  | 20 | 12 | 12 | 12 |  | 17 | 15 | 15 | 15 |  | 20 | 17 | 17 | 17 |  | 22 | 10 | 10 | 10 | 10 | 16 | 13 | 13 | 13 | 13 | 19 | 15 | 15 | 15 | 15 | 21 | 16 | 16 | 16 | 16 | 22 | 17 | 17 |  |  | 20 | 17 | 17 | 17 |  | 22 | 16 | 16 | 16 | 16 | 22 | 0 |  |  |  | 0 | 0 | 0 |  |  | 0 | 0 | 0 | 0 |  | 0 | 0 | 0 | 0 | 0 | 0 | 0 |  |  |  | 0 | 0 | 0 |  |  | 0 | 0 | 0 |  |  | 0 | 0 | 0 | 0 |  | 0 | 0 | 0 | 0 |  | 0 | 0 | 0 | 0 |  | 0 | 0 | 0 | 0 | 0 | 0 | 0 | 0 | 0 | 0 | 0 | 0 | 0 | 0 | 0 | 0 | 0 | 0 | 0 | 0 | 0 | 0 | 0 |  |  | 0 | 0 | 0 |  |  | 0 | 0 | 0 | 0 |  | 0 | 0 | 0 | 0 |  | 0 | 0 | 0 | 0 |  | 0 | 0 | 0 | 0 | 0 | 0 | 0 | 0 | 0 | 0 | 0 | 0 | 0 | 0 | 0 | 0 | 0 | 0 | 0 | 0 | 0 | 0 | 0 |  |  | 0 | 0 | 0 | 0 |  | 0 | 0 | 0 | 0 | 0 | 0 | 0 |  |  |  | 0 | 0 | 0 |  |  | 0 | 0 | 0 |  |  | 0 | 0 | 0 | 0 |  | 0 | 0 | 0 | 0 |  | 0 | 0 | 0 | 0 |  | 0 | 0 | 0 | 0 | 0 | 0 | 0 | 0 | 0 | 0 | 0 | 0 | 0 | 0 | 0 | 0 | 0 | 0 | 0 | 0 | 0 | 0 | 0 |  |  | 0 | 0 | 0 |  |  | 0 | 0 | 0 | 0 |  | 0 | 0 | 0 | 0 |  | 0 | 0 | 0 | 0 |  | 0 | 0 | 0 | 0 | 0 | 0 | 0 | 0 | 0 | 0 | 0 | 0 | 0 | 0 | 0 | 0 | 0 | 0 | 0 | 0 | 0 | 0 | 0 |  |  | 0 | 0 | 0 | 0 |  | 0 | 0 | 0 | 0 | 0 | 0 | 0 |  |  |  | 0 | 0 | 0 |  |  | 0 | 0 | 0 | 0 |  | 0 | 0 | 0 | 0 | 0 | 0 | 0 |  |  |  | 0 | 0 | 0 |  |  | 0 | 0 | 0 |  |  | 0 | 0 | 0 | 0 |  | 0 | 0 | 0 | 0 |  | 0 | 0 | 0 | 0 |  | 0 | 0 | 0 | 0 | 0 | 0 | 0 | 0 | 0 | 0 | 0 | 0 | 0 | 0 | 0 | 0 | 0 | 0 | 0 | 0 | 0 | 0 | 0 |  |  | 0 | 0 | 0 |  |  | 0 | 0 | 0 | 0 |  | 0 | 0 | 0 | 0 |  | 0 | 0 | 0 | 0 |  | 0 | 0 | 0 | 0 | 0 | 0 | 0 | 0 | 0 | 0 | 0 | 0 | 0 | 0 | 0 | 0 | 0 | 0 | 0 | 0 | 0 | 0 | 0 |  |  | 0 | 0 | 0 | 0 |  | 0 | 0 | 0 | 0 | 0 | 0 | 0 |  |  |  | 0 | 0 | 0 |  |  | 0 | 0 | 0 |  |  | 0 | 0 | 0 | 0 |  | 0 | 0 | 0 | 0 |  | 0 | 0 | 0 | 0 |  | 0 | 0 | 0 | 0 | 0 | 0 | 0 | 0 | 0 | 0 | 0 | 0 | 0 | 0 | 0 | 0 | 0 | 0 | 0 | 0 | 0 | 0 | 0 |  |  | 0 | 0 | 0 |  |  | 0 | 0 | 0 | 0 |  | 0 | 0 | 0 | 0 |  | 0 | 0 | 0 | 0 |  | 0 | 0 | 0 | 0 | 0 | 0 | 0 | 0 | 0 | 0 | 0 | 0 | 0 | 0 | 0 | 0 | 0 | 0 | 0 | 0 | 0 | 0 | 0 |  |  | 0 | 0 | 0 | 0 |  | 0 | 0 | 0 | 0 | 0 | 0 | -99 |  |  |  | -99 | -99 | -99 |  |  | -96 | -99 | -99 | -99 |  | -94 | -99 | -99 | -99 | -99 | -93 | -99 |  |  |  | -99 | -99 | -99 |  |  | -96 | -99 | -99 |  |  | -96 | -99 | -99 | -99 |  | -94 | -99 | -99 | -99 |  | -94 | -99 | -99 | -99 |  | -94 | -99 | -99 | -99 | -99 | -93 | -99 | -99 | -99 | -99 | -93 | -99 | -99 | -99 | -99 | -93 | -99 | -99 | -99 | -99 | -93 | -99 | -99 |  |  | -96 | -99 | -99 |  |  | -96 | -99 | -99 | -99 |  | -94 | -99 | -99 | -99 |  | -94 | -99 | -99 | -99 |  | -94 | -99 | -99 | -99 | -99 | -93 | -99 | -99 | -99 | -99 | -93 | -99 | -99 | -99 | -99 | -93 | -99 | -99 | -99 | -99 | -93 | -99 | -99 |  |  | -96 | -99 | -99 | -99 |  | -94 | -99 | -99 | -99 | -99 | -93 | -99 |  |  |  | -99 | -99 | -99 |  |  | -96 | -99 | -99 |  |  | -96 | -99 | -99 | -99 |  | -94 | -99 | -99 | -99 |  | -94 | -99 | -99 | -99 |  | -94 | -99 | -99 | -99 | -99 | -93 | -99 | -99 | -99 | -99 | -93 | -99 | -99 | -99 | -99 | -93 | -99 | -99 | -99 | -99 | -93 | -99 | -99 |  |  | -96 | -99 | -99 |  |  | -96 | -99 | -99 | -99 |  | -94 | -99 | -99 | -99 |  | -94 | -99 | -99 | -99 |  | -94 | -99 | -99 | -99 | -99 | -93 | -99 | -99 | -99 | -99 | -93 | -99 | -99 | -99 | -99 | -93 | -99 | -99 | -99 | -99 | -93 | -99 | -99 |  |  | -96 | -99 | -99 | -99 |  | -94 | -99 | -99 | -99 | -99 | -93
| 5785 | 157 | 17 |  |  |  | 17 | 17 | 17 |  |  | 20 | 17 | 17 | 17 |  | 22 | 16 | 16 | 16 | 16 | 22 | 16 | 16 |  |  | 19 | 12 | 12 | 12 |  | 17 | 10 | 10 | 10 | 10 | 16 | 17 |  |  |  | 17 | 17 | 17 |  |  | 20 | 17 | 17 |  |  | 20 | 17 | 17 | 17 |  | 22 | 17 | 17 | 17 |  | 22 | 17 | 17 | 17 |  | 22 | 16 | 16 | 16 | 16 | 22 | 16 | 16 | 16 | 16 | 22 | 16 | 16 | 16 | 16 | 22 | 16 | 16 | 16 | 16 | 22 | 16 | 16 |  |  | 19 | 17 | 17 |  |  | 20 | 12 | 12 | 12 |  | 17 | 15 | 15 | 15 |  | 20 | 17 | 17 | 17 |  | 22 | 10 | 10 | 10 | 10 | 16 | 13 | 13 | 13 | 13 | 19 | 15 | 15 | 15 | 15 | 21 | 16 | 16 | 16 | 16 | 22 | 17 | 17 |  |  | 20 | 17 | 17 | 17 |  | 22 | 16 | 16 | 16 | 16 | 22 | 17 |  |  |  | 17 | 17 | 17 |  |  | 20 | 17 | 17 |  |  | 20 | 17 | 17 | 17 |  | 22 | 17 | 17 | 17 |  | 22 | 17 | 17 | 17 |  | 22 | 16 | 16 | 16 | 16 | 22 | 16 | 16 | 16 | 16 | 22 | 16 | 16 | 16 | 16 | 22 | 16 | 16 | 16 | 16 | 22 | 16 | 16 |  |  | 19 | 17 | 17 |  |  | 20 | 12 | 12 | 12 |  | 17 | 15 | 15 | 15 |  | 20 | 17 | 17 | 17 |  | 22 | 10 | 10 | 10 | 10 | 16 | 13 | 13 | 13 | 13 | 19 | 15 | 15 | 15 | 15 | 21 | 16 | 16 | 16 | 16 | 22 | 17 | 17 |  |  | 20 | 17 | 17 | 17 |  | 22 | 16 | 16 | 16 | 16 | 22 | 17 |  |  |  | 17 | 17 | 17 |  |  | 20 | 17 | 17 | 17 |  | 22 | 16 | 16 | 16 | 16 | 22 | 17 |  |  |  | 17 | 17 | 17 |  |  | 20 | 17 | 17 |  |  | 20 | 17 | 17 | 17 |  | 22 | 17 | 17 | 17 |  | 22 | 17 | 17 | 17 |  | 22 | 16 | 16 | 16 | 16 | 22 | 16 | 16 | 16 | 16 | 22 | 16 | 16 | 16 | 16 | 22 | 16 | 16 | 16 | 16 | 22 | 16 | 16 |  |  | 19 | 17 | 17 |  |  | 20 | 12 | 12 | 12 |  | 17 | 15 | 15 | 15 |  | 20 | 17 | 17 | 17 |  | 22 | 10 | 10 | 10 | 10 | 16 | 13 | 13 | 13 | 13 | 19 | 15 | 15 | 15 | 15 | 21 | 16 | 16 | 16 | 16 | 22 | 17 | 17 |  |  | 20 | 17 | 17 | 17 |  | 22 | 16 | 16 | 16 | 16 | 22 | 17 |  |  |  | 17 | 17 | 17 |  |  | 20 | 17 | 17 |  |  | 20 | 17 | 17 | 17 |  | 22 | 17 | 17 | 17 |  | 22 | 17 | 17 | 17 |  | 22 | 16 | 16 | 16 | 16 | 22 | 16 | 16 | 16 | 16 | 22 | 16 | 16 | 16 | 16 | 22 | 16 | 16 | 16 | 16 | 22 | 16 | 16 |  |  | 19 | 17 | 17 |  |  | 20 | 12 | 12 | 12 |  | 17 | 15 | 15 | 15 |  | 20 | 17 | 17 | 17 |  | 22 | 10 | 10 | 10 | 10 | 16 | 13 | 13 | 13 | 13 | 19 | 15 | 15 | 15 | 15 | 21 | 16 | 16 | 16 | 16 | 22 | 17 | 17 |  |  | 20 | 17 | 17 | 17 |  | 22 | 16 | 16 | 16 | 16 | 22 | 0 |  |  |  | 0 | 0 | 0 |  |  | 0 | 0 | 0 | 0 |  | 0 | 0 | 0 | 0 | 0 | 0 | 0 |  |  |  | 0 | 0 | 0 |  |  | 0 | 0 | 0 |  |  | 0 | 0 | 0 | 0 |  | 0 | 0 | 0 | 0 |  | 0 | 0 | 0 | 0 |  | 0 | 0 | 0 | 0 | 0 | 0 | 0 | 0 | 0 | 0 | 0 | 0 | 0 | 0 | 0 | 0 | 0 | 0 | 0 | 0 | 0 | 0 | 0 |  |  | 0 | 0 | 0 |  |  | 0 | 0 | 0 | 0 |  | 0 | 0 | 0 | 0 |  | 0 | 0 | 0 | 0 |  | 0 | 0 | 0 | 0 | 0 | 0 | 0 | 0 | 0 | 0 | 0 | 0 | 0 | 0 | 0 | 0 | 0 | 0 | 0 | 0 | 0 | 0 | 0 |  |  | 0 | 0 | 0 | 0 |  | 0 | 0 | 0 | 0 | 0 | 0 | 0 |  |  |  | 0 | 0 | 0 |  |  | 0 | 0 | 0 |  |  | 0 | 0 | 0 | 0 |  | 0 | 0 | 0 | 0 |  | 0 | 0 | 0 | 0 |  | 0 | 0 | 0 | 0 | 0 | 0 | 0 | 0 | 0 | 0 | 0 | 0 | 0 | 0 | 0 | 0 | 0 | 0 | 0 | 0 | 0 | 0 | 0 |  |  | 0 | 0 | 0 |  |  | 0 | 0 | 0 | 0 |  | 0 | 0 | 0 | 0 |  | 0 | 0 | 0 | 0 |  | 0 | 0 | 0 | 0 | 0 | 0 | 0 | 0 | 0 | 0 | 0 | 0 | 0 | 0 | 0 | 0 | 0 | 0 | 0 | 0 | 0 | 0 | 0 |  |  | 0 | 0 | 0 | 0 |  | 0 | 0 | 0 | 0 | 0 | 0 | -99 |  |  |  | -99 | -99 | -99 |  |  | -96 | -99 | -99 | -99 |  | -94 | -99 | -99 | -99 | -99 | -93 | -99 |  |  |  | -99 | -99 | -99 |  |  | -96 | -99 | -99 |  |  | -96 | -99 | -99 | -99 |  | -94 | -99 | -99 | -99 |  | -94 | -99 | -99 | -99 |  | -94 | -99 | -99 | -99 | -99 | -93 | -99 | -99 | -99 | -99 | -93 | -99 | -99 | -99 | -99 | -93 | -99 | -99 | -99 | -99 | -93 | -99 | -99 |  |  | -96 | -99 | -99 |  |  | -96 | -99 | -99 | -99 |  | -94 | -99 | -99 | -99 |  | -94 | -99 | -99 | -99 |  | -94 | -99 | -99 | -99 | -99 | -93 | -99 | -99 | -99 | -99 | -93 | -99 | -99 | -99 | -99 | -93 | -99 | -99 | -99 | -99 | -93 | -99 | -99 |  |  | -96 | -99 | -99 | -99 |  | -94 | -99 | -99 | -99 | -99 | -93 | -99 |  |  |  | -99 | -99 | -99 |  |  | -96 | -99 | -99 |  |  | -96 | -99 | -99 | -99 |  | -94 | -99 | -99 | -99 |  | -94 | -99 | -99 | -99 |  | -94 | -99 | -99 | -99 | -99 | -93 | -99 | -99 | -99 | -99 | -93 | -99 | -99 | -99 | -99 | -93 | -99 | -99 | -99 | -99 | -93 | -99 | -99 |  |  | -96 | -99 | -99 |  |  | -96 | -99 | -99 | -99 |  | -94 | -99 | -99 | -99 |  | -94 | -99 | -99 | -99 |  | -94 | -99 | -99 | -99 | -99 | -93 | -99 | -99 | -99 | -99 | -93 | -99 | -99 | -99 | -99 | -93 | -99 | -99 | -99 | -99 | -93 | -99 | -99 |  |  | -96 | -99 | -99 | -99 |  | -94 | -99 | -99 | -99 | -99 | -93
| 5805 | 161 | 17 |  |  |  | 17 | 17 | 17 |  |  | 20 | 17 | 17 | 17 |  | 22 | 16 | 16 | 16 | 16 | 22 | 16 | 16 |  |  | 19 | 12 | 12 | 12 |  | 17 | 10 | 10 | 10 | 10 | 16 | 17 |  |  |  | 17 | 17 | 17 |  |  | 20 | 17 | 17 |  |  | 20 | 17 | 17 | 17 |  | 22 | 17 | 17 | 17 |  | 22 | 17 | 17 | 17 |  | 22 | 16 | 16 | 16 | 16 | 22 | 16 | 16 | 16 | 16 | 22 | 16 | 16 | 16 | 16 | 22 | 16 | 16 | 16 | 16 | 22 | 16 | 16 |  |  | 19 | 17 | 17 |  |  | 20 | 12 | 12 | 12 |  | 17 | 15 | 15 | 15 |  | 20 | 17 | 17 | 17 |  | 22 | 10 | 10 | 10 | 10 | 16 | 13 | 13 | 13 | 13 | 19 | 15 | 15 | 15 | 15 | 21 | 16 | 16 | 16 | 16 | 22 | 17 | 17 |  |  | 20 | 17 | 17 | 17 |  | 22 | 16 | 16 | 16 | 16 | 22 | 17 |  |  |  | 17 | 17 | 17 |  |  | 20 | 17 | 17 |  |  | 20 | 17 | 17 | 17 |  | 22 | 17 | 17 | 17 |  | 22 | 17 | 17 | 17 |  | 22 | 16 | 16 | 16 | 16 | 22 | 16 | 16 | 16 | 16 | 22 | 16 | 16 | 16 | 16 | 22 | 16 | 16 | 16 | 16 | 22 | 16 | 16 |  |  | 19 | 17 | 17 |  |  | 20 | 12 | 12 | 12 |  | 17 | 15 | 15 | 15 |  | 20 | 17 | 17 | 17 |  | 22 | 10 | 10 | 10 | 10 | 16 | 13 | 13 | 13 | 13 | 19 | 15 | 15 | 15 | 15 | 21 | 16 | 16 | 16 | 16 | 22 | 17 | 17 |  |  | 20 | 17 | 17 | 17 |  | 22 | 16 | 16 | 16 | 16 | 22 | 0 |  |  |  | 0 | 0 | 0 |  |  | 0 | 0 | 0 | 0 |  | 0 | 0 | 0 | 0 | 0 | 0 | 0 |  |  |  | 0 | 0 | 0 |  |  | 0 | 0 | 0 |  |  | 0 | 0 | 0 | 0 |  | 0 | 0 | 0 | 0 |  | 0 | 0 | 0 | 0 |  | 0 | 0 | 0 | 0 | 0 | 0 | 0 | 0 | 0 | 0 | 0 | 0 | 0 | 0 | 0 | 0 | 0 | 0 | 0 | 0 | 0 | 0 | 0 |  |  | 0 | 0 | 0 |  |  | 0 | 0 | 0 | 0 |  | 0 | 0 | 0 | 0 |  | 0 | 0 | 0 | 0 |  | 0 | 0 | 0 | 0 | 0 | 0 | 0 | 0 | 0 | 0 | 0 | 0 | 0 | 0 | 0 | 0 | 0 | 0 | 0 | 0 | 0 | 0 | 0 |  |  | 0 | 0 | 0 | 0 |  | 0 | 0 | 0 | 0 | 0 | 0 | 0 |  |  |  | 0 | 0 | 0 |  |  | 0 | 0 | 0 |  |  | 0 | 0 | 0 | 0 |  | 0 | 0 | 0 | 0 |  | 0 | 0 | 0 | 0 |  | 0 | 0 | 0 | 0 | 0 | 0 | 0 | 0 | 0 | 0 | 0 | 0 | 0 | 0 | 0 | 0 | 0 | 0 | 0 | 0 | 0 | 0 | 0 |  |  | 0 | 0 | 0 |  |  | 0 | 0 | 0 | 0 |  | 0 | 0 | 0 | 0 |  | 0 | 0 | 0 | 0 |  | 0 | 0 | 0 | 0 | 0 | 0 | 0 | 0 | 0 | 0 | 0 | 0 | 0 | 0 | 0 | 0 | 0 | 0 | 0 | 0 | 0 | 0 | 0 |  |  | 0 | 0 | 0 | 0 |  | 0 | 0 | 0 | 0 | 0 | 0 | 0 |  |  |  | 0 | 0 | 0 |  |  | 0 | 0 | 0 | 0 |  | 0 | 0 | 0 | 0 | 0 | 0 | 0 |  |  |  | 0 | 0 | 0 |  |  | 0 | 0 | 0 |  |  | 0 | 0 | 0 | 0 |  | 0 | 0 | 0 | 0 |  | 0 | 0 | 0 | 0 |  | 0 | 0 | 0 | 0 | 0 | 0 | 0 | 0 | 0 | 0 | 0 | 0 | 0 | 0 | 0 | 0 | 0 | 0 | 0 | 0 | 0 | 0 | 0 |  |  | 0 | 0 | 0 |  |  | 0 | 0 | 0 | 0 |  | 0 | 0 | 0 | 0 |  | 0 | 0 | 0 | 0 |  | 0 | 0 | 0 | 0 | 0 | 0 | 0 | 0 | 0 | 0 | 0 | 0 | 0 | 0 | 0 | 0 | 0 | 0 | 0 | 0 | 0 | 0 | 0 |  |  | 0 | 0 | 0 | 0 |  | 0 | 0 | 0 | 0 | 0 | 0 | 0 |  |  |  | 0 | 0 | 0 |  |  | 0 | 0 | 0 |  |  | 0 | 0 | 0 | 0 |  | 0 | 0 | 0 | 0 |  | 0 | 0 | 0 | 0 |  | 0 | 0 | 0 | 0 | 0 | 0 | 0 | 0 | 0 | 0 | 0 | 0 | 0 | 0 | 0 | 0 | 0 | 0 | 0 | 0 | 0 | 0 | 0 |  |  | 0 | 0 | 0 |  |  | 0 | 0 | 0 | 0 |  | 0 | 0 | 0 | 0 |  | 0 | 0 | 0 | 0 |  | 0 | 0 | 0 | 0 | 0 | 0 | 0 | 0 | 0 | 0 | 0 | 0 | 0 | 0 | 0 | 0 | 0 | 0 | 0 | 0 | 0 | 0 | 0 |  |  | 0 | 0 | 0 | 0 |  | 0 | 0 | 0 | 0 | 0 | 0 | -99 |  |  |  | -99 | -99 | -99 |  |  | -96 | -99 | -99 | -99 |  | -94 | -99 | -99 | -99 | -99 | -93 | -99 |  |  |  | -99 | -99 | -99 |  |  | -96 | -99 | -99 |  |  | -96 | -99 | -99 | -99 |  | -94 | -99 | -99 | -99 |  | -94 | -99 | -99 | -99 |  | -94 | -99 | -99 | -99 | -99 | -93 | -99 | -99 | -99 | -99 | -93 | -99 | -99 | -99 | -99 | -93 | -99 | -99 | -99 | -99 | -93 | -99 | -99 |  |  | -96 | -99 | -99 |  |  | -96 | -99 | -99 | -99 |  | -94 | -99 | -99 | -99 |  | -94 | -99 | -99 | -99 |  | -94 | -99 | -99 | -99 | -99 | -93 | -99 | -99 | -99 | -99 | -93 | -99 | -99 | -99 | -99 | -93 | -99 | -99 | -99 | -99 | -93 | -99 | -99 |  |  | -96 | -99 | -99 | -99 |  | -94 | -99 | -99 | -99 | -99 | -93 | -99 |  |  |  | -99 | -99 | -99 |  |  | -96 | -99 | -99 |  |  | -96 | -99 | -99 | -99 |  | -94 | -99 | -99 | -99 |  | -94 | -99 | -99 | -99 |  | -94 | -99 | -99 | -99 | -99 | -93 | -99 | -99 | -99 | -99 | -93 | -99 | -99 | -99 | -99 | -93 | -99 | -99 | -99 | -99 | -93 | -99 | -99 |  |  | -96 | -99 | -99 |  |  | -96 | -99 | -99 | -99 |  | -94 | -99 | -99 | -99 |  | -94 | -99 | -99 | -99 |  | -94 | -99 | -99 | -99 | -99 | -93 | -99 | -99 | -99 | -99 | -93 | -99 | -99 | -99 | -99 | -93 | -99 | -99 | -99 | -99 | -93 | -99 | -99 |  |  | -96 | -99 | -99 | -99 |  | -94 | -99 | -99 | -99 | -99 | -93
5.8 ISM | 5825 | 165 | 17 |  |  |  | 17 | 17 | 17 |  |  | 20 | 17 | 17 | 17 |  | 22 | 16 | 16 | 16 | 16 | 22 | 16 | 16 |  |  | 19 | 12 | 12 | 12 |  | 17 | 10 | 10 | 10 | 10 | 16 | 17 |  |  |  | 17 | 17 | 17 |  |  | 20 | 17 | 17 |  |  | 20 | 17 | 17 | 17 |  | 22 | 17 | 17 | 17 |  | 22 | 17 | 17 | 17 |  | 22 | 16 | 16 | 16 | 16 | 22 | 16 | 16 | 16 | 16 | 22 | 16 | 16 | 16 | 16 | 22 | 16 | 16 | 16 | 16 | 22 | 16 | 16 |  |  | 19 | 17 | 17 |  |  | 20 | 12 | 12 | 12 |  | 17 | 15 | 15 | 15 |  | 20 | 17 | 17 | 17 |  | 22 | 10 | 10 | 10 | 10 | 16 | 13 | 13 | 13 | 13 | 19 | 15 | 15 | 15 | 15 | 21 | 16 | 16 | 16 | 16 | 22 | 17 | 17 |  |  | 20 | 17 | 17 | 17 |  | 22 | 16 | 16 | 16 | 16 | 22 | 17 |  |  |  | 17 | 17 | 17 |  |  | 20 | 17 | 17 |  |  | 20 | 17 | 17 | 17 |  | 22 | 17 | 17 | 17 |  | 22 | 17 | 17 | 17 |  | 22 | 16 | 16 | 16 | 16 | 22 | 16 | 16 | 16 | 16 | 22 | 16 | 16 | 16 | 16 | 22 | 16 | 16 | 16 | 16 | 22 | 16 | 16 |  |  | 19 | 17 | 17 |  |  | 20 | 12 | 12 | 12 |  | 17 | 15 | 15 | 15 |  | 20 | 17 | 17 | 17 |  | 22 | 10 | 10 | 10 | 10 | 16 | 13 | 13 | 13 | 13 | 19 | 15 | 15 | 15 | 15 | 21 | 16 | 16 | 16 | 16 | 22 | 17 | 17 |  |  | 20 | 17 | 17 | 17 |  | 22 | 16 | 16 | 16 | 16 | 22 | -99 |  |  |  | -99 | -99 | -99 |  |  | -96 | -99 | -99 | -99 |  | -94 | -99 | -99 | -99 | -99 | -93 | -99 |  |  |  | -99 | -99 | -99 |  |  | -96 | -99 | -99 |  |  | -96 | -99 | -99 | -99 |  | -94 | -99 | -99 | -99 |  | -94 | -99 | -99 | -99 |  | -94 | -99 | -99 | -99 | -99 | -93 | -99 | -99 | -99 | -99 | -93 | -99 | -99 | -99 | -99 | -93 | -99 | -99 | -99 | -99 | -93 | -99 | -99 |  |  | -96 | -99 | -99 |  |  | -96 | -99 | -99 | -99 |  | -94 | -99 | -99 | -99 |  | -94 | -99 | -99 | -99 |  | -94 | -99 | -99 | -99 | -99 | -93 | -99 | -99 | -99 | -99 | -93 | -99 | -99 | -99 | -99 | -93 | -99 | -99 | -99 | -99 | -93 | -99 | -99 |  |  | -96 | -99 | -99 | -99 |  | -94 | -99 | -99 | -99 | -99 | -93 | -99 |  |  |  | -99 | -99 | -99 |  |  | -96 | -99 | -99 |  |  | -96 | -99 | -99 | -99 |  | -94 | -99 | -99 | -99 |  | -94 | -99 | -99 | -99 |  | -94 | -99 | -99 | -99 | -99 | -93 | -99 | -99 | -99 | -99 | -93 | -99 | -99 | -99 | -99 | -93 | -99 | -99 | -99 | -99 | -93 | -99 | -99 |  |  | -96 | -99 | -99 |  |  | -96 | -99 | -99 | -99 |  | -94 | -99 | -99 | -99 |  | -94 | -99 | -99 | -99 |  | -94 | -99 | -99 | -99 | -99 | -93 | -99 | -99 | -99 | -99 | -93 | -99 | -99 | -99 | -99 | -93 | -99 | -99 | -99 | -99 | -93 | -99 | -99 |  |  | -96 | -99 | -99 | -99 |  | -94 | -99 | -99 | -99 | -99 | -93 | -99 |  |  |  | -99 | -99 | -99 |  |  | -96 | -99 | -99 | -99 |  | -94 | -99 | -99 | -99 | -99 | -93 | -99 |  |  |  | -99 | -99 | -99 |  |  | -96 | -99 | -99 |  |  | -96 | -99 | -99 | -99 |  | -94 | -99 | -99 | -99 |  | -94 | -99 | -99 | -99 |  | -94 | -99 | -99 | -99 | -99 | -93 | -99 | -99 | -99 | -99 | -93 | -99 | -99 | -99 | -99 | -93 | -99 | -99 | -99 | -99 | -93 | -99 | -99 |  |  | -96 | -99 | -99 |  |  | -96 | -99 | -99 | -99 |  | -94 | -99 | -99 | -99 |  | -94 | -99 | -99 | -99 |  | -94 | -99 | -99 | -99 | -99 | -93 | -99 | -99 | -99 | -99 | -93 | -99 | -99 | -99 | -99 | -93 | -99 | -99 | -99 | -99 | -93 | -99 | -99 |  |  | -96 | -99 | -99 | -99 |  | -94 | -99 | -99 | -99 | -99 | -93 | -99 |  |  |  | -99 | -99 | -99 |  |  | -96 | -99 | -99 |  |  | -96 | -99 | -99 | -99 |  | -94 | -99 | -99 | -99 |  | -94 | -99 | -99 | -99 |  | -94 | -99 | -99 | -99 | -99 | -93 | -99 | -99 | -99 | -99 | -93 | -99 | -99 | -99 | -99 | -93 | -99 | -99 | -99 | -99 | -93 | -99 | -99 |  |  | -96 | -99 | -99 |  |  | -96 | -99 | -99 | -99 |  | -94 | -99 | -99 | -99 |  | -94 | -99 | -99 | -99 |  | -94 | -99 | -99 | -99 | -99 | -93 | -99 | -99 | -99 | -99 | -93 | -99 | -99 | -99 | -99 | -93 | -99 | -99 | -99 | -99 | -93 | -99 | -99 |  |  | -96 | -99 | -99 | -99 |  | -94 | -99 | -99 | -99 | -99 | -93 | -99 |  |  |  | -99 | -99 | -99 |  |  | -96 | -99 | -99 | -99 |  | -94 | -99 | -99 | -99 | -99 | -93 | -99 |  |  |  | -99 | -99 | -99 |  |  | -96 | -99 | -99 |  |  | -96 | -99 | -99 | -99 |  | -94 | -99 | -99 | -99 |  | -94 | -99 | -99 | -99 |  | -94 | -99 | -99 | -99 | -99 | -93 | -99 | -99 | -99 | -99 | -93 | -99 | -99 | -99 | -99 | -93 | -99 | -99 | -99 | -99 | -93 | -99 | -99 |  |  | -96 | -99 | -99 |  |  | -96 | -99 | -99 | -99 |  | -94 | -99 | -99 | -99 |  | -94 | -99 | -99 | -99 |  | -94 | -99 | -99 | -99 | -99 | -93 | -99 | -99 | -99 | -99 | -93 | -99 | -99 | -99 | -99 | -93 | -99 | -99 | -99 | -99 | -93 | -99 | -99 |  |  | -96 | -99 | -99 | -99 |  | -94 | -99 | -99 | -99 | -99 | -93 | -99 |  |  |  | -99 | -99 | -99 |  |  | -96 | -99 | -99 |  |  | -96 | -99 | -99 | -99 |  | -94 | -99 | -99 | -99 |  | -94 | -99 | -99 | -99 |  | -94 | -99 | -99 | -99 | -99 | -93 | -99 | -99 | -99 | -99 | -93 | -99 | -99 | -99 | -99 | -93 | -99 | -99 | -99 | -99 | -93 | -99 | -99 |  |  | -96 | -99 | -99 |  |  | -96 | -99 | -99 | -99 |  | -94 | -99 | -99 | -99 |  | -94 | -99 | -99 | -99 |  | -94 | -99 | -99 | -99 | -99 | -93 | -99 | -99 | -99 | -99 | -93 | -99 | -99 | -99 | -99 | -93 | -99 | -99 | -99 | -99 | -93 | -99 | -99 |  |  | -96 | -99 | -99 | -99 |  | -94 | -99 | -99 | -99 | -99 | -93
| 5845 | 169 | -99 |  |  |  | -99 | -99 | -99 |  |  | -96 | -99 | -99 | -99 |  | -94 | -99 | -99 | -99 | -99 | -93 | -99 | -99 |  |  | -96 | -99 | -99 | -99 |  | -94 | -99 | -99 | -99 | -99 | -93 | -99 |  |  |  | -99 | -99 | -99 |  |  | -96 | -99 | -99 |  |  | -96 | -99 | -99 | -99 |  | -94 | -99 | -99 | -99 |  | -94 | -99 | -99 | -99 |  | -94 | -99 | -99 | -99 | -99 | -93 | -99 | -99 | -99 | -99 | -93 | -99 | -99 | -99 | -99 | -93 | -99 | -99 | -99 | -99 | -93 | -99 | -99 |  |  | -96 | -99 | -99 |  |  | -96 | -99 | -99 | -99 |  | -94 | -99 | -99 | -99 |  | -94 | -99 | -99 | -99 |  | -94 | -99 | -99 | -99 | -99 | -93 | -99 | -99 | -99 | -99 | -93 | -99 | -99 | -99 | -99 | -93 | -99 | -99 | -99 | -99 | -93 | -99 | -99 |  |  | -96 | -99 | -99 | -99 |  | -94 | -99 | -99 | -99 | -99 | -93 | -99 |  |  |  | -99 | -99 | -99 |  |  | -96 | -99 | -99 |  |  | -96 | -99 | -99 | -99 |  | -94 | -99 | -99 | -99 |  | -94 | -99 | -99 | -99 |  | -94 | -99 | -99 | -99 | -99 | -93 | -99 | -99 | -99 | -99 | -93 | -99 | -99 | -99 | -99 | -93 | -99 | -99 | -99 | -99 | -93 | -99 | -99 |  |  | -96 | -99 | -99 |  |  | -96 | -99 | -99 | -99 |  | -94 | -99 | -99 | -99 |  | -94 | -99 | -99 | -99 |  | -94 | -99 | -99 | -99 | -99 | -93 | -99 | -99 | -99 | -99 | -93 | -99 | -99 | -99 | -99 | -93 | -99 | -99 | -99 | -99 | -93 | -99 | -99 |  |  | -96 | -99 | -99 | -99 |  | -94 | -99 | -99 | -99 | -99 | -93 | -99 |  |  |  | -99 | -99 | -99 |  |  | -96 | -99 | -99 | -99 |  | -94 | -99 | -99 | -99 | -99 | -93 | -99 |  |  |  | -99 | -99 | -99 |  |  | -96 | -99 | -99 |  |  | -96 | -99 | -99 | -99 |  | -94 | -99 | -99 | -99 |  | -94 | -99 | -99 | -99 |  | -94 | -99 | -99 | -99 | -99 | -93 | -99 | -99 | -99 | -99 | -93 | -99 | -99 | -99 | -99 | -93 | -99 | -99 | -99 | -99 | -93 | -99 | -99 |  |  | -96 | -99 | -99 |  |  | -96 | -99 | -99 | -99 |  | -94 | -99 | -99 | -99 |  | -94 | -99 | -99 | -99 |  | -94 | -99 | -99 | -99 | -99 | -93 | -99 | -99 | -99 | -99 | -93 | -99 | -99 | -99 | -99 | -93 | -99 | -99 | -99 | -99 | -93 | -99 | -99 |  |  | -96 | -99 | -99 | -99 |  | -94 | -99 | -99 | -99 | -99 | -93 | -99 |  |  |  | -99 | -99 | -99 |  |  | -96 | -99 | -99 |  |  | -96 | -99 | -99 | -99 |  | -94 | -99 | -99 | -99 |  | -94 | -99 | -99 | -99 |  | -94 | -99 | -99 | -99 | -99 | -93 | -99 | -99 | -99 | -99 | -93 | -99 | -99 | -99 | -99 | -93 | -99 | -99 | -99 | -99 | -93 | -99 | -99 |  |  | -96 | -99 | -99 |  |  | -96 | -99 | -99 | -99 |  | -94 | -99 | -99 | -99 |  | -94 | -99 | -99 | -99 |  | -94 | -99 | -99 | -99 | -99 | -93 | -99 | -99 | -99 | -99 | -93 | -99 | -99 | -99 | -99 | -93 | -99 | -99 | -99 | -99 | -93 | -99 | -99 |  |  | -96 | -99 | -99 | -99 |  | -94 | -99 | -99 | -99 | -99 | -93 | -99 |  |  |  | -99 | -99 | -99 |  |  | -96 | -99 | -99 | -99 |  | -94 | -99 | -99 | -99 | -99 | -93 | -99 |  |  |  | -99 | -99 | -99 |  |  | -96 | -99 | -99 |  |  | -96 | -99 | -99 | -99 |  | -94 | -99 | -99 | -99 |  | -94 | -99 | -99 | -99 |  | -94 | -99 | -99 | -99 | -99 | -93 | -99 | -99 | -99 | -99 | -93 | -99 | -99 | -99 | -99 | -93 | -99 | -99 | -99 | -99 | -93 | -99 | -99 |  |  | -96 | -99 | -99 |  |  | -96 | -99 | -99 | -99 |  | -94 | -99 | -99 | -99 |  | -94 | -99 | -99 | -99 |  | -94 | -99 | -99 | -99 | -99 | -93 | -99 | -99 | -99 | -99 | -93 | -99 | -99 | -99 | -99 | -93 | -99 | -99 | -99 | -99 | -93 | -99 | -99 |  |  | -96 | -99 | -99 | -99 |  | -94 | -99 | -99 | -99 | -99 | -93 | -99 |  |  |  | -99 | -99 | -99 |  |  | -96 | -99 | -99 |  |  | -96 | -99 | -99 | -99 |  | -94 | -99 | -99 | -99 |  | -94 | -99 | -99 | -99 |  | -94 | -99 | -99 | -99 | -99 | -93 | -99 | -99 | -99 | -99 | -93 | -99 | -99 | -99 | -99 | -93 | -99 | -99 | -99 | -99 | -93 | -99 | -99 |  |  | -96 | -99 | -99 |  |  | -96 | -99 | -99 | -99 |  | -94 | -99 | -99 | -99 |  | -94 | -99 | -99 | -99 |  | -94 | -99 | -99 | -99 | -99 | -93 | -99 | -99 | -99 | -99 | -93 | -99 | -99 | -99 | -99 | -93 | -99 | -99 | -99 | -99 | -93 | -99 | -99 |  |  | -96 | -99 | -99 | -99 |  | -94 | -99 | -99 | -99 | -99 | -93 | -99 |  |  |  | -99 | -99 | -99 |  |  | -96 | -99 | -99 | -99 |  | -94 | -99 | -99 | -99 | -99 | -93 | -99 |  |  |  | -99 | -99 | -99 |  |  | -96 | -99 | -99 |  |  | -96 | -99 | -99 | -99 |  | -94 | -99 | -99 | -99 |  | -94 | -99 | -99 | -99 |  | -94 | -99 | -99 | -99 | -99 | -93 | -99 | -99 | -99 | -99 | -93 | -99 | -99 | -99 | -99 | -93 | -99 | -99 | -99 | -99 | -93 | -99 | -99 |  |  | -96 | -99 | -99 |  |  | -96 | -99 | -99 | -99 |  | -94 | -99 | -99 | -99 |  | -94 | -99 | -99 | -99 |  | -94 | -99 | -99 | -99 | -99 | -93 | -99 | -99 | -99 | -99 | -93 | -99 | -99 | -99 | -99 | -93 | -99 | -99 | -99 | -99 | -93 | -99 | -99 |  |  | -96 | -99 | -99 | -99 |  | -94 | -99 | -99 | -99 | -99 | -93 | -99 |  |  |  | -99 | -99 | -99 |  |  | -96 | -99 | -99 |  |  | -96 | -99 | -99 | -99 |  | -94 | -99 | -99 | -99 |  | -94 | -99 | -99 | -99 |  | -94 | -99 | -99 | -99 | -99 | -93 | -99 | -99 | -99 | -99 | -93 | -99 | -99 | -99 | -99 | -93 | -99 | -99 | -99 | -99 | -93 | -99 | -99 |  |  | -96 | -99 | -99 |  |  | -96 | -99 | -99 | -99 |  | -94 | -99 | -99 | -99 |  | -94 | -99 | -99 | -99 |  | -94 | -99 | -99 | -99 | -99 | -93 | -99 | -99 | -99 | -99 | -93 | -99 | -99 | -99 | -99 | -93 | -99 | -99 | -99 | -99 | -93 | -99 | -99 |  |  | -96 | -99 | -99 | -99 |  | -94 | -99 | -99 | -99 | -99 | -93
| 5865 | 173 | -99 |  |  |  | -99 | -99 | -99 |  |  | -96 | -99 | -99 | -99 |  | -94 | -99 | -99 | -99 | -99 | -93 | -99 | -99 |  |  | -96 | -99 | -99 | -99 |  | -94 | -99 | -99 | -99 | -99 | -93 | -99 |  |  |  | -99 | -99 | -99 |  |  | -96 | -99 | -99 |  |  | -96 | -99 | -99 | -99 |  | -94 | -99 | -99 | -99 |  | -94 | -99 | -99 | -99 |  | -94 | -99 | -99 | -99 | -99 | -93 | -99 | -99 | -99 | -99 | -93 | -99 | -99 | -99 | -99 | -93 | -99 | -99 | -99 | -99 | -93 | -99 | -99 |  |  | -96 | -99 | -99 |  |  | -96 | -99 | -99 | -99 |  | -94 | -99 | -99 | -99 |  | -94 | -99 | -99 | -99 |  | -94 | -99 | -99 | -99 | -99 | -93 | -99 | -99 | -99 | -99 | -93 | -99 | -99 | -99 | -99 | -93 | -99 | -99 | -99 | -99 | -93 | -99 | -99 |  |  | -96 | -99 | -99 | -99 |  | -94 | -99 | -99 | -99 | -99 | -93 | -99 |  |  |  | -99 | -99 | -99 |  |  | -96 | -99 | -99 |  |  | -96 | -99 | -99 | -99 |  | -94 | -99 | -99 | -99 |  | -94 | -99 | -99 | -99 |  | -94 | -99 | -99 | -99 | -99 | -93 | -99 | -99 | -99 | -99 | -93 | -99 | -99 | -99 | -99 | -93 | -99 | -99 | -99 | -99 | -93 | -99 | -99 |  |  | -96 | -99 | -99 |  |  | -96 | -99 | -99 | -99 |  | -94 | -99 | -99 | -99 |  | -94 | -99 | -99 | -99 |  | -94 | -99 | -99 | -99 | -99 | -93 | -99 | -99 | -99 | -99 | -93 | -99 | -99 | -99 | -99 | -93 | -99 | -99 | -99 | -99 | -93 | -99 | -99 |  |  | -96 | -99 | -99 | -99 |  | -94 | -99 | -99 | -99 | -99 | -93 | 0 |  |  |  | 0 | 0 | 0 |  |  | 0 | 0 | 0 | 0 |  | 0 | 0 | 0 | 0 | 0 | 0 | 0 |  |  |  | 0 | 0 | 0 |  |  | 0 | 0 | 0 |  |  | 0 | 0 | 0 | 0 |  | 0 | 0 | 0 | 0 |  | 0 | 0 | 0 | 0 |  | 0 | 0 | 0 | 0 | 0 | 0 | 0 | 0 | 0 | 0 | 0 | 0 | 0 | 0 | 0 | 0 | 0 | 0 | 0 | 0 | 0 | 0 | 0 |  |  | 0 | 0 | 0 |  |  | 0 | 0 | 0 | 0 |  | 0 | 0 | 0 | 0 |  | 0 | 0 | 0 | 0 |  | 0 | 0 | 0 | 0 | 0 | 0 | 0 | 0 | 0 | 0 | 0 | 0 | 0 | 0 | 0 | 0 | 0 | 0 | 0 | 0 | 0 | 0 | 0 |  |  | 0 | 0 | 0 | 0 |  | 0 | 0 | 0 | 0 | 0 | 0 | 0 |  |  |  | 0 | 0 | 0 |  |  | 0 | 0 | 0 |  |  | 0 | 0 | 0 | 0 |  | 0 | 0 | 0 | 0 |  | 0 | 0 | 0 | 0 |  | 0 | 0 | 0 | 0 | 0 | 0 | 0 | 0 | 0 | 0 | 0 | 0 | 0 | 0 | 0 | 0 | 0 | 0 | 0 | 0 | 0 | 0 | 0 |  |  | 0 | 0 | 0 |  |  | 0 | 0 | 0 | 0 |  | 0 | 0 | 0 | 0 |  | 0 | 0 | 0 | 0 |  | 0 | 0 | 0 | 0 | 0 | 0 | 0 | 0 | 0 | 0 | 0 | 0 | 0 | 0 | 0 | 0 | 0 | 0 | 0 | 0 | 0 | 0 | 0 |  |  | 0 | 0 | 0 | 0 |  | 0 | 0 | 0 | 0 | 0 | 0 | -99 |  |  |  | -99 | -99 | -99 |  |  | -96 | -99 | -99 | -99 |  | -94 | -99 | -99 | -99 | -99 | -93 | -99 |  |  |  | -99 | -99 | -99 |  |  | -96 | -99 | -99 |  |  | -96 | -99 | -99 | -99 |  | -94 | -99 | -99 | -99 |  | -94 | -99 | -99 | -99 |  | -94 | -99 | -99 | -99 | -99 | -93 | -99 | -99 | -99 | -99 | -93 | -99 | -99 | -99 | -99 | -93 | -99 | -99 | -99 | -99 | -93 | -99 | -99 |  |  | -96 | -99 | -99 |  |  | -96 | -99 | -99 | -99 |  | -94 | -99 | -99 | -99 |  | -94 | -99 | -99 | -99 |  | -94 | -99 | -99 | -99 | -99 | -93 | -99 | -99 | -99 | -99 | -93 | -99 | -99 | -99 | -99 | -93 | -99 | -99 | -99 | -99 | -93 | -99 | -99 |  |  | -96 | -99 | -99 | -99 |  | -94 | -99 | -99 | -99 | -99 | -93 | -99 |  |  |  | -99 | -99 | -99 |  |  | -96 | -99 | -99 |  |  | -96 | -99 | -99 | -99 |  | -94 | -99 | -99 | -99 |  | -94 | -99 | -99 | -99 |  | -94 | -99 | -99 | -99 | -99 | -93 | -99 | -99 | -99 | -99 | -93 | -99 | -99 | -99 | -99 | -93 | -99 | -99 | -99 | -99 | -93 | -99 | -99 |  |  | -96 | -99 | -99 |  |  | -96 | -99 | -99 | -99 |  | -94 | -99 | -99 | -99 |  | -94 | -99 | -99 | -99 |  | -94 | -99 | -99 | -99 | -99 | -93 | -99 | -99 | -99 | -99 | -93 | -99 | -99 | -99 | -99 | -93 | -99 | -99 | -99 | -99 | -93 | -99 | -99 |  |  | -96 | -99 | -99 | -99 |  | -94 | -99 | -99 | -99 | -99 | -93 | -99 |  |  |  | -99 | -99 | -99 |  |  | -96 | -99 | -99 | -99 |  | -94 | -99 | -99 | -99 | -99 | -93 | -99 |  |  |  | -99 | -99 | -99 |  |  | -96 | -99 | -99 |  |  | -96 | -99 | -99 | -99 |  | -94 | -99 | -99 | -99 |  | -94 | -99 | -99 | -99 |  | -94 | -99 | -99 | -99 | -99 | -93 | -99 | -99 | -99 | -99 | -93 | -99 | -99 | -99 | -99 | -93 | -99 | -99 | -99 | -99 | -93 | -99 | -99 |  |  | -96 | -99 | -99 |  |  | -96 | -99 | -99 | -99 |  | -94 | -99 | -99 | -99 |  | -94 | -99 | -99 | -99 |  | -94 | -99 | -99 | -99 | -99 | -93 | -99 | -99 | -99 | -99 | -93 | -99 | -99 | -99 | -99 | -93 | -99 | -99 | -99 | -99 | -93 | -99 | -99 |  |  | -96 | -99 | -99 | -99 |  | -94 | -99 | -99 | -99 | -99 | -93 | -99 |  |  |  | -99 | -99 | -99 |  |  | -96 | -99 | -99 |  |  | -96 | -99 | -99 | -99 |  | -94 | -99 | -99 | -99 |  | -94 | -99 | -99 | -99 |  | -94 | -99 | -99 | -99 | -99 | -93 | -99 | -99 | -99 | -99 | -93 | -99 | -99 | -99 | -99 | -93 | -99 | -99 | -99 | -99 | -93 | -99 | -99 |  |  | -96 | -99 | -99 |  |  | -96 | -99 | -99 | -99 |  | -94 | -99 | -99 | -99 |  | -94 | -99 | -99 | -99 |  | -94 | -99 | -99 | -99 | -99 | -93 | -99 | -99 | -99 | -99 | -93 | -99 | -99 | -99 | -99 | -93 | -99 | -99 | -99 | -99 | -93 | -99 | -99 |  |  | -96 | -99 | -99 | -99 |  | -94 | -99 | -99 | -99 | -99 | -93
Note on ABY8: Conducted Bandedge Average
Note on ACD8: Conducted Bandedge Average
Note on AEQ8: Conducted Bandedge Average
Note on AFF8: Conducted Bandedge Average
Note on AFK8: Conducted Bandedge Average
Note on AIW8: Conducted Bandedge Average
Note on AJL8: Conducted Bandedge Average
Note on AJQ8: Conducted Bandedge Average

## 5GHz -K
5 GHz Max Power (in dBm)
Regulatory Domain: -K, Antenna Gain: 5 dBi
DFS Channels Are In Italics |  |  | Non HT20 | [19 empty] | Non HT20 - Beam Form | [14 empty] | HT/VHT20 | [49 empty] | HT/VHT20 - Beam Form | [44 empty] | HT/VHT20 - STBC | [14 empty] | HE20 | [49 empty] | HE20 - Beam Form | [44 empty] | HE20 - STBC | [14 empty] | Non HT40 | [19 empty] | HT/VHT40 | [49 empty] | HT/VHT40 - Beam Form | [44 empty] | HT/VHT40 - STBC | [14 empty] | HE40 | [49 empty] | HE40 - Beam Form | [44 empty] | HE40 - STBC | [14 empty] | Non HT80 | [19 empty] | VHT80 | [49 empty] | VHT80 - Beam Form | [44 empty] | VHT80 - STBC | [14 empty] | HE80 | [49 empty] | HE80 - Beam Form | [44 empty] | HE80 - STBC | [14 empty] | Non HT160 | [19 empty] | VHT160 | [49 empty] | VHT160 - Beam Form | [44 empty] | VHT160 - STBC | [14 empty] | HE160 | [49 empty] | HE160 - Beam Form | [44 empty] | HE160 - STBC
|  |  | Single Antenna |  |  |  |  | Dual Antennas |  |  |  |  | Triple Antennas |  |  |  |  | Quad Antennas |  |  |  |  | Dual Antennas |  |  |  |  | Triple Antennas |  |  |  |  | Quad Antennas |  |  |  |  | Single Antenna |  |  |  |  | Dual Antennas |  |  |  |  | Dual Antennas |  |  |  |  | Triple Antennas |  |  |  |  | Triple Antennas |  |  |  |  | Triple Antennas |  |  |  |  | Quad Antennas |  |  |  |  | Quad Antennas |  |  |  |  | Quad Antennas |  |  |  |  | Quad Antennas |  |  |  |  | Dual Antennas |  |  |  |  | Dual Antennas |  |  |  |  | Triple Antennas |  |  |  |  | Triple Antennas |  |  |  |  | Triple Antennas |  |  |  |  | Quad Antennas |  |  |  |  | Quad Antennas |  |  |  |  | Quad Antennas |  |  |  |  | Quad Antennas |  |  |  |  | Dual Antennas |  |  |  |  | Triple Antennas |  |  |  |  | Quad Antennas |  |  |  |  | Single Antenna |  |  |  |  | Dual Antennas |  |  |  |  | Dual Antennas |  |  |  |  | Triple Antennas |  |  |  |  | Triple Antennas |  |  |  |  | Triple Antennas |  |  |  |  | Quad Antennas |  |  |  |  | Quad Antennas |  |  |  |  | Quad Antennas |  |  |  |  | Quad Antennas |  |  |  |  | Dual Antennas |  |  |  |  | Dual Antennas |  |  |  |  | Triple Antennas |  |  |  |  | Triple Antennas |  |  |  |  | Triple Antennas |  |  |  |  | Quad Antennas |  |  |  |  | Quad Antennas |  |  |  |  | Quad Antennas |  |  |  |  | Quad Antennas |  |  |  |  | Dual Antennas |  |  |  |  | Triple Antennas |  |  |  |  | Quad Antennas |  |  |  |  | Single Antenna |  |  |  |  | Dual Antennas |  |  |  |  | Triple Antennas |  |  |  |  | Quad Antennas |  |  |  |  | Single Antenna |  |  |  |  | Dual Antennas |  |  |  |  | Dual Antennas |  |  |  |  | Triple Antennas |  |  |  |  | Triple Antennas |  |  |  |  | Triple Antennas |  |  |  |  | Quad Antennas |  |  |  |  | Quad Antennas |  |  |  |  | Quad Antennas |  |  |  |  | Quad Antennas |  |  |  |  | Dual Antennas |  |  |  |  | Dual Antennas |  |  |  |  | Triple Antennas |  |  |  |  | Triple Antennas |  |  |  |  | Triple Antennas |  |  |  |  | Quad Antennas |  |  |  |  | Quad Antennas |  |  |  |  | Quad Antennas |  |  |  |  | Quad Antennas |  |  |  |  | Dual Antennas |  |  |  |  | Triple Antennas |  |  |  |  | Quad Antennas |  |  |  |  | Single Antenna |  |  |  |  | Dual Antennas |  |  |  |  | Dual Antennas |  |  |  |  | Triple Antennas |  |  |  |  | Triple Antennas |  |  |  |  | Triple Antennas |  |  |  |  | Quad Antennas |  |  |  |  | Quad Antennas |  |  |  |  | Quad Antennas |  |  |  |  | Quad Antennas |  |  |  |  | Dual Antennas |  |  |  |  | Dual Antennas |  |  |  |  | Triple Antennas |  |  |  |  | Triple Antennas |  |  |  |  | Triple Antennas |  |  |  |  | Quad Antennas |  |  |  |  | Quad Antennas |  |  |  |  | Quad Antennas |  |  |  |  | Quad Antennas |  |  |  |  | Dual Antennas |  |  |  |  | Triple Antennas |  |  |  |  | Quad Antennas |  |  |  |  | Single Antenna |  |  |  |  | Dual Antennas |  |  |  |  | Triple Antennas |  |  |  |  | Quad Antennas |  |  |  |  | Single Antenna |  |  |  |  | Dual Antennas |  |  |  |  | Dual Antennas |  |  |  |  | Triple Antennas |  |  |  |  | Triple Antennas |  |  |  |  | Triple Antennas |  |  |  |  | Quad Antennas |  |  |  |  | Quad Antennas |  |  |  |  | Quad Antennas |  |  |  |  | Quad Antennas |  |  |  |  | Dual Antennas |  |  |  |  | Dual Antennas |  |  |  |  | Triple Antennas |  |  |  |  | Triple Antennas |  |  |  |  | Triple Antennas |  |  |  |  | Quad Antennas |  |  |  |  | Quad Antennas |  |  |  |  | Quad Antennas |  |  |  |  | Quad Antennas |  |  |  |  | Dual Antennas |  |  |  |  | Triple Antennas |  |  |  |  | Quad Antennas |  |  |  |  | Single Antenna |  |  |  |  | Dual Antennas |  |  |  |  | Dual Antennas |  |  |  |  | Triple Antennas |  |  |  |  | Triple Antennas |  |  |  |  | Triple Antennas |  |  |  |  | Quad Antennas |  |  |  |  | Quad Antennas |  |  |  |  | Quad Antennas |  |  |  |  | Quad Antennas |  |  |  |  | Dual Antennas |  |  |  |  | Dual Antennas |  |  |  |  | Triple Antennas |  |  |  |  | Triple Antennas |  |  |  |  | Triple Antennas |  |  |  |  | Quad Antennas |  |  |  |  | Quad Antennas |  |  |  |  | Quad Antennas |  |  |  |  | Quad Antennas |  |  |  |  | Dual Antennas |  |  |  |  | Triple Antennas |  |  |  |  | Quad Antennas |  |  |  |  | Single Antenna |  |  |  |  | Dual Antennas |  |  |  |  | Triple Antennas |  |  |  |  | Quad Antennas |  |  |  |  | Single Antenna |  |  |  |  | Dual Antennas |  |  |  |  | Dual Antennas |  |  |  |  | Triple Antennas |  |  |  |  | Triple Antennas |  |  |  |  | Triple Antennas |  |  |  |  | Quad Antennas |  |  |  |  | Quad Antennas |  |  |  |  | Quad Antennas |  |  |  |  | Quad Antennas |  |  |  |  | Dual Antennas |  |  |  |  | Dual Antennas |  |  |  |  | Triple Antennas |  |  |  |  | Triple Antennas |  |  |  |  | Triple Antennas |  |  |  |  | Quad Antennas |  |  |  |  | Quad Antennas |  |  |  |  | Quad Antennas |  |  |  |  | Quad Antennas |  |  |  |  | Dual Antennas |  |  |  |  | Triple Antennas |  |  |  |  | Quad Antennas |  |  |  |  | Single Antenna |  |  |  |  | Dual Antennas |  |  |  |  | Dual Antennas |  |  |  |  | Triple Antennas |  |  |  |  | Triple Antennas |  |  |  |  | Triple Antennas |  |  |  |  | Quad Antennas |  |  |  |  | Quad Antennas |  |  |  |  | Quad Antennas |  |  |  |  | Quad Antennas |  |  |  |  | Dual Antennas |  |  |  |  | Dual Antennas |  |  |  |  | Triple Antennas |  |  |  |  | Triple Antennas |  |  |  |  | Triple Antennas |  |  |  |  | Quad Antennas |  |  |  |  | Quad Antennas |  |  |  |  | Quad Antennas |  |  |  |  | Quad Antennas |  |  |  |  | Dual Antennas |  |  |  |  | Triple Antennas |  |  |  |  | Quad Antennas
|  |  | 6 to 54 Mb/s |  |  |  |  | 6 to 54 Mb/s |  |  |  |  | 6 to 54 Mb/s |  |  |  |  | 6 to 54 Mb/s |  |  |  |  | 6 to 54 Mb/s |  |  |  |  | 6 to 54 Mb/s |  |  |  |  | 6 to 54 Mb/s |  |  |  |  | M0 to M7 |  |  |  |  | M0 to M7 |  |  |  |  | M8 to M15 |  |  |  |  | M0 to M7 |  |  |  |  | M8 to M15 |  |  |  |  | M16 to M23 |  |  |  |  | M0 to M7 |  |  |  |  | M8 to M15 |  |  |  |  | M16 to M23 |  |  |  |  | M24 to M31 |  |  |  |  | M0 to M7 |  |  |  |  | M8 to M15 |  |  |  |  | M0 to M7 |  |  |  |  | M8 to M15 |  |  |  |  | M16 to M23 |  |  |  |  | M0 to M7 |  |  |  |  | M8 to M15 |  |  |  |  | M16 to M23 |  |  |  |  | M24 to M31 |  |  |  |  | M0 to M7 |  |  |  |  | M0 to M7 |  |  |  |  | M0 to M7 |  |  |  |  | M0 to M7 |  |  |  |  | M0 to M7 |  |  |  |  | M8 to M15 |  |  |  |  | M0 to M7 |  |  |  |  | M8 to M15 |  |  |  |  | M16 to M23 |  |  |  |  | M0 to M7 |  |  |  |  | M8 to M15 |  |  |  |  | M16 to M23 |  |  |  |  | M24 to M31 |  |  |  |  | M0 to M7 |  |  |  |  | M8 to M15 |  |  |  |  | M0 to M7 |  |  |  |  | M8 to M15 |  |  |  |  | M16 to M23 |  |  |  |  | M0 to M7 |  |  |  |  | M8 to M15 |  |  |  |  | M16 to M23 |  |  |  |  | M24 to M31 |  |  |  |  | M0 to M7 |  |  |  |  | M0 to M7 |  |  |  |  | M0 to M7 |  |  |  |  | 6 to 54 Mb/s |  |  |  |  | 6 to 54 Mb/s |  |  |  |  | 6 to 54 Mb/s |  |  |  |  | 6 to 54 Mb/s |  |  |  |  | M0 to M7 |  |  |  |  | M0 to M7 |  |  |  |  | M8 to M15 |  |  |  |  | M0 to M7 |  |  |  |  | M8 to M15 |  |  |  |  | M16 to M23 |  |  |  |  | M0 to M7 |  |  |  |  | M8 to M15 |  |  |  |  | M16 to M23 |  |  |  |  | M24 to M31 |  |  |  |  | M0 to M7 |  |  |  |  | M8 to M15 |  |  |  |  | M0 to M7 |  |  |  |  | M8 to M15 |  |  |  |  | M16 to M23 |  |  |  |  | M0 to M7 |  |  |  |  | M8 to M15 |  |  |  |  | M16 to M23 |  |  |  |  | M24 to M31 |  |  |  |  | M0 to M7 |  |  |  |  | M0 to M7 |  |  |  |  | M0 to M7 |  |  |  |  | M0 to M7 |  |  |  |  | M0 to M7 |  |  |  |  | M8 to M15 |  |  |  |  | M0 to M7 |  |  |  |  | M8 to M15 |  |  |  |  | M16 to M23 |  |  |  |  | M0 to M7 |  |  |  |  | M8 to M15 |  |  |  |  | M16 to M23 |  |  |  |  | M24 to M31 |  |  |  |  | M0 to M7 |  |  |  |  | M8 to M15 |  |  |  |  | M0 to M7 |  |  |  |  | M8 to M15 |  |  |  |  | M16 to M23 |  |  |  |  | M0 to M7 |  |  |  |  | M8 to M15 |  |  |  |  | M16 to M23 |  |  |  |  | M24 to M31 |  |  |  |  | M0 to M7 |  |  |  |  | M0 to M7 |  |  |  |  | M0 to M7 |  |  |  |  | 6 to 54 Mb/s |  |  |  |  | 6 to 54 Mb/s |  |  |  |  | 6 to 54 Mb/s |  |  |  |  | 6 to 54 Mb/s |  |  |  |  | M0.1 to M9.1 |  |  |  |  | M0.1 to M9.1 |  |  |  |  | M0.2 to M9.2 |  |  |  |  | M0.1 to M9.1 |  |  |  |  | M0.2 to M9.2 |  |  |  |  | M0.3 to M9.3 |  |  |  |  | M0.1 to M9.1 |  |  |  |  | M0.2 to M9.2 |  |  |  |  | M0.3 to M9.3 |  |  |  |  | M0.4 to M9.4 |  |  |  |  | M0.1 to M9.1 |  |  |  |  | M0.2 to M9.2 |  |  |  |  | M0.1 to M9.1 |  |  |  |  | M0.2 to M9.2 |  |  |  |  | M0.3 to M9.3 |  |  |  |  | M0.1 to M9.1 |  |  |  |  | M0.2 to M9.2 |  |  |  |  | M0.3 to M9.3 |  |  |  |  | M0.4 to M9.4 |  |  |  |  | M0.1 to M9.1 |  |  |  |  | M0.1 to M9.1 |  |  |  |  | M0.1 to M9.1 |  |  |  |  | M0.1 to M9.1 |  |  |  |  | M0.1 to M9.1 |  |  |  |  | M0.2 to M9.2 |  |  |  |  | M0.1 to M9.1 |  |  |  |  | M0.2 to M9.2 |  |  |  |  | M0.3 to M9.3 |  |  |  |  | M0.1 to M9.1 |  |  |  |  | M0.2 to M9.2 |  |  |  |  | M0.3 to M9.3 |  |  |  |  | M0.4 to M9.4 |  |  |  |  | M0.1 to M9.1 |  |  |  |  | M0.2 to M9.2 |  |  |  |  | M0.1 to M9.1 |  |  |  |  | M0.2 to M9.2 |  |  |  |  | M0.3 to M9.3 |  |  |  |  | M0.1 to M9.1 |  |  |  |  | M0.2 to M9.2 |  |  |  |  | M0.3 to M9.3 |  |  |  |  | M0.4 to M9.4 |  |  |  |  | M0.1 to M9.1 |  |  |  |  | M0.1 to M9.1 |  |  |  |  | M0.1 to M9.1 |  |  |  |  | 6 to 54 Mb/s |  |  |  |  | 6 to 54 Mb/s |  |  |  |  | 6 to 54 Mb/s |  |  |  |  | 6 to 54 Mb/s |  |  |  |  | M0.1 to M9.1 |  |  |  |  | M0.1 to M9.1 |  |  |  |  | M0.2 to M9.2 |  |  |  |  | M0.1 to M9.1 |  |  |  |  | M0.2 to M9.2 |  |  |  |  | M0.3 to M9.3 |  |  |  |  | M0.1 to M9.1 |  |  |  |  | M0.2 to M9.2 |  |  |  |  | M0.3 to M9.3 |  |  |  |  | M0.4 to M9.4 |  |  |  |  | M0.1 to M9.1 |  |  |  |  | M0.2 to M9.2 |  |  |  |  | M0.1 to M9.1 |  |  |  |  | M0.2 to M9.2 |  |  |  |  | M0.3 to M9.3 |  |  |  |  | M0.1 to M9.1 |  |  |  |  | M0.2 to M9.2 |  |  |  |  | M0.3 to M9.3 |  |  |  |  | M0.4 to M9.4 |  |  |  |  | M0.1 to M9.1 |  |  |  |  | M0.1 to M9.1 |  |  |  |  | M0.1 to M9.1 |  |  |  |  | M0.1 to M9.1 |  |  |  |  | M0.1 to M9.1 |  |  |  |  | M0.2 to M9.2 |  |  |  |  | M0.1 to M9.1 |  |  |  |  | M0.2 to M9.2 |  |  |  |  | M0.3 to M9.3 |  |  |  |  | M0.1 to M9.1 |  |  |  |  | M0.2 to M9.2 |  |  |  |  | M0.3 to M9.3 |  |  |  |  | M0.4 to M9.4 |  |  |  |  | M0.1 to M9.1 |  |  |  |  | M0.2 to M9.2 |  |  |  |  | M0.1 to M9.1 |  |  |  |  | M0.2 to M9.2 |  |  |  |  | M0.3 to M9.3 |  |  |  |  | M0.1 to M9.1 |  |  |  |  | M0.2 to M9.2 |  |  |  |  | M0.3 to M9.3 |  |  |  |  | M0.4 to M9.4 |  |  |  |  | M0.1 to M9.1 |  |  |  |  | M0.1 to M9.1 |  |  |  |  | M0.1 to M9.1
[38 empty] | M0.1 to M9.1 |  |  |  |  | M0.1 to M9.1 |  |  |  |  | M0.2 to M9.2 |  |  |  |  | M0.1 to M9.1 |  |  |  |  | M0.2 to M9.2 |  |  |  |  | M0.3 to M9.3 |  |  |  |  | M0.1 to M9.1 |  |  |  |  | M0.2 to M9.2 |  |  |  |  | M0.3 to M9.3 |  |  |  |  | M0.4 to M9.4 |  |  |  |  | M0.1 to M9.1 |  |  |  |  | M0.2 to M9.2 |  |  |  |  | M0.1 to M9.1 |  |  |  |  | M0.2 to M9.2 |  |  |  |  | M0.3 to M9.3 |  |  |  |  | M0.1 to M9.1 |  |  |  |  | M0.2 to M9.2 |  |  |  |  | M0.3 to M9.3 |  |  |  |  | M0.4 to M9.4 |  |  |  |  | M0.2 to M9.2 |  |  |  |  | M0.2 to M9.2 |  |  |  |  | M0.2 to M9.2 |  |  |  |  | M0.1 to M9.1 |  |  |  |  | M0.1 to M9.1 |  |  |  |  | M0.2 to M9.2 |  |  |  |  | M0.1 to M9.1 |  |  |  |  | M0.2 to M9.2 |  |  |  |  | M0.3 to M9.3 |  |  |  |  | M0.1 to M9.1 |  |  |  |  | M0.2 to M9.2 |  |  |  |  | M0.3 to M9.3 |  |  |  |  | M0.4 to M9.4 |  |  |  |  | M0.1 to M9.1 |  |  |  |  | M0.2 to M9.2 |  |  |  |  | M0.1 to M9.1 |  |  |  |  | M0.2 to M9.2 |  |  |  |  | M0.3 to M9.3 |  |  |  |  | M0.1 to M9.1 |  |  |  |  | M0.2 to M9.2 |  |  |  |  | M0.3 to M9.3 |  |  |  |  | M0.4 to M9.4 |  |  |  |  | M0.2 to M9.2 |  |  |  |  | M0.2 to M9.2 |  |  |  |  | M0.2 to M9.2 | [24 empty] | M0.1 to M9.1 |  |  |  |  | M0.1 to M9.1 |  |  |  |  | M0.2 to M9.2 |  |  |  |  | M0.1 to M9.1 |  |  |  |  | M0.2 to M9.2 |  |  |  |  | M0.3 to M9.3 |  |  |  |  | M0.1 to M9.1 |  |  |  |  | M0.2 to M9.2 |  |  |  |  | M0.3 to M9.3 |  |  |  |  | M0.4 to M9.4 |  |  |  |  | M0.1 to M9.1 |  |  |  |  | M0.2 to M9.2 |  |  |  |  | M0.1 to M9.1 |  |  |  |  | M0.2 to M9.2 |  |  |  |  | M0.3 to M9.3 |  |  |  |  | M0.1 to M9.1 |  |  |  |  | M0.2 to M9.2 |  |  |  |  | M0.3 to M9.3 |  |  |  |  | M0.4 to M9.4 |  |  |  |  | M0.2 to M9.2 |  |  |  |  | M0.2 to M9.2 |  |  |  |  | M0.2 to M9.2 |  |  |  |  | M0.1 to M9.1 |  |  |  |  | M0.1 to M9.1 |  |  |  |  | M0.2 to M9.2 |  |  |  |  | M0.1 to M9.1 |  |  |  |  | M0.2 to M9.2 |  |  |  |  | M0.3 to M9.3 |  |  |  |  | M0.1 to M9.1 |  |  |  |  | M0.2 to M9.2 |  |  |  |  | M0.3 to M9.3 |  |  |  |  | M0.4 to M9.4 |  |  |  |  | M0.1 to M9.1 |  |  |  |  | M0.2 to M9.2 |  |  |  |  | M0.1 to M9.1 |  |  |  |  | M0.2 to M9.2 |  |  |  |  | M0.3 to M9.3 |  |  |  |  | M0.1 to M9.1 |  |  |  |  | M0.2 to M9.2 |  |  |  |  | M0.3 to M9.3 |  |  |  |  | M0.4 to M9.4 |  |  |  |  | M0.2 to M9.2 |  |  |  |  | M0.2 to M9.2 |  |  |  |  | M0.2 to M9.2
Band | Freq (MHz) | Ch ID | A | B | C | D | Total Pwr | A | B | C | D | Total Pwr | A | B | C | D | Total Pwr | A | B | C | D | Total Pwr | A | B | C | D | Total Pwr | A | B | C | D | Total Pwr | A | B | C | D | Total Pwr | A | B | C | D | Total Pwr | A | B | C | D | Total Pwr | A | B | C | D | Total Pwr | A | B | C | D | Total Pwr | A | B | C | D | Total Pwr | A | B | C | D | Total Pwr | A | B | C | D | Total Pwr | A | B | C | D | Total Pwr | A | B | C | D | Total Pwr | A | B | C | D | Total Pwr | A | B | C | D | Total Pwr | A | B | C | D | Total Pwr | A | B | C | D | Total Pwr | A | B | C | D | Total Pwr | A | B | C | D | Total Pwr | A | B | C | D | Total Pwr | A | B | C | D | Total Pwr | A | B | C | D | Total Pwr | A | B | C | D | Total Pwr | A | B | C | D | Total Pwr | A | B | C | D | Total Pwr | A | B | C | D | Total Pwr | A | B | C | D | Total Pwr | A | B | C | D | Total Pwr | A | B | C | D | Total Pwr | A | B | C | D | Total Pwr | A | B | C | D | Total Pwr | A | B | C | D | Total Pwr | A | B | C | D | Total Pwr | A | B | C | D | Total Pwr | A | B | C | D | Total Pwr | A | B | C | D | Total Pwr | A | B | C | D | Total Pwr | A | B | C | D | Total Pwr | A | B | C | D | Total Pwr | A | B | C | D | Total Pwr | A | B | C | D | Total Pwr | A | B | C | D | Total Pwr | A | B | C | D | Total Pwr | A | B | C | D | Total Pwr | A | B | C | D | Total Pwr | A | B | C | D | Total Pwr | A | B | C | D | Total Pwr | A | B | C | D | Total Pwr | A | B | C | D | Total Pwr | A | B | C | D | Total Pwr | A | B | C | D | Total Pwr | A | B | C | D | Total Pwr | A | B | C | D | Total Pwr | A | B | C | D | Total Pwr | A | B | C | D | Total Pwr | A | B | C | D | Total Pwr | A | B | C | D | Total Pwr | A | B | C | D | Total Pwr | A | B | C | D | Total Pwr | A | B | C | D | Total Pwr | A | B | C | D | Total Pwr | A | B | C | D | Total Pwr | A | B | C | D | Total Pwr | A | B | C | D | Total Pwr | A | B | C | D | Total Pwr | A | B | C | D | Total Pwr | A | B | C | D | Total Pwr | A | B | C | D | Total Pwr | A | B | C | D | Total Pwr | A | B | C | D | Total Pwr | A | B | C | D | Total Pwr | A | B | C | D | Total Pwr | A | B | C | D | Total Pwr | A | B | C | D | Total Pwr | A | B | C | D | Total Pwr | A | B | C | D | Total Pwr | A | B | C | D | Total Pwr | A | B | C | D | Total Pwr | A | B | C | D | Total Pwr | A | B | C | D | Total Pwr | A | B | C | D | Total Pwr | A | B | C | D | Total Pwr | A | B | C | D | Total Pwr | A | B | C | D | Total Pwr | A | B | C | D | Total Pwr | A | B | C | D | Total Pwr | A | B | C | D | Total Pwr | A | B | C | D | Total Pwr | A | B | C | D | Total Pwr | A | B | C | D | Total Pwr | A | B | C | D | Total Pwr | A | B | C | D | Total Pwr | A | B | C | D | Total Pwr | A | B | C | D | Total Pwr | A | B | C | D | Total Pwr | A | B | C | D | Total Pwr | A | B | C | D | Total Pwr | A | B | C | D | Total Pwr | A | B | C | D | Total Pwr | A | B | C | D | Total Pwr | A | B | C | D | Total Pwr | A | B | C | D | Total Pwr | A | B | C | D | Total Pwr | A | B | C | D | Total Pwr | A | B | C | D | Total Pwr | A | B | C | D | Total Pwr | A | B | C | D | Total Pwr | A | B | C | D | Total Pwr | A | B | C | D | Total Pwr | A | B | C | D | Total Pwr | A | B | C | D | Total Pwr | A | B | C | D | Total Pwr | A | B | C | D | Total Pwr | A | B | C | D | Total Pwr | A | B | C | D | Total Pwr | A | B | C | D | Total Pwr | A | B | C | D | Total Pwr | A | B | C | D | Total Pwr | A | B | C | D | Total Pwr | A | B | C | D | Total Pwr | A | B | C | D | Total Pwr | A | B | C | D | Total Pwr | A | B | C | D | Total Pwr | A | B | C | D | Total Pwr | A | B | C | D | Total Pwr | A | B | C | D | Total Pwr | A | B | C | D | Total Pwr | A | B | C | D | Total Pwr | A | B | C | D | Total Pwr | A | B | C | D | Total Pwr | A | B | C | D | Total Pwr | A | B | C | D | Total Pwr | A | B | C | D | Total Pwr | A | B | C | D | Total Pwr | A | B | C | D | Total Pwr | A | B | C | D | Total Pwr | A | B | C | D | Total Pwr | A | B | C | D | Total Pwr | A | B | C | D | Total Pwr | A | B | C | D | Total Pwr | A | B | C | D | Total Pwr | A | B | C | D | Total Pwr | A | B | C | D | Total Pwr | A | B | C | D | Total Pwr | A | B | C | D | Total Pwr | A | B | C | D | Total Pwr | A | B | C | D | Total Pwr | A | B | C | D | Total Pwr | A | B | C | D | Total Pwr | A | B | C | D | Total Pwr | A | B | C | D | Total Pwr | A | B | C | D | Total Pwr | A | B | C | D | Total Pwr | A | B | C | D | Total Pwr | A | B | C | D | Total Pwr | A | B | C | D | Total Pwr | A | B | C | D | Total Pwr | A | B | C | D | Total Pwr | A | B | C | D | Total Pwr | A | B | C | D | Total Pwr | A | B | C | D | Total Pwr | A | B | C | D | Total Pwr | A | B | C | D | Total Pwr | A | B | C | D | Total Pwr | A | B | C | D | Total Pwr | A | B | C | D | Total Pwr | A | B | C | D | Total Pwr | A | B | C | D | Total Pwr | A | B | C | D | Total Pwr | A | B | C | D | Total Pwr | A | B | C | D | Total Pwr | A | B | C | D | Total Pwr | A | B | C | D | Total Pwr | A | B | C | D | Total Pwr | A | B | C | D | Total Pwr | A | B | C | D | Total Pwr | A | B | C | D | Total Pwr | A | B | C | D | Total Pwr | A | B | C | D | Total Pwr | A | B | C | D | Total Pwr | A | B | C | D | Total Pwr | A | B | C | D | Total Pwr | A | B | C | D | Total Pwr | A | B | C | D | Total Pwr | A | B | C | D | Total Pwr | A | B | C | D | Total Pwr | A | B | C | D | Total Pwr | A | B | C | D | Total Pwr | A | B | C | D | Total Pwr | A | B | C | D | Total Pwr | A | B | C | D | Total Pwr | A | B | C | D | Total Pwr
UNII-1 | 5180 | 36 | 16 |  |  |  | 16 | 13 | 13 |  |  | 16 | 11 | 11 | 11 |  | 16 | 10 | 10 | 10 | 10 | 16 | 10 | 10 |  |  | 13 | 6 | 6 | 6 |  | 11 | 4 | 4 | 4 | 4 | 10 | 16 |  |  |  | 16 | 13 | 13 |  |  | 16 | 13 | 13 |  |  | 16 | 11 | 11 | 11 |  | 16 | 11 | 11 | 11 |  | 16 | 11 | 11 | 11 |  | 16 | 10 | 10 | 10 | 10 | 16 | 10 | 10 | 10 | 10 | 16 | 10 | 10 | 10 | 10 | 16 | 10 | 10 | 10 | 10 | 16 | 10 | 10 |  |  | 13 | 13 | 13 |  |  | 16 | 6 | 6 | 6 |  | 11 | 9 | 9 | 9 |  | 14 | 11 | 11 | 11 |  | 16 | 4 | 4 | 4 | 4 | 10 | 7 | 7 | 7 | 7 | 13 | 9 | 9 | 9 | 9 | 15 | 10 | 10 | 10 | 10 | 16 | 13 | 13 |  |  | 16 | 11 | 11 | 11 |  | 16 | 10 | 10 | 10 | 10 | 16 | 16 |  |  |  | 16 | 13 | 13 |  |  | 16 | 13 | 13 |  |  | 16 | 11 | 11 | 11 |  | 16 | 11 | 11 | 11 |  | 16 | 11 | 11 | 11 |  | 16 | 10 | 10 | 10 | 10 | 16 | 10 | 10 | 10 | 10 | 16 | 10 | 10 | 10 | 10 | 16 | 10 | 10 | 10 | 10 | 16 | 10 | 10 |  |  | 13 | 13 | 13 |  |  | 16 | 6 | 6 | 6 |  | 11 | 9 | 9 | 9 |  | 14 | 11 | 11 | 11 |  | 16 | 4 | 4 | 4 | 4 | 10 | 7 | 7 | 7 | 7 | 13 | 9 | 9 | 9 | 9 | 15 | 10 | 10 | 10 | 10 | 16 | 13 | 13 |  |  | 16 | 11 | 11 | 11 |  | 16 | 10 | 10 | 10 | 10 | 16 | 15 |  |  |  | 15 | 13 | 13 |  |  | 16 | 11 | 11 | 11 |  | 16 | 10 | 10 | 10 | 10 | 16 | 16 |  |  |  | 16 | 13 | 13 |  |  | 16 | 13 | 13 |  |  | 16 | 11 | 11 | 11 |  | 16 | 11 | 11 | 11 |  | 16 | 11 | 11 | 11 |  | 16 | 10 | 10 | 10 | 10 | 16 | 10 | 10 | 10 | 10 | 16 | 10 | 10 | 10 | 10 | 16 | 10 | 10 | 10 | 10 | 16 | 10 | 10 |  |  | 13 | 13 | 13 |  |  | 16 | 6 | 6 | 6 |  | 11 | 9 | 9 | 9 |  | 14 | 11 | 11 | 11 |  | 16 | 4 | 4 | 4 | 4 | 10 | 7 | 7 | 7 | 7 | 13 | 9 | 9 | 9 | 9 | 15 | 10 | 10 | 10 | 10 | 16 | 13 | 13 |  |  | 16 | 11 | 11 | 11 |  | 16 | 10 | 10 | 10 | 10 | 16 | 16 |  |  |  | 16 | 13 | 13 |  |  | 16 | 13 | 13 |  |  | 16 | 11 | 11 | 11 |  | 16 | 11 | 11 | 11 |  | 16 | 11 | 11 | 11 |  | 16 | 10 | 10 | 10 | 10 | 16 | 10 | 10 | 10 | 10 | 16 | 10 | 10 | 10 | 10 | 16 | 10 | 10 | 10 | 10 | 16 | 10 | 10 |  |  | 13 | 13 | 13 |  |  | 16 | 6 | 6 | 6 |  | 11 | 9 | 9 | 9 |  | 14 | 11 | 11 | 11 |  | 16 | 4 | 4 | 4 | 4 | 10 | 7 | 7 | 7 | 7 | 13 | 9 | 9 | 9 | 9 | 15 | 10 | 10 | 10 | 10 | 16 | 13 | 13 |  |  | 16 | 11 | 11 | 11 |  | 16 | 10 | 10 | 10 | 10 | 16 | 14 |  |  |  | 14 | 13 | 13 |  |  | 16 | 11 | 11 | 11 |  | 16 | 10 | 10 | 10 | 10 | 16 | 16 |  |  |  | 16 | 13 | 13 |  |  | 16 | 13 | 13 |  |  | 16 | 11 | 11 | 11 |  | 16 | 11 | 11 | 11 |  | 16 | 11 | 11 | 11 |  | 16 | 10 | 10 | 10 | 10 | 16 | 10 | 10 | 10 | 10 | 16 | 10 | 10 | 10 | 10 | 16 | 10 | 10 | 10 | 10 | 16 | 10 | 10 |  |  | 13 | 13 | 13 |  |  | 16 | 6 | 6 | 6 |  | 11 | 9 | 9 | 9 |  | 14 | 11 | 11 | 11 |  | 16 | 4 | 4 | 4 | 4 | 10 | 7 | 7 | 7 | 7 | 13 | 9 | 9 | 9 | 9 | 15 | 10 | 10 | 10 | 10 | 16 | 13 | 13 |  |  | 16 | 11 | 11 | 11 |  | 16 | 10 | 10 | 10 | 10 | 16 | 16 |  |  |  | 16 | 13 | 13 |  |  | 16 | 13 | 13 |  |  | 16 | 11 | 11 | 11 |  | 16 | 11 | 11 | 11 |  | 16 | 11 | 11 | 11 |  | 16 | 10 | 10 | 10 | 10 | 16 | 10 | 10 | 10 | 10 | 16 | 10 | 10 | 10 | 10 | 16 | 10 | 10 | 10 | 10 | 16 | 10 | 10 |  |  | 13 | 13 | 13 |  |  | 16 | 6 | 6 | 6 |  | 11 | 9 | 9 | 9 |  | 14 | 11 | 11 | 11 |  | 16 | 4 | 4 | 4 | 4 | 10 | 7 | 7 | 7 | 7 | 13 | 9 | 9 | 9 | 9 | 15 | 10 | 10 | 10 | 10 | 16 | 13 | 13 |  |  | 16 | 11 | 11 | 11 |  | 16 | 10 | 10 | 10 | 10 | 16 | 17 |  |  |  | 17 | 16 | 16 |  |  | 19 | 14 | 14 | 14 |  | 19 | 13 | 13 | 13 | 13 | 19 | 17 |  |  |  | 17 | 16 | 16 |  |  | 19 | 16 | 16 |  |  | 19 | 14 | 14 | 14 |  | 19 | 14 | 14 | 14 |  | 19 | 14 | 14 | 14 |  | 19 | 13 | 13 | 13 | 13 | 19 | 13 | 13 | 13 | 13 | 19 | 13 | 13 | 13 | 13 | 19 | 13 | 13 | 13 | 13 | 19 | 13 | 13 |  |  | 16 | 16 | 16 |  |  | 19 | 9 | 9 | 9 |  | 14 | 12 | 12 | 12 |  | 17 | 14 | 14 | 14 |  | 19 | 7 | 7 | 7 | 7 | 13 | 10 | 10 | 10 | 10 | 16 | 12 | 12 | 12 | 12 | 18 | 13 | 13 | 13 | 13 | 19 | 16 | 16 |  |  | 19 | 14 | 14 | 14 |  | 19 | 13 | 13 | 13 | 13 | 19 | 17 |  |  |  | 17 | 16 | 16 |  |  | 19 | 16 | 16 |  |  | 19 | 14 | 14 | 14 |  | 19 | 14 | 14 | 14 |  | 19 | 14 | 14 | 14 |  | 19 | 13 | 13 | 13 | 13 | 19 | 13 | 13 | 13 | 13 | 19 | 13 | 13 | 13 | 13 | 19 | 13 | 13 | 13 | 13 | 19 | 13 | 13 |  |  | 16 | 16 | 16 |  |  | 19 | 9 | 9 | 9 |  | 14 | 12 | 12 | 12 |  | 17 | 14 | 14 | 14 |  | 19 | 7 | 7 | 7 | 7 | 13 | 10 | 10 | 10 | 10 | 16 | 12 | 12 | 12 | 12 | 18 | 13 | 13 | 13 | 13 | 19 | 16 | 16 |  |  | 19 | 14 | 14 | 14 |  | 19 | 13 | 13 | 13 | 13 | 19
| 5200 | 40 | 16 |  |  |  | 16 | 13 | 13 |  |  | 16 | 11 | 11 | 11 |  | 16 | 10 | 10 | 10 | 10 | 16 | 10 | 10 |  |  | 13 | 6 | 6 | 6 |  | 11 | 4 | 4 | 4 | 4 | 10 | 16 |  |  |  | 16 | 13 | 13 |  |  | 16 | 13 | 13 |  |  | 16 | 11 | 11 | 11 |  | 16 | 11 | 11 | 11 |  | 16 | 11 | 11 | 11 |  | 16 | 10 | 10 | 10 | 10 | 16 | 10 | 10 | 10 | 10 | 16 | 10 | 10 | 10 | 10 | 16 | 10 | 10 | 10 | 10 | 16 | 10 | 10 |  |  | 13 | 13 | 13 |  |  | 16 | 6 | 6 | 6 |  | 11 | 9 | 9 | 9 |  | 14 | 11 | 11 | 11 |  | 16 | 4 | 4 | 4 | 4 | 10 | 7 | 7 | 7 | 7 | 13 | 9 | 9 | 9 | 9 | 15 | 10 | 10 | 10 | 10 | 16 | 13 | 13 |  |  | 16 | 11 | 11 | 11 |  | 16 | 10 | 10 | 10 | 10 | 16 | 16 |  |  |  | 16 | 13 | 13 |  |  | 16 | 13 | 13 |  |  | 16 | 11 | 11 | 11 |  | 16 | 11 | 11 | 11 |  | 16 | 11 | 11 | 11 |  | 16 | 10 | 10 | 10 | 10 | 16 | 10 | 10 | 10 | 10 | 16 | 10 | 10 | 10 | 10 | 16 | 10 | 10 | 10 | 10 | 16 | 10 | 10 |  |  | 13 | 13 | 13 |  |  | 16 | 6 | 6 | 6 |  | 11 | 9 | 9 | 9 |  | 14 | 11 | 11 | 11 |  | 16 | 4 | 4 | 4 | 4 | 10 | 7 | 7 | 7 | 7 | 13 | 9 | 9 | 9 | 9 | 15 | 10 | 10 | 10 | 10 | 16 | 13 | 13 |  |  | 16 | 11 | 11 | 11 |  | 16 | 10 | 10 | 10 | 10 | 16 | 0 |  |  |  | 0 | 0 | 0 |  |  | 0 | 0 | 0 | 0 |  | 0 | 0 | 0 | 0 | 0 | 0 | 0 |  |  |  | 0 | 0 | 0 |  |  | 0 | 0 | 0 |  |  | 0 | 0 | 0 | 0 |  | 0 | 0 | 0 | 0 |  | 0 | 0 | 0 | 0 |  | 0 | 0 | 0 | 0 | 0 | 0 | 0 | 0 | 0 | 0 | 0 | 0 | 0 | 0 | 0 | 0 | 0 | 0 | 0 | 0 | 0 | 0 | 0 |  |  | 0 | 0 | 0 |  |  | 0 | 0 | 0 | 0 |  | 0 | 0 | 0 | 0 |  | 0 | 0 | 0 | 0 |  | 0 | 0 | 0 | 0 | 0 | 0 | 0 | 0 | 0 | 0 | 0 | 0 | 0 | 0 | 0 | 0 | 0 | 0 | 0 | 0 | 0 | 0 | 0 |  |  | 0 | 0 | 0 | 0 |  | 0 | 0 | 0 | 0 | 0 | 0 | 0 |  |  |  | 0 | 0 | 0 |  |  | 0 | 0 | 0 |  |  | 0 | 0 | 0 | 0 |  | 0 | 0 | 0 | 0 |  | 0 | 0 | 0 | 0 |  | 0 | 0 | 0 | 0 | 0 | 0 | 0 | 0 | 0 | 0 | 0 | 0 | 0 | 0 | 0 | 0 | 0 | 0 | 0 | 0 | 0 | 0 | 0 |  |  | 0 | 0 | 0 |  |  | 0 | 0 | 0 | 0 |  | 0 | 0 | 0 | 0 |  | 0 | 0 | 0 | 0 |  | 0 | 0 | 0 | 0 | 0 | 0 | 0 | 0 | 0 | 0 | 0 | 0 | 0 | 0 | 0 | 0 | 0 | 0 | 0 | 0 | 0 | 0 | 0 |  |  | 0 | 0 | 0 | 0 |  | 0 | 0 | 0 | 0 | 0 | 0 | 0 |  |  |  | 0 | 0 | 0 |  |  | 0 | 0 | 0 | 0 |  | 0 | 0 | 0 | 0 | 0 | 0 | 0 |  |  |  | 0 | 0 | 0 |  |  | 0 | 0 | 0 |  |  | 0 | 0 | 0 | 0 |  | 0 | 0 | 0 | 0 |  | 0 | 0 | 0 | 0 |  | 0 | 0 | 0 | 0 | 0 | 0 | 0 | 0 | 0 | 0 | 0 | 0 | 0 | 0 | 0 | 0 | 0 | 0 | 0 | 0 | 0 | 0 | 0 |  |  | 0 | 0 | 0 |  |  | 0 | 0 | 0 | 0 |  | 0 | 0 | 0 | 0 |  | 0 | 0 | 0 | 0 |  | 0 | 0 | 0 | 0 | 0 | 0 | 0 | 0 | 0 | 0 | 0 | 0 | 0 | 0 | 0 | 0 | 0 | 0 | 0 | 0 | 0 | 0 | 0 |  |  | 0 | 0 | 0 | 0 |  | 0 | 0 | 0 | 0 | 0 | 0 | 0 |  |  |  | 0 | 0 | 0 |  |  | 0 | 0 | 0 |  |  | 0 | 0 | 0 | 0 |  | 0 | 0 | 0 | 0 |  | 0 | 0 | 0 | 0 |  | 0 | 0 | 0 | 0 | 0 | 0 | 0 | 0 | 0 | 0 | 0 | 0 | 0 | 0 | 0 | 0 | 0 | 0 | 0 | 0 | 0 | 0 | 0 |  |  | 0 | 0 | 0 |  |  | 0 | 0 | 0 | 0 |  | 0 | 0 | 0 | 0 |  | 0 | 0 | 0 | 0 |  | 0 | 0 | 0 | 0 | 0 | 0 | 0 | 0 | 0 | 0 | 0 | 0 | 0 | 0 | 0 | 0 | 0 | 0 | 0 | 0 | 0 | 0 | 0 |  |  | 0 | 0 | 0 | 0 |  | 0 | 0 | 0 | 0 | 0 | 0 | 0 |  |  |  | 0 | 0 | 0 |  |  | 0 | 0 | 0 | 0 |  | 0 | 0 | 0 | 0 | 0 | 0 | 0 |  |  |  | 0 | 0 | 0 |  |  | 0 | 0 | 0 |  |  | 0 | 0 | 0 | 0 |  | 0 | 0 | 0 | 0 |  | 0 | 0 | 0 | 0 |  | 0 | 0 | 0 | 0 | 0 | 0 | 0 | 0 | 0 | 0 | 0 | 0 | 0 | 0 | 0 | 0 | 0 | 0 | 0 | 0 | 0 | 0 | 0 |  |  | 0 | 0 | 0 |  |  | 0 | 0 | 0 | 0 |  | 0 | 0 | 0 | 0 |  | 0 | 0 | 0 | 0 |  | 0 | 0 | 0 | 0 | 0 | 0 | 0 | 0 | 0 | 0 | 0 | 0 | 0 | 0 | 0 | 0 | 0 | 0 | 0 | 0 | 0 | 0 | 0 |  |  | 0 | 0 | 0 | 0 |  | 0 | 0 | 0 | 0 | 0 | 0 | 0 |  |  |  | 0 | 0 | 0 |  |  | 0 | 0 | 0 |  |  | 0 | 0 | 0 | 0 |  | 0 | 0 | 0 | 0 |  | 0 | 0 | 0 | 0 |  | 0 | 0 | 0 | 0 | 0 | 0 | 0 | 0 | 0 | 0 | 0 | 0 | 0 | 0 | 0 | 0 | 0 | 0 | 0 | 0 | 0 | 0 | 0 |  |  | 0 | 0 | 0 |  |  | 0 | 0 | 0 | 0 |  | 0 | 0 | 0 | 0 |  | 0 | 0 | 0 | 0 |  | 0 | 0 | 0 | 0 | 0 | 0 | 0 | 0 | 0 | 0 | 0 | 0 | 0 | 0 | 0 | 0 | 0 | 0 | 0 | 0 | 0 | 0 | 0 |  |  | 0 | 0 | 0 | 0 |  | 0 | 0 | 0 | 0 | 0 | 0
| 5220 | 44 | 16 |  |  |  | 16 | 13 | 13 |  |  | 16 | 11 | 11 | 11 |  | 16 | 10 | 10 | 10 | 10 | 16 | 10 | 10 |  |  | 13 | 6 | 6 | 6 |  | 11 | 4 | 4 | 4 | 4 | 10 | 16 |  |  |  | 16 | 13 | 13 |  |  | 16 | 13 | 13 |  |  | 16 | 11 | 11 | 11 |  | 16 | 11 | 11 | 11 |  | 16 | 11 | 11 | 11 |  | 16 | 10 | 10 | 10 | 10 | 16 | 10 | 10 | 10 | 10 | 16 | 10 | 10 | 10 | 10 | 16 | 10 | 10 | 10 | 10 | 16 | 10 | 10 |  |  | 13 | 13 | 13 |  |  | 16 | 6 | 6 | 6 |  | 11 | 9 | 9 | 9 |  | 14 | 11 | 11 | 11 |  | 16 | 4 | 4 | 4 | 4 | 10 | 7 | 7 | 7 | 7 | 13 | 9 | 9 | 9 | 9 | 15 | 10 | 10 | 10 | 10 | 16 | 13 | 13 |  |  | 16 | 11 | 11 | 11 |  | 16 | 10 | 10 | 10 | 10 | 16 | 16 |  |  |  | 16 | 13 | 13 |  |  | 16 | 13 | 13 |  |  | 16 | 11 | 11 | 11 |  | 16 | 11 | 11 | 11 |  | 16 | 11 | 11 | 11 |  | 16 | 10 | 10 | 10 | 10 | 16 | 10 | 10 | 10 | 10 | 16 | 10 | 10 | 10 | 10 | 16 | 10 | 10 | 10 | 10 | 16 | 10 | 10 |  |  | 13 | 13 | 13 |  |  | 16 | 6 | 6 | 6 |  | 11 | 9 | 9 | 9 |  | 14 | 11 | 11 | 11 |  | 16 | 4 | 4 | 4 | 4 | 10 | 7 | 7 | 7 | 7 | 13 | 9 | 9 | 9 | 9 | 15 | 10 | 10 | 10 | 10 | 16 | 13 | 13 |  |  | 16 | 11 | 11 | 11 |  | 16 | 10 | 10 | 10 | 10 | 16 | 15 |  |  |  | 15 | 13 | 13 |  |  | 16 | 11 | 11 | 11 |  | 16 | 10 | 10 | 10 | 10 | 16 | 16 |  |  |  | 16 | 13 | 13 |  |  | 16 | 13 | 13 |  |  | 16 | 11 | 11 | 11 |  | 16 | 11 | 11 | 11 |  | 16 | 11 | 11 | 11 |  | 16 | 10 | 10 | 10 | 10 | 16 | 10 | 10 | 10 | 10 | 16 | 10 | 10 | 10 | 10 | 16 | 10 | 10 | 10 | 10 | 16 | 10 | 10 |  |  | 13 | 13 | 13 |  |  | 16 | 6 | 6 | 6 |  | 11 | 9 | 9 | 9 |  | 14 | 11 | 11 | 11 |  | 16 | 4 | 4 | 4 | 4 | 10 | 7 | 7 | 7 | 7 | 13 | 9 | 9 | 9 | 9 | 15 | 10 | 10 | 10 | 10 | 16 | 13 | 13 |  |  | 16 | 11 | 11 | 11 |  | 16 | 10 | 10 | 10 | 10 | 16 | 15 |  |  |  | 15 | 13 | 13 |  |  | 16 | 13 | 13 |  |  | 16 | 11 | 11 | 11 |  | 16 | 11 | 11 | 11 |  | 16 | 11 | 11 | 11 |  | 16 | 10 | 10 | 10 | 10 | 16 | 10 | 10 | 10 | 10 | 16 | 10 | 10 | 10 | 10 | 16 | 10 | 10 | 10 | 10 | 16 | 10 | 10 |  |  | 13 | 13 | 13 |  |  | 16 | 6 | 6 | 6 |  | 11 | 9 | 9 | 9 |  | 14 | 11 | 11 | 11 |  | 16 | 4 | 4 | 4 | 4 | 10 | 7 | 7 | 7 | 7 | 13 | 9 | 9 | 9 | 9 | 15 | 10 | 10 | 10 | 10 | 16 | 13 | 13 |  |  | 16 | 11 | 11 | 11 |  | 16 | 10 | 10 | 10 | 10 | 16 | 0 |  |  |  | 0 | 0 | 0 |  |  | 0 | 0 | 0 | 0 |  | 0 | 0 | 0 | 0 | 0 | 0 | 0 |  |  |  | 0 | 0 | 0 |  |  | 0 | 0 | 0 |  |  | 0 | 0 | 0 | 0 |  | 0 | 0 | 0 | 0 |  | 0 | 0 | 0 | 0 |  | 0 | 0 | 0 | 0 | 0 | 0 | 0 | 0 | 0 | 0 | 0 | 0 | 0 | 0 | 0 | 0 | 0 | 0 | 0 | 0 | 0 | 0 | 0 |  |  | 0 | 0 | 0 |  |  | 0 | 0 | 0 | 0 |  | 0 | 0 | 0 | 0 |  | 0 | 0 | 0 | 0 |  | 0 | 0 | 0 | 0 | 0 | 0 | 0 | 0 | 0 | 0 | 0 | 0 | 0 | 0 | 0 | 0 | 0 | 0 | 0 | 0 | 0 | 0 | 0 |  |  | 0 | 0 | 0 | 0 |  | 0 | 0 | 0 | 0 | 0 | 0 | 0 |  |  |  | 0 | 0 | 0 |  |  | 0 | 0 | 0 |  |  | 0 | 0 | 0 | 0 |  | 0 | 0 | 0 | 0 |  | 0 | 0 | 0 | 0 |  | 0 | 0 | 0 | 0 | 0 | 0 | 0 | 0 | 0 | 0 | 0 | 0 | 0 | 0 | 0 | 0 | 0 | 0 | 0 | 0 | 0 | 0 | 0 |  |  | 0 | 0 | 0 |  |  | 0 | 0 | 0 | 0 |  | 0 | 0 | 0 | 0 |  | 0 | 0 | 0 | 0 |  | 0 | 0 | 0 | 0 | 0 | 0 | 0 | 0 | 0 | 0 | 0 | 0 | 0 | 0 | 0 | 0 | 0 | 0 | 0 | 0 | 0 | 0 | 0 |  |  | 0 | 0 | 0 | 0 |  | 0 | 0 | 0 | 0 | 0 | 0 | 0 |  |  |  | 0 | 0 | 0 |  |  | 0 | 0 | 0 | 0 |  | 0 | 0 | 0 | 0 | 0 | 0 | 0 |  |  |  | 0 | 0 | 0 |  |  | 0 | 0 | 0 |  |  | 0 | 0 | 0 | 0 |  | 0 | 0 | 0 | 0 |  | 0 | 0 | 0 | 0 |  | 0 | 0 | 0 | 0 | 0 | 0 | 0 | 0 | 0 | 0 | 0 | 0 | 0 | 0 | 0 | 0 | 0 | 0 | 0 | 0 | 0 | 0 | 0 |  |  | 0 | 0 | 0 |  |  | 0 | 0 | 0 | 0 |  | 0 | 0 | 0 | 0 |  | 0 | 0 | 0 | 0 |  | 0 | 0 | 0 | 0 | 0 | 0 | 0 | 0 | 0 | 0 | 0 | 0 | 0 | 0 | 0 | 0 | 0 | 0 | 0 | 0 | 0 | 0 | 0 |  |  | 0 | 0 | 0 | 0 |  | 0 | 0 | 0 | 0 | 0 | 0 | 0 |  |  |  | 0 | 0 | 0 |  |  | 0 | 0 | 0 |  |  | 0 | 0 | 0 | 0 |  | 0 | 0 | 0 | 0 |  | 0 | 0 | 0 | 0 |  | 0 | 0 | 0 | 0 | 0 | 0 | 0 | 0 | 0 | 0 | 0 | 0 | 0 | 0 | 0 | 0 | 0 | 0 | 0 | 0 | 0 | 0 | 0 |  |  | 0 | 0 | 0 |  |  | 0 | 0 | 0 | 0 |  | 0 | 0 | 0 | 0 |  | 0 | 0 | 0 | 0 |  | 0 | 0 | 0 | 0 | 0 | 0 | 0 | 0 | 0 | 0 | 0 | 0 | 0 | 0 | 0 | 0 | 0 | 0 | 0 | 0 | 0 | 0 | 0 |  |  | 0 | 0 | 0 | 0 |  | 0 | 0 | 0 | 0 | 0 | 0
| 5240 | 48 | 16 |  |  |  | 16 | 13 | 13 |  |  | 16 | 11 | 11 | 11 |  | 16 | 10 | 10 | 10 | 10 | 16 | 10 | 10 |  |  | 13 | 6 | 6 | 6 |  | 11 | 4 | 4 | 4 | 4 | 10 | 16 |  |  |  | 16 | 13 | 13 |  |  | 16 | 13 | 13 |  |  | 16 | 11 | 11 | 11 |  | 16 | 11 | 11 | 11 |  | 16 | 11 | 11 | 11 |  | 16 | 10 | 10 | 10 | 10 | 16 | 10 | 10 | 10 | 10 | 16 | 10 | 10 | 10 | 10 | 16 | 10 | 10 | 10 | 10 | 16 | 10 | 10 |  |  | 13 | 13 | 13 |  |  | 16 | 6 | 6 | 6 |  | 11 | 9 | 9 | 9 |  | 14 | 11 | 11 | 11 |  | 16 | 4 | 4 | 4 | 4 | 10 | 7 | 7 | 7 | 7 | 13 | 9 | 9 | 9 | 9 | 15 | 10 | 10 | 10 | 10 | 16 | 13 | 13 |  |  | 16 | 11 | 11 | 11 |  | 16 | 10 | 10 | 10 | 10 | 16 | 16 |  |  |  | 16 | 13 | 13 |  |  | 16 | 13 | 13 |  |  | 16 | 11 | 11 | 11 |  | 16 | 11 | 11 | 11 |  | 16 | 11 | 11 | 11 |  | 16 | 10 | 10 | 10 | 10 | 16 | 10 | 10 | 10 | 10 | 16 | 10 | 10 | 10 | 10 | 16 | 10 | 10 | 10 | 10 | 16 | 10 | 10 |  |  | 13 | 13 | 13 |  |  | 16 | 6 | 6 | 6 |  | 11 | 9 | 9 | 9 |  | 14 | 11 | 11 | 11 |  | 16 | 4 | 4 | 4 | 4 | 10 | 7 | 7 | 7 | 7 | 13 | 9 | 9 | 9 | 9 | 15 | 10 | 10 | 10 | 10 | 16 | 13 | 13 |  |  | 16 | 11 | 11 | 11 |  | 16 | 10 | 10 | 10 | 10 | 16 | 0 |  |  |  | 0 | 0 | 0 |  |  | 0 | 0 | 0 | 0 |  | 0 | 0 | 0 | 0 | 0 | 0 | 0 |  |  |  | 0 | 0 | 0 |  |  | 0 | 0 | 0 |  |  | 0 | 0 | 0 | 0 |  | 0 | 0 | 0 | 0 |  | 0 | 0 | 0 | 0 |  | 0 | 0 | 0 | 0 | 0 | 0 | 0 | 0 | 0 | 0 | 0 | 0 | 0 | 0 | 0 | 0 | 0 | 0 | 0 | 0 | 0 | 0 | 0 |  |  | 0 | 0 | 0 |  |  | 0 | 0 | 0 | 0 |  | 0 | 0 | 0 | 0 |  | 0 | 0 | 0 | 0 |  | 0 | 0 | 0 | 0 | 0 | 0 | 0 | 0 | 0 | 0 | 0 | 0 | 0 | 0 | 0 | 0 | 0 | 0 | 0 | 0 | 0 | 0 | 0 |  |  | 0 | 0 | 0 | 0 |  | 0 | 0 | 0 | 0 | 0 | 0 | 0 |  |  |  | 0 | 0 | 0 |  |  | 0 | 0 | 0 |  |  | 0 | 0 | 0 | 0 |  | 0 | 0 | 0 | 0 |  | 0 | 0 | 0 | 0 |  | 0 | 0 | 0 | 0 | 0 | 0 | 0 | 0 | 0 | 0 | 0 | 0 | 0 | 0 | 0 | 0 | 0 | 0 | 0 | 0 | 0 | 0 | 0 |  |  | 0 | 0 | 0 |  |  | 0 | 0 | 0 | 0 |  | 0 | 0 | 0 | 0 |  | 0 | 0 | 0 | 0 |  | 0 | 0 | 0 | 0 | 0 | 0 | 0 | 0 | 0 | 0 | 0 | 0 | 0 | 0 | 0 | 0 | 0 | 0 | 0 | 0 | 0 | 0 | 0 |  |  | 0 | 0 | 0 | 0 |  | 0 | 0 | 0 | 0 | 0 | 0 | 0 |  |  |  | 0 | 0 | 0 |  |  | 0 | 0 | 0 | 0 |  | 0 | 0 | 0 | 0 | 0 | 0 | 0 |  |  |  | 0 | 0 | 0 |  |  | 0 | 0 | 0 |  |  | 0 | 0 | 0 | 0 |  | 0 | 0 | 0 | 0 |  | 0 | 0 | 0 | 0 |  | 0 | 0 | 0 | 0 | 0 | 0 | 0 | 0 | 0 | 0 | 0 | 0 | 0 | 0 | 0 | 0 | 0 | 0 | 0 | 0 | 0 | 0 | 0 |  |  | 0 | 0 | 0 |  |  | 0 | 0 | 0 | 0 |  | 0 | 0 | 0 | 0 |  | 0 | 0 | 0 | 0 |  | 0 | 0 | 0 | 0 | 0 | 0 | 0 | 0 | 0 | 0 | 0 | 0 | 0 | 0 | 0 | 0 | 0 | 0 | 0 | 0 | 0 | 0 | 0 |  |  | 0 | 0 | 0 | 0 |  | 0 | 0 | 0 | 0 | 0 | 0 | 0 |  |  |  | 0 | 0 | 0 |  |  | 0 | 0 | 0 |  |  | 0 | 0 | 0 | 0 |  | 0 | 0 | 0 | 0 |  | 0 | 0 | 0 | 0 |  | 0 | 0 | 0 | 0 | 0 | 0 | 0 | 0 | 0 | 0 | 0 | 0 | 0 | 0 | 0 | 0 | 0 | 0 | 0 | 0 | 0 | 0 | 0 |  |  | 0 | 0 | 0 |  |  | 0 | 0 | 0 | 0 |  | 0 | 0 | 0 | 0 |  | 0 | 0 | 0 | 0 |  | 0 | 0 | 0 | 0 | 0 | 0 | 0 | 0 | 0 | 0 | 0 | 0 | 0 | 0 | 0 | 0 | 0 | 0 | 0 | 0 | 0 | 0 | 0 |  |  | 0 | 0 | 0 | 0 |  | 0 | 0 | 0 | 0 | 0 | 0 | 0 |  |  |  | 0 | 0 | 0 |  |  | 0 | 0 | 0 | 0 |  | 0 | 0 | 0 | 0 | 0 | 0 | 0 |  |  |  | 0 | 0 | 0 |  |  | 0 | 0 | 0 |  |  | 0 | 0 | 0 | 0 |  | 0 | 0 | 0 | 0 |  | 0 | 0 | 0 | 0 |  | 0 | 0 | 0 | 0 | 0 | 0 | 0 | 0 | 0 | 0 | 0 | 0 | 0 | 0 | 0 | 0 | 0 | 0 | 0 | 0 | 0 | 0 | 0 |  |  | 0 | 0 | 0 |  |  | 0 | 0 | 0 | 0 |  | 0 | 0 | 0 | 0 |  | 0 | 0 | 0 | 0 |  | 0 | 0 | 0 | 0 | 0 | 0 | 0 | 0 | 0 | 0 | 0 | 0 | 0 | 0 | 0 | 0 | 0 | 0 | 0 | 0 | 0 | 0 | 0 |  |  | 0 | 0 | 0 | 0 |  | 0 | 0 | 0 | 0 | 0 | 0 | 0 |  |  |  | 0 | 0 | 0 |  |  | 0 | 0 | 0 |  |  | 0 | 0 | 0 | 0 |  | 0 | 0 | 0 | 0 |  | 0 | 0 | 0 | 0 |  | 0 | 0 | 0 | 0 | 0 | 0 | 0 | 0 | 0 | 0 | 0 | 0 | 0 | 0 | 0 | 0 | 0 | 0 | 0 | 0 | 0 | 0 | 0 |  |  | 0 | 0 | 0 |  |  | 0 | 0 | 0 | 0 |  | 0 | 0 | 0 | 0 |  | 0 | 0 | 0 | 0 |  | 0 | 0 | 0 | 0 | 0 | 0 | 0 | 0 | 0 | 0 | 0 | 0 | 0 | 0 | 0 | 0 | 0 | 0 | 0 | 0 | 0 | 0 | 0 |  |  | 0 | 0 | 0 | 0 |  | 0 | 0 | 0 | 0 | 0 | 0
UNII-2 | 5260 | 52 | 17 |  |  |  | 17 | 17 | 17 |  |  | 20 | 16 | 16 | 16 |  | 21 | 15 | 15 | 15 | 15 | 21 | 16 | 16 |  |  | 19 | 12 | 12 | 12 |  | 17 | 10 | 10 | 10 | 10 | 16 | 17 |  |  |  | 17 | 17 | 17 |  |  | 20 | 17 | 17 |  |  | 20 | 16 | 16 | 16 |  | 21 | 16 | 16 | 16 |  | 21 | 16 | 16 | 16 |  | 21 | 15 | 15 | 15 | 15 | 21 | 15 | 15 | 15 | 15 | 21 | 15 | 15 | 15 | 15 | 21 | 15 | 15 | 15 | 15 | 21 | 16 | 16 |  |  | 19 | 17 | 17 |  |  | 20 | 12 | 12 | 12 |  | 17 | 15 | 15 | 15 |  | 20 | 17 | 17 | 17 |  | 22 | 10 | 10 | 10 | 10 | 16 | 13 | 13 | 13 | 13 | 19 | 15 | 15 | 15 | 15 | 21 | 16 | 16 | 16 | 16 | 22 | 17 | 17 |  |  | 20 | 16 | 16 | 16 |  | 21 | 15 | 15 | 15 | 15 | 21 | 17 |  |  |  | 17 | 17 | 17 |  |  | 20 | 17 | 17 |  |  | 20 | 16 | 16 | 16 |  | 21 | 16 | 16 | 16 |  | 21 | 16 | 16 | 16 |  | 21 | 15 | 15 | 15 | 15 | 21 | 15 | 15 | 15 | 15 | 21 | 15 | 15 | 15 | 15 | 21 | 15 | 15 | 15 | 15 | 21 | 16 | 16 |  |  | 19 | 17 | 17 |  |  | 20 | 12 | 12 | 12 |  | 17 | 15 | 15 | 15 |  | 20 | 17 | 17 | 17 |  | 22 | 10 | 10 | 10 | 10 | 16 | 13 | 13 | 13 | 13 | 19 | 15 | 15 | 15 | 15 | 21 | 16 | 16 | 16 | 16 | 22 | 17 | 17 |  |  | 20 | 16 | 16 | 16 |  | 21 | 15 | 15 | 15 | 15 | 21 | 17 |  |  |  | 17 | 17 | 17 |  |  | 20 | 16 | 16 | 16 |  | 21 | 15 | 15 | 15 | 15 | 21 | 17 |  |  |  | 17 | 17 | 17 |  |  | 20 | 17 | 17 |  |  | 20 | 16 | 16 | 16 |  | 21 | 16 | 16 | 16 |  | 21 | 16 | 16 | 16 |  | 21 | 15 | 15 | 15 | 15 | 21 | 15 | 15 | 15 | 15 | 21 | 15 | 15 | 15 | 15 | 21 | 15 | 15 | 15 | 15 | 21 | 16 | 16 |  |  | 19 | 17 | 17 |  |  | 20 | 12 | 12 | 12 |  | 17 | 15 | 15 | 15 |  | 20 | 17 | 17 | 17 |  | 22 | 10 | 10 | 10 | 10 | 16 | 13 | 13 | 13 | 13 | 19 | 15 | 15 | 15 | 15 | 21 | 16 | 16 | 16 | 16 | 22 | 17 | 17 |  |  | 20 | 16 | 16 | 16 |  | 21 | 15 | 15 | 15 | 15 | 21 | 17 |  |  |  | 17 | 17 | 17 |  |  | 20 | 17 | 17 |  |  | 20 | 16 | 16 | 16 |  | 21 | 16 | 16 | 16 |  | 21 | 16 | 16 | 16 |  | 21 | 15 | 15 | 15 | 15 | 21 | 15 | 15 | 15 | 15 | 21 | 15 | 15 | 15 | 15 | 21 | 15 | 15 | 15 | 15 | 21 | 16 | 16 |  |  | 19 | 17 | 17 |  |  | 20 | 12 | 12 | 12 |  | 17 | 15 | 15 | 15 |  | 20 | 17 | 17 | 17 |  | 22 | 10 | 10 | 10 | 10 | 16 | 13 | 13 | 13 | 13 | 19 | 15 | 15 | 15 | 15 | 21 | 16 | 16 | 16 | 16 | 22 | 17 | 17 |  |  | 20 | 16 | 16 | 16 |  | 21 | 15 | 15 | 15 | 15 | 21 | 17 |  |  |  | 17 | 17 | 17 |  |  | 20 | 16 | 16 | 16 |  | 21 | 15 | 15 | 15 | 15 | 21 | 17 |  |  |  | 17 | 17 | 17 |  |  | 20 | 17 | 17 |  |  | 20 | 16 | 16 | 16 |  | 21 | 16 | 16 | 16 |  | 21 | 16 | 16 | 16 |  | 21 | 15 | 15 | 15 | 15 | 21 | 15 | 15 | 15 | 15 | 21 | 15 | 15 | 15 | 15 | 21 | 15 | 15 | 15 | 15 | 21 | 16 | 16 |  |  | 19 | 17 | 17 |  |  | 20 | 12 | 12 | 12 |  | 17 | 15 | 15 | 15 |  | 20 | 17 | 17 | 17 |  | 22 | 10 | 10 | 10 | 10 | 16 | 13 | 13 | 13 | 13 | 19 | 15 | 15 | 15 | 15 | 21 | 16 | 16 | 16 | 16 | 22 | 17 | 17 |  |  | 20 | 16 | 16 | 16 |  | 21 | 15 | 15 | 15 | 15 | 21 | 17 |  |  |  | 17 | 17 | 17 |  |  | 20 | 17 | 17 |  |  | 20 | 16 | 16 | 16 |  | 21 | 16 | 16 | 16 |  | 21 | 16 | 16 | 16 |  | 21 | 15 | 15 | 15 | 15 | 21 | 15 | 15 | 15 | 15 | 21 | 15 | 15 | 15 | 15 | 21 | 15 | 15 | 15 | 15 | 21 | 16 | 16 |  |  | 19 | 17 | 17 |  |  | 20 | 12 | 12 | 12 |  | 17 | 15 | 15 | 15 |  | 20 | 17 | 17 | 17 |  | 22 | 10 | 10 | 10 | 10 | 16 | 13 | 13 | 13 | 13 | 19 | 15 | 15 | 15 | 15 | 21 | 16 | 16 | 16 | 16 | 22 | 17 | 17 |  |  | 20 | 16 | 16 | 16 |  | 21 | 15 | 15 | 15 | 15 | 21 | 0 |  |  |  | 0 | 0 | 0 |  |  | 0 | 0 | 0 | 0 |  | 0 | 0 | 0 | 0 | 0 | 0 | 0 |  |  |  | 0 | 0 | 0 |  |  | 0 | 0 | 0 |  |  | 0 | 0 | 0 | 0 |  | 0 | 0 | 0 | 0 |  | 0 | 0 | 0 | 0 |  | 0 | 0 | 0 | 0 | 0 | 0 | 0 | 0 | 0 | 0 | 0 | 0 | 0 | 0 | 0 | 0 | 0 | 0 | 0 | 0 | 0 | 0 | 0 |  |  | 0 | 0 | 0 |  |  | 0 | 0 | 0 | 0 |  | 0 | 0 | 0 | 0 |  | 0 | 0 | 0 | 0 |  | 0 | 0 | 0 | 0 | 0 | 0 | 0 | 0 | 0 | 0 | 0 | 0 | 0 | 0 | 0 | 0 | 0 | 0 | 0 | 0 | 0 | 0 | 0 |  |  | 0 | 0 | 0 | 0 |  | 0 | 0 | 0 | 0 | 0 | 0 | 0 |  |  |  | 0 | 0 | 0 |  |  | 0 | 0 | 0 |  |  | 0 | 0 | 0 | 0 |  | 0 | 0 | 0 | 0 |  | 0 | 0 | 0 | 0 |  | 0 | 0 | 0 | 0 | 0 | 0 | 0 | 0 | 0 | 0 | 0 | 0 | 0 | 0 | 0 | 0 | 0 | 0 | 0 | 0 | 0 | 0 | 0 |  |  | 0 | 0 | 0 |  |  | 0 | 0 | 0 | 0 |  | 0 | 0 | 0 | 0 |  | 0 | 0 | 0 | 0 |  | 0 | 0 | 0 | 0 | 0 | 0 | 0 | 0 | 0 | 0 | 0 | 0 | 0 | 0 | 0 | 0 | 0 | 0 | 0 | 0 | 0 | 0 | 0 |  |  | 0 | 0 | 0 | 0 |  | 0 | 0 | 0 | 0 | 0 | 0
| 5280 | 56 | 17 |  |  |  | 17 | 17 | 17 |  |  | 20 | 16 | 16 | 16 |  | 21 | 15 | 15 | 15 | 15 | 21 | 16 | 16 |  |  | 19 | 12 | 12 | 12 |  | 17 | 10 | 10 | 10 | 10 | 16 | 17 |  |  |  | 17 | 17 | 17 |  |  | 20 | 17 | 17 |  |  | 20 | 16 | 16 | 16 |  | 21 | 16 | 16 | 16 |  | 21 | 16 | 16 | 16 |  | 21 | 15 | 15 | 15 | 15 | 21 | 15 | 15 | 15 | 15 | 21 | 15 | 15 | 15 | 15 | 21 | 15 | 15 | 15 | 15 | 21 | 16 | 16 |  |  | 19 | 17 | 17 |  |  | 20 | 12 | 12 | 12 |  | 17 | 15 | 15 | 15 |  | 20 | 17 | 17 | 17 |  | 22 | 10 | 10 | 10 | 10 | 16 | 13 | 13 | 13 | 13 | 19 | 15 | 15 | 15 | 15 | 21 | 16 | 16 | 16 | 16 | 22 | 17 | 17 |  |  | 20 | 16 | 16 | 16 |  | 21 | 15 | 15 | 15 | 15 | 21 | 17 |  |  |  | 17 | 17 | 17 |  |  | 20 | 17 | 17 |  |  | 20 | 16 | 16 | 16 |  | 21 | 16 | 16 | 16 |  | 21 | 16 | 16 | 16 |  | 21 | 15 | 15 | 15 | 15 | 21 | 15 | 15 | 15 | 15 | 21 | 15 | 15 | 15 | 15 | 21 | 15 | 15 | 15 | 15 | 21 | 16 | 16 |  |  | 19 | 17 | 17 |  |  | 20 | 12 | 12 | 12 |  | 17 | 15 | 15 | 15 |  | 20 | 17 | 17 | 17 |  | 22 | 10 | 10 | 10 | 10 | 16 | 13 | 13 | 13 | 13 | 19 | 15 | 15 | 15 | 15 | 21 | 16 | 16 | 16 | 16 | 22 | 17 | 17 |  |  | 20 | 16 | 16 | 16 |  | 21 | 15 | 15 | 15 | 15 | 21 | 0 |  |  |  | 0 | 0 | 0 |  |  | 0 | 0 | 0 | 0 |  | 0 | 0 | 0 | 0 | 0 | 0 | 0 |  |  |  | 0 | 0 | 0 |  |  | 0 | 0 | 0 |  |  | 0 | 0 | 0 | 0 |  | 0 | 0 | 0 | 0 |  | 0 | 0 | 0 | 0 |  | 0 | 0 | 0 | 0 | 0 | 0 | 0 | 0 | 0 | 0 | 0 | 0 | 0 | 0 | 0 | 0 | 0 | 0 | 0 | 0 | 0 | 0 | 0 |  |  | 0 | 0 | 0 |  |  | 0 | 0 | 0 | 0 |  | 0 | 0 | 0 | 0 |  | 0 | 0 | 0 | 0 |  | 0 | 0 | 0 | 0 | 0 | 0 | 0 | 0 | 0 | 0 | 0 | 0 | 0 | 0 | 0 | 0 | 0 | 0 | 0 | 0 | 0 | 0 | 0 |  |  | 0 | 0 | 0 | 0 |  | 0 | 0 | 0 | 0 | 0 | 0 | 0 |  |  |  | 0 | 0 | 0 |  |  | 0 | 0 | 0 |  |  | 0 | 0 | 0 | 0 |  | 0 | 0 | 0 | 0 |  | 0 | 0 | 0 | 0 |  | 0 | 0 | 0 | 0 | 0 | 0 | 0 | 0 | 0 | 0 | 0 | 0 | 0 | 0 | 0 | 0 | 0 | 0 | 0 | 0 | 0 | 0 | 0 |  |  | 0 | 0 | 0 |  |  | 0 | 0 | 0 | 0 |  | 0 | 0 | 0 | 0 |  | 0 | 0 | 0 | 0 |  | 0 | 0 | 0 | 0 | 0 | 0 | 0 | 0 | 0 | 0 | 0 | 0 | 0 | 0 | 0 | 0 | 0 | 0 | 0 | 0 | 0 | 0 | 0 |  |  | 0 | 0 | 0 | 0 |  | 0 | 0 | 0 | 0 | 0 | 0 | 0 |  |  |  | 0 | 0 | 0 |  |  | 0 | 0 | 0 | 0 |  | 0 | 0 | 0 | 0 | 0 | 0 | 0 |  |  |  | 0 | 0 | 0 |  |  | 0 | 0 | 0 |  |  | 0 | 0 | 0 | 0 |  | 0 | 0 | 0 | 0 |  | 0 | 0 | 0 | 0 |  | 0 | 0 | 0 | 0 | 0 | 0 | 0 | 0 | 0 | 0 | 0 | 0 | 0 | 0 | 0 | 0 | 0 | 0 | 0 | 0 | 0 | 0 | 0 |  |  | 0 | 0 | 0 |  |  | 0 | 0 | 0 | 0 |  | 0 | 0 | 0 | 0 |  | 0 | 0 | 0 | 0 |  | 0 | 0 | 0 | 0 | 0 | 0 | 0 | 0 | 0 | 0 | 0 | 0 | 0 | 0 | 0 | 0 | 0 | 0 | 0 | 0 | 0 | 0 | 0 |  |  | 0 | 0 | 0 | 0 |  | 0 | 0 | 0 | 0 | 0 | 0 | 0 |  |  |  | 0 | 0 | 0 |  |  | 0 | 0 | 0 |  |  | 0 | 0 | 0 | 0 |  | 0 | 0 | 0 | 0 |  | 0 | 0 | 0 | 0 |  | 0 | 0 | 0 | 0 | 0 | 0 | 0 | 0 | 0 | 0 | 0 | 0 | 0 | 0 | 0 | 0 | 0 | 0 | 0 | 0 | 0 | 0 | 0 |  |  | 0 | 0 | 0 |  |  | 0 | 0 | 0 | 0 |  | 0 | 0 | 0 | 0 |  | 0 | 0 | 0 | 0 |  | 0 | 0 | 0 | 0 | 0 | 0 | 0 | 0 | 0 | 0 | 0 | 0 | 0 | 0 | 0 | 0 | 0 | 0 | 0 | 0 | 0 | 0 | 0 |  |  | 0 | 0 | 0 | 0 |  | 0 | 0 | 0 | 0 | 0 | 0 | 0 |  |  |  | 0 | 0 | 0 |  |  | 0 | 0 | 0 | 0 |  | 0 | 0 | 0 | 0 | 0 | 0 | 0 |  |  |  | 0 | 0 | 0 |  |  | 0 | 0 | 0 |  |  | 0 | 0 | 0 | 0 |  | 0 | 0 | 0 | 0 |  | 0 | 0 | 0 | 0 |  | 0 | 0 | 0 | 0 | 0 | 0 | 0 | 0 | 0 | 0 | 0 | 0 | 0 | 0 | 0 | 0 | 0 | 0 | 0 | 0 | 0 | 0 | 0 |  |  | 0 | 0 | 0 |  |  | 0 | 0 | 0 | 0 |  | 0 | 0 | 0 | 0 |  | 0 | 0 | 0 | 0 |  | 0 | 0 | 0 | 0 | 0 | 0 | 0 | 0 | 0 | 0 | 0 | 0 | 0 | 0 | 0 | 0 | 0 | 0 | 0 | 0 | 0 | 0 | 0 |  |  | 0 | 0 | 0 | 0 |  | 0 | 0 | 0 | 0 | 0 | 0 | 0 |  |  |  | 0 | 0 | 0 |  |  | 0 | 0 | 0 |  |  | 0 | 0 | 0 | 0 |  | 0 | 0 | 0 | 0 |  | 0 | 0 | 0 | 0 |  | 0 | 0 | 0 | 0 | 0 | 0 | 0 | 0 | 0 | 0 | 0 | 0 | 0 | 0 | 0 | 0 | 0 | 0 | 0 | 0 | 0 | 0 | 0 |  |  | 0 | 0 | 0 |  |  | 0 | 0 | 0 | 0 |  | 0 | 0 | 0 | 0 |  | 0 | 0 | 0 | 0 |  | 0 | 0 | 0 | 0 | 0 | 0 | 0 | 0 | 0 | 0 | 0 | 0 | 0 | 0 | 0 | 0 | 0 | 0 | 0 | 0 | 0 | 0 | 0 |  |  | 0 | 0 | 0 | 0 |  | 0 | 0 | 0 | 0 | 0 | 0
| 5300 | 60 | 17 |  |  |  | 17 | 17 | 17 |  |  | 20 | 16 | 16 | 16 |  | 21 | 15 | 15 | 15 | 15 | 21 | 16 | 16 |  |  | 19 | 12 | 12 | 12 |  | 17 | 10 | 10 | 10 | 10 | 16 | 17 |  |  |  | 17 | 17 | 17 |  |  | 20 | 17 | 17 |  |  | 20 | 16 | 16 | 16 |  | 21 | 16 | 16 | 16 |  | 21 | 16 | 16 | 16 |  | 21 | 15 | 15 | 15 | 15 | 21 | 15 | 15 | 15 | 15 | 21 | 15 | 15 | 15 | 15 | 21 | 15 | 15 | 15 | 15 | 21 | 16 | 16 |  |  | 19 | 17 | 17 |  |  | 20 | 12 | 12 | 12 |  | 17 | 15 | 15 | 15 |  | 20 | 17 | 17 | 17 |  | 22 | 10 | 10 | 10 | 10 | 16 | 13 | 13 | 13 | 13 | 19 | 15 | 15 | 15 | 15 | 21 | 16 | 16 | 16 | 16 | 22 | 17 | 17 |  |  | 20 | 16 | 16 | 16 |  | 21 | 15 | 15 | 15 | 15 | 21 | 17 |  |  |  | 17 | 17 | 17 |  |  | 20 | 17 | 17 |  |  | 20 | 16 | 16 | 16 |  | 21 | 16 | 16 | 16 |  | 21 | 16 | 16 | 16 |  | 21 | 15 | 15 | 15 | 15 | 21 | 15 | 15 | 15 | 15 | 21 | 15 | 15 | 15 | 15 | 21 | 15 | 15 | 15 | 15 | 21 | 16 | 16 |  |  | 19 | 17 | 17 |  |  | 20 | 12 | 12 | 12 |  | 17 | 15 | 15 | 15 |  | 20 | 17 | 17 | 17 |  | 22 | 10 | 10 | 10 | 10 | 16 | 13 | 13 | 13 | 13 | 19 | 15 | 15 | 15 | 15 | 21 | 16 | 16 | 16 | 16 | 22 | 17 | 17 |  |  | 20 | 16 | 16 | 16 |  | 21 | 15 | 15 | 15 | 15 | 21 | 17 |  |  |  | 17 | 17 | 17 |  |  | 20 | 16 | 16 | 16 |  | 21 | 15 | 15 | 15 | 15 | 21 | 17 |  |  |  | 17 | 17 | 17 |  |  | 20 | 17 | 17 |  |  | 20 | 16 | 16 | 16 |  | 21 | 16 | 16 | 16 |  | 21 | 16 | 16 | 16 |  | 21 | 15 | 15 | 15 | 15 | 21 | 15 | 15 | 15 | 15 | 21 | 15 | 15 | 15 | 15 | 21 | 15 | 15 | 15 | 15 | 21 | 16 | 16 |  |  | 19 | 17 | 17 |  |  | 20 | 12 | 12 | 12 |  | 17 | 15 | 15 | 15 |  | 20 | 17 | 17 | 17 |  | 22 | 10 | 10 | 10 | 10 | 16 | 13 | 13 | 13 | 13 | 19 | 15 | 15 | 15 | 15 | 21 | 16 | 16 | 16 | 16 | 22 | 17 | 17 |  |  | 20 | 16 | 16 | 16 |  | 21 | 15 | 15 | 15 | 15 | 21 | 17 |  |  |  | 17 | 17 | 17 |  |  | 20 | 17 | 17 |  |  | 20 | 16 | 16 | 16 |  | 21 | 16 | 16 | 16 |  | 21 | 16 | 16 | 16 |  | 21 | 15 | 15 | 15 | 15 | 21 | 15 | 15 | 15 | 15 | 21 | 15 | 15 | 15 | 15 | 21 | 15 | 15 | 15 | 15 | 21 | 16 | 16 |  |  | 19 | 17 | 17 |  |  | 20 | 12 | 12 | 12 |  | 17 | 15 | 15 | 15 |  | 20 | 17 | 17 | 17 |  | 22 | 10 | 10 | 10 | 10 | 16 | 13 | 13 | 13 | 13 | 19 | 15 | 15 | 15 | 15 | 21 | 16 | 16 | 16 | 16 | 22 | 17 | 17 |  |  | 20 | 16 | 16 | 16 |  | 21 | 15 | 15 | 15 | 15 | 21 | 0 |  |  |  | 0 | 0 | 0 |  |  | 0 | 0 | 0 | 0 |  | 0 | 0 | 0 | 0 | 0 | 0 | 0 |  |  |  | 0 | 0 | 0 |  |  | 0 | 0 | 0 |  |  | 0 | 0 | 0 | 0 |  | 0 | 0 | 0 | 0 |  | 0 | 0 | 0 | 0 |  | 0 | 0 | 0 | 0 | 0 | 0 | 0 | 0 | 0 | 0 | 0 | 0 | 0 | 0 | 0 | 0 | 0 | 0 | 0 | 0 | 0 | 0 | 0 |  |  | 0 | 0 | 0 |  |  | 0 | 0 | 0 | 0 |  | 0 | 0 | 0 | 0 |  | 0 | 0 | 0 | 0 |  | 0 | 0 | 0 | 0 | 0 | 0 | 0 | 0 | 0 | 0 | 0 | 0 | 0 | 0 | 0 | 0 | 0 | 0 | 0 | 0 | 0 | 0 | 0 |  |  | 0 | 0 | 0 | 0 |  | 0 | 0 | 0 | 0 | 0 | 0 | 0 |  |  |  | 0 | 0 | 0 |  |  | 0 | 0 | 0 |  |  | 0 | 0 | 0 | 0 |  | 0 | 0 | 0 | 0 |  | 0 | 0 | 0 | 0 |  | 0 | 0 | 0 | 0 | 0 | 0 | 0 | 0 | 0 | 0 | 0 | 0 | 0 | 0 | 0 | 0 | 0 | 0 | 0 | 0 | 0 | 0 | 0 |  |  | 0 | 0 | 0 |  |  | 0 | 0 | 0 | 0 |  | 0 | 0 | 0 | 0 |  | 0 | 0 | 0 | 0 |  | 0 | 0 | 0 | 0 | 0 | 0 | 0 | 0 | 0 | 0 | 0 | 0 | 0 | 0 | 0 | 0 | 0 | 0 | 0 | 0 | 0 | 0 | 0 |  |  | 0 | 0 | 0 | 0 |  | 0 | 0 | 0 | 0 | 0 | 0 | 0 |  |  |  | 0 | 0 | 0 |  |  | 0 | 0 | 0 | 0 |  | 0 | 0 | 0 | 0 | 0 | 0 | 0 |  |  |  | 0 | 0 | 0 |  |  | 0 | 0 | 0 |  |  | 0 | 0 | 0 | 0 |  | 0 | 0 | 0 | 0 |  | 0 | 0 | 0 | 0 |  | 0 | 0 | 0 | 0 | 0 | 0 | 0 | 0 | 0 | 0 | 0 | 0 | 0 | 0 | 0 | 0 | 0 | 0 | 0 | 0 | 0 | 0 | 0 |  |  | 0 | 0 | 0 |  |  | 0 | 0 | 0 | 0 |  | 0 | 0 | 0 | 0 |  | 0 | 0 | 0 | 0 |  | 0 | 0 | 0 | 0 | 0 | 0 | 0 | 0 | 0 | 0 | 0 | 0 | 0 | 0 | 0 | 0 | 0 | 0 | 0 | 0 | 0 | 0 | 0 |  |  | 0 | 0 | 0 | 0 |  | 0 | 0 | 0 | 0 | 0 | 0 | 0 |  |  |  | 0 | 0 | 0 |  |  | 0 | 0 | 0 |  |  | 0 | 0 | 0 | 0 |  | 0 | 0 | 0 | 0 |  | 0 | 0 | 0 | 0 |  | 0 | 0 | 0 | 0 | 0 | 0 | 0 | 0 | 0 | 0 | 0 | 0 | 0 | 0 | 0 | 0 | 0 | 0 | 0 | 0 | 0 | 0 | 0 |  |  | 0 | 0 | 0 |  |  | 0 | 0 | 0 | 0 |  | 0 | 0 | 0 | 0 |  | 0 | 0 | 0 | 0 |  | 0 | 0 | 0 | 0 | 0 | 0 | 0 | 0 | 0 | 0 | 0 | 0 | 0 | 0 | 0 | 0 | 0 | 0 | 0 | 0 | 0 | 0 | 0 |  |  | 0 | 0 | 0 | 0 |  | 0 | 0 | 0 | 0 | 0 | 0
| 5320 | 64 | 17 |  |  |  | 17 | 17 | 17 |  |  | 20 | 16 | 16 | 16 |  | 21 | 15 | 15 | 15 | 15 | 21 | 16 | 16 |  |  | 19 | 12 | 12 | 12 |  | 17 | 10 | 10 | 10 | 10 | 16 | 17 |  |  |  | 17 | 17 | 17 |  |  | 20 | 17 | 17 |  |  | 20 | 16 | 16 | 16 |  | 21 | 16 | 16 | 16 |  | 21 | 16 | 16 | 16 |  | 21 | 15 | 15 | 15 | 15 | 21 | 15 | 15 | 15 | 15 | 21 | 15 | 15 | 15 | 15 | 21 | 15 | 15 | 15 | 15 | 21 | 16 | 16 |  |  | 19 | 17 | 17 |  |  | 20 | 12 | 12 | 12 |  | 17 | 15 | 15 | 15 |  | 20 | 17 | 17 | 17 |  | 22 | 10 | 10 | 10 | 10 | 16 | 13 | 13 | 13 | 13 | 19 | 15 | 15 | 15 | 15 | 21 | 16 | 16 | 16 | 16 | 22 | 17 | 17 |  |  | 20 | 16 | 16 | 16 |  | 21 | 15 | 15 | 15 | 15 | 21 | 17 |  |  |  | 17 | 17 | 17 |  |  | 20 | 17 | 17 |  |  | 20 | 16 | 16 | 16 |  | 21 | 16 | 16 | 16 |  | 21 | 16 | 16 | 16 |  | 21 | 15 | 15 | 15 | 15 | 21 | 15 | 15 | 15 | 15 | 21 | 15 | 15 | 15 | 15 | 21 | 15 | 15 | 15 | 15 | 21 | 16 | 16 |  |  | 19 | 17 | 17 |  |  | 20 | 12 | 12 | 12 |  | 17 | 15 | 15 | 15 |  | 20 | 17 | 17 | 17 |  | 22 | 10 | 10 | 10 | 10 | 16 | 13 | 13 | 13 | 13 | 19 | 15 | 15 | 15 | 15 | 21 | 16 | 16 | 16 | 16 | 22 | 17 | 17 |  |  | 20 | 16 | 16 | 16 |  | 21 | 15 | 15 | 15 | 15 | 21 | 0 |  |  |  | 0 | 0 | 0 |  |  | 0 | 0 | 0 | 0 |  | 0 | 0 | 0 | 0 | 0 | 0 | 0 |  |  |  | 0 | 0 | 0 |  |  | 0 | 0 | 0 |  |  | 0 | 0 | 0 | 0 |  | 0 | 0 | 0 | 0 |  | 0 | 0 | 0 | 0 |  | 0 | 0 | 0 | 0 | 0 | 0 | 0 | 0 | 0 | 0 | 0 | 0 | 0 | 0 | 0 | 0 | 0 | 0 | 0 | 0 | 0 | 0 | 0 |  |  | 0 | 0 | 0 |  |  | 0 | 0 | 0 | 0 |  | 0 | 0 | 0 | 0 |  | 0 | 0 | 0 | 0 |  | 0 | 0 | 0 | 0 | 0 | 0 | 0 | 0 | 0 | 0 | 0 | 0 | 0 | 0 | 0 | 0 | 0 | 0 | 0 | 0 | 0 | 0 | 0 |  |  | 0 | 0 | 0 | 0 |  | 0 | 0 | 0 | 0 | 0 | 0 | 0 |  |  |  | 0 | 0 | 0 |  |  | 0 | 0 | 0 |  |  | 0 | 0 | 0 | 0 |  | 0 | 0 | 0 | 0 |  | 0 | 0 | 0 | 0 |  | 0 | 0 | 0 | 0 | 0 | 0 | 0 | 0 | 0 | 0 | 0 | 0 | 0 | 0 | 0 | 0 | 0 | 0 | 0 | 0 | 0 | 0 | 0 |  |  | 0 | 0 | 0 |  |  | 0 | 0 | 0 | 0 |  | 0 | 0 | 0 | 0 |  | 0 | 0 | 0 | 0 |  | 0 | 0 | 0 | 0 | 0 | 0 | 0 | 0 | 0 | 0 | 0 | 0 | 0 | 0 | 0 | 0 | 0 | 0 | 0 | 0 | 0 | 0 | 0 |  |  | 0 | 0 | 0 | 0 |  | 0 | 0 | 0 | 0 | 0 | 0 | 0 |  |  |  | 0 | 0 | 0 |  |  | 0 | 0 | 0 | 0 |  | 0 | 0 | 0 | 0 | 0 | 0 | 0 |  |  |  | 0 | 0 | 0 |  |  | 0 | 0 | 0 |  |  | 0 | 0 | 0 | 0 |  | 0 | 0 | 0 | 0 |  | 0 | 0 | 0 | 0 |  | 0 | 0 | 0 | 0 | 0 | 0 | 0 | 0 | 0 | 0 | 0 | 0 | 0 | 0 | 0 | 0 | 0 | 0 | 0 | 0 | 0 | 0 | 0 |  |  | 0 | 0 | 0 |  |  | 0 | 0 | 0 | 0 |  | 0 | 0 | 0 | 0 |  | 0 | 0 | 0 | 0 |  | 0 | 0 | 0 | 0 | 0 | 0 | 0 | 0 | 0 | 0 | 0 | 0 | 0 | 0 | 0 | 0 | 0 | 0 | 0 | 0 | 0 | 0 | 0 |  |  | 0 | 0 | 0 | 0 |  | 0 | 0 | 0 | 0 | 0 | 0 | 0 |  |  |  | 0 | 0 | 0 |  |  | 0 | 0 | 0 |  |  | 0 | 0 | 0 | 0 |  | 0 | 0 | 0 | 0 |  | 0 | 0 | 0 | 0 |  | 0 | 0 | 0 | 0 | 0 | 0 | 0 | 0 | 0 | 0 | 0 | 0 | 0 | 0 | 0 | 0 | 0 | 0 | 0 | 0 | 0 | 0 | 0 |  |  | 0 | 0 | 0 |  |  | 0 | 0 | 0 | 0 |  | 0 | 0 | 0 | 0 |  | 0 | 0 | 0 | 0 |  | 0 | 0 | 0 | 0 | 0 | 0 | 0 | 0 | 0 | 0 | 0 | 0 | 0 | 0 | 0 | 0 | 0 | 0 | 0 | 0 | 0 | 0 | 0 |  |  | 0 | 0 | 0 | 0 |  | 0 | 0 | 0 | 0 | 0 | 0 | 0 |  |  |  | 0 | 0 | 0 |  |  | 0 | 0 | 0 | 0 |  | 0 | 0 | 0 | 0 | 0 | 0 | 0 |  |  |  | 0 | 0 | 0 |  |  | 0 | 0 | 0 |  |  | 0 | 0 | 0 | 0 |  | 0 | 0 | 0 | 0 |  | 0 | 0 | 0 | 0 |  | 0 | 0 | 0 | 0 | 0 | 0 | 0 | 0 | 0 | 0 | 0 | 0 | 0 | 0 | 0 | 0 | 0 | 0 | 0 | 0 | 0 | 0 | 0 |  |  | 0 | 0 | 0 |  |  | 0 | 0 | 0 | 0 |  | 0 | 0 | 0 | 0 |  | 0 | 0 | 0 | 0 |  | 0 | 0 | 0 | 0 | 0 | 0 | 0 | 0 | 0 | 0 | 0 | 0 | 0 | 0 | 0 | 0 | 0 | 0 | 0 | 0 | 0 | 0 | 0 |  |  | 0 | 0 | 0 | 0 |  | 0 | 0 | 0 | 0 | 0 | 0 | 0 |  |  |  | 0 | 0 | 0 |  |  | 0 | 0 | 0 |  |  | 0 | 0 | 0 | 0 |  | 0 | 0 | 0 | 0 |  | 0 | 0 | 0 | 0 |  | 0 | 0 | 0 | 0 | 0 | 0 | 0 | 0 | 0 | 0 | 0 | 0 | 0 | 0 | 0 | 0 | 0 | 0 | 0 | 0 | 0 | 0 | 0 |  |  | 0 | 0 | 0 |  |  | 0 | 0 | 0 | 0 |  | 0 | 0 | 0 | 0 |  | 0 | 0 | 0 | 0 |  | 0 | 0 | 0 | 0 | 0 | 0 | 0 | 0 | 0 | 0 | 0 | 0 | 0 | 0 | 0 | 0 | 0 | 0 | 0 | 0 | 0 | 0 | 0 |  |  | 0 | 0 | 0 | 0 |  | 0 | 0 | 0 | 0 | 0 | 0
UNII-2Ext | 5500 | 100 | 17 |  |  |  | 17 | 17 | 17 |  |  | 20 | 16 | 16 | 16 |  | 21 | 15 | 15 | 15 | 15 | 21 | 16 | 16 |  |  | 19 | 12 | 12 | 12 |  | 17 | 10 | 10 | 10 | 10 | 16 | 17 |  |  |  | 17 | 17 | 17 |  |  | 20 | 17 | 17 |  |  | 20 | 16 | 16 | 16 |  | 21 | 16 | 16 | 16 |  | 21 | 16 | 16 | 16 |  | 21 | 15 | 15 | 15 | 15 | 21 | 15 | 15 | 15 | 15 | 21 | 15 | 15 | 15 | 15 | 21 | 15 | 15 | 15 | 15 | 21 | 16 | 16 |  |  | 19 | 17 | 17 |  |  | 20 | 12 | 12 | 12 |  | 17 | 15 | 15 | 15 |  | 20 | 17 | 17 | 17 |  | 22 | 10 | 10 | 10 | 10 | 16 | 13 | 13 | 13 | 13 | 19 | 15 | 15 | 15 | 15 | 21 | 16 | 16 | 16 | 16 | 22 | 17 | 17 |  |  | 20 | 16 | 16 | 16 |  | 21 | 15 | 15 | 15 | 15 | 21 | 17 |  |  |  | 17 | 17 | 17 |  |  | 20 | 17 | 17 |  |  | 20 | 16 | 16 | 16 |  | 21 | 16 | 16 | 16 |  | 21 | 16 | 16 | 16 |  | 21 | 15 | 15 | 15 | 15 | 21 | 15 | 15 | 15 | 15 | 21 | 15 | 15 | 15 | 15 | 21 | 15 | 15 | 15 | 15 | 21 | 16 | 16 |  |  | 19 | 17 | 17 |  |  | 20 | 12 | 12 | 12 |  | 17 | 15 | 15 | 15 |  | 20 | 17 | 17 | 17 |  | 22 | 10 | 10 | 10 | 10 | 16 | 13 | 13 | 13 | 13 | 19 | 15 | 15 | 15 | 15 | 21 | 16 | 16 | 16 | 16 | 22 | 17 | 17 |  |  | 20 | 16 | 16 | 16 |  | 21 | 15 | 15 | 15 | 15 | 21 | 17 |  |  |  | 17 | 17 | 17 |  |  | 20 | 16 | 16 | 16 |  | 21 | 15 | 15 | 15 | 15 | 21 | 17 |  |  |  | 17 | 17 | 17 |  |  | 20 | 17 | 17 |  |  | 20 | 16 | 16 | 16 |  | 21 | 16 | 16 | 16 |  | 21 | 16 | 16 | 16 |  | 21 | 15 | 15 | 15 | 15 | 21 | 15 | 15 | 15 | 15 | 21 | 15 | 15 | 15 | 15 | 21 | 15 | 15 | 15 | 15 | 21 | 16 | 16 |  |  | 19 | 17 | 17 |  |  | 20 | 12 | 12 | 12 |  | 17 | 15 | 15 | 15 |  | 20 | 17 | 17 | 17 |  | 22 | 10 | 10 | 10 | 10 | 16 | 13 | 13 | 13 | 13 | 19 | 15 | 15 | 15 | 15 | 21 | 16 | 16 | 16 | 16 | 22 | 17 | 17 |  |  | 20 | 16 | 16 | 16 |  | 21 | 15 | 15 | 15 | 15 | 21 | 17 |  |  |  | 17 | 17 | 17 |  |  | 20 | 17 | 17 |  |  | 20 | 16 | 16 | 16 |  | 21 | 16 | 16 | 16 |  | 21 | 16 | 16 | 16 |  | 21 | 15 | 15 | 15 | 15 | 21 | 15 | 15 | 15 | 15 | 21 | 15 | 15 | 15 | 15 | 21 | 15 | 15 | 15 | 15 | 21 | 16 | 16 |  |  | 19 | 17 | 17 |  |  | 20 | 12 | 12 | 12 |  | 17 | 15 | 15 | 15 |  | 20 | 17 | 17 | 17 |  | 22 | 10 | 10 | 10 | 10 | 16 | 13 | 13 | 13 | 13 | 19 | 15 | 15 | 15 | 15 | 21 | 16 | 16 | 16 | 16 | 22 | 17 | 17 |  |  | 20 | 16 | 16 | 16 |  | 21 | 15 | 15 | 15 | 15 | 21 | 17 |  |  |  | 17 | 17 | 17 |  |  | 20 | 16 | 16 | 16 |  | 21 | 15 | 15 | 15 | 15 | 21 | 17 |  |  |  | 17 | 17 | 17 |  |  | 20 | 17 | 17 |  |  | 20 | 16 | 16 | 16 |  | 21 | 16 | 16 | 16 |  | 21 | 16 | 16 | 16 |  | 21 | 15 | 15 | 15 | 15 | 21 | 15 | 15 | 15 | 15 | 21 | 15 | 15 | 15 | 15 | 21 | 15 | 15 | 15 | 15 | 21 | 16 | 16 |  |  | 19 | 17 | 17 |  |  | 20 | 12 | 12 | 12 |  | 17 | 15 | 15 | 15 |  | 20 | 17 | 17 | 17 |  | 22 | 10 | 10 | 10 | 10 | 16 | 13 | 13 | 13 | 13 | 19 | 15 | 15 | 15 | 15 | 21 | 16 | 16 | 16 | 16 | 22 | 17 | 17 |  |  | 20 | 16 | 16 | 16 |  | 21 | 15 | 15 | 15 | 15 | 21 | 17 |  |  |  | 17 | 17 | 17 |  |  | 20 | 17 | 17 |  |  | 20 | 16 | 16 | 16 |  | 21 | 16 | 16 | 16 |  | 21 | 16 | 16 | 16 |  | 21 | 15 | 15 | 15 | 15 | 21 | 15 | 15 | 15 | 15 | 21 | 15 | 15 | 15 | 15 | 21 | 15 | 15 | 15 | 15 | 21 | 16 | 16 |  |  | 19 | 17 | 17 |  |  | 20 | 12 | 12 | 12 |  | 17 | 15 | 15 | 15 |  | 20 | 17 | 17 | 17 |  | 22 | 10 | 10 | 10 | 10 | 16 | 13 | 13 | 13 | 13 | 19 | 15 | 15 | 15 | 15 | 21 | 16 | 16 | 16 | 16 | 22 | 17 | 17 |  |  | 20 | 16 | 16 | 16 |  | 21 | 15 | 15 | 15 | 15 | 21 | -99 |  |  |  | -99 | -99 | -99 |  |  | -96 | -99 | -99 | -99 |  | -94 | -99 | -99 | -99 | -99 | -93 | -99 |  |  |  | -99 | -99 | -99 |  |  | -96 | -99 | -99 |  |  | -96 | -99 | -99 | -99 |  | -94 | -99 | -99 | -99 |  | -94 | -99 | -99 | -99 |  | -94 | -99 | -99 | -99 | -99 | -93 | -99 | -99 | -99 | -99 | -93 | -99 | -99 | -99 | -99 | -93 | -99 | -99 | -99 | -99 | -93 | -99 | -99 |  |  | -96 | -99 | -99 |  |  | -96 | -99 | -99 | -99 |  | -94 | -99 | -99 | -99 |  | -94 | -99 | -99 | -99 |  | -94 | -99 | -99 | -99 | -99 | -93 | -99 | -99 | -99 | -99 | -93 | -99 | -99 | -99 | -99 | -93 | -99 | -99 | -99 | -99 | -93 | -99 | -99 |  |  | -96 | -99 | -99 | -99 |  | -94 | -99 | -99 | -99 | -99 | -93 | -99 |  |  |  | -99 | -99 | -99 |  |  | -96 | -99 | -99 |  |  | -96 | -99 | -99 | -99 |  | -94 | -99 | -99 | -99 |  | -94 | -99 | -99 | -99 |  | -94 | -99 | -99 | -99 | -99 | -93 | -99 | -99 | -99 | -99 | -93 | -99 | -99 | -99 | -99 | -93 | -99 | -99 | -99 | -99 | -93 | -99 | -99 |  |  | -96 | -99 | -99 |  |  | -96 | -99 | -99 | -99 |  | -94 | -99 | -99 | -99 |  | -94 | -99 | -99 | -99 |  | -94 | -99 | -99 | -99 | -99 | -93 | -99 | -99 | -99 | -99 | -93 | -99 | -99 | -99 | -99 | -93 | -99 | -99 | -99 | -99 | -93 | -99 | -99 |  |  | -96 | -99 | -99 | -99 |  | -94 | -99 | -99 | -99 | -99 | -93
| 5520 | 104 | 17 |  |  |  | 17 | 17 | 17 |  |  | 20 | 16 | 16 | 16 |  | 21 | 15 | 15 | 15 | 15 | 21 | 16 | 16 |  |  | 19 | 12 | 12 | 12 |  | 17 | 10 | 10 | 10 | 10 | 16 | 17 |  |  |  | 17 | 17 | 17 |  |  | 20 | 17 | 17 |  |  | 20 | 16 | 16 | 16 |  | 21 | 16 | 16 | 16 |  | 21 | 16 | 16 | 16 |  | 21 | 15 | 15 | 15 | 15 | 21 | 15 | 15 | 15 | 15 | 21 | 15 | 15 | 15 | 15 | 21 | 15 | 15 | 15 | 15 | 21 | 16 | 16 |  |  | 19 | 17 | 17 |  |  | 20 | 12 | 12 | 12 |  | 17 | 15 | 15 | 15 |  | 20 | 17 | 17 | 17 |  | 22 | 10 | 10 | 10 | 10 | 16 | 13 | 13 | 13 | 13 | 19 | 15 | 15 | 15 | 15 | 21 | 16 | 16 | 16 | 16 | 22 | 17 | 17 |  |  | 20 | 16 | 16 | 16 |  | 21 | 15 | 15 | 15 | 15 | 21 | 17 |  |  |  | 17 | 17 | 17 |  |  | 20 | 17 | 17 |  |  | 20 | 16 | 16 | 16 |  | 21 | 16 | 16 | 16 |  | 21 | 16 | 16 | 16 |  | 21 | 15 | 15 | 15 | 15 | 21 | 15 | 15 | 15 | 15 | 21 | 15 | 15 | 15 | 15 | 21 | 15 | 15 | 15 | 15 | 21 | 16 | 16 |  |  | 19 | 17 | 17 |  |  | 20 | 12 | 12 | 12 |  | 17 | 15 | 15 | 15 |  | 20 | 17 | 17 | 17 |  | 22 | 10 | 10 | 10 | 10 | 16 | 13 | 13 | 13 | 13 | 19 | 15 | 15 | 15 | 15 | 21 | 16 | 16 | 16 | 16 | 22 | 17 | 17 |  |  | 20 | 16 | 16 | 16 |  | 21 | 15 | 15 | 15 | 15 | 21 | 0 |  |  |  | 0 | 0 | 0 |  |  | 0 | 0 | 0 | 0 |  | 0 | 0 | 0 | 0 | 0 | 0 | 0 |  |  |  | 0 | 0 | 0 |  |  | 0 | 0 | 0 |  |  | 0 | 0 | 0 | 0 |  | 0 | 0 | 0 | 0 |  | 0 | 0 | 0 | 0 |  | 0 | 0 | 0 | 0 | 0 | 0 | 0 | 0 | 0 | 0 | 0 | 0 | 0 | 0 | 0 | 0 | 0 | 0 | 0 | 0 | 0 | 0 | 0 |  |  | 0 | 0 | 0 |  |  | 0 | 0 | 0 | 0 |  | 0 | 0 | 0 | 0 |  | 0 | 0 | 0 | 0 |  | 0 | 0 | 0 | 0 | 0 | 0 | 0 | 0 | 0 | 0 | 0 | 0 | 0 | 0 | 0 | 0 | 0 | 0 | 0 | 0 | 0 | 0 | 0 |  |  | 0 | 0 | 0 | 0 |  | 0 | 0 | 0 | 0 | 0 | 0 | 0 |  |  |  | 0 | 0 | 0 |  |  | 0 | 0 | 0 |  |  | 0 | 0 | 0 | 0 |  | 0 | 0 | 0 | 0 |  | 0 | 0 | 0 | 0 |  | 0 | 0 | 0 | 0 | 0 | 0 | 0 | 0 | 0 | 0 | 0 | 0 | 0 | 0 | 0 | 0 | 0 | 0 | 0 | 0 | 0 | 0 | 0 |  |  | 0 | 0 | 0 |  |  | 0 | 0 | 0 | 0 |  | 0 | 0 | 0 | 0 |  | 0 | 0 | 0 | 0 |  | 0 | 0 | 0 | 0 | 0 | 0 | 0 | 0 | 0 | 0 | 0 | 0 | 0 | 0 | 0 | 0 | 0 | 0 | 0 | 0 | 0 | 0 | 0 |  |  | 0 | 0 | 0 | 0 |  | 0 | 0 | 0 | 0 | 0 | 0 | 0 |  |  |  | 0 | 0 | 0 |  |  | 0 | 0 | 0 | 0 |  | 0 | 0 | 0 | 0 | 0 | 0 | 0 |  |  |  | 0 | 0 | 0 |  |  | 0 | 0 | 0 |  |  | 0 | 0 | 0 | 0 |  | 0 | 0 | 0 | 0 |  | 0 | 0 | 0 | 0 |  | 0 | 0 | 0 | 0 | 0 | 0 | 0 | 0 | 0 | 0 | 0 | 0 | 0 | 0 | 0 | 0 | 0 | 0 | 0 | 0 | 0 | 0 | 0 |  |  | 0 | 0 | 0 |  |  | 0 | 0 | 0 | 0 |  | 0 | 0 | 0 | 0 |  | 0 | 0 | 0 | 0 |  | 0 | 0 | 0 | 0 | 0 | 0 | 0 | 0 | 0 | 0 | 0 | 0 | 0 | 0 | 0 | 0 | 0 | 0 | 0 | 0 | 0 | 0 | 0 |  |  | 0 | 0 | 0 | 0 |  | 0 | 0 | 0 | 0 | 0 | 0 | 0 |  |  |  | 0 | 0 | 0 |  |  | 0 | 0 | 0 |  |  | 0 | 0 | 0 | 0 |  | 0 | 0 | 0 | 0 |  | 0 | 0 | 0 | 0 |  | 0 | 0 | 0 | 0 | 0 | 0 | 0 | 0 | 0 | 0 | 0 | 0 | 0 | 0 | 0 | 0 | 0 | 0 | 0 | 0 | 0 | 0 | 0 |  |  | 0 | 0 | 0 |  |  | 0 | 0 | 0 | 0 |  | 0 | 0 | 0 | 0 |  | 0 | 0 | 0 | 0 |  | 0 | 0 | 0 | 0 | 0 | 0 | 0 | 0 | 0 | 0 | 0 | 0 | 0 | 0 | 0 | 0 | 0 | 0 | 0 | 0 | 0 | 0 | 0 |  |  | 0 | 0 | 0 | 0 |  | 0 | 0 | 0 | 0 | 0 | 0 | 0 |  |  |  | 0 | 0 | 0 |  |  | 0 | 0 | 0 | 0 |  | 0 | 0 | 0 | 0 | 0 | 0 | 0 |  |  |  | 0 | 0 | 0 |  |  | 0 | 0 | 0 |  |  | 0 | 0 | 0 | 0 |  | 0 | 0 | 0 | 0 |  | 0 | 0 | 0 | 0 |  | 0 | 0 | 0 | 0 | 0 | 0 | 0 | 0 | 0 | 0 | 0 | 0 | 0 | 0 | 0 | 0 | 0 | 0 | 0 | 0 | 0 | 0 | 0 |  |  | 0 | 0 | 0 |  |  | 0 | 0 | 0 | 0 |  | 0 | 0 | 0 | 0 |  | 0 | 0 | 0 | 0 |  | 0 | 0 | 0 | 0 | 0 | 0 | 0 | 0 | 0 | 0 | 0 | 0 | 0 | 0 | 0 | 0 | 0 | 0 | 0 | 0 | 0 | 0 | 0 |  |  | 0 | 0 | 0 | 0 |  | 0 | 0 | 0 | 0 | 0 | 0 | 0 |  |  |  | 0 | 0 | 0 |  |  | 0 | 0 | 0 |  |  | 0 | 0 | 0 | 0 |  | 0 | 0 | 0 | 0 |  | 0 | 0 | 0 | 0 |  | 0 | 0 | 0 | 0 | 0 | 0 | 0 | 0 | 0 | 0 | 0 | 0 | 0 | 0 | 0 | 0 | 0 | 0 | 0 | 0 | 0 | 0 | 0 |  |  | 0 | 0 | 0 |  |  | 0 | 0 | 0 | 0 |  | 0 | 0 | 0 | 0 |  | 0 | 0 | 0 | 0 |  | 0 | 0 | 0 | 0 | 0 | 0 | 0 | 0 | 0 | 0 | 0 | 0 | 0 | 0 | 0 | 0 | 0 | 0 | 0 | 0 | 0 | 0 | 0 |  |  | 0 | 0 | 0 | 0 |  | 0 | 0 | 0 | 0 | 0 | 0
| 5540 | 108 | 17 |  |  |  | 17 | 17 | 17 |  |  | 20 | 16 | 16 | 16 |  | 21 | 15 | 15 | 15 | 15 | 21 | 16 | 16 |  |  | 19 | 12 | 12 | 12 |  | 17 | 10 | 10 | 10 | 10 | 16 | 17 |  |  |  | 17 | 17 | 17 |  |  | 20 | 17 | 17 |  |  | 20 | 16 | 16 | 16 |  | 21 | 16 | 16 | 16 |  | 21 | 16 | 16 | 16 |  | 21 | 15 | 15 | 15 | 15 | 21 | 15 | 15 | 15 | 15 | 21 | 15 | 15 | 15 | 15 | 21 | 15 | 15 | 15 | 15 | 21 | 16 | 16 |  |  | 19 | 17 | 17 |  |  | 20 | 12 | 12 | 12 |  | 17 | 15 | 15 | 15 |  | 20 | 17 | 17 | 17 |  | 22 | 10 | 10 | 10 | 10 | 16 | 13 | 13 | 13 | 13 | 19 | 15 | 15 | 15 | 15 | 21 | 16 | 16 | 16 | 16 | 22 | 17 | 17 |  |  | 20 | 16 | 16 | 16 |  | 21 | 15 | 15 | 15 | 15 | 21 | 17 |  |  |  | 17 | 17 | 17 |  |  | 20 | 17 | 17 |  |  | 20 | 16 | 16 | 16 |  | 21 | 16 | 16 | 16 |  | 21 | 16 | 16 | 16 |  | 21 | 15 | 15 | 15 | 15 | 21 | 15 | 15 | 15 | 15 | 21 | 15 | 15 | 15 | 15 | 21 | 15 | 15 | 15 | 15 | 21 | 16 | 16 |  |  | 19 | 17 | 17 |  |  | 20 | 12 | 12 | 12 |  | 17 | 15 | 15 | 15 |  | 20 | 17 | 17 | 17 |  | 22 | 10 | 10 | 10 | 10 | 16 | 13 | 13 | 13 | 13 | 19 | 15 | 15 | 15 | 15 | 21 | 16 | 16 | 16 | 16 | 22 | 17 | 17 |  |  | 20 | 16 | 16 | 16 |  | 21 | 15 | 15 | 15 | 15 | 21 | 17 |  |  |  | 17 | 17 | 17 |  |  | 20 | 16 | 16 | 16 |  | 21 | 15 | 15 | 15 | 15 | 21 | 17 |  |  |  | 17 | 17 | 17 |  |  | 20 | 17 | 17 |  |  | 20 | 16 | 16 | 16 |  | 21 | 16 | 16 | 16 |  | 21 | 16 | 16 | 16 |  | 21 | 15 | 15 | 15 | 15 | 21 | 15 | 15 | 15 | 15 | 21 | 15 | 15 | 15 | 15 | 21 | 15 | 15 | 15 | 15 | 21 | 16 | 16 |  |  | 19 | 17 | 17 |  |  | 20 | 12 | 12 | 12 |  | 17 | 15 | 15 | 15 |  | 20 | 17 | 17 | 17 |  | 22 | 10 | 10 | 10 | 10 | 16 | 13 | 13 | 13 | 13 | 19 | 15 | 15 | 15 | 15 | 21 | 16 | 16 | 16 | 16 | 22 | 17 | 17 |  |  | 20 | 16 | 16 | 16 |  | 21 | 15 | 15 | 15 | 15 | 21 | 17 |  |  |  | 17 | 17 | 17 |  |  | 20 | 17 | 17 |  |  | 20 | 16 | 16 | 16 |  | 21 | 16 | 16 | 16 |  | 21 | 16 | 16 | 16 |  | 21 | 15 | 15 | 15 | 15 | 21 | 15 | 15 | 15 | 15 | 21 | 15 | 15 | 15 | 15 | 21 | 15 | 15 | 15 | 15 | 21 | 16 | 16 |  |  | 19 | 17 | 17 |  |  | 20 | 12 | 12 | 12 |  | 17 | 15 | 15 | 15 |  | 20 | 17 | 17 | 17 |  | 22 | 10 | 10 | 10 | 10 | 16 | 13 | 13 | 13 | 13 | 19 | 15 | 15 | 15 | 15 | 21 | 16 | 16 | 16 | 16 | 22 | 17 | 17 |  |  | 20 | 16 | 16 | 16 |  | 21 | 15 | 15 | 15 | 15 | 21 | 0 |  |  |  | 0 | 0 | 0 |  |  | 0 | 0 | 0 | 0 |  | 0 | 0 | 0 | 0 | 0 | 0 | 0 |  |  |  | 0 | 0 | 0 |  |  | 0 | 0 | 0 |  |  | 0 | 0 | 0 | 0 |  | 0 | 0 | 0 | 0 |  | 0 | 0 | 0 | 0 |  | 0 | 0 | 0 | 0 | 0 | 0 | 0 | 0 | 0 | 0 | 0 | 0 | 0 | 0 | 0 | 0 | 0 | 0 | 0 | 0 | 0 | 0 | 0 |  |  | 0 | 0 | 0 |  |  | 0 | 0 | 0 | 0 |  | 0 | 0 | 0 | 0 |  | 0 | 0 | 0 | 0 |  | 0 | 0 | 0 | 0 | 0 | 0 | 0 | 0 | 0 | 0 | 0 | 0 | 0 | 0 | 0 | 0 | 0 | 0 | 0 | 0 | 0 | 0 | 0 |  |  | 0 | 0 | 0 | 0 |  | 0 | 0 | 0 | 0 | 0 | 0 | 0 |  |  |  | 0 | 0 | 0 |  |  | 0 | 0 | 0 |  |  | 0 | 0 | 0 | 0 |  | 0 | 0 | 0 | 0 |  | 0 | 0 | 0 | 0 |  | 0 | 0 | 0 | 0 | 0 | 0 | 0 | 0 | 0 | 0 | 0 | 0 | 0 | 0 | 0 | 0 | 0 | 0 | 0 | 0 | 0 | 0 | 0 |  |  | 0 | 0 | 0 |  |  | 0 | 0 | 0 | 0 |  | 0 | 0 | 0 | 0 |  | 0 | 0 | 0 | 0 |  | 0 | 0 | 0 | 0 | 0 | 0 | 0 | 0 | 0 | 0 | 0 | 0 | 0 | 0 | 0 | 0 | 0 | 0 | 0 | 0 | 0 | 0 | 0 |  |  | 0 | 0 | 0 | 0 |  | 0 | 0 | 0 | 0 | 0 | 0 | 0 |  |  |  | 0 | 0 | 0 |  |  | 0 | 0 | 0 | 0 |  | 0 | 0 | 0 | 0 | 0 | 0 | 0 |  |  |  | 0 | 0 | 0 |  |  | 0 | 0 | 0 |  |  | 0 | 0 | 0 | 0 |  | 0 | 0 | 0 | 0 |  | 0 | 0 | 0 | 0 |  | 0 | 0 | 0 | 0 | 0 | 0 | 0 | 0 | 0 | 0 | 0 | 0 | 0 | 0 | 0 | 0 | 0 | 0 | 0 | 0 | 0 | 0 | 0 |  |  | 0 | 0 | 0 |  |  | 0 | 0 | 0 | 0 |  | 0 | 0 | 0 | 0 |  | 0 | 0 | 0 | 0 |  | 0 | 0 | 0 | 0 | 0 | 0 | 0 | 0 | 0 | 0 | 0 | 0 | 0 | 0 | 0 | 0 | 0 | 0 | 0 | 0 | 0 | 0 | 0 |  |  | 0 | 0 | 0 | 0 |  | 0 | 0 | 0 | 0 | 0 | 0 | 0 |  |  |  | 0 | 0 | 0 |  |  | 0 | 0 | 0 |  |  | 0 | 0 | 0 | 0 |  | 0 | 0 | 0 | 0 |  | 0 | 0 | 0 | 0 |  | 0 | 0 | 0 | 0 | 0 | 0 | 0 | 0 | 0 | 0 | 0 | 0 | 0 | 0 | 0 | 0 | 0 | 0 | 0 | 0 | 0 | 0 | 0 |  |  | 0 | 0 | 0 |  |  | 0 | 0 | 0 | 0 |  | 0 | 0 | 0 | 0 |  | 0 | 0 | 0 | 0 |  | 0 | 0 | 0 | 0 | 0 | 0 | 0 | 0 | 0 | 0 | 0 | 0 | 0 | 0 | 0 | 0 | 0 | 0 | 0 | 0 | 0 | 0 | 0 |  |  | 0 | 0 | 0 | 0 |  | 0 | 0 | 0 | 0 | 0 | 0
| 5560 | 112 | 17 |  |  |  | 17 | 17 | 17 |  |  | 20 | 16 | 16 | 16 |  | 21 | 15 | 15 | 15 | 15 | 21 | 16 | 16 |  |  | 19 | 12 | 12 | 12 |  | 17 | 10 | 10 | 10 | 10 | 16 | 17 |  |  |  | 17 | 17 | 17 |  |  | 20 | 17 | 17 |  |  | 20 | 16 | 16 | 16 |  | 21 | 16 | 16 | 16 |  | 21 | 16 | 16 | 16 |  | 21 | 15 | 15 | 15 | 15 | 21 | 15 | 15 | 15 | 15 | 21 | 15 | 15 | 15 | 15 | 21 | 15 | 15 | 15 | 15 | 21 | 16 | 16 |  |  | 19 | 17 | 17 |  |  | 20 | 12 | 12 | 12 |  | 17 | 15 | 15 | 15 |  | 20 | 17 | 17 | 17 |  | 22 | 10 | 10 | 10 | 10 | 16 | 13 | 13 | 13 | 13 | 19 | 15 | 15 | 15 | 15 | 21 | 16 | 16 | 16 | 16 | 22 | 17 | 17 |  |  | 20 | 16 | 16 | 16 |  | 21 | 15 | 15 | 15 | 15 | 21 | 17 |  |  |  | 17 | 17 | 17 |  |  | 20 | 17 | 17 |  |  | 20 | 16 | 16 | 16 |  | 21 | 16 | 16 | 16 |  | 21 | 16 | 16 | 16 |  | 21 | 15 | 15 | 15 | 15 | 21 | 15 | 15 | 15 | 15 | 21 | 15 | 15 | 15 | 15 | 21 | 15 | 15 | 15 | 15 | 21 | 16 | 16 |  |  | 19 | 17 | 17 |  |  | 20 | 12 | 12 | 12 |  | 17 | 15 | 15 | 15 |  | 20 | 17 | 17 | 17 |  | 22 | 10 | 10 | 10 | 10 | 16 | 13 | 13 | 13 | 13 | 19 | 15 | 15 | 15 | 15 | 21 | 16 | 16 | 16 | 16 | 22 | 17 | 17 |  |  | 20 | 16 | 16 | 16 |  | 21 | 15 | 15 | 15 | 15 | 21 | 0 |  |  |  | 0 | 0 | 0 |  |  | 0 | 0 | 0 | 0 |  | 0 | 0 | 0 | 0 | 0 | 0 | 0 |  |  |  | 0 | 0 | 0 |  |  | 0 | 0 | 0 |  |  | 0 | 0 | 0 | 0 |  | 0 | 0 | 0 | 0 |  | 0 | 0 | 0 | 0 |  | 0 | 0 | 0 | 0 | 0 | 0 | 0 | 0 | 0 | 0 | 0 | 0 | 0 | 0 | 0 | 0 | 0 | 0 | 0 | 0 | 0 | 0 | 0 |  |  | 0 | 0 | 0 |  |  | 0 | 0 | 0 | 0 |  | 0 | 0 | 0 | 0 |  | 0 | 0 | 0 | 0 |  | 0 | 0 | 0 | 0 | 0 | 0 | 0 | 0 | 0 | 0 | 0 | 0 | 0 | 0 | 0 | 0 | 0 | 0 | 0 | 0 | 0 | 0 | 0 |  |  | 0 | 0 | 0 | 0 |  | 0 | 0 | 0 | 0 | 0 | 0 | 0 |  |  |  | 0 | 0 | 0 |  |  | 0 | 0 | 0 |  |  | 0 | 0 | 0 | 0 |  | 0 | 0 | 0 | 0 |  | 0 | 0 | 0 | 0 |  | 0 | 0 | 0 | 0 | 0 | 0 | 0 | 0 | 0 | 0 | 0 | 0 | 0 | 0 | 0 | 0 | 0 | 0 | 0 | 0 | 0 | 0 | 0 |  |  | 0 | 0 | 0 |  |  | 0 | 0 | 0 | 0 |  | 0 | 0 | 0 | 0 |  | 0 | 0 | 0 | 0 |  | 0 | 0 | 0 | 0 | 0 | 0 | 0 | 0 | 0 | 0 | 0 | 0 | 0 | 0 | 0 | 0 | 0 | 0 | 0 | 0 | 0 | 0 | 0 |  |  | 0 | 0 | 0 | 0 |  | 0 | 0 | 0 | 0 | 0 | 0 | 0 |  |  |  | 0 | 0 | 0 |  |  | 0 | 0 | 0 | 0 |  | 0 | 0 | 0 | 0 | 0 | 0 | 0 |  |  |  | 0 | 0 | 0 |  |  | 0 | 0 | 0 |  |  | 0 | 0 | 0 | 0 |  | 0 | 0 | 0 | 0 |  | 0 | 0 | 0 | 0 |  | 0 | 0 | 0 | 0 | 0 | 0 | 0 | 0 | 0 | 0 | 0 | 0 | 0 | 0 | 0 | 0 | 0 | 0 | 0 | 0 | 0 | 0 | 0 |  |  | 0 | 0 | 0 |  |  | 0 | 0 | 0 | 0 |  | 0 | 0 | 0 | 0 |  | 0 | 0 | 0 | 0 |  | 0 | 0 | 0 | 0 | 0 | 0 | 0 | 0 | 0 | 0 | 0 | 0 | 0 | 0 | 0 | 0 | 0 | 0 | 0 | 0 | 0 | 0 | 0 |  |  | 0 | 0 | 0 | 0 |  | 0 | 0 | 0 | 0 | 0 | 0 | 0 |  |  |  | 0 | 0 | 0 |  |  | 0 | 0 | 0 |  |  | 0 | 0 | 0 | 0 |  | 0 | 0 | 0 | 0 |  | 0 | 0 | 0 | 0 |  | 0 | 0 | 0 | 0 | 0 | 0 | 0 | 0 | 0 | 0 | 0 | 0 | 0 | 0 | 0 | 0 | 0 | 0 | 0 | 0 | 0 | 0 | 0 |  |  | 0 | 0 | 0 |  |  | 0 | 0 | 0 | 0 |  | 0 | 0 | 0 | 0 |  | 0 | 0 | 0 | 0 |  | 0 | 0 | 0 | 0 | 0 | 0 | 0 | 0 | 0 | 0 | 0 | 0 | 0 | 0 | 0 | 0 | 0 | 0 | 0 | 0 | 0 | 0 | 0 |  |  | 0 | 0 | 0 | 0 |  | 0 | 0 | 0 | 0 | 0 | 0 | 0 |  |  |  | 0 | 0 | 0 |  |  | 0 | 0 | 0 | 0 |  | 0 | 0 | 0 | 0 | 0 | 0 | 0 |  |  |  | 0 | 0 | 0 |  |  | 0 | 0 | 0 |  |  | 0 | 0 | 0 | 0 |  | 0 | 0 | 0 | 0 |  | 0 | 0 | 0 | 0 |  | 0 | 0 | 0 | 0 | 0 | 0 | 0 | 0 | 0 | 0 | 0 | 0 | 0 | 0 | 0 | 0 | 0 | 0 | 0 | 0 | 0 | 0 | 0 |  |  | 0 | 0 | 0 |  |  | 0 | 0 | 0 | 0 |  | 0 | 0 | 0 | 0 |  | 0 | 0 | 0 | 0 |  | 0 | 0 | 0 | 0 | 0 | 0 | 0 | 0 | 0 | 0 | 0 | 0 | 0 | 0 | 0 | 0 | 0 | 0 | 0 | 0 | 0 | 0 | 0 |  |  | 0 | 0 | 0 | 0 |  | 0 | 0 | 0 | 0 | 0 | 0 | 0 |  |  |  | 0 | 0 | 0 |  |  | 0 | 0 | 0 |  |  | 0 | 0 | 0 | 0 |  | 0 | 0 | 0 | 0 |  | 0 | 0 | 0 | 0 |  | 0 | 0 | 0 | 0 | 0 | 0 | 0 | 0 | 0 | 0 | 0 | 0 | 0 | 0 | 0 | 0 | 0 | 0 | 0 | 0 | 0 | 0 | 0 |  |  | 0 | 0 | 0 |  |  | 0 | 0 | 0 | 0 |  | 0 | 0 | 0 | 0 |  | 0 | 0 | 0 | 0 |  | 0 | 0 | 0 | 0 | 0 | 0 | 0 | 0 | 0 | 0 | 0 | 0 | 0 | 0 | 0 | 0 | 0 | 0 | 0 | 0 | 0 | 0 | 0 |  |  | 0 | 0 | 0 | 0 |  | 0 | 0 | 0 | 0 | 0 | 0
| 5580 | 116 | 17 |  |  |  | 17 | 17 | 17 |  |  | 20 | 16 | 16 | 16 |  | 21 | 15 | 15 | 15 | 15 | 21 | 16 | 16 |  |  | 19 | 12 | 12 | 12 |  | 17 | 10 | 10 | 10 | 10 | 16 | 17 |  |  |  | 17 | 17 | 17 |  |  | 20 | 17 | 17 |  |  | 20 | 16 | 16 | 16 |  | 21 | 16 | 16 | 16 |  | 21 | 16 | 16 | 16 |  | 21 | 15 | 15 | 15 | 15 | 21 | 15 | 15 | 15 | 15 | 21 | 15 | 15 | 15 | 15 | 21 | 15 | 15 | 15 | 15 | 21 | 16 | 16 |  |  | 19 | 17 | 17 |  |  | 20 | 12 | 12 | 12 |  | 17 | 15 | 15 | 15 |  | 20 | 17 | 17 | 17 |  | 22 | 10 | 10 | 10 | 10 | 16 | 13 | 13 | 13 | 13 | 19 | 15 | 15 | 15 | 15 | 21 | 16 | 16 | 16 | 16 | 22 | 17 | 17 |  |  | 20 | 16 | 16 | 16 |  | 21 | 15 | 15 | 15 | 15 | 21 | 17 |  |  |  | 17 | 17 | 17 |  |  | 20 | 17 | 17 |  |  | 20 | 16 | 16 | 16 |  | 21 | 16 | 16 | 16 |  | 21 | 16 | 16 | 16 |  | 21 | 15 | 15 | 15 | 15 | 21 | 15 | 15 | 15 | 15 | 21 | 15 | 15 | 15 | 15 | 21 | 15 | 15 | 15 | 15 | 21 | 16 | 16 |  |  | 19 | 17 | 17 |  |  | 20 | 12 | 12 | 12 |  | 17 | 15 | 15 | 15 |  | 20 | 17 | 17 | 17 |  | 22 | 10 | 10 | 10 | 10 | 16 | 13 | 13 | 13 | 13 | 19 | 15 | 15 | 15 | 15 | 21 | 16 | 16 | 16 | 16 | 22 | 17 | 17 |  |  | 20 | 16 | 16 | 16 |  | 21 | 15 | 15 | 15 | 15 | 21 | 17 |  |  |  | 17 | 17 | 17 |  |  | 20 | 16 | 16 | 16 |  | 21 | 15 | 15 | 15 | 15 | 21 | 17 |  |  |  | 17 | 17 | 17 |  |  | 20 | 17 | 17 |  |  | 20 | 16 | 16 | 16 |  | 21 | 16 | 16 | 16 |  | 21 | 16 | 16 | 16 |  | 21 | 15 | 15 | 15 | 15 | 21 | 15 | 15 | 15 | 15 | 21 | 15 | 15 | 15 | 15 | 21 | 15 | 15 | 15 | 15 | 21 | 16 | 16 |  |  | 19 | 17 | 17 |  |  | 20 | 12 | 12 | 12 |  | 17 | 15 | 15 | 15 |  | 20 | 17 | 17 | 17 |  | 22 | 10 | 10 | 10 | 10 | 16 | 13 | 13 | 13 | 13 | 19 | 15 | 15 | 15 | 15 | 21 | 16 | 16 | 16 | 16 | 22 | 17 | 17 |  |  | 20 | 16 | 16 | 16 |  | 21 | 15 | 15 | 15 | 15 | 21 | 17 |  |  |  | 17 | 17 | 17 |  |  | 20 | 17 | 17 |  |  | 20 | 16 | 16 | 16 |  | 21 | 16 | 16 | 16 |  | 21 | 16 | 16 | 16 |  | 21 | 15 | 15 | 15 | 15 | 21 | 15 | 15 | 15 | 15 | 21 | 15 | 15 | 15 | 15 | 21 | 15 | 15 | 15 | 15 | 21 | 16 | 16 |  |  | 19 | 17 | 17 |  |  | 20 | 12 | 12 | 12 |  | 17 | 15 | 15 | 15 |  | 20 | 17 | 17 | 17 |  | 22 | 10 | 10 | 10 | 10 | 16 | 13 | 13 | 13 | 13 | 19 | 15 | 15 | 15 | 15 | 21 | 16 | 16 | 16 | 16 | 22 | 17 | 17 |  |  | 20 | 16 | 16 | 16 |  | 21 | 15 | 15 | 15 | 15 | 21 | -99 |  |  |  | -99 | -99 | -99 |  |  | -96 | -99 | -99 | -99 |  | -94 | -99 | -99 | -99 | -99 | -93 | -99 |  |  |  | -99 | -99 | -99 |  |  | -96 | -99 | -99 |  |  | -96 | -99 | -99 | -99 |  | -94 | -99 | -99 | -99 |  | -94 | -99 | -99 | -99 |  | -94 | -99 | -99 | -99 | -99 | -93 | -99 | -99 | -99 | -99 | -93 | -99 | -99 | -99 | -99 | -93 | -99 | -99 | -99 | -99 | -93 | -99 | -99 |  |  | -96 | -99 | -99 |  |  | -96 | -99 | -99 | -99 |  | -94 | -99 | -99 | -99 |  | -94 | -99 | -99 | -99 |  | -94 | -99 | -99 | -99 | -99 | -93 | -99 | -99 | -99 | -99 | -93 | -99 | -99 | -99 | -99 | -93 | -99 | -99 | -99 | -99 | -93 | -99 | -99 |  |  | -96 | -99 | -99 | -99 |  | -94 | -99 | -99 | -99 | -99 | -93 | -99 |  |  |  | -99 | -99 | -99 |  |  | -96 | -99 | -99 |  |  | -96 | -99 | -99 | -99 |  | -94 | -99 | -99 | -99 |  | -94 | -99 | -99 | -99 |  | -94 | -99 | -99 | -99 | -99 | -93 | -99 | -99 | -99 | -99 | -93 | -99 | -99 | -99 | -99 | -93 | -99 | -99 | -99 | -99 | -93 | -99 | -99 |  |  | -96 | -99 | -99 |  |  | -96 | -99 | -99 | -99 |  | -94 | -99 | -99 | -99 |  | -94 | -99 | -99 | -99 |  | -94 | -99 | -99 | -99 | -99 | -93 | -99 | -99 | -99 | -99 | -93 | -99 | -99 | -99 | -99 | -93 | -99 | -99 | -99 | -99 | -93 | -99 | -99 |  |  | -96 | -99 | -99 | -99 |  | -94 | -99 | -99 | -99 | -99 | -93 | 0 |  |  |  | 0 | 0 | 0 |  |  | 0 | 0 | 0 | 0 |  | 0 | 0 | 0 | 0 | 0 | 0 | 0 |  |  |  | 0 | 0 | 0 |  |  | 0 | 0 | 0 |  |  | 0 | 0 | 0 | 0 |  | 0 | 0 | 0 | 0 |  | 0 | 0 | 0 | 0 |  | 0 | 0 | 0 | 0 | 0 | 0 | 0 | 0 | 0 | 0 | 0 | 0 | 0 | 0 | 0 | 0 | 0 | 0 | 0 | 0 | 0 | 0 | 0 |  |  | 0 | 0 | 0 |  |  | 0 | 0 | 0 | 0 |  | 0 | 0 | 0 | 0 |  | 0 | 0 | 0 | 0 |  | 0 | 0 | 0 | 0 | 0 | 0 | 0 | 0 | 0 | 0 | 0 | 0 | 0 | 0 | 0 | 0 | 0 | 0 | 0 | 0 | 0 | 0 | 0 |  |  | 0 | 0 | 0 | 0 |  | 0 | 0 | 0 | 0 | 0 | 0 | 0 |  |  |  | 0 | 0 | 0 |  |  | 0 | 0 | 0 |  |  | 0 | 0 | 0 | 0 |  | 0 | 0 | 0 | 0 |  | 0 | 0 | 0 | 0 |  | 0 | 0 | 0 | 0 | 0 | 0 | 0 | 0 | 0 | 0 | 0 | 0 | 0 | 0 | 0 | 0 | 0 | 0 | 0 | 0 | 0 | 0 | 0 |  |  | 0 | 0 | 0 |  |  | 0 | 0 | 0 | 0 |  | 0 | 0 | 0 | 0 |  | 0 | 0 | 0 | 0 |  | 0 | 0 | 0 | 0 | 0 | 0 | 0 | 0 | 0 | 0 | 0 | 0 | 0 | 0 | 0 | 0 | 0 | 0 | 0 | 0 | 0 | 0 | 0 |  |  | 0 | 0 | 0 | 0 |  | 0 | 0 | 0 | 0 | 0 | 0
| 5600 | 120 | 17 |  |  |  | 17 | 17 | 17 |  |  | 20 | 16 | 16 | 16 |  | 21 | 15 | 15 | 15 | 15 | 21 | 16 | 16 |  |  | 19 | 12 | 12 | 12 |  | 17 | 10 | 10 | 10 | 10 | 16 | 17 |  |  |  | 17 | 17 | 17 |  |  | 20 | 17 | 17 |  |  | 20 | 16 | 16 | 16 |  | 21 | 16 | 16 | 16 |  | 21 | 16 | 16 | 16 |  | 21 | 15 | 15 | 15 | 15 | 21 | 15 | 15 | 15 | 15 | 21 | 15 | 15 | 15 | 15 | 21 | 15 | 15 | 15 | 15 | 21 | 16 | 16 |  |  | 19 | 17 | 17 |  |  | 20 | 12 | 12 | 12 |  | 17 | 15 | 15 | 15 |  | 20 | 17 | 17 | 17 |  | 22 | 10 | 10 | 10 | 10 | 16 | 13 | 13 | 13 | 13 | 19 | 15 | 15 | 15 | 15 | 21 | 16 | 16 | 16 | 16 | 22 | 17 | 17 |  |  | 20 | 16 | 16 | 16 |  | 21 | 15 | 15 | 15 | 15 | 21 | 17 |  |  |  | 17 | 17 | 17 |  |  | 20 | 17 | 17 |  |  | 20 | 16 | 16 | 16 |  | 21 | 16 | 16 | 16 |  | 21 | 16 | 16 | 16 |  | 21 | 15 | 15 | 15 | 15 | 21 | 15 | 15 | 15 | 15 | 21 | 15 | 15 | 15 | 15 | 21 | 15 | 15 | 15 | 15 | 21 | 16 | 16 |  |  | 19 | 17 | 17 |  |  | 20 | 12 | 12 | 12 |  | 17 | 15 | 15 | 15 |  | 20 | 17 | 17 | 17 |  | 22 | 10 | 10 | 10 | 10 | 16 | 13 | 13 | 13 | 13 | 19 | 15 | 15 | 15 | 15 | 21 | 16 | 16 | 16 | 16 | 22 | 17 | 17 |  |  | 20 | 16 | 16 | 16 |  | 21 | 15 | 15 | 15 | 15 | 21 | 0 |  |  |  | 0 | 0 | 0 |  |  | 0 | 0 | 0 | 0 |  | 0 | 0 | 0 | 0 | 0 | 0 | 0 |  |  |  | 0 | 0 | 0 |  |  | 0 | 0 | 0 |  |  | 0 | 0 | 0 | 0 |  | 0 | 0 | 0 | 0 |  | 0 | 0 | 0 | 0 |  | 0 | 0 | 0 | 0 | 0 | 0 | 0 | 0 | 0 | 0 | 0 | 0 | 0 | 0 | 0 | 0 | 0 | 0 | 0 | 0 | 0 | 0 | 0 |  |  | 0 | 0 | 0 |  |  | 0 | 0 | 0 | 0 |  | 0 | 0 | 0 | 0 |  | 0 | 0 | 0 | 0 |  | 0 | 0 | 0 | 0 | 0 | 0 | 0 | 0 | 0 | 0 | 0 | 0 | 0 | 0 | 0 | 0 | 0 | 0 | 0 | 0 | 0 | 0 | 0 |  |  | 0 | 0 | 0 | 0 |  | 0 | 0 | 0 | 0 | 0 | 0 | 0 |  |  |  | 0 | 0 | 0 |  |  | 0 | 0 | 0 |  |  | 0 | 0 | 0 | 0 |  | 0 | 0 | 0 | 0 |  | 0 | 0 | 0 | 0 |  | 0 | 0 | 0 | 0 | 0 | 0 | 0 | 0 | 0 | 0 | 0 | 0 | 0 | 0 | 0 | 0 | 0 | 0 | 0 | 0 | 0 | 0 | 0 |  |  | 0 | 0 | 0 |  |  | 0 | 0 | 0 | 0 |  | 0 | 0 | 0 | 0 |  | 0 | 0 | 0 | 0 |  | 0 | 0 | 0 | 0 | 0 | 0 | 0 | 0 | 0 | 0 | 0 | 0 | 0 | 0 | 0 | 0 | 0 | 0 | 0 | 0 | 0 | 0 | 0 |  |  | 0 | 0 | 0 | 0 |  | 0 | 0 | 0 | 0 | 0 | 0 | 0 |  |  |  | 0 | 0 | 0 |  |  | 0 | 0 | 0 | 0 |  | 0 | 0 | 0 | 0 | 0 | 0 | 0 |  |  |  | 0 | 0 | 0 |  |  | 0 | 0 | 0 |  |  | 0 | 0 | 0 | 0 |  | 0 | 0 | 0 | 0 |  | 0 | 0 | 0 | 0 |  | 0 | 0 | 0 | 0 | 0 | 0 | 0 | 0 | 0 | 0 | 0 | 0 | 0 | 0 | 0 | 0 | 0 | 0 | 0 | 0 | 0 | 0 | 0 |  |  | 0 | 0 | 0 |  |  | 0 | 0 | 0 | 0 |  | 0 | 0 | 0 | 0 |  | 0 | 0 | 0 | 0 |  | 0 | 0 | 0 | 0 | 0 | 0 | 0 | 0 | 0 | 0 | 0 | 0 | 0 | 0 | 0 | 0 | 0 | 0 | 0 | 0 | 0 | 0 | 0 |  |  | 0 | 0 | 0 | 0 |  | 0 | 0 | 0 | 0 | 0 | 0 | 0 |  |  |  | 0 | 0 | 0 |  |  | 0 | 0 | 0 |  |  | 0 | 0 | 0 | 0 |  | 0 | 0 | 0 | 0 |  | 0 | 0 | 0 | 0 |  | 0 | 0 | 0 | 0 | 0 | 0 | 0 | 0 | 0 | 0 | 0 | 0 | 0 | 0 | 0 | 0 | 0 | 0 | 0 | 0 | 0 | 0 | 0 |  |  | 0 | 0 | 0 |  |  | 0 | 0 | 0 | 0 |  | 0 | 0 | 0 | 0 |  | 0 | 0 | 0 | 0 |  | 0 | 0 | 0 | 0 | 0 | 0 | 0 | 0 | 0 | 0 | 0 | 0 | 0 | 0 | 0 | 0 | 0 | 0 | 0 | 0 | 0 | 0 | 0 |  |  | 0 | 0 | 0 | 0 |  | 0 | 0 | 0 | 0 | 0 | 0 | 0 |  |  |  | 0 | 0 | 0 |  |  | 0 | 0 | 0 | 0 |  | 0 | 0 | 0 | 0 | 0 | 0 | 0 |  |  |  | 0 | 0 | 0 |  |  | 0 | 0 | 0 |  |  | 0 | 0 | 0 | 0 |  | 0 | 0 | 0 | 0 |  | 0 | 0 | 0 | 0 |  | 0 | 0 | 0 | 0 | 0 | 0 | 0 | 0 | 0 | 0 | 0 | 0 | 0 | 0 | 0 | 0 | 0 | 0 | 0 | 0 | 0 | 0 | 0 |  |  | 0 | 0 | 0 |  |  | 0 | 0 | 0 | 0 |  | 0 | 0 | 0 | 0 |  | 0 | 0 | 0 | 0 |  | 0 | 0 | 0 | 0 | 0 | 0 | 0 | 0 | 0 | 0 | 0 | 0 | 0 | 0 | 0 | 0 | 0 | 0 | 0 | 0 | 0 | 0 | 0 |  |  | 0 | 0 | 0 | 0 |  | 0 | 0 | 0 | 0 | 0 | 0 | 0 |  |  |  | 0 | 0 | 0 |  |  | 0 | 0 | 0 |  |  | 0 | 0 | 0 | 0 |  | 0 | 0 | 0 | 0 |  | 0 | 0 | 0 | 0 |  | 0 | 0 | 0 | 0 | 0 | 0 | 0 | 0 | 0 | 0 | 0 | 0 | 0 | 0 | 0 | 0 | 0 | 0 | 0 | 0 | 0 | 0 | 0 |  |  | 0 | 0 | 0 |  |  | 0 | 0 | 0 | 0 |  | 0 | 0 | 0 | 0 |  | 0 | 0 | 0 | 0 |  | 0 | 0 | 0 | 0 | 0 | 0 | 0 | 0 | 0 | 0 | 0 | 0 | 0 | 0 | 0 | 0 | 0 | 0 | 0 | 0 | 0 | 0 | 0 |  |  | 0 | 0 | 0 | 0 |  | 0 | 0 | 0 | 0 | 0 | 0
| 5620 | 124 | 17 |  |  |  | 17 | 17 | 17 |  |  | 20 | 16 | 16 | 16 |  | 21 | 15 | 15 | 15 | 15 | 21 | 16 | 16 |  |  | 19 | 12 | 12 | 12 |  | 17 | 10 | 10 | 10 | 10 | 16 | 17 |  |  |  | 17 | 17 | 17 |  |  | 20 | 17 | 17 |  |  | 20 | 16 | 16 | 16 |  | 21 | 16 | 16 | 16 |  | 21 | 16 | 16 | 16 |  | 21 | 15 | 15 | 15 | 15 | 21 | 15 | 15 | 15 | 15 | 21 | 15 | 15 | 15 | 15 | 21 | 15 | 15 | 15 | 15 | 21 | 16 | 16 |  |  | 19 | 17 | 17 |  |  | 20 | 12 | 12 | 12 |  | 17 | 15 | 15 | 15 |  | 20 | 17 | 17 | 17 |  | 22 | 10 | 10 | 10 | 10 | 16 | 13 | 13 | 13 | 13 | 19 | 15 | 15 | 15 | 15 | 21 | 16 | 16 | 16 | 16 | 22 | 17 | 17 |  |  | 20 | 16 | 16 | 16 |  | 21 | 15 | 15 | 15 | 15 | 21 | 17 |  |  |  | 17 | 17 | 17 |  |  | 20 | 17 | 17 |  |  | 20 | 16 | 16 | 16 |  | 21 | 16 | 16 | 16 |  | 21 | 16 | 16 | 16 |  | 21 | 15 | 15 | 15 | 15 | 21 | 15 | 15 | 15 | 15 | 21 | 15 | 15 | 15 | 15 | 21 | 15 | 15 | 15 | 15 | 21 | 16 | 16 |  |  | 19 | 17 | 17 |  |  | 20 | 12 | 12 | 12 |  | 17 | 15 | 15 | 15 |  | 20 | 17 | 17 | 17 |  | 22 | 10 | 10 | 10 | 10 | 16 | 13 | 13 | 13 | 13 | 19 | 15 | 15 | 15 | 15 | 21 | 16 | 16 | 16 | 16 | 22 | 17 | 17 |  |  | 20 | 16 | 16 | 16 |  | 21 | 15 | 15 | 15 | 15 | 21 | -99 |  |  |  | -99 | -99 | -99 |  |  | -96 | -99 | -99 | -99 |  | -94 | -99 | -99 | -99 | -99 | -93 | -99 |  |  |  | -99 | -99 | -99 |  |  | -96 | -99 | -99 |  |  | -96 | -99 | -99 | -99 |  | -94 | -99 | -99 | -99 |  | -94 | -99 | -99 | -99 |  | -94 | -99 | -99 | -99 | -99 | -93 | -99 | -99 | -99 | -99 | -93 | -99 | -99 | -99 | -99 | -93 | -99 | -99 | -99 | -99 | -93 | -99 | -99 |  |  | -96 | -99 | -99 |  |  | -96 | -99 | -99 | -99 |  | -94 | -99 | -99 | -99 |  | -94 | -99 | -99 | -99 |  | -94 | -99 | -99 | -99 | -99 | -93 | -99 | -99 | -99 | -99 | -93 | -99 | -99 | -99 | -99 | -93 | -99 | -99 | -99 | -99 | -93 | -99 | -99 |  |  | -96 | -99 | -99 | -99 |  | -94 | -99 | -99 | -99 | -99 | -93 | -99 |  |  |  | -99 | -99 | -99 |  |  | -96 | -99 | -99 |  |  | -96 | -99 | -99 | -99 |  | -94 | -99 | -99 | -99 |  | -94 | -99 | -99 | -99 |  | -94 | -99 | -99 | -99 | -99 | -93 | -99 | -99 | -99 | -99 | -93 | -99 | -99 | -99 | -99 | -93 | -99 | -99 | -99 | -99 | -93 | -99 | -99 |  |  | -96 | -99 | -99 |  |  | -96 | -99 | -99 | -99 |  | -94 | -99 | -99 | -99 |  | -94 | -99 | -99 | -99 |  | -94 | -99 | -99 | -99 | -99 | -93 | -99 | -99 | -99 | -99 | -93 | -99 | -99 | -99 | -99 | -93 | -99 | -99 | -99 | -99 | -93 | -99 | -99 |  |  | -96 | -99 | -99 | -99 |  | -94 | -99 | -99 | -99 | -99 | -93 | 0 |  |  |  | 0 | 0 | 0 |  |  | 0 | 0 | 0 | 0 |  | 0 | 0 | 0 | 0 | 0 | 0 | 0 |  |  |  | 0 | 0 | 0 |  |  | 0 | 0 | 0 |  |  | 0 | 0 | 0 | 0 |  | 0 | 0 | 0 | 0 |  | 0 | 0 | 0 | 0 |  | 0 | 0 | 0 | 0 | 0 | 0 | 0 | 0 | 0 | 0 | 0 | 0 | 0 | 0 | 0 | 0 | 0 | 0 | 0 | 0 | 0 | 0 | 0 |  |  | 0 | 0 | 0 |  |  | 0 | 0 | 0 | 0 |  | 0 | 0 | 0 | 0 |  | 0 | 0 | 0 | 0 |  | 0 | 0 | 0 | 0 | 0 | 0 | 0 | 0 | 0 | 0 | 0 | 0 | 0 | 0 | 0 | 0 | 0 | 0 | 0 | 0 | 0 | 0 | 0 |  |  | 0 | 0 | 0 | 0 |  | 0 | 0 | 0 | 0 | 0 | 0 | 0 |  |  |  | 0 | 0 | 0 |  |  | 0 | 0 | 0 |  |  | 0 | 0 | 0 | 0 |  | 0 | 0 | 0 | 0 |  | 0 | 0 | 0 | 0 |  | 0 | 0 | 0 | 0 | 0 | 0 | 0 | 0 | 0 | 0 | 0 | 0 | 0 | 0 | 0 | 0 | 0 | 0 | 0 | 0 | 0 | 0 | 0 |  |  | 0 | 0 | 0 |  |  | 0 | 0 | 0 | 0 |  | 0 | 0 | 0 | 0 |  | 0 | 0 | 0 | 0 |  | 0 | 0 | 0 | 0 | 0 | 0 | 0 | 0 | 0 | 0 | 0 | 0 | 0 | 0 | 0 | 0 | 0 | 0 | 0 | 0 | 0 | 0 | 0 |  |  | 0 | 0 | 0 | 0 |  | 0 | 0 | 0 | 0 | 0 | 0 | 0 |  |  |  | 0 | 0 | 0 |  |  | 0 | 0 | 0 | 0 |  | 0 | 0 | 0 | 0 | 0 | 0 | 0 |  |  |  | 0 | 0 | 0 |  |  | 0 | 0 | 0 |  |  | 0 | 0 | 0 | 0 |  | 0 | 0 | 0 | 0 |  | 0 | 0 | 0 | 0 |  | 0 | 0 | 0 | 0 | 0 | 0 | 0 | 0 | 0 | 0 | 0 | 0 | 0 | 0 | 0 | 0 | 0 | 0 | 0 | 0 | 0 | 0 | 0 |  |  | 0 | 0 | 0 |  |  | 0 | 0 | 0 | 0 |  | 0 | 0 | 0 | 0 |  | 0 | 0 | 0 | 0 |  | 0 | 0 | 0 | 0 | 0 | 0 | 0 | 0 | 0 | 0 | 0 | 0 | 0 | 0 | 0 | 0 | 0 | 0 | 0 | 0 | 0 | 0 | 0 |  |  | 0 | 0 | 0 | 0 |  | 0 | 0 | 0 | 0 | 0 | 0 | 0 |  |  |  | 0 | 0 | 0 |  |  | 0 | 0 | 0 |  |  | 0 | 0 | 0 | 0 |  | 0 | 0 | 0 | 0 |  | 0 | 0 | 0 | 0 |  | 0 | 0 | 0 | 0 | 0 | 0 | 0 | 0 | 0 | 0 | 0 | 0 | 0 | 0 | 0 | 0 | 0 | 0 | 0 | 0 | 0 | 0 | 0 |  |  | 0 | 0 | 0 |  |  | 0 | 0 | 0 | 0 |  | 0 | 0 | 0 | 0 |  | 0 | 0 | 0 | 0 |  | 0 | 0 | 0 | 0 | 0 | 0 | 0 | 0 | 0 | 0 | 0 | 0 | 0 | 0 | 0 | 0 | 0 | 0 | 0 | 0 | 0 | 0 | 0 |  |  | 0 | 0 | 0 | 0 |  | 0 | 0 | 0 | 0 | 0 | 0
| 5640 | 128 | -99 |  |  |  | -99 | -99 | -99 |  |  | -96 | -99 | -99 | -99 |  | -94 | -99 | -99 | -99 | -99 | -93 | -99 | -99 |  |  | -96 | -99 | -99 | -99 |  | -94 | -99 | -99 | -99 | -99 | -93 | -99 |  |  |  | -99 | -99 | -99 |  |  | -96 | -99 | -99 |  |  | -96 | -99 | -99 | -99 |  | -94 | -99 | -99 | -99 |  | -94 | -99 | -99 | -99 |  | -94 | -99 | -99 | -99 | -99 | -93 | -99 | -99 | -99 | -99 | -93 | -99 | -99 | -99 | -99 | -93 | -99 | -99 | -99 | -99 | -93 | -99 | -99 |  |  | -96 | -99 | -99 |  |  | -96 | -99 | -99 | -99 |  | -94 | -99 | -99 | -99 |  | -94 | -99 | -99 | -99 |  | -94 | -99 | -99 | -99 | -99 | -93 | -99 | -99 | -99 | -99 | -93 | -99 | -99 | -99 | -99 | -93 | -99 | -99 | -99 | -99 | -93 | -99 | -99 |  |  | -96 | -99 | -99 | -99 |  | -94 | -99 | -99 | -99 | -99 | -93 | -99 |  |  |  | -99 | -99 | -99 |  |  | -96 | -99 | -99 |  |  | -96 | -99 | -99 | -99 |  | -94 | -99 | -99 | -99 |  | -94 | -99 | -99 | -99 |  | -94 | -99 | -99 | -99 | -99 | -93 | -99 | -99 | -99 | -99 | -93 | -99 | -99 | -99 | -99 | -93 | -99 | -99 | -99 | -99 | -93 | -99 | -99 |  |  | -96 | -99 | -99 |  |  | -96 | -99 | -99 | -99 |  | -94 | -99 | -99 | -99 |  | -94 | -99 | -99 | -99 |  | -94 | -99 | -99 | -99 | -99 | -93 | -99 | -99 | -99 | -99 | -93 | -99 | -99 | -99 | -99 | -93 | -99 | -99 | -99 | -99 | -93 | -99 | -99 |  |  | -96 | -99 | -99 | -99 |  | -94 | -99 | -99 | -99 | -99 | -93 | 0 |  |  |  | 0 | 0 | 0 |  |  | 0 | 0 | 0 | 0 |  | 0 | 0 | 0 | 0 | 0 | 0 | 0 |  |  |  | 0 | 0 | 0 |  |  | 0 | 0 | 0 |  |  | 0 | 0 | 0 | 0 |  | 0 | 0 | 0 | 0 |  | 0 | 0 | 0 | 0 |  | 0 | 0 | 0 | 0 | 0 | 0 | 0 | 0 | 0 | 0 | 0 | 0 | 0 | 0 | 0 | 0 | 0 | 0 | 0 | 0 | 0 | 0 | 0 |  |  | 0 | 0 | 0 |  |  | 0 | 0 | 0 | 0 |  | 0 | 0 | 0 | 0 |  | 0 | 0 | 0 | 0 |  | 0 | 0 | 0 | 0 | 0 | 0 | 0 | 0 | 0 | 0 | 0 | 0 | 0 | 0 | 0 | 0 | 0 | 0 | 0 | 0 | 0 | 0 | 0 |  |  | 0 | 0 | 0 | 0 |  | 0 | 0 | 0 | 0 | 0 | 0 | 0 |  |  |  | 0 | 0 | 0 |  |  | 0 | 0 | 0 |  |  | 0 | 0 | 0 | 0 |  | 0 | 0 | 0 | 0 |  | 0 | 0 | 0 | 0 |  | 0 | 0 | 0 | 0 | 0 | 0 | 0 | 0 | 0 | 0 | 0 | 0 | 0 | 0 | 0 | 0 | 0 | 0 | 0 | 0 | 0 | 0 | 0 |  |  | 0 | 0 | 0 |  |  | 0 | 0 | 0 | 0 |  | 0 | 0 | 0 | 0 |  | 0 | 0 | 0 | 0 |  | 0 | 0 | 0 | 0 | 0 | 0 | 0 | 0 | 0 | 0 | 0 | 0 | 0 | 0 | 0 | 0 | 0 | 0 | 0 | 0 | 0 | 0 | 0 |  |  | 0 | 0 | 0 | 0 |  | 0 | 0 | 0 | 0 | 0 | 0 | 0 |  |  |  | 0 | 0 | 0 |  |  | 0 | 0 | 0 | 0 |  | 0 | 0 | 0 | 0 | 0 | 0 | 0 |  |  |  | 0 | 0 | 0 |  |  | 0 | 0 | 0 |  |  | 0 | 0 | 0 | 0 |  | 0 | 0 | 0 | 0 |  | 0 | 0 | 0 | 0 |  | 0 | 0 | 0 | 0 | 0 | 0 | 0 | 0 | 0 | 0 | 0 | 0 | 0 | 0 | 0 | 0 | 0 | 0 | 0 | 0 | 0 | 0 | 0 |  |  | 0 | 0 | 0 |  |  | 0 | 0 | 0 | 0 |  | 0 | 0 | 0 | 0 |  | 0 | 0 | 0 | 0 |  | 0 | 0 | 0 | 0 | 0 | 0 | 0 | 0 | 0 | 0 | 0 | 0 | 0 | 0 | 0 | 0 | 0 | 0 | 0 | 0 | 0 | 0 | 0 |  |  | 0 | 0 | 0 | 0 |  | 0 | 0 | 0 | 0 | 0 | 0 | 0 |  |  |  | 0 | 0 | 0 |  |  | 0 | 0 | 0 |  |  | 0 | 0 | 0 | 0 |  | 0 | 0 | 0 | 0 |  | 0 | 0 | 0 | 0 |  | 0 | 0 | 0 | 0 | 0 | 0 | 0 | 0 | 0 | 0 | 0 | 0 | 0 | 0 | 0 | 0 | 0 | 0 | 0 | 0 | 0 | 0 | 0 |  |  | 0 | 0 | 0 |  |  | 0 | 0 | 0 | 0 |  | 0 | 0 | 0 | 0 |  | 0 | 0 | 0 | 0 |  | 0 | 0 | 0 | 0 | 0 | 0 | 0 | 0 | 0 | 0 | 0 | 0 | 0 | 0 | 0 | 0 | 0 | 0 | 0 | 0 | 0 | 0 | 0 |  |  | 0 | 0 | 0 | 0 |  | 0 | 0 | 0 | 0 | 0 | 0 | 0 |  |  |  | 0 | 0 | 0 |  |  | 0 | 0 | 0 | 0 |  | 0 | 0 | 0 | 0 | 0 | 0 | 0 |  |  |  | 0 | 0 | 0 |  |  | 0 | 0 | 0 |  |  | 0 | 0 | 0 | 0 |  | 0 | 0 | 0 | 0 |  | 0 | 0 | 0 | 0 |  | 0 | 0 | 0 | 0 | 0 | 0 | 0 | 0 | 0 | 0 | 0 | 0 | 0 | 0 | 0 | 0 | 0 | 0 | 0 | 0 | 0 | 0 | 0 |  |  | 0 | 0 | 0 |  |  | 0 | 0 | 0 | 0 |  | 0 | 0 | 0 | 0 |  | 0 | 0 | 0 | 0 |  | 0 | 0 | 0 | 0 | 0 | 0 | 0 | 0 | 0 | 0 | 0 | 0 | 0 | 0 | 0 | 0 | 0 | 0 | 0 | 0 | 0 | 0 | 0 |  |  | 0 | 0 | 0 | 0 |  | 0 | 0 | 0 | 0 | 0 | 0 | 0 |  |  |  | 0 | 0 | 0 |  |  | 0 | 0 | 0 |  |  | 0 | 0 | 0 | 0 |  | 0 | 0 | 0 | 0 |  | 0 | 0 | 0 | 0 |  | 0 | 0 | 0 | 0 | 0 | 0 | 0 | 0 | 0 | 0 | 0 | 0 | 0 | 0 | 0 | 0 | 0 | 0 | 0 | 0 | 0 | 0 | 0 |  |  | 0 | 0 | 0 |  |  | 0 | 0 | 0 | 0 |  | 0 | 0 | 0 | 0 |  | 0 | 0 | 0 | 0 |  | 0 | 0 | 0 | 0 | 0 | 0 | 0 | 0 | 0 | 0 | 0 | 0 | 0 | 0 | 0 | 0 | 0 | 0 | 0 | 0 | 0 | 0 | 0 |  |  | 0 | 0 | 0 | 0 |  | 0 | 0 | 0 | 0 | 0 | 0
| 5660 | 132 | -99 |  |  |  | -99 | -99 | -99 |  |  | -96 | -99 | -99 | -99 |  | -94 | -99 | -99 | -99 | -99 | -93 | -99 | -99 |  |  | -96 | -99 | -99 | -99 |  | -94 | -99 | -99 | -99 | -99 | -93 | -99 |  |  |  | -99 | -99 | -99 |  |  | -96 | -99 | -99 |  |  | -96 | -99 | -99 | -99 |  | -94 | -99 | -99 | -99 |  | -94 | -99 | -99 | -99 |  | -94 | -99 | -99 | -99 | -99 | -93 | -99 | -99 | -99 | -99 | -93 | -99 | -99 | -99 | -99 | -93 | -99 | -99 | -99 | -99 | -93 | -99 | -99 |  |  | -96 | -99 | -99 |  |  | -96 | -99 | -99 | -99 |  | -94 | -99 | -99 | -99 |  | -94 | -99 | -99 | -99 |  | -94 | -99 | -99 | -99 | -99 | -93 | -99 | -99 | -99 | -99 | -93 | -99 | -99 | -99 | -99 | -93 | -99 | -99 | -99 | -99 | -93 | -99 | -99 |  |  | -96 | -99 | -99 | -99 |  | -94 | -99 | -99 | -99 | -99 | -93 | -99 |  |  |  | -99 | -99 | -99 |  |  | -96 | -99 | -99 |  |  | -96 | -99 | -99 | -99 |  | -94 | -99 | -99 | -99 |  | -94 | -99 | -99 | -99 |  | -94 | -99 | -99 | -99 | -99 | -93 | -99 | -99 | -99 | -99 | -93 | -99 | -99 | -99 | -99 | -93 | -99 | -99 | -99 | -99 | -93 | -99 | -99 |  |  | -96 | -99 | -99 |  |  | -96 | -99 | -99 | -99 |  | -94 | -99 | -99 | -99 |  | -94 | -99 | -99 | -99 |  | -94 | -99 | -99 | -99 | -99 | -93 | -99 | -99 | -99 | -99 | -93 | -99 | -99 | -99 | -99 | -93 | -99 | -99 | -99 | -99 | -93 | -99 | -99 |  |  | -96 | -99 | -99 | -99 |  | -94 | -99 | -99 | -99 | -99 | -93 | -99 |  |  |  | -99 | -99 | -99 |  |  | -96 | -99 | -99 | -99 |  | -94 | -99 | -99 | -99 | -99 | -93 | -99 |  |  |  | -99 | -99 | -99 |  |  | -96 | -99 | -99 |  |  | -96 | -99 | -99 | -99 |  | -94 | -99 | -99 | -99 |  | -94 | -99 | -99 | -99 |  | -94 | -99 | -99 | -99 | -99 | -93 | -99 | -99 | -99 | -99 | -93 | -99 | -99 | -99 | -99 | -93 | -99 | -99 | -99 | -99 | -93 | -99 | -99 |  |  | -96 | -99 | -99 |  |  | -96 | -99 | -99 | -99 |  | -94 | -99 | -99 | -99 |  | -94 | -99 | -99 | -99 |  | -94 | -99 | -99 | -99 | -99 | -93 | -99 | -99 | -99 | -99 | -93 | -99 | -99 | -99 | -99 | -93 | -99 | -99 | -99 | -99 | -93 | -99 | -99 |  |  | -96 | -99 | -99 | -99 |  | -94 | -99 | -99 | -99 | -99 | -93 | -99 |  |  |  | -99 | -99 | -99 |  |  | -96 | -99 | -99 |  |  | -96 | -99 | -99 | -99 |  | -94 | -99 | -99 | -99 |  | -94 | -99 | -99 | -99 |  | -94 | -99 | -99 | -99 | -99 | -93 | -99 | -99 | -99 | -99 | -93 | -99 | -99 | -99 | -99 | -93 | -99 | -99 | -99 | -99 | -93 | -99 | -99 |  |  | -96 | -99 | -99 |  |  | -96 | -99 | -99 | -99 |  | -94 | -99 | -99 | -99 |  | -94 | -99 | -99 | -99 |  | -94 | -99 | -99 | -99 | -99 | -93 | -99 | -99 | -99 | -99 | -93 | -99 | -99 | -99 | -99 | -93 | -99 | -99 | -99 | -99 | -93 | -99 | -99 |  |  | -96 | -99 | -99 | -99 |  | -94 | -99 | -99 | -99 | -99 | -93 | -99 |  |  |  | -99 | -99 | -99 |  |  | -96 | -99 | -99 | -99 |  | -94 | -99 | -99 | -99 | -99 | -93 | -99 |  |  |  | -99 | -99 | -99 |  |  | -96 | -99 | -99 |  |  | -96 | -99 | -99 | -99 |  | -94 | -99 | -99 | -99 |  | -94 | -99 | -99 | -99 |  | -94 | -99 | -99 | -99 | -99 | -93 | -99 | -99 | -99 | -99 | -93 | -99 | -99 | -99 | -99 | -93 | -99 | -99 | -99 | -99 | -93 | -99 | -99 |  |  | -96 | -99 | -99 |  |  | -96 | -99 | -99 | -99 |  | -94 | -99 | -99 | -99 |  | -94 | -99 | -99 | -99 |  | -94 | -99 | -99 | -99 | -99 | -93 | -99 | -99 | -99 | -99 | -93 | -99 | -99 | -99 | -99 | -93 | -99 | -99 | -99 | -99 | -93 | -99 | -99 |  |  | -96 | -99 | -99 | -99 |  | -94 | -99 | -99 | -99 | -99 | -93 | -99 |  |  |  | -99 | -99 | -99 |  |  | -96 | -99 | -99 |  |  | -96 | -99 | -99 | -99 |  | -94 | -99 | -99 | -99 |  | -94 | -99 | -99 | -99 |  | -94 | -99 | -99 | -99 | -99 | -93 | -99 | -99 | -99 | -99 | -93 | -99 | -99 | -99 | -99 | -93 | -99 | -99 | -99 | -99 | -93 | -99 | -99 |  |  | -96 | -99 | -99 |  |  | -96 | -99 | -99 | -99 |  | -94 | -99 | -99 | -99 |  | -94 | -99 | -99 | -99 |  | -94 | -99 | -99 | -99 | -99 | -93 | -99 | -99 | -99 | -99 | -93 | -99 | -99 | -99 | -99 | -93 | -99 | -99 | -99 | -99 | -93 | -99 | -99 |  |  | -96 | -99 | -99 | -99 |  | -94 | -99 | -99 | -99 | -99 | -93 | -99 |  |  |  | -99 | -99 | -99 |  |  | -96 | -99 | -99 | -99 |  | -94 | -99 | -99 | -99 | -99 | -93 | -99 |  |  |  | -99 | -99 | -99 |  |  | -96 | -99 | -99 |  |  | -96 | -99 | -99 | -99 |  | -94 | -99 | -99 | -99 |  | -94 | -99 | -99 | -99 |  | -94 | -99 | -99 | -99 | -99 | -93 | -99 | -99 | -99 | -99 | -93 | -99 | -99 | -99 | -99 | -93 | -99 | -99 | -99 | -99 | -93 | -99 | -99 |  |  | -96 | -99 | -99 |  |  | -96 | -99 | -99 | -99 |  | -94 | -99 | -99 | -99 |  | -94 | -99 | -99 | -99 |  | -94 | -99 | -99 | -99 | -99 | -93 | -99 | -99 | -99 | -99 | -93 | -99 | -99 | -99 | -99 | -93 | -99 | -99 | -99 | -99 | -93 | -99 | -99 |  |  | -96 | -99 | -99 | -99 |  | -94 | -99 | -99 | -99 | -99 | -93 | -99 |  |  |  | -99 | -99 | -99 |  |  | -96 | -99 | -99 |  |  | -96 | -99 | -99 | -99 |  | -94 | -99 | -99 | -99 |  | -94 | -99 | -99 | -99 |  | -94 | -99 | -99 | -99 | -99 | -93 | -99 | -99 | -99 | -99 | -93 | -99 | -99 | -99 | -99 | -93 | -99 | -99 | -99 | -99 | -93 | -99 | -99 |  |  | -96 | -99 | -99 |  |  | -96 | -99 | -99 | -99 |  | -94 | -99 | -99 | -99 |  | -94 | -99 | -99 | -99 |  | -94 | -99 | -99 | -99 | -99 | -93 | -99 | -99 | -99 | -99 | -93 | -99 | -99 | -99 | -99 | -93 | -99 | -99 | -99 | -99 | -93 | -99 | -99 |  |  | -96 | -99 | -99 | -99 |  | -94 | -99 | -99 | -99 | -99 | -93
| 5680 | 136 | -99 |  |  |  | -99 | -99 | -99 |  |  | -96 | -99 | -99 | -99 |  | -94 | -99 | -99 | -99 | -99 | -93 | -99 | -99 |  |  | -96 | -99 | -99 | -99 |  | -94 | -99 | -99 | -99 | -99 | -93 | -99 |  |  |  | -99 | -99 | -99 |  |  | -96 | -99 | -99 |  |  | -96 | -99 | -99 | -99 |  | -94 | -99 | -99 | -99 |  | -94 | -99 | -99 | -99 |  | -94 | -99 | -99 | -99 | -99 | -93 | -99 | -99 | -99 | -99 | -93 | -99 | -99 | -99 | -99 | -93 | -99 | -99 | -99 | -99 | -93 | -99 | -99 |  |  | -96 | -99 | -99 |  |  | -96 | -99 | -99 | -99 |  | -94 | -99 | -99 | -99 |  | -94 | -99 | -99 | -99 |  | -94 | -99 | -99 | -99 | -99 | -93 | -99 | -99 | -99 | -99 | -93 | -99 | -99 | -99 | -99 | -93 | -99 | -99 | -99 | -99 | -93 | -99 | -99 |  |  | -96 | -99 | -99 | -99 |  | -94 | -99 | -99 | -99 | -99 | -93 | -99 |  |  |  | -99 | -99 | -99 |  |  | -96 | -99 | -99 |  |  | -96 | -99 | -99 | -99 |  | -94 | -99 | -99 | -99 |  | -94 | -99 | -99 | -99 |  | -94 | -99 | -99 | -99 | -99 | -93 | -99 | -99 | -99 | -99 | -93 | -99 | -99 | -99 | -99 | -93 | -99 | -99 | -99 | -99 | -93 | -99 | -99 |  |  | -96 | -99 | -99 |  |  | -96 | -99 | -99 | -99 |  | -94 | -99 | -99 | -99 |  | -94 | -99 | -99 | -99 |  | -94 | -99 | -99 | -99 | -99 | -93 | -99 | -99 | -99 | -99 | -93 | -99 | -99 | -99 | -99 | -93 | -99 | -99 | -99 | -99 | -93 | -99 | -99 |  |  | -96 | -99 | -99 | -99 |  | -94 | -99 | -99 | -99 | -99 | -93 | 0 |  |  |  | 0 | 0 | 0 |  |  | 0 | 0 | 0 | 0 |  | 0 | 0 | 0 | 0 | 0 | 0 | 0 |  |  |  | 0 | 0 | 0 |  |  | 0 | 0 | 0 |  |  | 0 | 0 | 0 | 0 |  | 0 | 0 | 0 | 0 |  | 0 | 0 | 0 | 0 |  | 0 | 0 | 0 | 0 | 0 | 0 | 0 | 0 | 0 | 0 | 0 | 0 | 0 | 0 | 0 | 0 | 0 | 0 | 0 | 0 | 0 | 0 | 0 |  |  | 0 | 0 | 0 |  |  | 0 | 0 | 0 | 0 |  | 0 | 0 | 0 | 0 |  | 0 | 0 | 0 | 0 |  | 0 | 0 | 0 | 0 | 0 | 0 | 0 | 0 | 0 | 0 | 0 | 0 | 0 | 0 | 0 | 0 | 0 | 0 | 0 | 0 | 0 | 0 | 0 |  |  | 0 | 0 | 0 | 0 |  | 0 | 0 | 0 | 0 | 0 | 0 | 0 |  |  |  | 0 | 0 | 0 |  |  | 0 | 0 | 0 |  |  | 0 | 0 | 0 | 0 |  | 0 | 0 | 0 | 0 |  | 0 | 0 | 0 | 0 |  | 0 | 0 | 0 | 0 | 0 | 0 | 0 | 0 | 0 | 0 | 0 | 0 | 0 | 0 | 0 | 0 | 0 | 0 | 0 | 0 | 0 | 0 | 0 |  |  | 0 | 0 | 0 |  |  | 0 | 0 | 0 | 0 |  | 0 | 0 | 0 | 0 |  | 0 | 0 | 0 | 0 |  | 0 | 0 | 0 | 0 | 0 | 0 | 0 | 0 | 0 | 0 | 0 | 0 | 0 | 0 | 0 | 0 | 0 | 0 | 0 | 0 | 0 | 0 | 0 |  |  | 0 | 0 | 0 | 0 |  | 0 | 0 | 0 | 0 | 0 | 0 | 0 |  |  |  | 0 | 0 | 0 |  |  | 0 | 0 | 0 | 0 |  | 0 | 0 | 0 | 0 | 0 | 0 | 0 |  |  |  | 0 | 0 | 0 |  |  | 0 | 0 | 0 |  |  | 0 | 0 | 0 | 0 |  | 0 | 0 | 0 | 0 |  | 0 | 0 | 0 | 0 |  | 0 | 0 | 0 | 0 | 0 | 0 | 0 | 0 | 0 | 0 | 0 | 0 | 0 | 0 | 0 | 0 | 0 | 0 | 0 | 0 | 0 | 0 | 0 |  |  | 0 | 0 | 0 |  |  | 0 | 0 | 0 | 0 |  | 0 | 0 | 0 | 0 |  | 0 | 0 | 0 | 0 |  | 0 | 0 | 0 | 0 | 0 | 0 | 0 | 0 | 0 | 0 | 0 | 0 | 0 | 0 | 0 | 0 | 0 | 0 | 0 | 0 | 0 | 0 | 0 |  |  | 0 | 0 | 0 | 0 |  | 0 | 0 | 0 | 0 | 0 | 0 | 0 |  |  |  | 0 | 0 | 0 |  |  | 0 | 0 | 0 |  |  | 0 | 0 | 0 | 0 |  | 0 | 0 | 0 | 0 |  | 0 | 0 | 0 | 0 |  | 0 | 0 | 0 | 0 | 0 | 0 | 0 | 0 | 0 | 0 | 0 | 0 | 0 | 0 | 0 | 0 | 0 | 0 | 0 | 0 | 0 | 0 | 0 |  |  | 0 | 0 | 0 |  |  | 0 | 0 | 0 | 0 |  | 0 | 0 | 0 | 0 |  | 0 | 0 | 0 | 0 |  | 0 | 0 | 0 | 0 | 0 | 0 | 0 | 0 | 0 | 0 | 0 | 0 | 0 | 0 | 0 | 0 | 0 | 0 | 0 | 0 | 0 | 0 | 0 |  |  | 0 | 0 | 0 | 0 |  | 0 | 0 | 0 | 0 | 0 | 0 | -99 |  |  |  | -99 | -99 | -99 |  |  | -96 | -99 | -99 | -99 |  | -94 | -99 | -99 | -99 | -99 | -93 | -99 |  |  |  | -99 | -99 | -99 |  |  | -96 | -99 | -99 |  |  | -96 | -99 | -99 | -99 |  | -94 | -99 | -99 | -99 |  | -94 | -99 | -99 | -99 |  | -94 | -99 | -99 | -99 | -99 | -93 | -99 | -99 | -99 | -99 | -93 | -99 | -99 | -99 | -99 | -93 | -99 | -99 | -99 | -99 | -93 | -99 | -99 |  |  | -96 | -99 | -99 |  |  | -96 | -99 | -99 | -99 |  | -94 | -99 | -99 | -99 |  | -94 | -99 | -99 | -99 |  | -94 | -99 | -99 | -99 | -99 | -93 | -99 | -99 | -99 | -99 | -93 | -99 | -99 | -99 | -99 | -93 | -99 | -99 | -99 | -99 | -93 | -99 | -99 |  |  | -96 | -99 | -99 | -99 |  | -94 | -99 | -99 | -99 | -99 | -93 | -99 |  |  |  | -99 | -99 | -99 |  |  | -96 | -99 | -99 |  |  | -96 | -99 | -99 | -99 |  | -94 | -99 | -99 | -99 |  | -94 | -99 | -99 | -99 |  | -94 | -99 | -99 | -99 | -99 | -93 | -99 | -99 | -99 | -99 | -93 | -99 | -99 | -99 | -99 | -93 | -99 | -99 | -99 | -99 | -93 | -99 | -99 |  |  | -96 | -99 | -99 |  |  | -96 | -99 | -99 | -99 |  | -94 | -99 | -99 | -99 |  | -94 | -99 | -99 | -99 |  | -94 | -99 | -99 | -99 | -99 | -93 | -99 | -99 | -99 | -99 | -93 | -99 | -99 | -99 | -99 | -93 | -99 | -99 | -99 | -99 | -93 | -99 | -99 |  |  | -96 | -99 | -99 | -99 |  | -94 | -99 | -99 | -99 | -99 | -93
| 5700 | 140 | -99 |  |  |  | -99 | -99 | -99 |  |  | -96 | -99 | -99 | -99 |  | -94 | -99 | -99 | -99 | -99 | -93 | -99 | -99 |  |  | -96 | -99 | -99 | -99 |  | -94 | -99 | -99 | -99 | -99 | -93 | -99 |  |  |  | -99 | -99 | -99 |  |  | -96 | -99 | -99 |  |  | -96 | -99 | -99 | -99 |  | -94 | -99 | -99 | -99 |  | -94 | -99 | -99 | -99 |  | -94 | -99 | -99 | -99 | -99 | -93 | -99 | -99 | -99 | -99 | -93 | -99 | -99 | -99 | -99 | -93 | -99 | -99 | -99 | -99 | -93 | -99 | -99 |  |  | -96 | -99 | -99 |  |  | -96 | -99 | -99 | -99 |  | -94 | -99 | -99 | -99 |  | -94 | -99 | -99 | -99 |  | -94 | -99 | -99 | -99 | -99 | -93 | -99 | -99 | -99 | -99 | -93 | -99 | -99 | -99 | -99 | -93 | -99 | -99 | -99 | -99 | -93 | -99 | -99 |  |  | -96 | -99 | -99 | -99 |  | -94 | -99 | -99 | -99 | -99 | -93 | -99 |  |  |  | -99 | -99 | -99 |  |  | -96 | -99 | -99 |  |  | -96 | -99 | -99 | -99 |  | -94 | -99 | -99 | -99 |  | -94 | -99 | -99 | -99 |  | -94 | -99 | -99 | -99 | -99 | -93 | -99 | -99 | -99 | -99 | -93 | -99 | -99 | -99 | -99 | -93 | -99 | -99 | -99 | -99 | -93 | -99 | -99 |  |  | -96 | -99 | -99 |  |  | -96 | -99 | -99 | -99 |  | -94 | -99 | -99 | -99 |  | -94 | -99 | -99 | -99 |  | -94 | -99 | -99 | -99 | -99 | -93 | -99 | -99 | -99 | -99 | -93 | -99 | -99 | -99 | -99 | -93 | -99 | -99 | -99 | -99 | -93 | -99 | -99 |  |  | -96 | -99 | -99 | -99 |  | -94 | -99 | -99 | -99 | -99 | -93 | -99 |  |  |  | -99 | -99 | -99 |  |  | -96 | -99 | -99 | -99 |  | -94 | -99 | -99 | -99 | -99 | -93 | -99 |  |  |  | -99 | -99 | -99 |  |  | -96 | -99 | -99 |  |  | -96 | -99 | -99 | -99 |  | -94 | -99 | -99 | -99 |  | -94 | -99 | -99 | -99 |  | -94 | -99 | -99 | -99 | -99 | -93 | -99 | -99 | -99 | -99 | -93 | -99 | -99 | -99 | -99 | -93 | -99 | -99 | -99 | -99 | -93 | -99 | -99 |  |  | -96 | -99 | -99 |  |  | -96 | -99 | -99 | -99 |  | -94 | -99 | -99 | -99 |  | -94 | -99 | -99 | -99 |  | -94 | -99 | -99 | -99 | -99 | -93 | -99 | -99 | -99 | -99 | -93 | -99 | -99 | -99 | -99 | -93 | -99 | -99 | -99 | -99 | -93 | -99 | -99 |  |  | -96 | -99 | -99 | -99 |  | -94 | -99 | -99 | -99 | -99 | -93 | -99 |  |  |  | -99 | -99 | -99 |  |  | -96 | -99 | -99 |  |  | -96 | -99 | -99 | -99 |  | -94 | -99 | -99 | -99 |  | -94 | -99 | -99 | -99 |  | -94 | -99 | -99 | -99 | -99 | -93 | -99 | -99 | -99 | -99 | -93 | -99 | -99 | -99 | -99 | -93 | -99 | -99 | -99 | -99 | -93 | -99 | -99 |  |  | -96 | -99 | -99 |  |  | -96 | -99 | -99 | -99 |  | -94 | -99 | -99 | -99 |  | -94 | -99 | -99 | -99 |  | -94 | -99 | -99 | -99 | -99 | -93 | -99 | -99 | -99 | -99 | -93 | -99 | -99 | -99 | -99 | -93 | -99 | -99 | -99 | -99 | -93 | -99 | -99 |  |  | -96 | -99 | -99 | -99 |  | -94 | -99 | -99 | -99 | -99 | -93 | 0 |  |  |  | 0 | 0 | 0 |  |  | 0 | 0 | 0 | 0 |  | 0 | 0 | 0 | 0 | 0 | 0 | 0 |  |  |  | 0 | 0 | 0 |  |  | 0 | 0 | 0 |  |  | 0 | 0 | 0 | 0 |  | 0 | 0 | 0 | 0 |  | 0 | 0 | 0 | 0 |  | 0 | 0 | 0 | 0 | 0 | 0 | 0 | 0 | 0 | 0 | 0 | 0 | 0 | 0 | 0 | 0 | 0 | 0 | 0 | 0 | 0 | 0 | 0 |  |  | 0 | 0 | 0 |  |  | 0 | 0 | 0 | 0 |  | 0 | 0 | 0 | 0 |  | 0 | 0 | 0 | 0 |  | 0 | 0 | 0 | 0 | 0 | 0 | 0 | 0 | 0 | 0 | 0 | 0 | 0 | 0 | 0 | 0 | 0 | 0 | 0 | 0 | 0 | 0 | 0 |  |  | 0 | 0 | 0 | 0 |  | 0 | 0 | 0 | 0 | 0 | 0 | 0 |  |  |  | 0 | 0 | 0 |  |  | 0 | 0 | 0 |  |  | 0 | 0 | 0 | 0 |  | 0 | 0 | 0 | 0 |  | 0 | 0 | 0 | 0 |  | 0 | 0 | 0 | 0 | 0 | 0 | 0 | 0 | 0 | 0 | 0 | 0 | 0 | 0 | 0 | 0 | 0 | 0 | 0 | 0 | 0 | 0 | 0 |  |  | 0 | 0 | 0 |  |  | 0 | 0 | 0 | 0 |  | 0 | 0 | 0 | 0 |  | 0 | 0 | 0 | 0 |  | 0 | 0 | 0 | 0 | 0 | 0 | 0 | 0 | 0 | 0 | 0 | 0 | 0 | 0 | 0 | 0 | 0 | 0 | 0 | 0 | 0 | 0 | 0 |  |  | 0 | 0 | 0 | 0 |  | 0 | 0 | 0 | 0 | 0 | 0 | -99 |  |  |  | -99 | -99 | -99 |  |  | -96 | -99 | -99 | -99 |  | -94 | -99 | -99 | -99 | -99 | -93 | -99 |  |  |  | -99 | -99 | -99 |  |  | -96 | -99 | -99 |  |  | -96 | -99 | -99 | -99 |  | -94 | -99 | -99 | -99 |  | -94 | -99 | -99 | -99 |  | -94 | -99 | -99 | -99 | -99 | -93 | -99 | -99 | -99 | -99 | -93 | -99 | -99 | -99 | -99 | -93 | -99 | -99 | -99 | -99 | -93 | -99 | -99 |  |  | -96 | -99 | -99 |  |  | -96 | -99 | -99 | -99 |  | -94 | -99 | -99 | -99 |  | -94 | -99 | -99 | -99 |  | -94 | -99 | -99 | -99 | -99 | -93 | -99 | -99 | -99 | -99 | -93 | -99 | -99 | -99 | -99 | -93 | -99 | -99 | -99 | -99 | -93 | -99 | -99 |  |  | -96 | -99 | -99 | -99 |  | -94 | -99 | -99 | -99 | -99 | -93 | -99 |  |  |  | -99 | -99 | -99 |  |  | -96 | -99 | -99 |  |  | -96 | -99 | -99 | -99 |  | -94 | -99 | -99 | -99 |  | -94 | -99 | -99 | -99 |  | -94 | -99 | -99 | -99 | -99 | -93 | -99 | -99 | -99 | -99 | -93 | -99 | -99 | -99 | -99 | -93 | -99 | -99 | -99 | -99 | -93 | -99 | -99 |  |  | -96 | -99 | -99 |  |  | -96 | -99 | -99 | -99 |  | -94 | -99 | -99 | -99 |  | -94 | -99 | -99 | -99 |  | -94 | -99 | -99 | -99 | -99 | -93 | -99 | -99 | -99 | -99 | -93 | -99 | -99 | -99 | -99 | -93 | -99 | -99 | -99 | -99 | -93 | -99 | -99 |  |  | -96 | -99 | -99 | -99 |  | -94 | -99 | -99 | -99 | -99 | -93
| 5720 | 144 | -99 |  |  |  | -99 | -99 | -99 |  |  | -96 | -99 | -99 | -99 |  | -94 | -99 | -99 | -99 | -99 | -93 | -99 | -99 |  |  | -96 | -99 | -99 | -99 |  | -94 | -99 | -99 | -99 | -99 | -93 | -99 |  |  |  | -99 | -99 | -99 |  |  | -96 | -99 | -99 |  |  | -96 | -99 | -99 | -99 |  | -94 | -99 | -99 | -99 |  | -94 | -99 | -99 | -99 |  | -94 | -99 | -99 | -99 | -99 | -93 | -99 | -99 | -99 | -99 | -93 | -99 | -99 | -99 | -99 | -93 | -99 | -99 | -99 | -99 | -93 | -99 | -99 |  |  | -96 | -99 | -99 |  |  | -96 | -99 | -99 | -99 |  | -94 | -99 | -99 | -99 |  | -94 | -99 | -99 | -99 |  | -94 | -99 | -99 | -99 | -99 | -93 | -99 | -99 | -99 | -99 | -93 | -99 | -99 | -99 | -99 | -93 | -99 | -99 | -99 | -99 | -93 | -99 | -99 |  |  | -96 | -99 | -99 | -99 |  | -94 | -99 | -99 | -99 | -99 | -93 | -99 |  |  |  | -99 | -99 | -99 |  |  | -96 | -99 | -99 |  |  | -96 | -99 | -99 | -99 |  | -94 | -99 | -99 | -99 |  | -94 | -99 | -99 | -99 |  | -94 | -99 | -99 | -99 | -99 | -93 | -99 | -99 | -99 | -99 | -93 | -99 | -99 | -99 | -99 | -93 | -99 | -99 | -99 | -99 | -93 | -99 | -99 |  |  | -96 | -99 | -99 |  |  | -96 | -99 | -99 | -99 |  | -94 | -99 | -99 | -99 |  | -94 | -99 | -99 | -99 |  | -94 | -99 | -99 | -99 | -99 | -93 | -99 | -99 | -99 | -99 | -93 | -99 | -99 | -99 | -99 | -93 | -99 | -99 | -99 | -99 | -93 | -99 | -99 |  |  | -96 | -99 | -99 | -99 |  | -94 | -99 | -99 | -99 | -99 | -93 | 0 |  |  |  | 0 | 0 | 0 |  |  | 0 | 0 | 0 | 0 |  | 0 | 0 | 0 | 0 | 0 | 0 | 0 |  |  |  | 0 | 0 | 0 |  |  | 0 | 0 | 0 |  |  | 0 | 0 | 0 | 0 |  | 0 | 0 | 0 | 0 |  | 0 | 0 | 0 | 0 |  | 0 | 0 | 0 | 0 | 0 | 0 | 0 | 0 | 0 | 0 | 0 | 0 | 0 | 0 | 0 | 0 | 0 | 0 | 0 | 0 | 0 | 0 | 0 |  |  | 0 | 0 | 0 |  |  | 0 | 0 | 0 | 0 |  | 0 | 0 | 0 | 0 |  | 0 | 0 | 0 | 0 |  | 0 | 0 | 0 | 0 | 0 | 0 | 0 | 0 | 0 | 0 | 0 | 0 | 0 | 0 | 0 | 0 | 0 | 0 | 0 | 0 | 0 | 0 | 0 |  |  | 0 | 0 | 0 | 0 |  | 0 | 0 | 0 | 0 | 0 | 0 | 0 |  |  |  | 0 | 0 | 0 |  |  | 0 | 0 | 0 |  |  | 0 | 0 | 0 | 0 |  | 0 | 0 | 0 | 0 |  | 0 | 0 | 0 | 0 |  | 0 | 0 | 0 | 0 | 0 | 0 | 0 | 0 | 0 | 0 | 0 | 0 | 0 | 0 | 0 | 0 | 0 | 0 | 0 | 0 | 0 | 0 | 0 |  |  | 0 | 0 | 0 |  |  | 0 | 0 | 0 | 0 |  | 0 | 0 | 0 | 0 |  | 0 | 0 | 0 | 0 |  | 0 | 0 | 0 | 0 | 0 | 0 | 0 | 0 | 0 | 0 | 0 | 0 | 0 | 0 | 0 | 0 | 0 | 0 | 0 | 0 | 0 | 0 | 0 |  |  | 0 | 0 | 0 | 0 |  | 0 | 0 | 0 | 0 | 0 | 0 | 0 |  |  |  | 0 | 0 | 0 |  |  | 0 | 0 | 0 | 0 |  | 0 | 0 | 0 | 0 | 0 | 0 | 0 |  |  |  | 0 | 0 | 0 |  |  | 0 | 0 | 0 |  |  | 0 | 0 | 0 | 0 |  | 0 | 0 | 0 | 0 |  | 0 | 0 | 0 | 0 |  | 0 | 0 | 0 | 0 | 0 | 0 | 0 | 0 | 0 | 0 | 0 | 0 | 0 | 0 | 0 | 0 | 0 | 0 | 0 | 0 | 0 | 0 | 0 |  |  | 0 | 0 | 0 |  |  | 0 | 0 | 0 | 0 |  | 0 | 0 | 0 | 0 |  | 0 | 0 | 0 | 0 |  | 0 | 0 | 0 | 0 | 0 | 0 | 0 | 0 | 0 | 0 | 0 | 0 | 0 | 0 | 0 | 0 | 0 | 0 | 0 | 0 | 0 | 0 | 0 |  |  | 0 | 0 | 0 | 0 |  | 0 | 0 | 0 | 0 | 0 | 0 | 0 |  |  |  | 0 | 0 | 0 |  |  | 0 | 0 | 0 |  |  | 0 | 0 | 0 | 0 |  | 0 | 0 | 0 | 0 |  | 0 | 0 | 0 | 0 |  | 0 | 0 | 0 | 0 | 0 | 0 | 0 | 0 | 0 | 0 | 0 | 0 | 0 | 0 | 0 | 0 | 0 | 0 | 0 | 0 | 0 | 0 | 0 |  |  | 0 | 0 | 0 |  |  | 0 | 0 | 0 | 0 |  | 0 | 0 | 0 | 0 |  | 0 | 0 | 0 | 0 |  | 0 | 0 | 0 | 0 | 0 | 0 | 0 | 0 | 0 | 0 | 0 | 0 | 0 | 0 | 0 | 0 | 0 | 0 | 0 | 0 | 0 | 0 | 0 |  |  | 0 | 0 | 0 | 0 |  | 0 | 0 | 0 | 0 | 0 | 0 | -99 |  |  |  | -99 | -99 | -99 |  |  | -96 | -99 | -99 | -99 |  | -94 | -99 | -99 | -99 | -99 | -93 | -99 |  |  |  | -99 | -99 | -99 |  |  | -96 | -99 | -99 |  |  | -96 | -99 | -99 | -99 |  | -94 | -99 | -99 | -99 |  | -94 | -99 | -99 | -99 |  | -94 | -99 | -99 | -99 | -99 | -93 | -99 | -99 | -99 | -99 | -93 | -99 | -99 | -99 | -99 | -93 | -99 | -99 | -99 | -99 | -93 | -99 | -99 |  |  | -96 | -99 | -99 |  |  | -96 | -99 | -99 | -99 |  | -94 | -99 | -99 | -99 |  | -94 | -99 | -99 | -99 |  | -94 | -99 | -99 | -99 | -99 | -93 | -99 | -99 | -99 | -99 | -93 | -99 | -99 | -99 | -99 | -93 | -99 | -99 | -99 | -99 | -93 | -99 | -99 |  |  | -96 | -99 | -99 | -99 |  | -94 | -99 | -99 | -99 | -99 | -93 | -99 |  |  |  | -99 | -99 | -99 |  |  | -96 | -99 | -99 |  |  | -96 | -99 | -99 | -99 |  | -94 | -99 | -99 | -99 |  | -94 | -99 | -99 | -99 |  | -94 | -99 | -99 | -99 | -99 | -93 | -99 | -99 | -99 | -99 | -93 | -99 | -99 | -99 | -99 | -93 | -99 | -99 | -99 | -99 | -93 | -99 | -99 |  |  | -96 | -99 | -99 |  |  | -96 | -99 | -99 | -99 |  | -94 | -99 | -99 | -99 |  | -94 | -99 | -99 | -99 |  | -94 | -99 | -99 | -99 | -99 | -93 | -99 | -99 | -99 | -99 | -93 | -99 | -99 | -99 | -99 | -93 | -99 | -99 | -99 | -99 | -93 | -99 | -99 |  |  | -96 | -99 | -99 | -99 |  | -94 | -99 | -99 | -99 | -99 | -93
UNII-3 | 5745 | 149 | 17 |  |  |  | 17 | 17 | 17 |  |  | 20 | 17 | 17 | 17 |  | 22 | 16 | 16 | 16 | 16 | 22 | 16 | 16 |  |  | 19 | 12 | 12 | 12 |  | 17 | 10 | 10 | 10 | 10 | 16 | 17 |  |  |  | 17 | 17 | 17 |  |  | 20 | 17 | 17 |  |  | 20 | 17 | 17 | 17 |  | 22 | 17 | 17 | 17 |  | 22 | 17 | 17 | 17 |  | 22 | 16 | 16 | 16 | 16 | 22 | 16 | 16 | 16 | 16 | 22 | 16 | 16 | 16 | 16 | 22 | 16 | 16 | 16 | 16 | 22 | 16 | 16 |  |  | 19 | 17 | 17 |  |  | 20 | 12 | 12 | 12 |  | 17 | 15 | 15 | 15 |  | 20 | 17 | 17 | 17 |  | 22 | 10 | 10 | 10 | 10 | 16 | 13 | 13 | 13 | 13 | 19 | 15 | 15 | 15 | 15 | 21 | 16 | 16 | 16 | 16 | 22 | 17 | 17 |  |  | 20 | 17 | 17 | 17 |  | 22 | 16 | 16 | 16 | 16 | 22 | 17 |  |  |  | 17 | 17 | 17 |  |  | 20 | 17 | 17 |  |  | 20 | 17 | 17 | 17 |  | 22 | 17 | 17 | 17 |  | 22 | 17 | 17 | 17 |  | 22 | 16 | 16 | 16 | 16 | 22 | 16 | 16 | 16 | 16 | 22 | 16 | 16 | 16 | 16 | 22 | 16 | 16 | 16 | 16 | 22 | 16 | 16 |  |  | 19 | 17 | 17 |  |  | 20 | 12 | 12 | 12 |  | 17 | 15 | 15 | 15 |  | 20 | 17 | 17 | 17 |  | 22 | 10 | 10 | 10 | 10 | 16 | 13 | 13 | 13 | 13 | 19 | 15 | 15 | 15 | 15 | 21 | 16 | 16 | 16 | 16 | 22 | 17 | 17 |  |  | 20 | 17 | 17 | 17 |  | 22 | 16 | 16 | 16 | 16 | 22 | 17 |  |  |  | 17 | 17 | 17 |  |  | 20 | 17 | 17 | 17 |  | 22 | 16 | 16 | 16 | 16 | 22 | 17 |  |  |  | 17 | 17 | 17 |  |  | 20 | 17 | 17 |  |  | 20 | 17 | 17 | 17 |  | 22 | 17 | 17 | 17 |  | 22 | 17 | 17 | 17 |  | 22 | 16 | 16 | 16 | 16 | 22 | 16 | 16 | 16 | 16 | 22 | 16 | 16 | 16 | 16 | 22 | 16 | 16 | 16 | 16 | 22 | 16 | 16 |  |  | 19 | 17 | 17 |  |  | 20 | 12 | 12 | 12 |  | 17 | 15 | 15 | 15 |  | 20 | 17 | 17 | 17 |  | 22 | 10 | 10 | 10 | 10 | 16 | 13 | 13 | 13 | 13 | 19 | 15 | 15 | 15 | 15 | 21 | 16 | 16 | 16 | 16 | 22 | 17 | 17 |  |  | 20 | 17 | 17 | 17 |  | 22 | 16 | 16 | 16 | 16 | 22 | 17 |  |  |  | 17 | 17 | 17 |  |  | 20 | 17 | 17 |  |  | 20 | 17 | 17 | 17 |  | 22 | 17 | 17 | 17 |  | 22 | 17 | 17 | 17 |  | 22 | 16 | 16 | 16 | 16 | 22 | 16 | 16 | 16 | 16 | 22 | 16 | 16 | 16 | 16 | 22 | 16 | 16 | 16 | 16 | 22 | 16 | 16 |  |  | 19 | 17 | 17 |  |  | 20 | 12 | 12 | 12 |  | 17 | 15 | 15 | 15 |  | 20 | 17 | 17 | 17 |  | 22 | 10 | 10 | 10 | 10 | 16 | 13 | 13 | 13 | 13 | 19 | 15 | 15 | 15 | 15 | 21 | 16 | 16 | 16 | 16 | 22 | 17 | 17 |  |  | 20 | 17 | 17 | 17 |  | 22 | 16 | 16 | 16 | 16 | 22 | 17 |  |  |  | 17 | 17 | 17 |  |  | 20 | 17 | 17 | 17 |  | 22 | 16 | 16 | 16 | 16 | 22 | 17 |  |  |  | 17 | 17 | 17 |  |  | 20 | 17 | 17 |  |  | 20 | 17 | 17 | 17 |  | 22 | 17 | 17 | 17 |  | 22 | 17 | 17 | 17 |  | 22 | 16 | 16 | 16 | 16 | 22 | 16 | 16 | 16 | 16 | 22 | 16 | 16 | 16 | 16 | 22 | 16 | 16 | 16 | 16 | 22 | 16 | 16 |  |  | 19 | 17 | 17 |  |  | 20 | 12 | 12 | 12 |  | 17 | 15 | 15 | 15 |  | 20 | 17 | 17 | 17 |  | 22 | 10 | 10 | 10 | 10 | 16 | 13 | 13 | 13 | 13 | 19 | 15 | 15 | 15 | 15 | 21 | 16 | 16 | 16 | 16 | 22 | 17 | 17 |  |  | 20 | 17 | 17 | 17 |  | 22 | 16 | 16 | 16 | 16 | 22 | 17 |  |  |  | 17 | 17 | 17 |  |  | 20 | 17 | 17 |  |  | 20 | 17 | 17 | 17 |  | 22 | 17 | 17 | 17 |  | 22 | 17 | 17 | 17 |  | 22 | 16 | 16 | 16 | 16 | 22 | 16 | 16 | 16 | 16 | 22 | 16 | 16 | 16 | 16 | 22 | 16 | 16 | 16 | 16 | 22 | 16 | 16 |  |  | 19 | 17 | 17 |  |  | 20 | 12 | 12 | 12 |  | 17 | 15 | 15 | 15 |  | 20 | 17 | 17 | 17 |  | 22 | 10 | 10 | 10 | 10 | 16 | 13 | 13 | 13 | 13 | 19 | 15 | 15 | 15 | 15 | 21 | 16 | 16 | 16 | 16 | 22 | 17 | 17 |  |  | 20 | 17 | 17 | 17 |  | 22 | 16 | 16 | 16 | 16 | 22 | -99 |  |  |  | -99 | -99 | -99 |  |  | -96 | -99 | -99 | -99 |  | -94 | -99 | -99 | -99 | -99 | -93 | -99 |  |  |  | -99 | -99 | -99 |  |  | -96 | -99 | -99 |  |  | -96 | -99 | -99 | -99 |  | -94 | -99 | -99 | -99 |  | -94 | -99 | -99 | -99 |  | -94 | -99 | -99 | -99 | -99 | -93 | -99 | -99 | -99 | -99 | -93 | -99 | -99 | -99 | -99 | -93 | -99 | -99 | -99 | -99 | -93 | -99 | -99 |  |  | -96 | -99 | -99 |  |  | -96 | -99 | -99 | -99 |  | -94 | -99 | -99 | -99 |  | -94 | -99 | -99 | -99 |  | -94 | -99 | -99 | -99 | -99 | -93 | -99 | -99 | -99 | -99 | -93 | -99 | -99 | -99 | -99 | -93 | -99 | -99 | -99 | -99 | -93 | -99 | -99 |  |  | -96 | -99 | -99 | -99 |  | -94 | -99 | -99 | -99 | -99 | -93 | -99 |  |  |  | -99 | -99 | -99 |  |  | -96 | -99 | -99 |  |  | -96 | -99 | -99 | -99 |  | -94 | -99 | -99 | -99 |  | -94 | -99 | -99 | -99 |  | -94 | -99 | -99 | -99 | -99 | -93 | -99 | -99 | -99 | -99 | -93 | -99 | -99 | -99 | -99 | -93 | -99 | -99 | -99 | -99 | -93 | -99 | -99 |  |  | -96 | -99 | -99 |  |  | -96 | -99 | -99 | -99 |  | -94 | -99 | -99 | -99 |  | -94 | -99 | -99 | -99 |  | -94 | -99 | -99 | -99 | -99 | -93 | -99 | -99 | -99 | -99 | -93 | -99 | -99 | -99 | -99 | -93 | -99 | -99 | -99 | -99 | -93 | -99 | -99 |  |  | -96 | -99 | -99 | -99 |  | -94 | -99 | -99 | -99 | -99 | -93
| 5765 | 153 | 17 |  |  |  | 17 | 17 | 17 |  |  | 20 | 17 | 17 | 17 |  | 22 | 16 | 16 | 16 | 16 | 22 | 16 | 16 |  |  | 19 | 12 | 12 | 12 |  | 17 | 10 | 10 | 10 | 10 | 16 | 17 |  |  |  | 17 | 17 | 17 |  |  | 20 | 17 | 17 |  |  | 20 | 17 | 17 | 17 |  | 22 | 17 | 17 | 17 |  | 22 | 17 | 17 | 17 |  | 22 | 16 | 16 | 16 | 16 | 22 | 16 | 16 | 16 | 16 | 22 | 16 | 16 | 16 | 16 | 22 | 16 | 16 | 16 | 16 | 22 | 16 | 16 |  |  | 19 | 17 | 17 |  |  | 20 | 12 | 12 | 12 |  | 17 | 15 | 15 | 15 |  | 20 | 17 | 17 | 17 |  | 22 | 10 | 10 | 10 | 10 | 16 | 13 | 13 | 13 | 13 | 19 | 15 | 15 | 15 | 15 | 21 | 16 | 16 | 16 | 16 | 22 | 17 | 17 |  |  | 20 | 17 | 17 | 17 |  | 22 | 16 | 16 | 16 | 16 | 22 | 17 |  |  |  | 17 | 17 | 17 |  |  | 20 | 17 | 17 |  |  | 20 | 17 | 17 | 17 |  | 22 | 17 | 17 | 17 |  | 22 | 17 | 17 | 17 |  | 22 | 16 | 16 | 16 | 16 | 22 | 16 | 16 | 16 | 16 | 22 | 16 | 16 | 16 | 16 | 22 | 16 | 16 | 16 | 16 | 22 | 16 | 16 |  |  | 19 | 17 | 17 |  |  | 20 | 12 | 12 | 12 |  | 17 | 15 | 15 | 15 |  | 20 | 17 | 17 | 17 |  | 22 | 10 | 10 | 10 | 10 | 16 | 13 | 13 | 13 | 13 | 19 | 15 | 15 | 15 | 15 | 21 | 16 | 16 | 16 | 16 | 22 | 17 | 17 |  |  | 20 | 17 | 17 | 17 |  | 22 | 16 | 16 | 16 | 16 | 22 | 0 |  |  |  | 0 | 0 | 0 |  |  | 0 | 0 | 0 | 0 |  | 0 | 0 | 0 | 0 | 0 | 0 | 0 |  |  |  | 0 | 0 | 0 |  |  | 0 | 0 | 0 |  |  | 0 | 0 | 0 | 0 |  | 0 | 0 | 0 | 0 |  | 0 | 0 | 0 | 0 |  | 0 | 0 | 0 | 0 | 0 | 0 | 0 | 0 | 0 | 0 | 0 | 0 | 0 | 0 | 0 | 0 | 0 | 0 | 0 | 0 | 0 | 0 | 0 |  |  | 0 | 0 | 0 |  |  | 0 | 0 | 0 | 0 |  | 0 | 0 | 0 | 0 |  | 0 | 0 | 0 | 0 |  | 0 | 0 | 0 | 0 | 0 | 0 | 0 | 0 | 0 | 0 | 0 | 0 | 0 | 0 | 0 | 0 | 0 | 0 | 0 | 0 | 0 | 0 | 0 |  |  | 0 | 0 | 0 | 0 |  | 0 | 0 | 0 | 0 | 0 | 0 | 0 |  |  |  | 0 | 0 | 0 |  |  | 0 | 0 | 0 |  |  | 0 | 0 | 0 | 0 |  | 0 | 0 | 0 | 0 |  | 0 | 0 | 0 | 0 |  | 0 | 0 | 0 | 0 | 0 | 0 | 0 | 0 | 0 | 0 | 0 | 0 | 0 | 0 | 0 | 0 | 0 | 0 | 0 | 0 | 0 | 0 | 0 |  |  | 0 | 0 | 0 |  |  | 0 | 0 | 0 | 0 |  | 0 | 0 | 0 | 0 |  | 0 | 0 | 0 | 0 |  | 0 | 0 | 0 | 0 | 0 | 0 | 0 | 0 | 0 | 0 | 0 | 0 | 0 | 0 | 0 | 0 | 0 | 0 | 0 | 0 | 0 | 0 | 0 |  |  | 0 | 0 | 0 | 0 |  | 0 | 0 | 0 | 0 | 0 | 0 | 0 |  |  |  | 0 | 0 | 0 |  |  | 0 | 0 | 0 | 0 |  | 0 | 0 | 0 | 0 | 0 | 0 | 0 |  |  |  | 0 | 0 | 0 |  |  | 0 | 0 | 0 |  |  | 0 | 0 | 0 | 0 |  | 0 | 0 | 0 | 0 |  | 0 | 0 | 0 | 0 |  | 0 | 0 | 0 | 0 | 0 | 0 | 0 | 0 | 0 | 0 | 0 | 0 | 0 | 0 | 0 | 0 | 0 | 0 | 0 | 0 | 0 | 0 | 0 |  |  | 0 | 0 | 0 |  |  | 0 | 0 | 0 | 0 |  | 0 | 0 | 0 | 0 |  | 0 | 0 | 0 | 0 |  | 0 | 0 | 0 | 0 | 0 | 0 | 0 | 0 | 0 | 0 | 0 | 0 | 0 | 0 | 0 | 0 | 0 | 0 | 0 | 0 | 0 | 0 | 0 |  |  | 0 | 0 | 0 | 0 |  | 0 | 0 | 0 | 0 | 0 | 0 | 0 |  |  |  | 0 | 0 | 0 |  |  | 0 | 0 | 0 |  |  | 0 | 0 | 0 | 0 |  | 0 | 0 | 0 | 0 |  | 0 | 0 | 0 | 0 |  | 0 | 0 | 0 | 0 | 0 | 0 | 0 | 0 | 0 | 0 | 0 | 0 | 0 | 0 | 0 | 0 | 0 | 0 | 0 | 0 | 0 | 0 | 0 |  |  | 0 | 0 | 0 |  |  | 0 | 0 | 0 | 0 |  | 0 | 0 | 0 | 0 |  | 0 | 0 | 0 | 0 |  | 0 | 0 | 0 | 0 | 0 | 0 | 0 | 0 | 0 | 0 | 0 | 0 | 0 | 0 | 0 | 0 | 0 | 0 | 0 | 0 | 0 | 0 | 0 |  |  | 0 | 0 | 0 | 0 |  | 0 | 0 | 0 | 0 | 0 | 0 | -99 |  |  |  | -99 | -99 | -99 |  |  | -96 | -99 | -99 | -99 |  | -94 | -99 | -99 | -99 | -99 | -93 | -99 |  |  |  | -99 | -99 | -99 |  |  | -96 | -99 | -99 |  |  | -96 | -99 | -99 | -99 |  | -94 | -99 | -99 | -99 |  | -94 | -99 | -99 | -99 |  | -94 | -99 | -99 | -99 | -99 | -93 | -99 | -99 | -99 | -99 | -93 | -99 | -99 | -99 | -99 | -93 | -99 | -99 | -99 | -99 | -93 | -99 | -99 |  |  | -96 | -99 | -99 |  |  | -96 | -99 | -99 | -99 |  | -94 | -99 | -99 | -99 |  | -94 | -99 | -99 | -99 |  | -94 | -99 | -99 | -99 | -99 | -93 | -99 | -99 | -99 | -99 | -93 | -99 | -99 | -99 | -99 | -93 | -99 | -99 | -99 | -99 | -93 | -99 | -99 |  |  | -96 | -99 | -99 | -99 |  | -94 | -99 | -99 | -99 | -99 | -93 | -99 |  |  |  | -99 | -99 | -99 |  |  | -96 | -99 | -99 |  |  | -96 | -99 | -99 | -99 |  | -94 | -99 | -99 | -99 |  | -94 | -99 | -99 | -99 |  | -94 | -99 | -99 | -99 | -99 | -93 | -99 | -99 | -99 | -99 | -93 | -99 | -99 | -99 | -99 | -93 | -99 | -99 | -99 | -99 | -93 | -99 | -99 |  |  | -96 | -99 | -99 |  |  | -96 | -99 | -99 | -99 |  | -94 | -99 | -99 | -99 |  | -94 | -99 | -99 | -99 |  | -94 | -99 | -99 | -99 | -99 | -93 | -99 | -99 | -99 | -99 | -93 | -99 | -99 | -99 | -99 | -93 | -99 | -99 | -99 | -99 | -93 | -99 | -99 |  |  | -96 | -99 | -99 | -99 |  | -94 | -99 | -99 | -99 | -99 | -93
| 5785 | 157 | 17 |  |  |  | 17 | 17 | 17 |  |  | 20 | 17 | 17 | 17 |  | 22 | 16 | 16 | 16 | 16 | 22 | 16 | 16 |  |  | 19 | 12 | 12 | 12 |  | 17 | 10 | 10 | 10 | 10 | 16 | 17 |  |  |  | 17 | 17 | 17 |  |  | 20 | 17 | 17 |  |  | 20 | 17 | 17 | 17 |  | 22 | 17 | 17 | 17 |  | 22 | 17 | 17 | 17 |  | 22 | 16 | 16 | 16 | 16 | 22 | 16 | 16 | 16 | 16 | 22 | 16 | 16 | 16 | 16 | 22 | 16 | 16 | 16 | 16 | 22 | 16 | 16 |  |  | 19 | 17 | 17 |  |  | 20 | 12 | 12 | 12 |  | 17 | 15 | 15 | 15 |  | 20 | 17 | 17 | 17 |  | 22 | 10 | 10 | 10 | 10 | 16 | 13 | 13 | 13 | 13 | 19 | 15 | 15 | 15 | 15 | 21 | 16 | 16 | 16 | 16 | 22 | 17 | 17 |  |  | 20 | 17 | 17 | 17 |  | 22 | 16 | 16 | 16 | 16 | 22 | 17 |  |  |  | 17 | 17 | 17 |  |  | 20 | 17 | 17 |  |  | 20 | 17 | 17 | 17 |  | 22 | 17 | 17 | 17 |  | 22 | 17 | 17 | 17 |  | 22 | 16 | 16 | 16 | 16 | 22 | 16 | 16 | 16 | 16 | 22 | 16 | 16 | 16 | 16 | 22 | 16 | 16 | 16 | 16 | 22 | 16 | 16 |  |  | 19 | 17 | 17 |  |  | 20 | 12 | 12 | 12 |  | 17 | 15 | 15 | 15 |  | 20 | 17 | 17 | 17 |  | 22 | 10 | 10 | 10 | 10 | 16 | 13 | 13 | 13 | 13 | 19 | 15 | 15 | 15 | 15 | 21 | 16 | 16 | 16 | 16 | 22 | 17 | 17 |  |  | 20 | 17 | 17 | 17 |  | 22 | 16 | 16 | 16 | 16 | 22 | 17 |  |  |  | 17 | 17 | 17 |  |  | 20 | 17 | 17 | 17 |  | 22 | 16 | 16 | 16 | 16 | 22 | 17 |  |  |  | 17 | 17 | 17 |  |  | 20 | 17 | 17 |  |  | 20 | 17 | 17 | 17 |  | 22 | 17 | 17 | 17 |  | 22 | 17 | 17 | 17 |  | 22 | 16 | 16 | 16 | 16 | 22 | 16 | 16 | 16 | 16 | 22 | 16 | 16 | 16 | 16 | 22 | 16 | 16 | 16 | 16 | 22 | 16 | 16 |  |  | 19 | 17 | 17 |  |  | 20 | 12 | 12 | 12 |  | 17 | 15 | 15 | 15 |  | 20 | 17 | 17 | 17 |  | 22 | 10 | 10 | 10 | 10 | 16 | 13 | 13 | 13 | 13 | 19 | 15 | 15 | 15 | 15 | 21 | 16 | 16 | 16 | 16 | 22 | 17 | 17 |  |  | 20 | 17 | 17 | 17 |  | 22 | 16 | 16 | 16 | 16 | 22 | 17 |  |  |  | 17 | 17 | 17 |  |  | 20 | 17 | 17 |  |  | 20 | 17 | 17 | 17 |  | 22 | 17 | 17 | 17 |  | 22 | 17 | 17 | 17 |  | 22 | 16 | 16 | 16 | 16 | 22 | 16 | 16 | 16 | 16 | 22 | 16 | 16 | 16 | 16 | 22 | 16 | 16 | 16 | 16 | 22 | 16 | 16 |  |  | 19 | 17 | 17 |  |  | 20 | 12 | 12 | 12 |  | 17 | 15 | 15 | 15 |  | 20 | 17 | 17 | 17 |  | 22 | 10 | 10 | 10 | 10 | 16 | 13 | 13 | 13 | 13 | 19 | 15 | 15 | 15 | 15 | 21 | 16 | 16 | 16 | 16 | 22 | 17 | 17 |  |  | 20 | 17 | 17 | 17 |  | 22 | 16 | 16 | 16 | 16 | 22 | 0 |  |  |  | 0 | 0 | 0 |  |  | 0 | 0 | 0 | 0 |  | 0 | 0 | 0 | 0 | 0 | 0 | 0 |  |  |  | 0 | 0 | 0 |  |  | 0 | 0 | 0 |  |  | 0 | 0 | 0 | 0 |  | 0 | 0 | 0 | 0 |  | 0 | 0 | 0 | 0 |  | 0 | 0 | 0 | 0 | 0 | 0 | 0 | 0 | 0 | 0 | 0 | 0 | 0 | 0 | 0 | 0 | 0 | 0 | 0 | 0 | 0 | 0 | 0 |  |  | 0 | 0 | 0 |  |  | 0 | 0 | 0 | 0 |  | 0 | 0 | 0 | 0 |  | 0 | 0 | 0 | 0 |  | 0 | 0 | 0 | 0 | 0 | 0 | 0 | 0 | 0 | 0 | 0 | 0 | 0 | 0 | 0 | 0 | 0 | 0 | 0 | 0 | 0 | 0 | 0 |  |  | 0 | 0 | 0 | 0 |  | 0 | 0 | 0 | 0 | 0 | 0 | 0 |  |  |  | 0 | 0 | 0 |  |  | 0 | 0 | 0 |  |  | 0 | 0 | 0 | 0 |  | 0 | 0 | 0 | 0 |  | 0 | 0 | 0 | 0 |  | 0 | 0 | 0 | 0 | 0 | 0 | 0 | 0 | 0 | 0 | 0 | 0 | 0 | 0 | 0 | 0 | 0 | 0 | 0 | 0 | 0 | 0 | 0 |  |  | 0 | 0 | 0 |  |  | 0 | 0 | 0 | 0 |  | 0 | 0 | 0 | 0 |  | 0 | 0 | 0 | 0 |  | 0 | 0 | 0 | 0 | 0 | 0 | 0 | 0 | 0 | 0 | 0 | 0 | 0 | 0 | 0 | 0 | 0 | 0 | 0 | 0 | 0 | 0 | 0 |  |  | 0 | 0 | 0 | 0 |  | 0 | 0 | 0 | 0 | 0 | 0 | -99 |  |  |  | -99 | -99 | -99 |  |  | -96 | -99 | -99 | -99 |  | -94 | -99 | -99 | -99 | -99 | -93 | -99 |  |  |  | -99 | -99 | -99 |  |  | -96 | -99 | -99 |  |  | -96 | -99 | -99 | -99 |  | -94 | -99 | -99 | -99 |  | -94 | -99 | -99 | -99 |  | -94 | -99 | -99 | -99 | -99 | -93 | -99 | -99 | -99 | -99 | -93 | -99 | -99 | -99 | -99 | -93 | -99 | -99 | -99 | -99 | -93 | -99 | -99 |  |  | -96 | -99 | -99 |  |  | -96 | -99 | -99 | -99 |  | -94 | -99 | -99 | -99 |  | -94 | -99 | -99 | -99 |  | -94 | -99 | -99 | -99 | -99 | -93 | -99 | -99 | -99 | -99 | -93 | -99 | -99 | -99 | -99 | -93 | -99 | -99 | -99 | -99 | -93 | -99 | -99 |  |  | -96 | -99 | -99 | -99 |  | -94 | -99 | -99 | -99 | -99 | -93 | -99 |  |  |  | -99 | -99 | -99 |  |  | -96 | -99 | -99 |  |  | -96 | -99 | -99 | -99 |  | -94 | -99 | -99 | -99 |  | -94 | -99 | -99 | -99 |  | -94 | -99 | -99 | -99 | -99 | -93 | -99 | -99 | -99 | -99 | -93 | -99 | -99 | -99 | -99 | -93 | -99 | -99 | -99 | -99 | -93 | -99 | -99 |  |  | -96 | -99 | -99 |  |  | -96 | -99 | -99 | -99 |  | -94 | -99 | -99 | -99 |  | -94 | -99 | -99 | -99 |  | -94 | -99 | -99 | -99 | -99 | -93 | -99 | -99 | -99 | -99 | -93 | -99 | -99 | -99 | -99 | -93 | -99 | -99 | -99 | -99 | -93 | -99 | -99 |  |  | -96 | -99 | -99 | -99 |  | -94 | -99 | -99 | -99 | -99 | -93
| 5805 | 161 | 17 |  |  |  | 17 | 17 | 17 |  |  | 20 | 17 | 17 | 17 |  | 22 | 16 | 16 | 16 | 16 | 22 | 16 | 16 |  |  | 19 | 12 | 12 | 12 |  | 17 | 10 | 10 | 10 | 10 | 16 | 17 |  |  |  | 17 | 17 | 17 |  |  | 20 | 17 | 17 |  |  | 20 | 17 | 17 | 17 |  | 22 | 17 | 17 | 17 |  | 22 | 17 | 17 | 17 |  | 22 | 16 | 16 | 16 | 16 | 22 | 16 | 16 | 16 | 16 | 22 | 16 | 16 | 16 | 16 | 22 | 16 | 16 | 16 | 16 | 22 | 16 | 16 |  |  | 19 | 17 | 17 |  |  | 20 | 12 | 12 | 12 |  | 17 | 15 | 15 | 15 |  | 20 | 17 | 17 | 17 |  | 22 | 10 | 10 | 10 | 10 | 16 | 13 | 13 | 13 | 13 | 19 | 15 | 15 | 15 | 15 | 21 | 16 | 16 | 16 | 16 | 22 | 17 | 17 |  |  | 20 | 17 | 17 | 17 |  | 22 | 16 | 16 | 16 | 16 | 22 | 17 |  |  |  | 17 | 17 | 17 |  |  | 20 | 17 | 17 |  |  | 20 | 17 | 17 | 17 |  | 22 | 17 | 17 | 17 |  | 22 | 17 | 17 | 17 |  | 22 | 16 | 16 | 16 | 16 | 22 | 16 | 16 | 16 | 16 | 22 | 16 | 16 | 16 | 16 | 22 | 16 | 16 | 16 | 16 | 22 | 16 | 16 |  |  | 19 | 17 | 17 |  |  | 20 | 12 | 12 | 12 |  | 17 | 15 | 15 | 15 |  | 20 | 17 | 17 | 17 |  | 22 | 10 | 10 | 10 | 10 | 16 | 13 | 13 | 13 | 13 | 19 | 15 | 15 | 15 | 15 | 21 | 16 | 16 | 16 | 16 | 22 | 17 | 17 |  |  | 20 | 17 | 17 | 17 |  | 22 | 16 | 16 | 16 | 16 | 22 | 0 |  |  |  | 0 | 0 | 0 |  |  | 0 | 0 | 0 | 0 |  | 0 | 0 | 0 | 0 | 0 | 0 | 0 |  |  |  | 0 | 0 | 0 |  |  | 0 | 0 | 0 |  |  | 0 | 0 | 0 | 0 |  | 0 | 0 | 0 | 0 |  | 0 | 0 | 0 | 0 |  | 0 | 0 | 0 | 0 | 0 | 0 | 0 | 0 | 0 | 0 | 0 | 0 | 0 | 0 | 0 | 0 | 0 | 0 | 0 | 0 | 0 | 0 | 0 |  |  | 0 | 0 | 0 |  |  | 0 | 0 | 0 | 0 |  | 0 | 0 | 0 | 0 |  | 0 | 0 | 0 | 0 |  | 0 | 0 | 0 | 0 | 0 | 0 | 0 | 0 | 0 | 0 | 0 | 0 | 0 | 0 | 0 | 0 | 0 | 0 | 0 | 0 | 0 | 0 | 0 |  |  | 0 | 0 | 0 | 0 |  | 0 | 0 | 0 | 0 | 0 | 0 | 0 |  |  |  | 0 | 0 | 0 |  |  | 0 | 0 | 0 |  |  | 0 | 0 | 0 | 0 |  | 0 | 0 | 0 | 0 |  | 0 | 0 | 0 | 0 |  | 0 | 0 | 0 | 0 | 0 | 0 | 0 | 0 | 0 | 0 | 0 | 0 | 0 | 0 | 0 | 0 | 0 | 0 | 0 | 0 | 0 | 0 | 0 |  |  | 0 | 0 | 0 |  |  | 0 | 0 | 0 | 0 |  | 0 | 0 | 0 | 0 |  | 0 | 0 | 0 | 0 |  | 0 | 0 | 0 | 0 | 0 | 0 | 0 | 0 | 0 | 0 | 0 | 0 | 0 | 0 | 0 | 0 | 0 | 0 | 0 | 0 | 0 | 0 | 0 |  |  | 0 | 0 | 0 | 0 |  | 0 | 0 | 0 | 0 | 0 | 0 | 0 |  |  |  | 0 | 0 | 0 |  |  | 0 | 0 | 0 | 0 |  | 0 | 0 | 0 | 0 | 0 | 0 | 0 |  |  |  | 0 | 0 | 0 |  |  | 0 | 0 | 0 |  |  | 0 | 0 | 0 | 0 |  | 0 | 0 | 0 | 0 |  | 0 | 0 | 0 | 0 |  | 0 | 0 | 0 | 0 | 0 | 0 | 0 | 0 | 0 | 0 | 0 | 0 | 0 | 0 | 0 | 0 | 0 | 0 | 0 | 0 | 0 | 0 | 0 |  |  | 0 | 0 | 0 |  |  | 0 | 0 | 0 | 0 |  | 0 | 0 | 0 | 0 |  | 0 | 0 | 0 | 0 |  | 0 | 0 | 0 | 0 | 0 | 0 | 0 | 0 | 0 | 0 | 0 | 0 | 0 | 0 | 0 | 0 | 0 | 0 | 0 | 0 | 0 | 0 | 0 |  |  | 0 | 0 | 0 | 0 |  | 0 | 0 | 0 | 0 | 0 | 0 | 0 |  |  |  | 0 | 0 | 0 |  |  | 0 | 0 | 0 |  |  | 0 | 0 | 0 | 0 |  | 0 | 0 | 0 | 0 |  | 0 | 0 | 0 | 0 |  | 0 | 0 | 0 | 0 | 0 | 0 | 0 | 0 | 0 | 0 | 0 | 0 | 0 | 0 | 0 | 0 | 0 | 0 | 0 | 0 | 0 | 0 | 0 |  |  | 0 | 0 | 0 |  |  | 0 | 0 | 0 | 0 |  | 0 | 0 | 0 | 0 |  | 0 | 0 | 0 | 0 |  | 0 | 0 | 0 | 0 | 0 | 0 | 0 | 0 | 0 | 0 | 0 | 0 | 0 | 0 | 0 | 0 | 0 | 0 | 0 | 0 | 0 | 0 | 0 |  |  | 0 | 0 | 0 | 0 |  | 0 | 0 | 0 | 0 | 0 | 0 | -99 |  |  |  | -99 | -99 | -99 |  |  | -96 | -99 | -99 | -99 |  | -94 | -99 | -99 | -99 | -99 | -93 | -99 |  |  |  | -99 | -99 | -99 |  |  | -96 | -99 | -99 |  |  | -96 | -99 | -99 | -99 |  | -94 | -99 | -99 | -99 |  | -94 | -99 | -99 | -99 |  | -94 | -99 | -99 | -99 | -99 | -93 | -99 | -99 | -99 | -99 | -93 | -99 | -99 | -99 | -99 | -93 | -99 | -99 | -99 | -99 | -93 | -99 | -99 |  |  | -96 | -99 | -99 |  |  | -96 | -99 | -99 | -99 |  | -94 | -99 | -99 | -99 |  | -94 | -99 | -99 | -99 |  | -94 | -99 | -99 | -99 | -99 | -93 | -99 | -99 | -99 | -99 | -93 | -99 | -99 | -99 | -99 | -93 | -99 | -99 | -99 | -99 | -93 | -99 | -99 |  |  | -96 | -99 | -99 | -99 |  | -94 | -99 | -99 | -99 | -99 | -93 | -99 |  |  |  | -99 | -99 | -99 |  |  | -96 | -99 | -99 |  |  | -96 | -99 | -99 | -99 |  | -94 | -99 | -99 | -99 |  | -94 | -99 | -99 | -99 |  | -94 | -99 | -99 | -99 | -99 | -93 | -99 | -99 | -99 | -99 | -93 | -99 | -99 | -99 | -99 | -93 | -99 | -99 | -99 | -99 | -93 | -99 | -99 |  |  | -96 | -99 | -99 |  |  | -96 | -99 | -99 | -99 |  | -94 | -99 | -99 | -99 |  | -94 | -99 | -99 | -99 |  | -94 | -99 | -99 | -99 | -99 | -93 | -99 | -99 | -99 | -99 | -93 | -99 | -99 | -99 | -99 | -93 | -99 | -99 | -99 | -99 | -93 | -99 | -99 |  |  | -96 | -99 | -99 | -99 |  | -94 | -99 | -99 | -99 | -99 | -93
5.8 ISM | 5825 | 165 | 17 |  |  |  | 17 | 17 | 17 |  |  | 20 | 17 | 17 | 17 |  | 22 | 16 | 16 | 16 | 16 | 22 | 16 | 16 |  |  | 19 | 12 | 12 | 12 |  | 17 | 10 | 10 | 10 | 10 | 16 | 17 |  |  |  | 17 | 17 | 17 |  |  | 20 | 17 | 17 |  |  | 20 | 17 | 17 | 17 |  | 22 | 17 | 17 | 17 |  | 22 | 17 | 17 | 17 |  | 22 | 16 | 16 | 16 | 16 | 22 | 16 | 16 | 16 | 16 | 22 | 16 | 16 | 16 | 16 | 22 | 16 | 16 | 16 | 16 | 22 | 16 | 16 |  |  | 19 | 17 | 17 |  |  | 20 | 12 | 12 | 12 |  | 17 | 15 | 15 | 15 |  | 20 | 17 | 17 | 17 |  | 22 | 10 | 10 | 10 | 10 | 16 | 13 | 13 | 13 | 13 | 19 | 15 | 15 | 15 | 15 | 21 | 16 | 16 | 16 | 16 | 22 | 17 | 17 |  |  | 20 | 17 | 17 | 17 |  | 22 | 16 | 16 | 16 | 16 | 22 | 17 |  |  |  | 17 | 17 | 17 |  |  | 20 | 17 | 17 |  |  | 20 | 17 | 17 | 17 |  | 22 | 17 | 17 | 17 |  | 22 | 17 | 17 | 17 |  | 22 | 16 | 16 | 16 | 16 | 22 | 16 | 16 | 16 | 16 | 22 | 16 | 16 | 16 | 16 | 22 | 16 | 16 | 16 | 16 | 22 | 16 | 16 |  |  | 19 | 17 | 17 |  |  | 20 | 12 | 12 | 12 |  | 17 | 15 | 15 | 15 |  | 20 | 17 | 17 | 17 |  | 22 | 10 | 10 | 10 | 10 | 16 | 13 | 13 | 13 | 13 | 19 | 15 | 15 | 15 | 15 | 21 | 16 | 16 | 16 | 16 | 22 | 17 | 17 |  |  | 20 | 17 | 17 | 17 |  | 22 | 16 | 16 | 16 | 16 | 22 | -99 |  |  |  | -99 | -99 | -99 |  |  | -96 | -99 | -99 | -99 |  | -94 | -99 | -99 | -99 | -99 | -93 | -99 |  |  |  | -99 | -99 | -99 |  |  | -96 | -99 | -99 |  |  | -96 | -99 | -99 | -99 |  | -94 | -99 | -99 | -99 |  | -94 | -99 | -99 | -99 |  | -94 | -99 | -99 | -99 | -99 | -93 | -99 | -99 | -99 | -99 | -93 | -99 | -99 | -99 | -99 | -93 | -99 | -99 | -99 | -99 | -93 | -99 | -99 |  |  | -96 | -99 | -99 |  |  | -96 | -99 | -99 | -99 |  | -94 | -99 | -99 | -99 |  | -94 | -99 | -99 | -99 |  | -94 | -99 | -99 | -99 | -99 | -93 | -99 | -99 | -99 | -99 | -93 | -99 | -99 | -99 | -99 | -93 | -99 | -99 | -99 | -99 | -93 | -99 | -99 |  |  | -96 | -99 | -99 | -99 |  | -94 | -99 | -99 | -99 | -99 | -93 | -99 |  |  |  | -99 | -99 | -99 |  |  | -96 | -99 | -99 |  |  | -96 | -99 | -99 | -99 |  | -94 | -99 | -99 | -99 |  | -94 | -99 | -99 | -99 |  | -94 | -99 | -99 | -99 | -99 | -93 | -99 | -99 | -99 | -99 | -93 | -99 | -99 | -99 | -99 | -93 | -99 | -99 | -99 | -99 | -93 | -99 | -99 |  |  | -96 | -99 | -99 |  |  | -96 | -99 | -99 | -99 |  | -94 | -99 | -99 | -99 |  | -94 | -99 | -99 | -99 |  | -94 | -99 | -99 | -99 | -99 | -93 | -99 | -99 | -99 | -99 | -93 | -99 | -99 | -99 | -99 | -93 | -99 | -99 | -99 | -99 | -93 | -99 | -99 |  |  | -96 | -99 | -99 | -99 |  | -94 | -99 | -99 | -99 | -99 | -93 | -99 |  |  |  | -99 | -99 | -99 |  |  | -96 | -99 | -99 | -99 |  | -94 | -99 | -99 | -99 | -99 | -93 | -99 |  |  |  | -99 | -99 | -99 |  |  | -96 | -99 | -99 |  |  | -96 | -99 | -99 | -99 |  | -94 | -99 | -99 | -99 |  | -94 | -99 | -99 | -99 |  | -94 | -99 | -99 | -99 | -99 | -93 | -99 | -99 | -99 | -99 | -93 | -99 | -99 | -99 | -99 | -93 | -99 | -99 | -99 | -99 | -93 | -99 | -99 |  |  | -96 | -99 | -99 |  |  | -96 | -99 | -99 | -99 |  | -94 | -99 | -99 | -99 |  | -94 | -99 | -99 | -99 |  | -94 | -99 | -99 | -99 | -99 | -93 | -99 | -99 | -99 | -99 | -93 | -99 | -99 | -99 | -99 | -93 | -99 | -99 | -99 | -99 | -93 | -99 | -99 |  |  | -96 | -99 | -99 | -99 |  | -94 | -99 | -99 | -99 | -99 | -93 | -99 |  |  |  | -99 | -99 | -99 |  |  | -96 | -99 | -99 |  |  | -96 | -99 | -99 | -99 |  | -94 | -99 | -99 | -99 |  | -94 | -99 | -99 | -99 |  | -94 | -99 | -99 | -99 | -99 | -93 | -99 | -99 | -99 | -99 | -93 | -99 | -99 | -99 | -99 | -93 | -99 | -99 | -99 | -99 | -93 | -99 | -99 |  |  | -96 | -99 | -99 |  |  | -96 | -99 | -99 | -99 |  | -94 | -99 | -99 | -99 |  | -94 | -99 | -99 | -99 |  | -94 | -99 | -99 | -99 | -99 | -93 | -99 | -99 | -99 | -99 | -93 | -99 | -99 | -99 | -99 | -93 | -99 | -99 | -99 | -99 | -93 | -99 | -99 |  |  | -96 | -99 | -99 | -99 |  | -94 | -99 | -99 | -99 | -99 | -93 | -99 |  |  |  | -99 | -99 | -99 |  |  | -96 | -99 | -99 | -99 |  | -94 | -99 | -99 | -99 | -99 | -93 | -99 |  |  |  | -99 | -99 | -99 |  |  | -96 | -99 | -99 |  |  | -96 | -99 | -99 | -99 |  | -94 | -99 | -99 | -99 |  | -94 | -99 | -99 | -99 |  | -94 | -99 | -99 | -99 | -99 | -93 | -99 | -99 | -99 | -99 | -93 | -99 | -99 | -99 | -99 | -93 | -99 | -99 | -99 | -99 | -93 | -99 | -99 |  |  | -96 | -99 | -99 |  |  | -96 | -99 | -99 | -99 |  | -94 | -99 | -99 | -99 |  | -94 | -99 | -99 | -99 |  | -94 | -99 | -99 | -99 | -99 | -93 | -99 | -99 | -99 | -99 | -93 | -99 | -99 | -99 | -99 | -93 | -99 | -99 | -99 | -99 | -93 | -99 | -99 |  |  | -96 | -99 | -99 | -99 |  | -94 | -99 | -99 | -99 | -99 | -93 | -99 |  |  |  | -99 | -99 | -99 |  |  | -96 | -99 | -99 |  |  | -96 | -99 | -99 | -99 |  | -94 | -99 | -99 | -99 |  | -94 | -99 | -99 | -99 |  | -94 | -99 | -99 | -99 | -99 | -93 | -99 | -99 | -99 | -99 | -93 | -99 | -99 | -99 | -99 | -93 | -99 | -99 | -99 | -99 | -93 | -99 | -99 |  |  | -96 | -99 | -99 |  |  | -96 | -99 | -99 | -99 |  | -94 | -99 | -99 | -99 |  | -94 | -99 | -99 | -99 |  | -94 | -99 | -99 | -99 | -99 | -93 | -99 | -99 | -99 | -99 | -93 | -99 | -99 | -99 | -99 | -93 | -99 | -99 | -99 | -99 | -93 | -99 | -99 |  |  | -96 | -99 | -99 | -99 |  | -94 | -99 | -99 | -99 | -99 | -93
| 5845 | 169 | -99 |  |  |  | -99 | -99 | -99 |  |  | -96 | -99 | -99 | -99 |  | -94 | -99 | -99 | -99 | -99 | -93 | -99 | -99 |  |  | -96 | -99 | -99 | -99 |  | -94 | -99 | -99 | -99 | -99 | -93 | -99 |  |  |  | -99 | -99 | -99 |  |  | -96 | -99 | -99 |  |  | -96 | -99 | -99 | -99 |  | -94 | -99 | -99 | -99 |  | -94 | -99 | -99 | -99 |  | -94 | -99 | -99 | -99 | -99 | -93 | -99 | -99 | -99 | -99 | -93 | -99 | -99 | -99 | -99 | -93 | -99 | -99 | -99 | -99 | -93 | -99 | -99 |  |  | -96 | -99 | -99 |  |  | -96 | -99 | -99 | -99 |  | -94 | -99 | -99 | -99 |  | -94 | -99 | -99 | -99 |  | -94 | -99 | -99 | -99 | -99 | -93 | -99 | -99 | -99 | -99 | -93 | -99 | -99 | -99 | -99 | -93 | -99 | -99 | -99 | -99 | -93 | -99 | -99 |  |  | -96 | -99 | -99 | -99 |  | -94 | -99 | -99 | -99 | -99 | -93 | -99 |  |  |  | -99 | -99 | -99 |  |  | -96 | -99 | -99 |  |  | -96 | -99 | -99 | -99 |  | -94 | -99 | -99 | -99 |  | -94 | -99 | -99 | -99 |  | -94 | -99 | -99 | -99 | -99 | -93 | -99 | -99 | -99 | -99 | -93 | -99 | -99 | -99 | -99 | -93 | -99 | -99 | -99 | -99 | -93 | -99 | -99 |  |  | -96 | -99 | -99 |  |  | -96 | -99 | -99 | -99 |  | -94 | -99 | -99 | -99 |  | -94 | -99 | -99 | -99 |  | -94 | -99 | -99 | -99 | -99 | -93 | -99 | -99 | -99 | -99 | -93 | -99 | -99 | -99 | -99 | -93 | -99 | -99 | -99 | -99 | -93 | -99 | -99 |  |  | -96 | -99 | -99 | -99 |  | -94 | -99 | -99 | -99 | -99 | -93 | -99 |  |  |  | -99 | -99 | -99 |  |  | -96 | -99 | -99 | -99 |  | -94 | -99 | -99 | -99 | -99 | -93 | -99 |  |  |  | -99 | -99 | -99 |  |  | -96 | -99 | -99 |  |  | -96 | -99 | -99 | -99 |  | -94 | -99 | -99 | -99 |  | -94 | -99 | -99 | -99 |  | -94 | -99 | -99 | -99 | -99 | -93 | -99 | -99 | -99 | -99 | -93 | -99 | -99 | -99 | -99 | -93 | -99 | -99 | -99 | -99 | -93 | -99 | -99 |  |  | -96 | -99 | -99 |  |  | -96 | -99 | -99 | -99 |  | -94 | -99 | -99 | -99 |  | -94 | -99 | -99 | -99 |  | -94 | -99 | -99 | -99 | -99 | -93 | -99 | -99 | -99 | -99 | -93 | -99 | -99 | -99 | -99 | -93 | -99 | -99 | -99 | -99 | -93 | -99 | -99 |  |  | -96 | -99 | -99 | -99 |  | -94 | -99 | -99 | -99 | -99 | -93 | -99 |  |  |  | -99 | -99 | -99 |  |  | -96 | -99 | -99 |  |  | -96 | -99 | -99 | -99 |  | -94 | -99 | -99 | -99 |  | -94 | -99 | -99 | -99 |  | -94 | -99 | -99 | -99 | -99 | -93 | -99 | -99 | -99 | -99 | -93 | -99 | -99 | -99 | -99 | -93 | -99 | -99 | -99 | -99 | -93 | -99 | -99 |  |  | -96 | -99 | -99 |  |  | -96 | -99 | -99 | -99 |  | -94 | -99 | -99 | -99 |  | -94 | -99 | -99 | -99 |  | -94 | -99 | -99 | -99 | -99 | -93 | -99 | -99 | -99 | -99 | -93 | -99 | -99 | -99 | -99 | -93 | -99 | -99 | -99 | -99 | -93 | -99 | -99 |  |  | -96 | -99 | -99 | -99 |  | -94 | -99 | -99 | -99 | -99 | -93 | -99 |  |  |  | -99 | -99 | -99 |  |  | -96 | -99 | -99 | -99 |  | -94 | -99 | -99 | -99 | -99 | -93 | -99 |  |  |  | -99 | -99 | -99 |  |  | -96 | -99 | -99 |  |  | -96 | -99 | -99 | -99 |  | -94 | -99 | -99 | -99 |  | -94 | -99 | -99 | -99 |  | -94 | -99 | -99 | -99 | -99 | -93 | -99 | -99 | -99 | -99 | -93 | -99 | -99 | -99 | -99 | -93 | -99 | -99 | -99 | -99 | -93 | -99 | -99 |  |  | -96 | -99 | -99 |  |  | -96 | -99 | -99 | -99 |  | -94 | -99 | -99 | -99 |  | -94 | -99 | -99 | -99 |  | -94 | -99 | -99 | -99 | -99 | -93 | -99 | -99 | -99 | -99 | -93 | -99 | -99 | -99 | -99 | -93 | -99 | -99 | -99 | -99 | -93 | -99 | -99 |  |  | -96 | -99 | -99 | -99 |  | -94 | -99 | -99 | -99 | -99 | -93 | -99 |  |  |  | -99 | -99 | -99 |  |  | -96 | -99 | -99 |  |  | -96 | -99 | -99 | -99 |  | -94 | -99 | -99 | -99 |  | -94 | -99 | -99 | -99 |  | -94 | -99 | -99 | -99 | -99 | -93 | -99 | -99 | -99 | -99 | -93 | -99 | -99 | -99 | -99 | -93 | -99 | -99 | -99 | -99 | -93 | -99 | -99 |  |  | -96 | -99 | -99 |  |  | -96 | -99 | -99 | -99 |  | -94 | -99 | -99 | -99 |  | -94 | -99 | -99 | -99 |  | -94 | -99 | -99 | -99 | -99 | -93 | -99 | -99 | -99 | -99 | -93 | -99 | -99 | -99 | -99 | -93 | -99 | -99 | -99 | -99 | -93 | -99 | -99 |  |  | -96 | -99 | -99 | -99 |  | -94 | -99 | -99 | -99 | -99 | -93 | -99 |  |  |  | -99 | -99 | -99 |  |  | -96 | -99 | -99 | -99 |  | -94 | -99 | -99 | -99 | -99 | -93 | -99 |  |  |  | -99 | -99 | -99 |  |  | -96 | -99 | -99 |  |  | -96 | -99 | -99 | -99 |  | -94 | -99 | -99 | -99 |  | -94 | -99 | -99 | -99 |  | -94 | -99 | -99 | -99 | -99 | -93 | -99 | -99 | -99 | -99 | -93 | -99 | -99 | -99 | -99 | -93 | -99 | -99 | -99 | -99 | -93 | -99 | -99 |  |  | -96 | -99 | -99 |  |  | -96 | -99 | -99 | -99 |  | -94 | -99 | -99 | -99 |  | -94 | -99 | -99 | -99 |  | -94 | -99 | -99 | -99 | -99 | -93 | -99 | -99 | -99 | -99 | -93 | -99 | -99 | -99 | -99 | -93 | -99 | -99 | -99 | -99 | -93 | -99 | -99 |  |  | -96 | -99 | -99 | -99 |  | -94 | -99 | -99 | -99 | -99 | -93 | -99 |  |  |  | -99 | -99 | -99 |  |  | -96 | -99 | -99 |  |  | -96 | -99 | -99 | -99 |  | -94 | -99 | -99 | -99 |  | -94 | -99 | -99 | -99 |  | -94 | -99 | -99 | -99 | -99 | -93 | -99 | -99 | -99 | -99 | -93 | -99 | -99 | -99 | -99 | -93 | -99 | -99 | -99 | -99 | -93 | -99 | -99 |  |  | -96 | -99 | -99 |  |  | -96 | -99 | -99 | -99 |  | -94 | -99 | -99 | -99 |  | -94 | -99 | -99 | -99 |  | -94 | -99 | -99 | -99 | -99 | -93 | -99 | -99 | -99 | -99 | -93 | -99 | -99 | -99 | -99 | -93 | -99 | -99 | -99 | -99 | -93 | -99 | -99 |  |  | -96 | -99 | -99 | -99 |  | -94 | -99 | -99 | -99 | -99 | -93
| 5865 | 173 | -99 |  |  |  | -99 | -99 | -99 |  |  | -96 | -99 | -99 | -99 |  | -94 | -99 | -99 | -99 | -99 | -93 | -99 | -99 |  |  | -96 | -99 | -99 | -99 |  | -94 | -99 | -99 | -99 | -99 | -93 | -99 |  |  |  | -99 | -99 | -99 |  |  | -96 | -99 | -99 |  |  | -96 | -99 | -99 | -99 |  | -94 | -99 | -99 | -99 |  | -94 | -99 | -99 | -99 |  | -94 | -99 | -99 | -99 | -99 | -93 | -99 | -99 | -99 | -99 | -93 | -99 | -99 | -99 | -99 | -93 | -99 | -99 | -99 | -99 | -93 | -99 | -99 |  |  | -96 | -99 | -99 |  |  | -96 | -99 | -99 | -99 |  | -94 | -99 | -99 | -99 |  | -94 | -99 | -99 | -99 |  | -94 | -99 | -99 | -99 | -99 | -93 | -99 | -99 | -99 | -99 | -93 | -99 | -99 | -99 | -99 | -93 | -99 | -99 | -99 | -99 | -93 | -99 | -99 |  |  | -96 | -99 | -99 | -99 |  | -94 | -99 | -99 | -99 | -99 | -93 | -99 |  |  |  | -99 | -99 | -99 |  |  | -96 | -99 | -99 |  |  | -96 | -99 | -99 | -99 |  | -94 | -99 | -99 | -99 |  | -94 | -99 | -99 | -99 |  | -94 | -99 | -99 | -99 | -99 | -93 | -99 | -99 | -99 | -99 | -93 | -99 | -99 | -99 | -99 | -93 | -99 | -99 | -99 | -99 | -93 | -99 | -99 |  |  | -96 | -99 | -99 |  |  | -96 | -99 | -99 | -99 |  | -94 | -99 | -99 | -99 |  | -94 | -99 | -99 | -99 |  | -94 | -99 | -99 | -99 | -99 | -93 | -99 | -99 | -99 | -99 | -93 | -99 | -99 | -99 | -99 | -93 | -99 | -99 | -99 | -99 | -93 | -99 | -99 |  |  | -96 | -99 | -99 | -99 |  | -94 | -99 | -99 | -99 | -99 | -93 | 0 |  |  |  | 0 | 0 | 0 |  |  | 0 | 0 | 0 | 0 |  | 0 | 0 | 0 | 0 | 0 | 0 | 0 |  |  |  | 0 | 0 | 0 |  |  | 0 | 0 | 0 |  |  | 0 | 0 | 0 | 0 |  | 0 | 0 | 0 | 0 |  | 0 | 0 | 0 | 0 |  | 0 | 0 | 0 | 0 | 0 | 0 | 0 | 0 | 0 | 0 | 0 | 0 | 0 | 0 | 0 | 0 | 0 | 0 | 0 | 0 | 0 | 0 | 0 |  |  | 0 | 0 | 0 |  |  | 0 | 0 | 0 | 0 |  | 0 | 0 | 0 | 0 |  | 0 | 0 | 0 | 0 |  | 0 | 0 | 0 | 0 | 0 | 0 | 0 | 0 | 0 | 0 | 0 | 0 | 0 | 0 | 0 | 0 | 0 | 0 | 0 | 0 | 0 | 0 | 0 |  |  | 0 | 0 | 0 | 0 |  | 0 | 0 | 0 | 0 | 0 | 0 | 0 |  |  |  | 0 | 0 | 0 |  |  | 0 | 0 | 0 |  |  | 0 | 0 | 0 | 0 |  | 0 | 0 | 0 | 0 |  | 0 | 0 | 0 | 0 |  | 0 | 0 | 0 | 0 | 0 | 0 | 0 | 0 | 0 | 0 | 0 | 0 | 0 | 0 | 0 | 0 | 0 | 0 | 0 | 0 | 0 | 0 | 0 |  |  | 0 | 0 | 0 |  |  | 0 | 0 | 0 | 0 |  | 0 | 0 | 0 | 0 |  | 0 | 0 | 0 | 0 |  | 0 | 0 | 0 | 0 | 0 | 0 | 0 | 0 | 0 | 0 | 0 | 0 | 0 | 0 | 0 | 0 | 0 | 0 | 0 | 0 | 0 | 0 | 0 |  |  | 0 | 0 | 0 | 0 |  | 0 | 0 | 0 | 0 | 0 | 0 | -99 |  |  |  | -99 | -99 | -99 |  |  | -96 | -99 | -99 | -99 |  | -94 | -99 | -99 | -99 | -99 | -93 | -99 |  |  |  | -99 | -99 | -99 |  |  | -96 | -99 | -99 |  |  | -96 | -99 | -99 | -99 |  | -94 | -99 | -99 | -99 |  | -94 | -99 | -99 | -99 |  | -94 | -99 | -99 | -99 | -99 | -93 | -99 | -99 | -99 | -99 | -93 | -99 | -99 | -99 | -99 | -93 | -99 | -99 | -99 | -99 | -93 | -99 | -99 |  |  | -96 | -99 | -99 |  |  | -96 | -99 | -99 | -99 |  | -94 | -99 | -99 | -99 |  | -94 | -99 | -99 | -99 |  | -94 | -99 | -99 | -99 | -99 | -93 | -99 | -99 | -99 | -99 | -93 | -99 | -99 | -99 | -99 | -93 | -99 | -99 | -99 | -99 | -93 | -99 | -99 |  |  | -96 | -99 | -99 | -99 |  | -94 | -99 | -99 | -99 | -99 | -93 | -99 |  |  |  | -99 | -99 | -99 |  |  | -96 | -99 | -99 |  |  | -96 | -99 | -99 | -99 |  | -94 | -99 | -99 | -99 |  | -94 | -99 | -99 | -99 |  | -94 | -99 | -99 | -99 | -99 | -93 | -99 | -99 | -99 | -99 | -93 | -99 | -99 | -99 | -99 | -93 | -99 | -99 | -99 | -99 | -93 | -99 | -99 |  |  | -96 | -99 | -99 |  |  | -96 | -99 | -99 | -99 |  | -94 | -99 | -99 | -99 |  | -94 | -99 | -99 | -99 |  | -94 | -99 | -99 | -99 | -99 | -93 | -99 | -99 | -99 | -99 | -93 | -99 | -99 | -99 | -99 | -93 | -99 | -99 | -99 | -99 | -93 | -99 | -99 |  |  | -96 | -99 | -99 | -99 |  | -94 | -99 | -99 | -99 | -99 | -93 | -99 |  |  |  | -99 | -99 | -99 |  |  | -96 | -99 | -99 | -99 |  | -94 | -99 | -99 | -99 | -99 | -93 | -99 |  |  |  | -99 | -99 | -99 |  |  | -96 | -99 | -99 |  |  | -96 | -99 | -99 | -99 |  | -94 | -99 | -99 | -99 |  | -94 | -99 | -99 | -99 |  | -94 | -99 | -99 | -99 | -99 | -93 | -99 | -99 | -99 | -99 | -93 | -99 | -99 | -99 | -99 | -93 | -99 | -99 | -99 | -99 | -93 | -99 | -99 |  |  | -96 | -99 | -99 |  |  | -96 | -99 | -99 | -99 |  | -94 | -99 | -99 | -99 |  | -94 | -99 | -99 | -99 |  | -94 | -99 | -99 | -99 | -99 | -93 | -99 | -99 | -99 | -99 | -93 | -99 | -99 | -99 | -99 | -93 | -99 | -99 | -99 | -99 | -93 | -99 | -99 |  |  | -96 | -99 | -99 | -99 |  | -94 | -99 | -99 | -99 | -99 | -93 | -99 |  |  |  | -99 | -99 | -99 |  |  | -96 | -99 | -99 |  |  | -96 | -99 | -99 | -99 |  | -94 | -99 | -99 | -99 |  | -94 | -99 | -99 | -99 |  | -94 | -99 | -99 | -99 | -99 | -93 | -99 | -99 | -99 | -99 | -93 | -99 | -99 | -99 | -99 | -93 | -99 | -99 | -99 | -99 | -93 | -99 | -99 |  |  | -96 | -99 | -99 |  |  | -96 | -99 | -99 | -99 |  | -94 | -99 | -99 | -99 |  | -94 | -99 | -99 | -99 |  | -94 | -99 | -99 | -99 | -99 | -93 | -99 | -99 | -99 | -99 | -93 | -99 | -99 | -99 | -99 | -93 | -99 | -99 | -99 | -99 | -93 | -99 | -99 |  |  | -96 | -99 | -99 | -99 |  | -94 | -99 | -99 | -99 | -99 | -93
Note on ABY8: Conducted Bandedge Average
Note on ACD8: Conducted Bandedge Average
Note on AEQ8: Conducted Bandedge Average
Note on AFF8: Conducted Bandedge Average
Note on AFK8: Conducted Bandedge Average
Note on AIW8: Conducted Bandedge Average
Note on AJL8: Conducted Bandedge Average
Note on AJQ8: Conducted Bandedge Average

## 5GHz -N (XOR)
5 GHz Max Power (in dBm)
Regulatory Domain: -N, Antenna Gain: 5 dBi
DFS Channels Are In Italics |  |  | Non HT20 | [19 empty] | Non HT20 - Beam Form | [14 empty] | HT/VHT20 | [49 empty] | HT/VHT20 - Beam Form | [44 empty] | HT/VHT20 - STBC | [14 empty] | HE20 | [49 empty] | HE20 - Beam Form | [44 empty] | HE20 - STBC | [14 empty] | Non HT40 | [19 empty] | HT/VHT40 | [49 empty] | HT/VHT40 - Beam Form | [44 empty] | HT/VHT40 - STBC | [14 empty] | HE40 | [49 empty] | HE40 - Beam Form | [44 empty] | HE40 - STBC | [14 empty] | Non HT80 | [19 empty] | VHT80 | [49 empty] | VHT80 - Beam Form | [44 empty] | VHT80 - STBC | [14 empty] | HE80 | [49 empty] | HE80 - Beam Form | [44 empty] | HE80 - STBC | [14 empty] | Non HT160 | [19 empty] | VHT160 | [49 empty] | VHT160 - Beam Form | [44 empty] | VHT160 - STBC | [14 empty] | HE160 | [49 empty] | HE160 - Beam Form | [44 empty] | HE160 - STBC
|  |  | Single Antenna |  |  |  |  | Dual Antennas |  |  |  |  | Triple Antennas |  |  |  |  | Quad Antennas |  |  |  |  | Dual Antennas |  |  |  |  | Triple Antennas |  |  |  |  | Quad Antennas |  |  |  |  | Single Antenna |  |  |  |  | Dual Antennas |  |  |  |  | Dual Antennas |  |  |  |  | Triple Antennas |  |  |  |  | Triple Antennas |  |  |  |  | Triple Antennas |  |  |  |  | Quad Antennas |  |  |  |  | Quad Antennas |  |  |  |  | Quad Antennas |  |  |  |  | Quad Antennas |  |  |  |  | Dual Antennas |  |  |  |  | Dual Antennas |  |  |  |  | Triple Antennas |  |  |  |  | Triple Antennas |  |  |  |  | Triple Antennas |  |  |  |  | Quad Antennas |  |  |  |  | Quad Antennas |  |  |  |  | Quad Antennas |  |  |  |  | Quad Antennas |  |  |  |  | Dual Antennas |  |  |  |  | Triple Antennas |  |  |  |  | Quad Antennas |  |  |  |  | Single Antenna |  |  |  |  | Dual Antennas |  |  |  |  | Dual Antennas |  |  |  |  | Triple Antennas |  |  |  |  | Triple Antennas |  |  |  |  | Triple Antennas |  |  |  |  | Quad Antennas |  |  |  |  | Quad Antennas |  |  |  |  | Quad Antennas |  |  |  |  | Quad Antennas |  |  |  |  | Dual Antennas |  |  |  |  | Dual Antennas |  |  |  |  | Triple Antennas |  |  |  |  | Triple Antennas |  |  |  |  | Triple Antennas |  |  |  |  | Quad Antennas |  |  |  |  | Quad Antennas |  |  |  |  | Quad Antennas |  |  |  |  | Quad Antennas |  |  |  |  | Dual Antennas |  |  |  |  | Triple Antennas |  |  |  |  | Quad Antennas |  |  |  |  | Single Antenna |  |  |  |  | Dual Antennas |  |  |  |  | Triple Antennas |  |  |  |  | Quad Antennas |  |  |  |  | Single Antenna |  |  |  |  | Dual Antennas |  |  |  |  | Dual Antennas |  |  |  |  | Triple Antennas |  |  |  |  | Triple Antennas |  |  |  |  | Triple Antennas |  |  |  |  | Quad Antennas |  |  |  |  | Quad Antennas |  |  |  |  | Quad Antennas |  |  |  |  | Quad Antennas |  |  |  |  | Dual Antennas |  |  |  |  | Dual Antennas |  |  |  |  | Triple Antennas |  |  |  |  | Triple Antennas |  |  |  |  | Triple Antennas |  |  |  |  | Quad Antennas |  |  |  |  | Quad Antennas |  |  |  |  | Quad Antennas |  |  |  |  | Quad Antennas |  |  |  |  | Dual Antennas |  |  |  |  | Triple Antennas |  |  |  |  | Quad Antennas |  |  |  |  | Single Antenna |  |  |  |  | Dual Antennas |  |  |  |  | Dual Antennas |  |  |  |  | Triple Antennas |  |  |  |  | Triple Antennas |  |  |  |  | Triple Antennas |  |  |  |  | Quad Antennas |  |  |  |  | Quad Antennas |  |  |  |  | Quad Antennas |  |  |  |  | Quad Antennas |  |  |  |  | Dual Antennas |  |  |  |  | Dual Antennas |  |  |  |  | Triple Antennas |  |  |  |  | Triple Antennas |  |  |  |  | Triple Antennas |  |  |  |  | Quad Antennas |  |  |  |  | Quad Antennas |  |  |  |  | Quad Antennas |  |  |  |  | Quad Antennas |  |  |  |  | Dual Antennas |  |  |  |  | Triple Antennas |  |  |  |  | Quad Antennas |  |  |  |  | Single Antenna |  |  |  |  | Dual Antennas |  |  |  |  | Triple Antennas |  |  |  |  | Quad Antennas |  |  |  |  | Single Antenna |  |  |  |  | Dual Antennas |  |  |  |  | Dual Antennas |  |  |  |  | Triple Antennas |  |  |  |  | Triple Antennas |  |  |  |  | Triple Antennas |  |  |  |  | Quad Antennas |  |  |  |  | Quad Antennas |  |  |  |  | Quad Antennas |  |  |  |  | Quad Antennas |  |  |  |  | Dual Antennas |  |  |  |  | Dual Antennas |  |  |  |  | Triple Antennas |  |  |  |  | Triple Antennas |  |  |  |  | Triple Antennas |  |  |  |  | Quad Antennas |  |  |  |  | Quad Antennas |  |  |  |  | Quad Antennas |  |  |  |  | Quad Antennas |  |  |  |  | Dual Antennas |  |  |  |  | Triple Antennas |  |  |  |  | Quad Antennas |  |  |  |  | Single Antenna |  |  |  |  | Dual Antennas |  |  |  |  | Dual Antennas |  |  |  |  | Triple Antennas |  |  |  |  | Triple Antennas |  |  |  |  | Triple Antennas |  |  |  |  | Quad Antennas |  |  |  |  | Quad Antennas |  |  |  |  | Quad Antennas |  |  |  |  | Quad Antennas |  |  |  |  | Dual Antennas |  |  |  |  | Dual Antennas |  |  |  |  | Triple Antennas |  |  |  |  | Triple Antennas |  |  |  |  | Triple Antennas |  |  |  |  | Quad Antennas |  |  |  |  | Quad Antennas |  |  |  |  | Quad Antennas |  |  |  |  | Quad Antennas |  |  |  |  | Dual Antennas |  |  |  |  | Triple Antennas |  |  |  |  | Quad Antennas |  |  |  |  | Single Antenna |  |  |  |  | Dual Antennas |  |  |  |  | Triple Antennas |  |  |  |  | Quad Antennas |  |  |  |  | Single Antenna |  |  |  |  | Dual Antennas |  |  |  |  | Dual Antennas |  |  |  |  | Triple Antennas |  |  |  |  | Triple Antennas |  |  |  |  | Triple Antennas |  |  |  |  | Quad Antennas |  |  |  |  | Quad Antennas |  |  |  |  | Quad Antennas |  |  |  |  | Quad Antennas |  |  |  |  | Dual Antennas |  |  |  |  | Dual Antennas |  |  |  |  | Triple Antennas |  |  |  |  | Triple Antennas |  |  |  |  | Triple Antennas |  |  |  |  | Quad Antennas |  |  |  |  | Quad Antennas |  |  |  |  | Quad Antennas |  |  |  |  | Quad Antennas |  |  |  |  | Dual Antennas |  |  |  |  | Triple Antennas |  |  |  |  | Quad Antennas |  |  |  |  | Single Antenna |  |  |  |  | Dual Antennas |  |  |  |  | Dual Antennas |  |  |  |  | Triple Antennas |  |  |  |  | Triple Antennas |  |  |  |  | Triple Antennas |  |  |  |  | Quad Antennas |  |  |  |  | Quad Antennas |  |  |  |  | Quad Antennas |  |  |  |  | Quad Antennas |  |  |  |  | Dual Antennas |  |  |  |  | Dual Antennas |  |  |  |  | Triple Antennas |  |  |  |  | Triple Antennas |  |  |  |  | Triple Antennas |  |  |  |  | Quad Antennas |  |  |  |  | Quad Antennas |  |  |  |  | Quad Antennas |  |  |  |  | Quad Antennas |  |  |  |  | Dual Antennas |  |  |  |  | Triple Antennas |  |  |  |  | Quad Antennas
|  |  | 6 to 54 Mb/s |  |  |  |  | 6 to 54 Mb/s |  |  |  |  | 6 to 54 Mb/s |  |  |  |  | 6 to 54 Mb/s |  |  |  |  | 6 to 54 Mb/s |  |  |  |  | 6 to 54 Mb/s |  |  |  |  | 6 to 54 Mb/s |  |  |  |  | M0 to M7 |  |  |  |  | M0 to M7 |  |  |  |  | M8 to M15 |  |  |  |  | M0 to M7 |  |  |  |  | M8 to M15 |  |  |  |  | M16 to M23 |  |  |  |  | M0 to M7 |  |  |  |  | M8 to M15 |  |  |  |  | M16 to M23 |  |  |  |  | M24 to M31 |  |  |  |  | M0 to M7 |  |  |  |  | M8 to M15 |  |  |  |  | M0 to M7 |  |  |  |  | M8 to M15 |  |  |  |  | M16 to M23 |  |  |  |  | M0 to M7 |  |  |  |  | M8 to M15 |  |  |  |  | M16 to M23 |  |  |  |  | M24 to M31 |  |  |  |  | M0 to M7 |  |  |  |  | M0 to M7 |  |  |  |  | M0 to M7 |  |  |  |  | M0 to M7 |  |  |  |  | M0 to M7 |  |  |  |  | M8 to M15 |  |  |  |  | M0 to M7 |  |  |  |  | M8 to M15 |  |  |  |  | M16 to M23 |  |  |  |  | M0 to M7 |  |  |  |  | M8 to M15 |  |  |  |  | M16 to M23 |  |  |  |  | M24 to M31 |  |  |  |  | M0 to M7 |  |  |  |  | M8 to M15 |  |  |  |  | M0 to M7 |  |  |  |  | M8 to M15 |  |  |  |  | M16 to M23 |  |  |  |  | M0 to M7 |  |  |  |  | M8 to M15 |  |  |  |  | M16 to M23 |  |  |  |  | M24 to M31 |  |  |  |  | M0 to M7 |  |  |  |  | M0 to M7 |  |  |  |  | M0 to M7 |  |  |  |  | 6 to 54 Mb/s |  |  |  |  | 6 to 54 Mb/s |  |  |  |  | 6 to 54 Mb/s |  |  |  |  | 6 to 54 Mb/s |  |  |  |  | M0 to M7 |  |  |  |  | M0 to M7 |  |  |  |  | M8 to M15 |  |  |  |  | M0 to M7 |  |  |  |  | M8 to M15 |  |  |  |  | M16 to M23 |  |  |  |  | M0 to M7 |  |  |  |  | M8 to M15 |  |  |  |  | M16 to M23 |  |  |  |  | M24 to M31 |  |  |  |  | M0 to M7 |  |  |  |  | M8 to M15 |  |  |  |  | M0 to M7 |  |  |  |  | M8 to M15 |  |  |  |  | M16 to M23 |  |  |  |  | M0 to M7 |  |  |  |  | M8 to M15 |  |  |  |  | M16 to M23 |  |  |  |  | M24 to M31 |  |  |  |  | M0 to M7 |  |  |  |  | M0 to M7 |  |  |  |  | M0 to M7 |  |  |  |  | M0 to M7 |  |  |  |  | M0 to M7 |  |  |  |  | M8 to M15 |  |  |  |  | M0 to M7 |  |  |  |  | M8 to M15 |  |  |  |  | M16 to M23 |  |  |  |  | M0 to M7 |  |  |  |  | M8 to M15 |  |  |  |  | M16 to M23 |  |  |  |  | M24 to M31 |  |  |  |  | M0 to M7 |  |  |  |  | M8 to M15 |  |  |  |  | M0 to M7 |  |  |  |  | M8 to M15 |  |  |  |  | M16 to M23 |  |  |  |  | M0 to M7 |  |  |  |  | M8 to M15 |  |  |  |  | M16 to M23 |  |  |  |  | M24 to M31 |  |  |  |  | M0 to M7 |  |  |  |  | M0 to M7 |  |  |  |  | M0 to M7 |  |  |  |  | 6 to 54 Mb/s |  |  |  |  | 6 to 54 Mb/s |  |  |  |  | 6 to 54 Mb/s |  |  |  |  | 6 to 54 Mb/s |  |  |  |  | M0.1 to M9.1 |  |  |  |  | M0.1 to M9.1 |  |  |  |  | M0.2 to M9.2 |  |  |  |  | M0.1 to M9.1 |  |  |  |  | M0.2 to M9.2 |  |  |  |  | M0.3 to M9.3 |  |  |  |  | M0.1 to M9.1 |  |  |  |  | M0.2 to M9.2 |  |  |  |  | M0.3 to M9.3 |  |  |  |  | M0.4 to M9.4 |  |  |  |  | M0.1 to M9.1 |  |  |  |  | M0.2 to M9.2 |  |  |  |  | M0.1 to M9.1 |  |  |  |  | M0.2 to M9.2 |  |  |  |  | M0.3 to M9.3 |  |  |  |  | M0.1 to M9.1 |  |  |  |  | M0.2 to M9.2 |  |  |  |  | M0.3 to M9.3 |  |  |  |  | M0.4 to M9.4 |  |  |  |  | M0.1 to M9.1 |  |  |  |  | M0.1 to M9.1 |  |  |  |  | M0.1 to M9.1 |  |  |  |  | M0.1 to M9.1 |  |  |  |  | M0.1 to M9.1 |  |  |  |  | M0.2 to M9.2 |  |  |  |  | M0.1 to M9.1 |  |  |  |  | M0.2 to M9.2 |  |  |  |  | M0.3 to M9.3 |  |  |  |  | M0.1 to M9.1 |  |  |  |  | M0.2 to M9.2 |  |  |  |  | M0.3 to M9.3 |  |  |  |  | M0.4 to M9.4 |  |  |  |  | M0.1 to M9.1 |  |  |  |  | M0.2 to M9.2 |  |  |  |  | M0.1 to M9.1 |  |  |  |  | M0.2 to M9.2 |  |  |  |  | M0.3 to M9.3 |  |  |  |  | M0.1 to M9.1 |  |  |  |  | M0.2 to M9.2 |  |  |  |  | M0.3 to M9.3 |  |  |  |  | M0.4 to M9.4 |  |  |  |  | M0.1 to M9.1 |  |  |  |  | M0.1 to M9.1 |  |  |  |  | M0.1 to M9.1 |  |  |  |  | 6 to 54 Mb/s |  |  |  |  | 6 to 54 Mb/s |  |  |  |  | 6 to 54 Mb/s |  |  |  |  | 6 to 54 Mb/s |  |  |  |  | M0.1 to M9.1 |  |  |  |  | M0.1 to M9.1 |  |  |  |  | M0.2 to M9.2 |  |  |  |  | M0.1 to M9.1 |  |  |  |  | M0.2 to M9.2 |  |  |  |  | M0.3 to M9.3 |  |  |  |  | M0.1 to M9.1 |  |  |  |  | M0.2 to M9.2 |  |  |  |  | M0.3 to M9.3 |  |  |  |  | M0.4 to M9.4 |  |  |  |  | M0.1 to M9.1 |  |  |  |  | M0.2 to M9.2 |  |  |  |  | M0.1 to M9.1 |  |  |  |  | M0.2 to M9.2 |  |  |  |  | M0.3 to M9.3 |  |  |  |  | M0.1 to M9.1 |  |  |  |  | M0.2 to M9.2 |  |  |  |  | M0.3 to M9.3 |  |  |  |  | M0.4 to M9.4 |  |  |  |  | M0.1 to M9.1 |  |  |  |  | M0.1 to M9.1 |  |  |  |  | M0.1 to M9.1 |  |  |  |  | M0.1 to M9.1 |  |  |  |  | M0.1 to M9.1 |  |  |  |  | M0.2 to M9.2 |  |  |  |  | M0.1 to M9.1 |  |  |  |  | M0.2 to M9.2 |  |  |  |  | M0.3 to M9.3 |  |  |  |  | M0.1 to M9.1 |  |  |  |  | M0.2 to M9.2 |  |  |  |  | M0.3 to M9.3 |  |  |  |  | M0.4 to M9.4 |  |  |  |  | M0.1 to M9.1 |  |  |  |  | M0.2 to M9.2 |  |  |  |  | M0.1 to M9.1 |  |  |  |  | M0.2 to M9.2 |  |  |  |  | M0.3 to M9.3 |  |  |  |  | M0.1 to M9.1 |  |  |  |  | M0.2 to M9.2 |  |  |  |  | M0.3 to M9.3 |  |  |  |  | M0.4 to M9.4 |  |  |  |  | M0.1 to M9.1 |  |  |  |  | M0.1 to M9.1 |  |  |  |  | M0.1 to M9.1
[38 empty] | M0.1 to M9.1 |  |  |  |  | M0.1 to M9.1 |  |  |  |  | M0.2 to M9.2 |  |  |  |  | M0.1 to M9.1 |  |  |  |  | M0.2 to M9.2 |  |  |  |  | M0.3 to M9.3 |  |  |  |  | M0.1 to M9.1 |  |  |  |  | M0.2 to M9.2 |  |  |  |  | M0.3 to M9.3 |  |  |  |  | M0.4 to M9.4 |  |  |  |  | M0.1 to M9.1 |  |  |  |  | M0.2 to M9.2 |  |  |  |  | M0.1 to M9.1 |  |  |  |  | M0.2 to M9.2 |  |  |  |  | M0.3 to M9.3 |  |  |  |  | M0.1 to M9.1 |  |  |  |  | M0.2 to M9.2 |  |  |  |  | M0.3 to M9.3 |  |  |  |  | M0.4 to M9.4 |  |  |  |  | M0.2 to M9.2 |  |  |  |  | M0.2 to M9.2 |  |  |  |  | M0.2 to M9.2 |  |  |  |  | M0.1 to M9.1 |  |  |  |  | M0.1 to M9.1 |  |  |  |  | M0.2 to M9.2 |  |  |  |  | M0.1 to M9.1 |  |  |  |  | M0.2 to M9.2 |  |  |  |  | M0.3 to M9.3 |  |  |  |  | M0.1 to M9.1 |  |  |  |  | M0.2 to M9.2 |  |  |  |  | M0.3 to M9.3 |  |  |  |  | M0.4 to M9.4 |  |  |  |  | M0.1 to M9.1 |  |  |  |  | M0.2 to M9.2 |  |  |  |  | M0.1 to M9.1 |  |  |  |  | M0.2 to M9.2 |  |  |  |  | M0.3 to M9.3 |  |  |  |  | M0.1 to M9.1 |  |  |  |  | M0.2 to M9.2 |  |  |  |  | M0.3 to M9.3 |  |  |  |  | M0.4 to M9.4 |  |  |  |  | M0.2 to M9.2 |  |  |  |  | M0.2 to M9.2 |  |  |  |  | M0.2 to M9.2 | [24 empty] | M0.1 to M9.1 |  |  |  |  | M0.1 to M9.1 |  |  |  |  | M0.2 to M9.2 |  |  |  |  | M0.1 to M9.1 |  |  |  |  | M0.2 to M9.2 |  |  |  |  | M0.3 to M9.3 |  |  |  |  | M0.1 to M9.1 |  |  |  |  | M0.2 to M9.2 |  |  |  |  | M0.3 to M9.3 |  |  |  |  | M0.4 to M9.4 |  |  |  |  | M0.1 to M9.1 |  |  |  |  | M0.2 to M9.2 |  |  |  |  | M0.1 to M9.1 |  |  |  |  | M0.2 to M9.2 |  |  |  |  | M0.3 to M9.3 |  |  |  |  | M0.1 to M9.1 |  |  |  |  | M0.2 to M9.2 |  |  |  |  | M0.3 to M9.3 |  |  |  |  | M0.4 to M9.4 |  |  |  |  | M0.2 to M9.2 |  |  |  |  | M0.2 to M9.2 |  |  |  |  | M0.2 to M9.2 |  |  |  |  | M0.1 to M9.1 |  |  |  |  | M0.1 to M9.1 |  |  |  |  | M0.2 to M9.2 |  |  |  |  | M0.1 to M9.1 |  |  |  |  | M0.2 to M9.2 |  |  |  |  | M0.3 to M9.3 |  |  |  |  | M0.1 to M9.1 |  |  |  |  | M0.2 to M9.2 |  |  |  |  | M0.3 to M9.3 |  |  |  |  | M0.4 to M9.4 |  |  |  |  | M0.1 to M9.1 |  |  |  |  | M0.2 to M9.2 |  |  |  |  | M0.1 to M9.1 |  |  |  |  | M0.2 to M9.2 |  |  |  |  | M0.3 to M9.3 |  |  |  |  | M0.1 to M9.1 |  |  |  |  | M0.2 to M9.2 |  |  |  |  | M0.3 to M9.3 |  |  |  |  | M0.4 to M9.4 |  |  |  |  | M0.2 to M9.2 |  |  |  |  | M0.2 to M9.2 |  |  |  |  | M0.2 to M9.2
Band | Freq (MHz) | Ch ID | H | G | F | E | Total Pwr | H | G | F | E | Total Pwr | H | G | F | E | Total Pwr | H | G | F | E | Total Pwr | H | G | F | E | Total Pwr | H | G | F | E | Total Pwr | H | G | F | E | Total Pwr | H | G | F | E | Total Pwr | H | G | F | E | Total Pwr | H | G | F | E | Total Pwr | H | G | F | E | Total Pwr | H | G | F | E | Total Pwr | H | G | F | E | Total Pwr | H | G | F | E | Total Pwr | H | G | F | E | Total Pwr | H | G | F | E | Total Pwr | H | G | F | E | Total Pwr | H | G | F | E | Total Pwr | H | G | F | E | Total Pwr | H | G | F | E | Total Pwr | H | G | F | E | Total Pwr | H | G | F | E | Total Pwr | H | G | F | E | Total Pwr | H | G | F | E | Total Pwr | H | G | F | E | Total Pwr | H | G | F | E | Total Pwr | H | G | F | E | Total Pwr | H | G | F | E | Total Pwr | H | G | F | E | Total Pwr | H | G | F | E | Total Pwr | H | G | F | E | Total Pwr | H | G | F | E | Total Pwr | H | G | F | E | Total Pwr | H | G | F | E | Total Pwr | H | G | F | E | Total Pwr | H | G | F | E | Total Pwr | H | G | F | E | Total Pwr | H | G | F | E | Total Pwr | H | G | F | E | Total Pwr | H | G | F | E | Total Pwr | H | G | F | E | Total Pwr | H | G | F | E | Total Pwr | H | G | F | E | Total Pwr | H | G | F | E | Total Pwr | H | G | F | E | Total Pwr | H | G | F | E | Total Pwr | H | G | F | E | Total Pwr | H | G | F | E | Total Pwr | H | G | F | E | Total Pwr | H | G | F | E | Total Pwr | H | G | F | E | Total Pwr | H | G | F | E | Total Pwr | H | G | F | E | Total Pwr | H | G | F | E | Total Pwr | H | G | F | E | Total Pwr | H | G | F | E | Total Pwr | H | G | F | E | Total Pwr | H | G | F | E | Total Pwr | H | G | F | E | Total Pwr | H | G | F | E | Total Pwr | H | G | F | E | Total Pwr | H | G | F | E | Total Pwr | H | G | F | E | Total Pwr | H | G | F | E | Total Pwr | H | G | F | E | Total Pwr | H | G | F | E | Total Pwr | H | G | F | E | Total Pwr | H | G | F | E | Total Pwr | H | G | F | E | Total Pwr | H | G | F | E | Total Pwr | H | G | F | E | Total Pwr | H | G | F | E | Total Pwr | H | G | F | E | Total Pwr | H | G | F | E | Total Pwr | H | G | F | E | Total Pwr | H | G | F | E | Total Pwr | H | G | F | E | Total Pwr | H | G | F | E | Total Pwr | H | G | F | E | Total Pwr | H | G | F | E | Total Pwr | H | G | F | E | Total Pwr | H | G | F | E | Total Pwr | H | G | F | E | Total Pwr | H | G | F | E | Total Pwr | H | G | F | E | Total Pwr | H | G | F | E | Total Pwr | H | G | F | E | Total Pwr | H | G | F | E | Total Pwr | H | G | F | E | Total Pwr | H | G | F | E | Total Pwr | H | G | F | E | Total Pwr | H | G | F | E | Total Pwr | H | G | F | E | Total Pwr | H | G | F | E | Total Pwr | H | G | F | E | Total Pwr | H | G | F | E | Total Pwr | H | G | F | E | Total Pwr | H | G | F | E | Total Pwr | H | G | F | E | Total Pwr | H | G | F | E | Total Pwr | H | G | F | E | Total Pwr | H | G | F | E | Total Pwr | H | G | F | E | Total Pwr | H | G | F | E | Total Pwr | H | G | F | E | Total Pwr | H | G | F | E | Total Pwr | H | G | F | E | Total Pwr | H | G | F | E | Total Pwr | H | G | F | E | Total Pwr | H | G | F | E | Total Pwr | H | G | F | E | Total Pwr | H | G | F | E | Total Pwr | H | G | F | E | Total Pwr | H | G | F | E | Total Pwr | H | G | F | E | Total Pwr | H | G | F | E | Total Pwr | H | G | F | E | Total Pwr | H | G | F | E | Total Pwr | H | G | F | E | Total Pwr | H | G | F | E | Total Pwr | H | G | F | E | Total Pwr | H | G | F | E | Total Pwr | H | G | F | E | Total Pwr | H | G | F | E | Total Pwr | H | G | F | E | Total Pwr | H | G | F | E | Total Pwr | H | G | F | E | Total Pwr | H | G | F | E | Total Pwr | H | G | F | E | Total Pwr | H | G | F | E | Total Pwr | H | G | F | E | Total Pwr | H | G | F | E | Total Pwr | H | G | F | E | Total Pwr | H | G | F | E | Total Pwr | H | G | F | E | Total Pwr | H | G | F | E | Total Pwr | H | G | F | E | Total Pwr | H | G | F | E | Total Pwr | H | G | F | E | Total Pwr | H | G | F | E | Total Pwr | H | G | F | E | Total Pwr | H | G | F | E | Total Pwr | H | G | F | E | Total Pwr | H | G | F | E | Total Pwr | H | G | F | E | Total Pwr | H | G | F | E | Total Pwr | H | G | F | E | Total Pwr | H | G | F | E | Total Pwr | H | G | F | E | Total Pwr | H | G | F | E | Total Pwr | H | G | F | E | Total Pwr | H | G | F | E | Total Pwr | H | G | F | E | Total Pwr | H | G | F | E | Total Pwr | H | G | F | E | Total Pwr | H | G | F | E | Total Pwr | H | G | F | E | Total Pwr | H | G | F | E | Total Pwr | H | G | F | E | Total Pwr | H | G | F | E | Total Pwr | H | G | F | E | Total Pwr | H | G | F | E | Total Pwr | H | G | F | E | Total Pwr | H | G | F | E | Total Pwr | H | G | F | E | Total Pwr | H | G | F | E | Total Pwr | H | G | F | E | Total Pwr | H | G | F | E | Total Pwr | H | G | F | E | Total Pwr | H | G | F | E | Total Pwr | H | G | F | E | Total Pwr | H | G | F | E | Total Pwr | H | G | F | E | Total Pwr | H | G | F | E | Total Pwr | H | G | F | E | Total Pwr | H | G | F | E | Total Pwr | H | G | F | E | Total Pwr | H | G | F | E | Total Pwr | H | G | F | E | Total Pwr | H | G | F | E | Total Pwr | H | G | F | E | Total Pwr | H | G | F | E | Total Pwr | H | G | F | E | Total Pwr | H | G | F | E | Total Pwr | H | G | F | E | Total Pwr | H | G | F | E | Total Pwr | H | G | F | E | Total Pwr | H | G | F | E | Total Pwr | H | G | F | E | Total Pwr | H | G | F | E | Total Pwr | H | G | F | E | Total Pwr | H | G | F | E | Total Pwr | H | G | F | E | Total Pwr | H | G | F | E | Total Pwr | H | G | F | E | Total Pwr
UNII-1 | 5180 | 36 | 17 |  |  |  | 17 | 17 | 17 |  |  | 20 | 17 | 17 | 17 |  | 22 | 16 | 16 | 16 | 16 | 22 | 16 | 16 |  |  | 19 | 13 | 13 | 13 |  | 18 | 11 | 11 | 11 | 11 | 17 | 17 |  |  |  | 17 | 17 | 17 |  |  | 20 | 17 | 17 |  |  | 20 | 17 | 17 | 17 |  | 22 | 17 | 17 | 17 |  | 22 | 17 | 17 | 17 |  | 22 | 16 | 16 | 16 | 16 | 22 | 16 | 16 | 16 | 16 | 22 | 16 | 16 | 16 | 16 | 22 | 16 | 16 | 16 | 16 | 22 | 16 | 16 |  |  | 19 | 17 | 17 |  |  | 20 | 13 | 13 | 13 |  | 18 | 16 | 16 | 16 |  | 21 | 17 | 17 | 17 |  | 22 | 11 | 11 | 11 | 11 | 17 | 14 | 14 | 14 | 14 | 20 | 16 | 16 | 16 | 16 | 22 | 16 | 16 | 16 | 16 | 22 | 17 | 17 |  |  | 20 | 17 | 17 | 17 |  | 22 | 16 | 16 | 16 | 16 | 22 | 17 |  |  |  | 17 | 17 | 17 |  |  | 20 | 17 | 17 |  |  | 20 | 16 | 16 | 16 |  | 21 | 16 | 16 | 16 |  | 21 | 16 | 16 | 16 |  | 21 | 16 | 16 | 16 | 16 | 22 | 16 | 16 | 16 | 16 | 22 | 16 | 16 | 16 | 16 | 22 | 16 | 16 | 16 | 16 | 22 | 17 | 17 |  |  | 20 | 17 | 17 |  |  | 20 | 16 | 16 | 16 |  | 21 | 16 | 16 | 16 |  | 21 | 16 | 16 | 16 |  | 21 | 16 | 16 | 16 | 16 | 22 | 16 | 16 | 16 | 16 | 22 | 16 | 16 | 16 | 16 | 22 | 16 | 16 | 16 | 16 | 22 | 17 | 17 |  |  | 20 | 16 | 16 | 16 |  | 21 | 16 | 16 | 16 | 16 | 22 | 15 |  |  |  | 15 | 14 | 14 |  |  | 17 | 13 | 13 | 13 |  | 18 | 13 | 13 | 13 | 13 | 19 | 16 |  |  |  | 16 | 15 | 15 |  |  | 18 | 15 | 15 |  |  | 18 | 14 | 14 | 14 |  | 19 | 14 | 14 | 14 |  | 19 | 14 | 14 | 14 |  | 19 | 13 | 13 | 13 | 13 | 19 | 13 | 13 | 13 | 13 | 19 | 13 | 13 | 13 | 13 | 19 | 13 | 13 | 13 | 13 | 19 | 13 | 13 |  |  | 16 | 15 | 15 |  |  | 18 | 11 | 11 | 11 |  | 16 | 13 | 13 | 13 |  | 18 | 14 | 14 | 14 |  | 19 | 8 | 8 | 8 | 8 | 14 | 11 | 11 | 11 | 11 | 17 | 13 | 13 | 13 | 13 | 19 | 13 | 13 | 13 | 13 | 19 | 15 | 15 |  |  | 18 | 14 | 14 | 14 |  | 19 | 13 | 13 | 13 | 13 | 19 | 16 |  |  |  | 16 | 15 | 15 |  |  | 18 | 15 | 15 |  |  | 18 | 14 | 14 | 14 |  | 19 | 14 | 14 | 14 |  | 19 | 14 | 14 | 14 |  | 19 | 13 | 13 | 13 | 13 | 19 | 13 | 13 | 13 | 13 | 19 | 13 | 13 | 13 | 13 | 19 | 13 | 13 | 13 | 13 | 19 | 15 | 15 |  |  | 18 | 15 | 15 |  |  | 18 | 14 | 14 | 14 |  | 19 | 14 | 14 | 14 |  | 19 | 14 | 14 | 14 |  | 19 | 13 | 13 | 13 | 13 | 19 | 13 | 13 | 13 | 13 | 19 | 13 | 13 | 13 | 13 | 19 | 13 | 13 | 13 | 13 | 19 | 15 | 15 |  |  | 18 | 14 | 14 | 14 |  | 19 | 13 | 13 | 13 | 13 | 19 | 15 |  |  |  | 15 | 14 | 14 |  |  | 17 | 14 | 14 | 14 |  | 19 | 13 | 13 | 13 | 13 | 19 | 15 |  |  |  | 15 | 14 | 14 |  |  | 17 | 14 | 14 |  |  | 17 | 13 | 13 | 13 |  | 18 | 13 | 13 | 13 |  | 18 | 13 | 13 | 13 |  | 18 | 13 | 13 | 13 | 13 | 19 | 13 | 13 | 13 | 13 | 19 | 13 | 13 | 13 | 13 | 19 | 13 | 13 | 13 | 13 | 19 | 13 | 13 |  |  | 16 | 14 | 14 |  |  | 17 | 11 | 11 | 11 |  | 16 | 12 | 12 | 12 |  | 17 | 13 | 13 | 13 |  | 18 | 9 | 9 | 9 | 9 | 15 | 11 | 11 | 11 | 11 | 17 | 12 | 12 | 12 | 12 | 18 | 13 | 13 | 13 | 13 | 19 | 14 | 14 |  |  | 17 | 13 | 13 | 13 |  | 18 | 13 | 13 | 13 | 13 | 19 | 15 |  |  |  | 15 | 14 | 14 |  |  | 17 | 14 | 14 |  |  | 17 | 13 | 13 | 13 |  | 18 | 13 | 13 | 13 |  | 18 | 13 | 13 | 13 |  | 18 | 13 | 13 | 13 | 13 | 19 | 13 | 13 | 13 | 13 | 19 | 13 | 13 | 13 | 13 | 19 | 13 | 13 | 13 | 13 | 19 | 12 | 12 |  |  | 15 | 14 | 14 |  |  | 17 | 11 | 11 | 11 |  | 16 | 12 | 12 | 12 |  | 17 | 13 | 13 | 13 |  | 18 | 8 | 8 | 8 | 8 | 14 | 11 | 11 | 11 | 11 | 17 | 12 | 12 | 12 | 12 | 18 | 13 | 13 | 13 | 13 | 19 | 14 | 14 |  |  | 17 | 13 | 13 | 13 |  | 18 | 13 | 13 | 13 | 13 | 19 | 13 |  |  |  | 13 | 11 | 11 |  |  | 14 | 11 | 11 | 11 |  | 16 | 10 | 10 | 10 | 10 | 16 | 16 |  |  |  | 16 | 14 | 14 |  |  | 17 | 14 | 14 |  |  | 17 | 14 | 14 | 14 |  | 19 | 14 | 14 | 14 |  | 19 | 14 | 14 | 14 |  | 19 | 13 | 13 | 13 | 13 | 19 | 13 | 13 | 13 | 13 | 19 | 13 | 13 | 13 | 13 | 19 | 13 | 13 | 13 | 13 | 19 | 13 | 13 |  |  | 16 | 14 | 14 |  |  | 17 | 11 | 11 | 11 |  | 16 | 12 | 12 | 12 |  | 17 | 14 | 14 | 14 |  | 19 | 9 | 9 | 9 | 9 | 15 | 11 | 11 | 11 | 11 | 17 | 12 | 12 | 12 | 12 | 18 | 13 | 13 | 13 | 13 | 19 | 14 | 14 |  |  | 17 | 14 | 14 | 14 |  | 19 | 13 | 13 | 13 | 13 | 19 | 15 |  |  |  | 15 | 14 | 14 |  |  | 17 | 14 | 14 |  |  | 17 | 13 | 13 | 13 |  | 18 | 13 | 13 | 13 |  | 18 | 13 | 13 | 13 |  | 18 | 13 | 13 | 13 | 13 | 19 | 13 | 13 | 13 | 13 | 19 | 13 | 13 | 13 | 13 | 19 | 13 | 13 | 13 | 13 | 19 | 12 | 12 |  |  | 15 | 14 | 14 |  |  | 17 | 11 | 11 | 11 |  | 16 | 12 | 12 | 12 |  | 17 | 13 | 13 | 13 |  | 18 | 9 | 9 | 9 | 9 | 15 | 11 | 11 | 11 | 11 | 17 | 12 | 12 | 12 | 12 | 18 | 13 | 13 | 13 | 13 | 19 | 14 | 14 |  |  | 17 | 13 | 13 | 13 |  | 18 | 13 | 13 | 13 | 13 | 19
| 5200 | 40 | 17 |  |  |  | 17 | 17 | 17 |  |  | 20 | 17 | 17 | 17 |  | 22 | 16 | 16 | 16 | 16 | 22 | 17 | 17 |  |  | 20 | 17 | 17 | 17 |  | 22 | 17 | 17 | 17 | 17 | 23 | 17 |  |  |  | 17 | 17 | 17 |  |  | 20 | 17 | 17 |  |  | 20 | 17 | 17 | 17 |  | 22 | 17 | 17 | 17 |  | 22 | 17 | 17 | 17 |  | 22 | 16 | 16 | 16 | 16 | 22 | 17 | 17 | 17 | 17 | 23 | 17 | 17 | 17 | 17 | 23 | 17 | 17 | 17 | 17 | 23 | 17 | 17 |  |  | 20 | 17 | 17 |  |  | 20 | 17 | 17 | 17 |  | 22 | 17 | 17 | 17 |  | 22 | 17 | 17 | 17 |  | 22 | 16 | 16 | 16 | 16 | 22 | 17 | 17 | 17 | 17 | 23 | 17 | 17 | 17 | 17 | 23 | 17 | 17 | 17 | 17 | 23 | 17 | 17 |  |  | 20 | 17 | 17 | 17 |  | 22 | 17 | 17 | 17 | 17 | 23 | 17 |  |  |  | 17 | 17 | 17 |  |  | 20 | 17 | 17 |  |  | 20 | 17 | 17 | 17 |  | 22 | 17 | 17 | 17 |  | 22 | 17 | 17 | 17 |  | 22 | 17 | 17 | 17 | 17 | 23 | 17 | 17 | 17 | 17 | 23 | 17 | 17 | 17 | 17 | 23 | 17 | 17 | 17 | 17 | 23 | 17 | 17 |  |  | 20 | 17 | 17 |  |  | 20 | 17 | 17 | 17 |  | 22 | 17 | 17 | 17 |  | 22 | 17 | 17 | 17 |  | 22 | 17 | 17 | 17 | 17 | 23 | 17 | 17 | 17 | 17 | 23 | 17 | 17 | 17 | 17 | 23 | 17 | 17 | 17 | 17 | 23 | 17 | 17 |  |  | 20 | 17 | 17 | 17 |  | 22 | 17 | 17 | 17 | 17 | 23 | 0 |  |  |  | 0 | 0 | 0 |  |  | 0 | 0 | 0 | 0 |  | 0 | 0 | 0 | 0 | 0 | 0 | 0 |  |  |  | 0 | 0 | 0 |  |  | 0 | 0 | 0 |  |  | 0 | 0 | 0 | 0 |  | 0 | 0 | 0 | 0 |  | 0 | 0 | 0 | 0 |  | 0 | 0 | 0 | 0 | 0 | 0 | 0 | 0 | 0 | 0 | 0 | 0 | 0 | 0 | 0 | 0 | 0 | 0 | 0 | 0 | 0 | 0 | 0 |  |  | 0 | 0 | 0 |  |  | 0 | 0 | 0 | 0 |  | 0 | 0 | 0 | 0 |  | 0 | 0 | 0 | 0 |  | 0 | 0 | 0 | 0 | 0 | 0 | 0 | 0 | 0 | 0 | 0 | 0 | 0 | 0 | 0 | 0 | 0 | 0 | 0 | 0 | 0 | 0 | 0 |  |  | 0 | 0 | 0 | 0 |  | 0 | 0 | 0 | 0 | 0 | 0 | 0 |  |  |  | 0 | 0 | 0 |  |  | 0 | 0 | 0 |  |  | 0 | 0 | 0 | 0 |  | 0 | 0 | 0 | 0 |  | 0 | 0 | 0 | 0 |  | 0 | 0 | 0 | 0 | 0 | 0 | 0 | 0 | 0 | 0 | 0 | 0 | 0 | 0 | 0 | 0 | 0 | 0 | 0 | 0 | 0 | 0 | 0 |  |  | 0 | 0 | 0 |  |  | 0 | 0 | 0 | 0 |  | 0 | 0 | 0 | 0 |  | 0 | 0 | 0 | 0 |  | 0 | 0 | 0 | 0 | 0 | 0 | 0 | 0 | 0 | 0 | 0 | 0 | 0 | 0 | 0 | 0 | 0 | 0 | 0 | 0 | 0 | 0 | 0 |  |  | 0 | 0 | 0 | 0 |  | 0 | 0 | 0 | 0 | 0 | 0 | 0 |  |  |  | 0 | 0 | 0 |  |  | 0 | 0 | 0 | 0 |  | 0 | 0 | 0 | 0 | 0 | 0 | 0 |  |  |  | 0 | 0 | 0 |  |  | 0 | 0 | 0 |  |  | 0 | 0 | 0 | 0 |  | 0 | 0 | 0 | 0 |  | 0 | 0 | 0 | 0 |  | 0 | 0 | 0 | 0 | 0 | 0 | 0 | 0 | 0 | 0 | 0 | 0 | 0 | 0 | 0 | 0 | 0 | 0 | 0 | 0 | 0 | 0 | 0 |  |  | 0 | 0 | 0 |  |  | 0 | 0 | 0 | 0 |  | 0 | 0 | 0 | 0 |  | 0 | 0 | 0 | 0 |  | 0 | 0 | 0 | 0 | 0 | 0 | 0 | 0 | 0 | 0 | 0 | 0 | 0 | 0 | 0 | 0 | 0 | 0 | 0 | 0 | 0 | 0 | 0 |  |  | 0 | 0 | 0 | 0 |  | 0 | 0 | 0 | 0 | 0 | 0 | 0 |  |  |  | 0 | 0 | 0 |  |  | 0 | 0 | 0 |  |  | 0 | 0 | 0 | 0 |  | 0 | 0 | 0 | 0 |  | 0 | 0 | 0 | 0 |  | 0 | 0 | 0 | 0 | 0 | 0 | 0 | 0 | 0 | 0 | 0 | 0 | 0 | 0 | 0 | 0 | 0 | 0 | 0 | 0 | 0 | 0 | 0 |  |  | 0 | 0 | 0 |  |  | 0 | 0 | 0 | 0 |  | 0 | 0 | 0 | 0 |  | 0 | 0 | 0 | 0 |  | 0 | 0 | 0 | 0 | 0 | 0 | 0 | 0 | 0 | 0 | 0 | 0 | 0 | 0 | 0 | 0 | 0 | 0 | 0 | 0 | 0 | 0 | 0 |  |  | 0 | 0 | 0 | 0 |  | 0 | 0 | 0 | 0 | 0 | 0 | 0 |  |  |  | 0 | 0 | 0 |  |  | 0 | 0 | 0 | 0 |  | 0 | 0 | 0 | 0 | 0 | 0 | 0 |  |  |  | 0 | 0 | 0 |  |  | 0 | 0 | 0 |  |  | 0 | 0 | 0 | 0 |  | 0 | 0 | 0 | 0 |  | 0 | 0 | 0 | 0 |  | 0 | 0 | 0 | 0 | 0 | 0 | 0 | 0 | 0 | 0 | 0 | 0 | 0 | 0 | 0 | 0 | 0 | 0 | 0 | 0 | 0 | 0 | 0 |  |  | 0 | 0 | 0 |  |  | 0 | 0 | 0 | 0 |  | 0 | 0 | 0 | 0 |  | 0 | 0 | 0 | 0 |  | 0 | 0 | 0 | 0 | 0 | 0 | 0 | 0 | 0 | 0 | 0 | 0 | 0 | 0 | 0 | 0 | 0 | 0 | 0 | 0 | 0 | 0 | 0 |  |  | 0 | 0 | 0 | 0 |  | 0 | 0 | 0 | 0 | 0 | 0 | 0 |  |  |  | 0 | 0 | 0 |  |  | 0 | 0 | 0 |  |  | 0 | 0 | 0 | 0 |  | 0 | 0 | 0 | 0 |  | 0 | 0 | 0 | 0 |  | 0 | 0 | 0 | 0 | 0 | 0 | 0 | 0 | 0 | 0 | 0 | 0 | 0 | 0 | 0 | 0 | 0 | 0 | 0 | 0 | 0 | 0 | 0 |  |  | 0 | 0 | 0 |  |  | 0 | 0 | 0 | 0 |  | 0 | 0 | 0 | 0 |  | 0 | 0 | 0 | 0 |  | 0 | 0 | 0 | 0 | 0 | 0 | 0 | 0 | 0 | 0 | 0 | 0 | 0 | 0 | 0 | 0 | 0 | 0 | 0 | 0 | 0 | 0 | 0 |  |  | 0 | 0 | 0 | 0 |  | 0 | 0 | 0 | 0 | 0 | 0
| 5220 | 44 | 17 |  |  |  | 17 | 17 | 17 |  |  | 20 | 17 | 17 | 17 |  | 22 | 16 | 16 | 16 | 16 | 22 | 17 | 17 |  |  | 20 | 17 | 17 | 17 |  | 22 | 14 | 14 | 14 | 14 | 20 | 17 |  |  |  | 17 | 17 | 17 |  |  | 20 | 17 | 17 |  |  | 20 | 17 | 17 | 17 |  | 22 | 17 | 17 | 17 |  | 22 | 17 | 17 | 17 |  | 22 | 16 | 16 | 16 | 16 | 22 | 17 | 17 | 17 | 17 | 23 | 17 | 17 | 17 | 17 | 23 | 17 | 17 | 17 | 17 | 23 | 17 | 17 |  |  | 20 | 17 | 17 |  |  | 20 | 17 | 17 | 17 |  | 22 | 17 | 17 | 17 |  | 22 | 17 | 17 | 17 |  | 22 | 14 | 14 | 14 | 14 | 20 | 17 | 17 | 17 | 17 | 23 | 17 | 17 | 17 | 17 | 23 | 17 | 17 | 17 | 17 | 23 | 17 | 17 |  |  | 20 | 17 | 17 | 17 |  | 22 | 17 | 17 | 17 | 17 | 23 | 17 |  |  |  | 17 | 17 | 17 |  |  | 20 | 17 | 17 |  |  | 20 | 17 | 17 | 17 |  | 22 | 17 | 17 | 17 |  | 22 | 17 | 17 | 17 |  | 22 | 17 | 17 | 17 | 17 | 23 | 17 | 17 | 17 | 17 | 23 | 17 | 17 | 17 | 17 | 23 | 17 | 17 | 17 | 17 | 23 | 17 | 17 |  |  | 20 | 17 | 17 |  |  | 20 | 17 | 17 | 17 |  | 22 | 17 | 17 | 17 |  | 22 | 17 | 17 | 17 |  | 22 | 17 | 17 | 17 | 17 | 23 | 17 | 17 | 17 | 17 | 23 | 17 | 17 | 17 | 17 | 23 | 17 | 17 | 17 | 17 | 23 | 17 | 17 |  |  | 20 | 17 | 17 | 17 |  | 22 | 17 | 17 | 17 | 17 | 23 | 17 |  |  |  | 17 | 17 | 17 |  |  | 20 | 17 | 17 | 17 |  | 22 | 17 | 17 | 17 | 17 | 23 | 17 |  |  |  | 17 | 17 | 17 |  |  | 20 | 17 | 17 |  |  | 20 | 17 | 17 | 17 |  | 22 | 17 | 17 | 17 |  | 22 | 17 | 17 | 17 |  | 22 | 17 | 17 | 17 | 17 | 23 | 17 | 17 | 17 | 17 | 23 | 17 | 17 | 17 | 17 | 23 | 17 | 17 | 17 | 17 | 23 | 17 | 17 |  |  | 20 | 17 | 17 |  |  | 20 | 17 | 17 | 17 |  | 22 | 17 | 17 | 17 |  | 22 | 17 | 17 | 17 |  | 22 | 15 | 15 | 15 | 15 | 21 | 17 | 17 | 17 | 17 | 23 | 17 | 17 | 17 | 17 | 23 | 17 | 17 | 17 | 17 | 23 | 17 | 17 |  |  | 20 | 17 | 17 | 17 |  | 22 | 17 | 17 | 17 | 17 | 23 | 17 |  |  |  | 17 | 17 | 17 |  |  | 20 | 17 | 17 |  |  | 20 | 17 | 17 | 17 |  | 22 | 17 | 17 | 17 |  | 22 | 17 | 17 | 17 |  | 22 | 17 | 17 | 17 | 17 | 23 | 17 | 17 | 17 | 17 | 23 | 17 | 17 | 17 | 17 | 23 | 17 | 17 | 17 | 17 | 23 | 17 | 17 |  |  | 20 | 17 | 17 |  |  | 20 | 17 | 17 | 17 |  | 22 | 17 | 17 | 17 |  | 22 | 17 | 17 | 17 |  | 22 | 17 | 17 | 17 | 17 | 23 | 17 | 17 | 17 | 17 | 23 | 17 | 17 | 17 | 17 | 23 | 17 | 17 | 17 | 17 | 23 | 17 | 17 |  |  | 20 | 17 | 17 | 17 |  | 22 | 17 | 17 | 17 | 17 | 23 | 0 |  |  |  | 0 | 0 | 0 |  |  | 0 | 0 | 0 | 0 |  | 0 | 0 | 0 | 0 | 0 | 0 | 0 |  |  |  | 0 | 0 | 0 |  |  | 0 | 0 | 0 |  |  | 0 | 0 | 0 | 0 |  | 0 | 0 | 0 | 0 |  | 0 | 0 | 0 | 0 |  | 0 | 0 | 0 | 0 | 0 | 0 | 0 | 0 | 0 | 0 | 0 | 0 | 0 | 0 | 0 | 0 | 0 | 0 | 0 | 0 | 0 | 0 | 0 |  |  | 0 | 0 | 0 |  |  | 0 | 0 | 0 | 0 |  | 0 | 0 | 0 | 0 |  | 0 | 0 | 0 | 0 |  | 0 | 0 | 0 | 0 | 0 | 0 | 0 | 0 | 0 | 0 | 0 | 0 | 0 | 0 | 0 | 0 | 0 | 0 | 0 | 0 | 0 | 0 | 0 |  |  | 0 | 0 | 0 | 0 |  | 0 | 0 | 0 | 0 | 0 | 0 | 0 |  |  |  | 0 | 0 | 0 |  |  | 0 | 0 | 0 |  |  | 0 | 0 | 0 | 0 |  | 0 | 0 | 0 | 0 |  | 0 | 0 | 0 | 0 |  | 0 | 0 | 0 | 0 | 0 | 0 | 0 | 0 | 0 | 0 | 0 | 0 | 0 | 0 | 0 | 0 | 0 | 0 | 0 | 0 | 0 | 0 | 0 |  |  | 0 | 0 | 0 |  |  | 0 | 0 | 0 | 0 |  | 0 | 0 | 0 | 0 |  | 0 | 0 | 0 | 0 |  | 0 | 0 | 0 | 0 | 0 | 0 | 0 | 0 | 0 | 0 | 0 | 0 | 0 | 0 | 0 | 0 | 0 | 0 | 0 | 0 | 0 | 0 | 0 |  |  | 0 | 0 | 0 | 0 |  | 0 | 0 | 0 | 0 | 0 | 0 | 0 |  |  |  | 0 | 0 | 0 |  |  | 0 | 0 | 0 | 0 |  | 0 | 0 | 0 | 0 | 0 | 0 | 0 |  |  |  | 0 | 0 | 0 |  |  | 0 | 0 | 0 |  |  | 0 | 0 | 0 | 0 |  | 0 | 0 | 0 | 0 |  | 0 | 0 | 0 | 0 |  | 0 | 0 | 0 | 0 | 0 | 0 | 0 | 0 | 0 | 0 | 0 | 0 | 0 | 0 | 0 | 0 | 0 | 0 | 0 | 0 | 0 | 0 | 0 |  |  | 0 | 0 | 0 |  |  | 0 | 0 | 0 | 0 |  | 0 | 0 | 0 | 0 |  | 0 | 0 | 0 | 0 |  | 0 | 0 | 0 | 0 | 0 | 0 | 0 | 0 | 0 | 0 | 0 | 0 | 0 | 0 | 0 | 0 | 0 | 0 | 0 | 0 | 0 | 0 | 0 |  |  | 0 | 0 | 0 | 0 |  | 0 | 0 | 0 | 0 | 0 | 0 | 0 |  |  |  | 0 | 0 | 0 |  |  | 0 | 0 | 0 |  |  | 0 | 0 | 0 | 0 |  | 0 | 0 | 0 | 0 |  | 0 | 0 | 0 | 0 |  | 0 | 0 | 0 | 0 | 0 | 0 | 0 | 0 | 0 | 0 | 0 | 0 | 0 | 0 | 0 | 0 | 0 | 0 | 0 | 0 | 0 | 0 | 0 |  |  | 0 | 0 | 0 |  |  | 0 | 0 | 0 | 0 |  | 0 | 0 | 0 | 0 |  | 0 | 0 | 0 | 0 |  | 0 | 0 | 0 | 0 | 0 | 0 | 0 | 0 | 0 | 0 | 0 | 0 | 0 | 0 | 0 | 0 | 0 | 0 | 0 | 0 | 0 | 0 | 0 |  |  | 0 | 0 | 0 | 0 |  | 0 | 0 | 0 | 0 | 0 | 0
| 5240 | 48 | 17 |  |  |  | 17 | 17 | 17 |  |  | 20 | 17 | 17 | 17 |  | 22 | 16 | 16 | 16 | 16 | 22 | 17 | 17 |  |  | 20 | 17 | 17 | 17 |  | 22 | 16 | 16 | 16 | 16 | 22 | 17 |  |  |  | 17 | 17 | 17 |  |  | 20 | 17 | 17 |  |  | 20 | 17 | 17 | 17 |  | 22 | 17 | 17 | 17 |  | 22 | 17 | 17 | 17 |  | 22 | 16 | 16 | 16 | 16 | 22 | 17 | 17 | 17 | 17 | 23 | 17 | 17 | 17 | 17 | 23 | 17 | 17 | 17 | 17 | 23 | 17 | 17 |  |  | 20 | 17 | 17 |  |  | 20 | 17 | 17 | 17 |  | 22 | 17 | 17 | 17 |  | 22 | 17 | 17 | 17 |  | 22 | 16 | 16 | 16 | 16 | 22 | 17 | 17 | 17 | 17 | 23 | 17 | 17 | 17 | 17 | 23 | 17 | 17 | 17 | 17 | 23 | 17 | 17 |  |  | 20 | 17 | 17 | 17 |  | 22 | 17 | 17 | 17 | 17 | 23 | 17 |  |  |  | 17 | 17 | 17 |  |  | 20 | 17 | 17 |  |  | 20 | 17 | 17 | 17 |  | 22 | 17 | 17 | 17 |  | 22 | 17 | 17 | 17 |  | 22 | 17 | 17 | 17 | 17 | 23 | 17 | 17 | 17 | 17 | 23 | 17 | 17 | 17 | 17 | 23 | 17 | 17 | 17 | 17 | 23 | 17 | 17 |  |  | 20 | 17 | 17 |  |  | 20 | 17 | 17 | 17 |  | 22 | 17 | 17 | 17 |  | 22 | 17 | 17 | 17 |  | 22 | 17 | 17 | 17 | 17 | 23 | 17 | 17 | 17 | 17 | 23 | 17 | 17 | 17 | 17 | 23 | 17 | 17 | 17 | 17 | 23 | 17 | 17 |  |  | 20 | 17 | 17 | 17 |  | 22 | 17 | 17 | 17 | 17 | 23 | 0 |  |  |  | 0 | 0 | 0 |  |  | 0 | 0 | 0 | 0 |  | 0 | 0 | 0 | 0 | 0 | 0 | 0 |  |  |  | 0 | 0 | 0 |  |  | 0 | 0 | 0 |  |  | 0 | 0 | 0 | 0 |  | 0 | 0 | 0 | 0 |  | 0 | 0 | 0 | 0 |  | 0 | 0 | 0 | 0 | 0 | 0 | 0 | 0 | 0 | 0 | 0 | 0 | 0 | 0 | 0 | 0 | 0 | 0 | 0 | 0 | 0 | 0 | 0 |  |  | 0 | 0 | 0 |  |  | 0 | 0 | 0 | 0 |  | 0 | 0 | 0 | 0 |  | 0 | 0 | 0 | 0 |  | 0 | 0 | 0 | 0 | 0 | 0 | 0 | 0 | 0 | 0 | 0 | 0 | 0 | 0 | 0 | 0 | 0 | 0 | 0 | 0 | 0 | 0 | 0 |  |  | 0 | 0 | 0 | 0 |  | 0 | 0 | 0 | 0 | 0 | 0 | 0 |  |  |  | 0 | 0 | 0 |  |  | 0 | 0 | 0 |  |  | 0 | 0 | 0 | 0 |  | 0 | 0 | 0 | 0 |  | 0 | 0 | 0 | 0 |  | 0 | 0 | 0 | 0 | 0 | 0 | 0 | 0 | 0 | 0 | 0 | 0 | 0 | 0 | 0 | 0 | 0 | 0 | 0 | 0 | 0 | 0 | 0 |  |  | 0 | 0 | 0 |  |  | 0 | 0 | 0 | 0 |  | 0 | 0 | 0 | 0 |  | 0 | 0 | 0 | 0 |  | 0 | 0 | 0 | 0 | 0 | 0 | 0 | 0 | 0 | 0 | 0 | 0 | 0 | 0 | 0 | 0 | 0 | 0 | 0 | 0 | 0 | 0 | 0 |  |  | 0 | 0 | 0 | 0 |  | 0 | 0 | 0 | 0 | 0 | 0 | 0 |  |  |  | 0 | 0 | 0 |  |  | 0 | 0 | 0 | 0 |  | 0 | 0 | 0 | 0 | 0 | 0 | 0 |  |  |  | 0 | 0 | 0 |  |  | 0 | 0 | 0 |  |  | 0 | 0 | 0 | 0 |  | 0 | 0 | 0 | 0 |  | 0 | 0 | 0 | 0 |  | 0 | 0 | 0 | 0 | 0 | 0 | 0 | 0 | 0 | 0 | 0 | 0 | 0 | 0 | 0 | 0 | 0 | 0 | 0 | 0 | 0 | 0 | 0 |  |  | 0 | 0 | 0 |  |  | 0 | 0 | 0 | 0 |  | 0 | 0 | 0 | 0 |  | 0 | 0 | 0 | 0 |  | 0 | 0 | 0 | 0 | 0 | 0 | 0 | 0 | 0 | 0 | 0 | 0 | 0 | 0 | 0 | 0 | 0 | 0 | 0 | 0 | 0 | 0 | 0 |  |  | 0 | 0 | 0 | 0 |  | 0 | 0 | 0 | 0 | 0 | 0 | 0 |  |  |  | 0 | 0 | 0 |  |  | 0 | 0 | 0 |  |  | 0 | 0 | 0 | 0 |  | 0 | 0 | 0 | 0 |  | 0 | 0 | 0 | 0 |  | 0 | 0 | 0 | 0 | 0 | 0 | 0 | 0 | 0 | 0 | 0 | 0 | 0 | 0 | 0 | 0 | 0 | 0 | 0 | 0 | 0 | 0 | 0 |  |  | 0 | 0 | 0 |  |  | 0 | 0 | 0 | 0 |  | 0 | 0 | 0 | 0 |  | 0 | 0 | 0 | 0 |  | 0 | 0 | 0 | 0 | 0 | 0 | 0 | 0 | 0 | 0 | 0 | 0 | 0 | 0 | 0 | 0 | 0 | 0 | 0 | 0 | 0 | 0 | 0 |  |  | 0 | 0 | 0 | 0 |  | 0 | 0 | 0 | 0 | 0 | 0 | 0 |  |  |  | 0 | 0 | 0 |  |  | 0 | 0 | 0 | 0 |  | 0 | 0 | 0 | 0 | 0 | 0 | 0 |  |  |  | 0 | 0 | 0 |  |  | 0 | 0 | 0 |  |  | 0 | 0 | 0 | 0 |  | 0 | 0 | 0 | 0 |  | 0 | 0 | 0 | 0 |  | 0 | 0 | 0 | 0 | 0 | 0 | 0 | 0 | 0 | 0 | 0 | 0 | 0 | 0 | 0 | 0 | 0 | 0 | 0 | 0 | 0 | 0 | 0 |  |  | 0 | 0 | 0 |  |  | 0 | 0 | 0 | 0 |  | 0 | 0 | 0 | 0 |  | 0 | 0 | 0 | 0 |  | 0 | 0 | 0 | 0 | 0 | 0 | 0 | 0 | 0 | 0 | 0 | 0 | 0 | 0 | 0 | 0 | 0 | 0 | 0 | 0 | 0 | 0 | 0 |  |  | 0 | 0 | 0 | 0 |  | 0 | 0 | 0 | 0 | 0 | 0 | 0 |  |  |  | 0 | 0 | 0 |  |  | 0 | 0 | 0 |  |  | 0 | 0 | 0 | 0 |  | 0 | 0 | 0 | 0 |  | 0 | 0 | 0 | 0 |  | 0 | 0 | 0 | 0 | 0 | 0 | 0 | 0 | 0 | 0 | 0 | 0 | 0 | 0 | 0 | 0 | 0 | 0 | 0 | 0 | 0 | 0 | 0 |  |  | 0 | 0 | 0 |  |  | 0 | 0 | 0 | 0 |  | 0 | 0 | 0 | 0 |  | 0 | 0 | 0 | 0 |  | 0 | 0 | 0 | 0 | 0 | 0 | 0 | 0 | 0 | 0 | 0 | 0 | 0 | 0 | 0 | 0 | 0 | 0 | 0 | 0 | 0 | 0 | 0 |  |  | 0 | 0 | 0 | 0 |  | 0 | 0 | 0 | 0 | 0 | 0
UNII-2 | 5260 | 52 | 17 |  |  |  | 17 | 17 | 17 |  |  | 20 | 13 | 13 | 13 |  | 18 | 11 | 11 | 11 | 11 | 17 | 15 | 15 |  |  | 18 | 12 | 12 | 12 |  | 17 | 9 | 9 | 9 | 9 | 15 | 17 |  |  |  | 17 | 17 | 17 |  |  | 20 | 17 | 17 |  |  | 20 | 13 | 13 | 13 |  | 18 | 16 | 16 | 16 |  | 21 | 17 | 17 | 17 |  | 22 | 11 | 11 | 11 | 11 | 17 | 14 | 14 | 14 | 14 | 20 | 16 | 16 | 16 | 16 | 22 | 16 | 16 | 16 | 16 | 22 | 15 | 15 |  |  | 18 | 17 | 17 |  |  | 20 | 12 | 12 | 12 |  | 17 | 15 | 15 | 15 |  | 20 | 17 | 17 | 17 |  | 22 | 9 | 9 | 9 | 9 | 15 | 12 | 12 | 12 | 12 | 18 | 14 | 14 | 14 | 14 | 20 | 16 | 16 | 16 | 16 | 22 | 17 | 17 |  |  | 20 | 16 | 16 | 16 |  | 21 | 14 | 14 | 14 | 14 | 20 | 17 |  |  |  | 17 | 17 | 17 |  |  | 20 | 17 | 17 |  |  | 20 | 14 | 14 | 14 |  | 19 | 17 | 17 | 17 |  | 22 | 17 | 17 | 17 |  | 22 | 12 | 12 | 12 | 12 | 18 | 15 | 15 | 15 | 15 | 21 | 16 | 16 | 16 | 16 | 22 | 16 | 16 | 16 | 16 | 22 | 15 | 15 |  |  | 18 | 17 | 17 |  |  | 20 | 12 | 12 | 12 |  | 17 | 15 | 15 | 15 |  | 20 | 17 | 17 | 17 |  | 22 | 9 | 9 | 9 | 9 | 15 | 12 | 12 | 12 | 12 | 18 | 14 | 14 | 14 | 14 | 20 | 16 | 16 | 16 | 16 | 22 | 17 | 17 |  |  | 20 | 17 | 17 | 17 |  | 22 | 15 | 15 | 15 | 15 | 21 | 17 |  |  |  | 17 | 17 | 17 |  |  | 20 | 16 | 16 | 16 |  | 21 | 14 | 14 | 14 | 14 | 20 | 17 |  |  |  | 17 | 17 | 17 |  |  | 20 | 17 | 17 |  |  | 20 | 16 | 16 | 16 |  | 21 | 17 | 17 | 17 |  | 22 | 17 | 17 | 17 |  | 22 | 13 | 13 | 13 | 13 | 19 | 16 | 16 | 16 | 16 | 22 | 16 | 16 | 16 | 16 | 22 | 16 | 16 | 16 | 16 | 22 | 15 | 15 |  |  | 18 | 17 | 17 |  |  | 20 | 12 | 12 | 12 |  | 17 | 15 | 15 | 15 |  | 20 | 17 | 17 | 17 |  | 22 | 9 | 9 | 9 | 9 | 15 | 12 | 12 | 12 | 12 | 18 | 14 | 14 | 14 | 14 | 20 | 16 | 16 | 16 | 16 | 22 | 17 | 17 |  |  | 20 | 17 | 17 | 17 |  | 22 | 16 | 16 | 16 | 16 | 22 | 17 |  |  |  | 17 | 17 | 17 |  |  | 20 | 17 | 17 |  |  | 20 | 17 | 17 | 17 |  | 22 | 17 | 17 | 17 |  | 22 | 17 | 17 | 17 |  | 22 | 15 | 15 | 15 | 15 | 21 | 16 | 16 | 16 | 16 | 22 | 16 | 16 | 16 | 16 | 22 | 16 | 16 | 16 | 16 | 22 | 15 | 15 |  |  | 18 | 17 | 17 |  |  | 20 | 12 | 12 | 12 |  | 17 | 15 | 15 | 15 |  | 20 | 17 | 17 | 17 |  | 22 | 9 | 9 | 9 | 9 | 15 | 12 | 12 | 12 | 12 | 18 | 14 | 14 | 14 | 14 | 20 | 16 | 16 | 16 | 16 | 22 | 17 | 17 |  |  | 20 | 17 | 17 | 17 |  | 22 | 16 | 16 | 16 | 16 | 22 | 16 |  |  |  | 16 | 15 | 15 |  |  | 18 | 14 | 14 | 14 |  | 19 | 13 | 13 | 13 | 13 | 19 | 16 |  |  |  | 16 | 15 | 15 |  |  | 18 | 15 | 15 |  |  | 18 | 14 | 14 | 14 |  | 19 | 14 | 14 | 14 |  | 19 | 14 | 14 | 14 |  | 19 | 14 | 14 | 14 | 14 | 20 | 14 | 14 | 14 | 14 | 20 | 14 | 14 | 14 | 14 | 20 | 14 | 14 | 14 | 14 | 20 | 13 | 13 |  |  | 16 | 15 | 15 |  |  | 18 | 11 | 11 | 11 |  | 16 | 13 | 13 | 13 |  | 18 | 14 | 14 | 14 |  | 19 | 8 | 8 | 8 | 8 | 14 | 12 | 12 | 12 | 12 | 18 | 13 | 13 | 13 | 13 | 19 | 14 | 14 | 14 | 14 | 20 | 15 | 15 |  |  | 18 | 14 | 14 | 14 |  | 19 | 14 | 14 | 14 | 14 | 20 | 16 |  |  |  | 16 | 14 | 14 |  |  | 17 | 14 | 14 |  |  | 17 | 14 | 14 | 14 |  | 19 | 14 | 14 | 14 |  | 19 | 14 | 14 | 14 |  | 19 | 13 | 13 | 13 | 13 | 19 | 13 | 13 | 13 | 13 | 19 | 13 | 13 | 13 | 13 | 19 | 13 | 13 | 13 | 13 | 19 | 13 | 13 |  |  | 16 | 14 | 14 |  |  | 17 | 11 | 11 | 11 |  | 16 | 13 | 13 | 13 |  | 18 | 14 | 14 | 14 |  | 19 | 8 | 8 | 8 | 8 | 14 | 11 | 11 | 11 | 11 | 17 | 13 | 13 | 13 | 13 | 19 | 13 | 13 | 13 | 13 | 19 | 14 | 14 |  |  | 17 | 14 | 14 | 14 |  | 19 | 13 | 13 | 13 | 13 | 19 | 0 |  |  |  | 0 | 0 | 0 |  |  | 0 | 0 | 0 | 0 |  | 0 | 0 | 0 | 0 | 0 | 0 | 0 |  |  |  | 0 | 0 | 0 |  |  | 0 | 0 | 0 |  |  | 0 | 0 | 0 | 0 |  | 0 | 0 | 0 | 0 |  | 0 | 0 | 0 | 0 |  | 0 | 0 | 0 | 0 | 0 | 0 | 0 | 0 | 0 | 0 | 0 | 0 | 0 | 0 | 0 | 0 | 0 | 0 | 0 | 0 | 0 | 0 | 0 |  |  | 0 | 0 | 0 |  |  | 0 | 0 | 0 | 0 |  | 0 | 0 | 0 | 0 |  | 0 | 0 | 0 | 0 |  | 0 | 0 | 0 | 0 | 0 | 0 | 0 | 0 | 0 | 0 | 0 | 0 | 0 | 0 | 0 | 0 | 0 | 0 | 0 | 0 | 0 | 0 | 0 |  |  | 0 | 0 | 0 | 0 |  | 0 | 0 | 0 | 0 | 0 | 0 | 0 |  |  |  | 0 | 0 | 0 |  |  | 0 | 0 | 0 |  |  | 0 | 0 | 0 | 0 |  | 0 | 0 | 0 | 0 |  | 0 | 0 | 0 | 0 |  | 0 | 0 | 0 | 0 | 0 | 0 | 0 | 0 | 0 | 0 | 0 | 0 | 0 | 0 | 0 | 0 | 0 | 0 | 0 | 0 | 0 | 0 | 0 |  |  | 0 | 0 | 0 |  |  | 0 | 0 | 0 | 0 |  | 0 | 0 | 0 | 0 |  | 0 | 0 | 0 | 0 |  | 0 | 0 | 0 | 0 | 0 | 0 | 0 | 0 | 0 | 0 | 0 | 0 | 0 | 0 | 0 | 0 | 0 | 0 | 0 | 0 | 0 | 0 | 0 |  |  | 0 | 0 | 0 | 0 |  | 0 | 0 | 0 | 0 | 0 | 0
| 5280 | 56 | 17 |  |  |  | 17 | 17 | 17 |  |  | 20 | 13 | 13 | 13 |  | 18 | 11 | 11 | 11 | 11 | 17 | 15 | 15 |  |  | 18 | 12 | 12 | 12 |  | 17 | 9 | 9 | 9 | 9 | 15 | 17 |  |  |  | 17 | 17 | 17 |  |  | 20 | 17 | 17 |  |  | 20 | 14 | 14 | 14 |  | 19 | 16 | 16 | 16 |  | 21 | 17 | 17 | 17 |  | 22 | 11 | 11 | 11 | 11 | 17 | 15 | 15 | 15 | 15 | 21 | 16 | 16 | 16 | 16 | 22 | 16 | 16 | 16 | 16 | 22 | 15 | 15 |  |  | 18 | 17 | 17 |  |  | 20 | 12 | 12 | 12 |  | 17 | 15 | 15 | 15 |  | 20 | 17 | 17 | 17 |  | 22 | 9 | 9 | 9 | 9 | 15 | 12 | 12 | 12 | 12 | 18 | 14 | 14 | 14 | 14 | 20 | 16 | 16 | 16 | 16 | 22 | 17 | 17 |  |  | 20 | 16 | 16 | 16 |  | 21 | 15 | 15 | 15 | 15 | 21 | 17 |  |  |  | 17 | 17 | 17 |  |  | 20 | 17 | 17 |  |  | 20 | 14 | 14 | 14 |  | 19 | 17 | 17 | 17 |  | 22 | 17 | 17 | 17 |  | 22 | 12 | 12 | 12 | 12 | 18 | 15 | 15 | 15 | 15 | 21 | 16 | 16 | 16 | 16 | 22 | 16 | 16 | 16 | 16 | 22 | 15 | 15 |  |  | 18 | 17 | 17 |  |  | 20 | 12 | 12 | 12 |  | 17 | 15 | 15 | 15 |  | 20 | 17 | 17 | 17 |  | 22 | 9 | 9 | 9 | 9 | 15 | 12 | 12 | 12 | 12 | 18 | 14 | 14 | 14 | 14 | 20 | 16 | 16 | 16 | 16 | 22 | 17 | 17 |  |  | 20 | 17 | 17 | 17 |  | 22 | 15 | 15 | 15 | 15 | 21 | 0 |  |  |  | 0 | 0 | 0 |  |  | 0 | 0 | 0 | 0 |  | 0 | 0 | 0 | 0 | 0 | 0 | 0 |  |  |  | 0 | 0 | 0 |  |  | 0 | 0 | 0 |  |  | 0 | 0 | 0 | 0 |  | 0 | 0 | 0 | 0 |  | 0 | 0 | 0 | 0 |  | 0 | 0 | 0 | 0 | 0 | 0 | 0 | 0 | 0 | 0 | 0 | 0 | 0 | 0 | 0 | 0 | 0 | 0 | 0 | 0 | 0 | 0 | 0 |  |  | 0 | 0 | 0 |  |  | 0 | 0 | 0 | 0 |  | 0 | 0 | 0 | 0 |  | 0 | 0 | 0 | 0 |  | 0 | 0 | 0 | 0 | 0 | 0 | 0 | 0 | 0 | 0 | 0 | 0 | 0 | 0 | 0 | 0 | 0 | 0 | 0 | 0 | 0 | 0 | 0 |  |  | 0 | 0 | 0 | 0 |  | 0 | 0 | 0 | 0 | 0 | 0 | 0 |  |  |  | 0 | 0 | 0 |  |  | 0 | 0 | 0 |  |  | 0 | 0 | 0 | 0 |  | 0 | 0 | 0 | 0 |  | 0 | 0 | 0 | 0 |  | 0 | 0 | 0 | 0 | 0 | 0 | 0 | 0 | 0 | 0 | 0 | 0 | 0 | 0 | 0 | 0 | 0 | 0 | 0 | 0 | 0 | 0 | 0 |  |  | 0 | 0 | 0 |  |  | 0 | 0 | 0 | 0 |  | 0 | 0 | 0 | 0 |  | 0 | 0 | 0 | 0 |  | 0 | 0 | 0 | 0 | 0 | 0 | 0 | 0 | 0 | 0 | 0 | 0 | 0 | 0 | 0 | 0 | 0 | 0 | 0 | 0 | 0 | 0 | 0 |  |  | 0 | 0 | 0 | 0 |  | 0 | 0 | 0 | 0 | 0 | 0 | 0 |  |  |  | 0 | 0 | 0 |  |  | 0 | 0 | 0 | 0 |  | 0 | 0 | 0 | 0 | 0 | 0 | 0 |  |  |  | 0 | 0 | 0 |  |  | 0 | 0 | 0 |  |  | 0 | 0 | 0 | 0 |  | 0 | 0 | 0 | 0 |  | 0 | 0 | 0 | 0 |  | 0 | 0 | 0 | 0 | 0 | 0 | 0 | 0 | 0 | 0 | 0 | 0 | 0 | 0 | 0 | 0 | 0 | 0 | 0 | 0 | 0 | 0 | 0 |  |  | 0 | 0 | 0 |  |  | 0 | 0 | 0 | 0 |  | 0 | 0 | 0 | 0 |  | 0 | 0 | 0 | 0 |  | 0 | 0 | 0 | 0 | 0 | 0 | 0 | 0 | 0 | 0 | 0 | 0 | 0 | 0 | 0 | 0 | 0 | 0 | 0 | 0 | 0 | 0 | 0 |  |  | 0 | 0 | 0 | 0 |  | 0 | 0 | 0 | 0 | 0 | 0 | 0 |  |  |  | 0 | 0 | 0 |  |  | 0 | 0 | 0 |  |  | 0 | 0 | 0 | 0 |  | 0 | 0 | 0 | 0 |  | 0 | 0 | 0 | 0 |  | 0 | 0 | 0 | 0 | 0 | 0 | 0 | 0 | 0 | 0 | 0 | 0 | 0 | 0 | 0 | 0 | 0 | 0 | 0 | 0 | 0 | 0 | 0 |  |  | 0 | 0 | 0 |  |  | 0 | 0 | 0 | 0 |  | 0 | 0 | 0 | 0 |  | 0 | 0 | 0 | 0 |  | 0 | 0 | 0 | 0 | 0 | 0 | 0 | 0 | 0 | 0 | 0 | 0 | 0 | 0 | 0 | 0 | 0 | 0 | 0 | 0 | 0 | 0 | 0 |  |  | 0 | 0 | 0 | 0 |  | 0 | 0 | 0 | 0 | 0 | 0 | 0 |  |  |  | 0 | 0 | 0 |  |  | 0 | 0 | 0 | 0 |  | 0 | 0 | 0 | 0 | 0 | 0 | 0 |  |  |  | 0 | 0 | 0 |  |  | 0 | 0 | 0 |  |  | 0 | 0 | 0 | 0 |  | 0 | 0 | 0 | 0 |  | 0 | 0 | 0 | 0 |  | 0 | 0 | 0 | 0 | 0 | 0 | 0 | 0 | 0 | 0 | 0 | 0 | 0 | 0 | 0 | 0 | 0 | 0 | 0 | 0 | 0 | 0 | 0 |  |  | 0 | 0 | 0 |  |  | 0 | 0 | 0 | 0 |  | 0 | 0 | 0 | 0 |  | 0 | 0 | 0 | 0 |  | 0 | 0 | 0 | 0 | 0 | 0 | 0 | 0 | 0 | 0 | 0 | 0 | 0 | 0 | 0 | 0 | 0 | 0 | 0 | 0 | 0 | 0 | 0 |  |  | 0 | 0 | 0 | 0 |  | 0 | 0 | 0 | 0 | 0 | 0 | 0 |  |  |  | 0 | 0 | 0 |  |  | 0 | 0 | 0 |  |  | 0 | 0 | 0 | 0 |  | 0 | 0 | 0 | 0 |  | 0 | 0 | 0 | 0 |  | 0 | 0 | 0 | 0 | 0 | 0 | 0 | 0 | 0 | 0 | 0 | 0 | 0 | 0 | 0 | 0 | 0 | 0 | 0 | 0 | 0 | 0 | 0 |  |  | 0 | 0 | 0 |  |  | 0 | 0 | 0 | 0 |  | 0 | 0 | 0 | 0 |  | 0 | 0 | 0 | 0 |  | 0 | 0 | 0 | 0 | 0 | 0 | 0 | 0 | 0 | 0 | 0 | 0 | 0 | 0 | 0 | 0 | 0 | 0 | 0 | 0 | 0 | 0 | 0 |  |  | 0 | 0 | 0 | 0 |  | 0 | 0 | 0 | 0 | 0 | 0
| 5300 | 60 | 17 |  |  |  | 17 | 17 | 17 |  |  | 20 | 13 | 13 | 13 |  | 18 | 11 | 11 | 11 | 11 | 17 | 15 | 15 |  |  | 18 | 12 | 12 | 12 |  | 17 | 9 | 9 | 9 | 9 | 15 | 17 |  |  |  | 17 | 17 | 17 |  |  | 20 | 17 | 17 |  |  | 20 | 13 | 13 | 13 |  | 18 | 16 | 16 | 16 |  | 21 | 17 | 17 | 17 |  | 22 | 11 | 11 | 11 | 11 | 17 | 15 | 15 | 15 | 15 | 21 | 16 | 16 | 16 | 16 | 22 | 16 | 16 | 16 | 16 | 22 | 15 | 15 |  |  | 18 | 17 | 17 |  |  | 20 | 12 | 12 | 12 |  | 17 | 15 | 15 | 15 |  | 20 | 17 | 17 | 17 |  | 22 | 9 | 9 | 9 | 9 | 15 | 12 | 12 | 12 | 12 | 18 | 14 | 14 | 14 | 14 | 20 | 16 | 16 | 16 | 16 | 22 | 17 | 17 |  |  | 20 | 16 | 16 | 16 |  | 21 | 15 | 15 | 15 | 15 | 21 | 17 |  |  |  | 17 | 17 | 17 |  |  | 20 | 17 | 17 |  |  | 20 | 14 | 14 | 14 |  | 19 | 17 | 17 | 17 |  | 22 | 17 | 17 | 17 |  | 22 | 12 | 12 | 12 | 12 | 18 | 15 | 15 | 15 | 15 | 21 | 16 | 16 | 16 | 16 | 22 | 16 | 16 | 16 | 16 | 22 | 15 | 15 |  |  | 18 | 17 | 17 |  |  | 20 | 12 | 12 | 12 |  | 17 | 15 | 15 | 15 |  | 20 | 17 | 17 | 17 |  | 22 | 9 | 9 | 9 | 9 | 15 | 12 | 12 | 12 | 12 | 18 | 14 | 14 | 14 | 14 | 20 | 16 | 16 | 16 | 16 | 22 | 17 | 17 |  |  | 20 | 17 | 17 | 17 |  | 22 | 15 | 15 | 15 | 15 | 21 | 15 |  |  |  | 15 | 15 | 15 |  |  | 18 | 15 | 15 | 15 |  | 20 | 14 | 14 | 14 | 14 | 20 | 16 |  |  |  | 16 | 15 | 15 |  |  | 18 | 15 | 15 |  |  | 18 | 14 | 14 | 14 |  | 19 | 14 | 14 | 14 |  | 19 | 14 | 14 | 14 |  | 19 | 14 | 14 | 14 | 14 | 20 | 14 | 14 | 14 | 14 | 20 | 14 | 14 | 14 | 14 | 20 | 14 | 14 | 14 | 14 | 20 | 13 | 13 |  |  | 16 | 15 | 15 |  |  | 18 | 12 | 12 | 12 |  | 17 | 13 | 13 | 13 |  | 18 | 14 | 14 | 14 |  | 19 | 9 | 9 | 9 | 9 | 15 | 12 | 12 | 12 | 12 | 18 | 13 | 13 | 13 | 13 | 19 | 14 | 14 | 14 | 14 | 20 | 15 | 15 |  |  | 18 | 14 | 14 | 14 |  | 19 | 14 | 14 | 14 | 14 | 20 | 15 |  |  |  | 15 | 15 | 15 |  |  | 18 | 15 | 15 |  |  | 18 | 14 | 14 | 14 |  | 19 | 14 | 14 | 14 |  | 19 | 14 | 14 | 14 |  | 19 | 14 | 14 | 14 | 14 | 20 | 14 | 14 | 14 | 14 | 20 | 14 | 14 | 14 | 14 | 20 | 14 | 14 | 14 | 14 | 20 | 15 | 15 |  |  | 18 | 15 | 15 |  |  | 18 | 12 | 12 | 12 |  | 17 | 14 | 14 | 14 |  | 19 | 14 | 14 | 14 |  | 19 | 9 | 9 | 9 | 9 | 15 | 12 | 12 | 12 | 12 | 18 | 14 | 14 | 14 | 14 | 20 | 14 | 14 | 14 | 14 | 20 | 15 | 15 |  |  | 18 | 14 | 14 | 14 |  | 19 | 14 | 14 | 14 | 14 | 20 | 0 |  |  |  | 0 | 0 | 0 |  |  | 0 | 0 | 0 | 0 |  | 0 | 0 | 0 | 0 | 0 | 0 | 0 |  |  |  | 0 | 0 | 0 |  |  | 0 | 0 | 0 |  |  | 0 | 0 | 0 | 0 |  | 0 | 0 | 0 | 0 |  | 0 | 0 | 0 | 0 |  | 0 | 0 | 0 | 0 | 0 | 0 | 0 | 0 | 0 | 0 | 0 | 0 | 0 | 0 | 0 | 0 | 0 | 0 | 0 | 0 | 0 | 0 | 0 |  |  | 0 | 0 | 0 |  |  | 0 | 0 | 0 | 0 |  | 0 | 0 | 0 | 0 |  | 0 | 0 | 0 | 0 |  | 0 | 0 | 0 | 0 | 0 | 0 | 0 | 0 | 0 | 0 | 0 | 0 | 0 | 0 | 0 | 0 | 0 | 0 | 0 | 0 | 0 | 0 | 0 |  |  | 0 | 0 | 0 | 0 |  | 0 | 0 | 0 | 0 | 0 | 0 | 0 |  |  |  | 0 | 0 | 0 |  |  | 0 | 0 | 0 |  |  | 0 | 0 | 0 | 0 |  | 0 | 0 | 0 | 0 |  | 0 | 0 | 0 | 0 |  | 0 | 0 | 0 | 0 | 0 | 0 | 0 | 0 | 0 | 0 | 0 | 0 | 0 | 0 | 0 | 0 | 0 | 0 | 0 | 0 | 0 | 0 | 0 |  |  | 0 | 0 | 0 |  |  | 0 | 0 | 0 | 0 |  | 0 | 0 | 0 | 0 |  | 0 | 0 | 0 | 0 |  | 0 | 0 | 0 | 0 | 0 | 0 | 0 | 0 | 0 | 0 | 0 | 0 | 0 | 0 | 0 | 0 | 0 | 0 | 0 | 0 | 0 | 0 | 0 |  |  | 0 | 0 | 0 | 0 |  | 0 | 0 | 0 | 0 | 0 | 0 | 0 |  |  |  | 0 | 0 | 0 |  |  | 0 | 0 | 0 | 0 |  | 0 | 0 | 0 | 0 | 0 | 0 | 0 |  |  |  | 0 | 0 | 0 |  |  | 0 | 0 | 0 |  |  | 0 | 0 | 0 | 0 |  | 0 | 0 | 0 | 0 |  | 0 | 0 | 0 | 0 |  | 0 | 0 | 0 | 0 | 0 | 0 | 0 | 0 | 0 | 0 | 0 | 0 | 0 | 0 | 0 | 0 | 0 | 0 | 0 | 0 | 0 | 0 | 0 |  |  | 0 | 0 | 0 |  |  | 0 | 0 | 0 | 0 |  | 0 | 0 | 0 | 0 |  | 0 | 0 | 0 | 0 |  | 0 | 0 | 0 | 0 | 0 | 0 | 0 | 0 | 0 | 0 | 0 | 0 | 0 | 0 | 0 | 0 | 0 | 0 | 0 | 0 | 0 | 0 | 0 |  |  | 0 | 0 | 0 | 0 |  | 0 | 0 | 0 | 0 | 0 | 0 | 0 |  |  |  | 0 | 0 | 0 |  |  | 0 | 0 | 0 |  |  | 0 | 0 | 0 | 0 |  | 0 | 0 | 0 | 0 |  | 0 | 0 | 0 | 0 |  | 0 | 0 | 0 | 0 | 0 | 0 | 0 | 0 | 0 | 0 | 0 | 0 | 0 | 0 | 0 | 0 | 0 | 0 | 0 | 0 | 0 | 0 | 0 |  |  | 0 | 0 | 0 |  |  | 0 | 0 | 0 | 0 |  | 0 | 0 | 0 | 0 |  | 0 | 0 | 0 | 0 |  | 0 | 0 | 0 | 0 | 0 | 0 | 0 | 0 | 0 | 0 | 0 | 0 | 0 | 0 | 0 | 0 | 0 | 0 | 0 | 0 | 0 | 0 | 0 |  |  | 0 | 0 | 0 | 0 |  | 0 | 0 | 0 | 0 | 0 | 0
| 5320 | 64 | 17 |  |  |  | 17 | 17 | 17 |  |  | 20 | 13 | 13 | 13 |  | 18 | 11 | 11 | 11 | 11 | 17 | 15 | 15 |  |  | 18 | 12 | 12 | 12 |  | 17 | 9 | 9 | 9 | 9 | 15 | 17 |  |  |  | 17 | 17 | 17 |  |  | 20 | 17 | 17 |  |  | 20 | 14 | 14 | 14 |  | 19 | 16 | 16 | 16 |  | 21 | 17 | 17 | 17 |  | 22 | 11 | 11 | 11 | 11 | 17 | 15 | 15 | 15 | 15 | 21 | 16 | 16 | 16 | 16 | 22 | 16 | 16 | 16 | 16 | 22 | 15 | 15 |  |  | 18 | 17 | 17 |  |  | 20 | 12 | 12 | 12 |  | 17 | 15 | 15 | 15 |  | 20 | 17 | 17 | 17 |  | 22 | 9 | 9 | 9 | 9 | 15 | 12 | 12 | 12 | 12 | 18 | 14 | 14 | 14 | 14 | 20 | 16 | 16 | 16 | 16 | 22 | 17 | 17 |  |  | 20 | 16 | 16 | 16 |  | 21 | 15 | 15 | 15 | 15 | 21 | 17 |  |  |  | 17 | 17 | 17 |  |  | 20 | 17 | 17 |  |  | 20 | 14 | 14 | 14 |  | 19 | 16 | 16 | 16 |  | 21 | 16 | 16 | 16 |  | 21 | 12 | 12 | 12 | 12 | 18 | 15 | 15 | 15 | 15 | 21 | 16 | 16 | 16 | 16 | 22 | 16 | 16 | 16 | 16 | 22 | 15 | 15 |  |  | 18 | 17 | 17 |  |  | 20 | 12 | 12 | 12 |  | 17 | 15 | 15 | 15 |  | 20 | 16 | 16 | 16 |  | 21 | 9 | 9 | 9 | 9 | 15 | 12 | 12 | 12 | 12 | 18 | 14 | 14 | 14 | 14 | 20 | 16 | 16 | 16 | 16 | 22 | 17 | 17 |  |  | 20 | 16 | 16 | 16 |  | 21 | 15 | 15 | 15 | 15 | 21 | 0 |  |  |  | 0 | 0 | 0 |  |  | 0 | 0 | 0 | 0 |  | 0 | 0 | 0 | 0 | 0 | 0 | 0 |  |  |  | 0 | 0 | 0 |  |  | 0 | 0 | 0 |  |  | 0 | 0 | 0 | 0 |  | 0 | 0 | 0 | 0 |  | 0 | 0 | 0 | 0 |  | 0 | 0 | 0 | 0 | 0 | 0 | 0 | 0 | 0 | 0 | 0 | 0 | 0 | 0 | 0 | 0 | 0 | 0 | 0 | 0 | 0 | 0 | 0 |  |  | 0 | 0 | 0 |  |  | 0 | 0 | 0 | 0 |  | 0 | 0 | 0 | 0 |  | 0 | 0 | 0 | 0 |  | 0 | 0 | 0 | 0 | 0 | 0 | 0 | 0 | 0 | 0 | 0 | 0 | 0 | 0 | 0 | 0 | 0 | 0 | 0 | 0 | 0 | 0 | 0 |  |  | 0 | 0 | 0 | 0 |  | 0 | 0 | 0 | 0 | 0 | 0 | 0 |  |  |  | 0 | 0 | 0 |  |  | 0 | 0 | 0 |  |  | 0 | 0 | 0 | 0 |  | 0 | 0 | 0 | 0 |  | 0 | 0 | 0 | 0 |  | 0 | 0 | 0 | 0 | 0 | 0 | 0 | 0 | 0 | 0 | 0 | 0 | 0 | 0 | 0 | 0 | 0 | 0 | 0 | 0 | 0 | 0 | 0 |  |  | 0 | 0 | 0 |  |  | 0 | 0 | 0 | 0 |  | 0 | 0 | 0 | 0 |  | 0 | 0 | 0 | 0 |  | 0 | 0 | 0 | 0 | 0 | 0 | 0 | 0 | 0 | 0 | 0 | 0 | 0 | 0 | 0 | 0 | 0 | 0 | 0 | 0 | 0 | 0 | 0 |  |  | 0 | 0 | 0 | 0 |  | 0 | 0 | 0 | 0 | 0 | 0 | 0 |  |  |  | 0 | 0 | 0 |  |  | 0 | 0 | 0 | 0 |  | 0 | 0 | 0 | 0 | 0 | 0 | 0 |  |  |  | 0 | 0 | 0 |  |  | 0 | 0 | 0 |  |  | 0 | 0 | 0 | 0 |  | 0 | 0 | 0 | 0 |  | 0 | 0 | 0 | 0 |  | 0 | 0 | 0 | 0 | 0 | 0 | 0 | 0 | 0 | 0 | 0 | 0 | 0 | 0 | 0 | 0 | 0 | 0 | 0 | 0 | 0 | 0 | 0 |  |  | 0 | 0 | 0 |  |  | 0 | 0 | 0 | 0 |  | 0 | 0 | 0 | 0 |  | 0 | 0 | 0 | 0 |  | 0 | 0 | 0 | 0 | 0 | 0 | 0 | 0 | 0 | 0 | 0 | 0 | 0 | 0 | 0 | 0 | 0 | 0 | 0 | 0 | 0 | 0 | 0 |  |  | 0 | 0 | 0 | 0 |  | 0 | 0 | 0 | 0 | 0 | 0 | 0 |  |  |  | 0 | 0 | 0 |  |  | 0 | 0 | 0 |  |  | 0 | 0 | 0 | 0 |  | 0 | 0 | 0 | 0 |  | 0 | 0 | 0 | 0 |  | 0 | 0 | 0 | 0 | 0 | 0 | 0 | 0 | 0 | 0 | 0 | 0 | 0 | 0 | 0 | 0 | 0 | 0 | 0 | 0 | 0 | 0 | 0 |  |  | 0 | 0 | 0 |  |  | 0 | 0 | 0 | 0 |  | 0 | 0 | 0 | 0 |  | 0 | 0 | 0 | 0 |  | 0 | 0 | 0 | 0 | 0 | 0 | 0 | 0 | 0 | 0 | 0 | 0 | 0 | 0 | 0 | 0 | 0 | 0 | 0 | 0 | 0 | 0 | 0 |  |  | 0 | 0 | 0 | 0 |  | 0 | 0 | 0 | 0 | 0 | 0 | 0 |  |  |  | 0 | 0 | 0 |  |  | 0 | 0 | 0 | 0 |  | 0 | 0 | 0 | 0 | 0 | 0 | 0 |  |  |  | 0 | 0 | 0 |  |  | 0 | 0 | 0 |  |  | 0 | 0 | 0 | 0 |  | 0 | 0 | 0 | 0 |  | 0 | 0 | 0 | 0 |  | 0 | 0 | 0 | 0 | 0 | 0 | 0 | 0 | 0 | 0 | 0 | 0 | 0 | 0 | 0 | 0 | 0 | 0 | 0 | 0 | 0 | 0 | 0 |  |  | 0 | 0 | 0 |  |  | 0 | 0 | 0 | 0 |  | 0 | 0 | 0 | 0 |  | 0 | 0 | 0 | 0 |  | 0 | 0 | 0 | 0 | 0 | 0 | 0 | 0 | 0 | 0 | 0 | 0 | 0 | 0 | 0 | 0 | 0 | 0 | 0 | 0 | 0 | 0 | 0 |  |  | 0 | 0 | 0 | 0 |  | 0 | 0 | 0 | 0 | 0 | 0 | 0 |  |  |  | 0 | 0 | 0 |  |  | 0 | 0 | 0 |  |  | 0 | 0 | 0 | 0 |  | 0 | 0 | 0 | 0 |  | 0 | 0 | 0 | 0 |  | 0 | 0 | 0 | 0 | 0 | 0 | 0 | 0 | 0 | 0 | 0 | 0 | 0 | 0 | 0 | 0 | 0 | 0 | 0 | 0 | 0 | 0 | 0 |  |  | 0 | 0 | 0 |  |  | 0 | 0 | 0 | 0 |  | 0 | 0 | 0 | 0 |  | 0 | 0 | 0 | 0 |  | 0 | 0 | 0 | 0 | 0 | 0 | 0 | 0 | 0 | 0 | 0 | 0 | 0 | 0 | 0 | 0 | 0 | 0 | 0 | 0 | 0 | 0 | 0 |  |  | 0 | 0 | 0 | 0 |  | 0 | 0 | 0 | 0 | 0 | 0
UNII-2Ext | 5500 | 100 | -99 |  |  |  | -99 | -99 | -99 |  |  | -96 | -99 | -99 | -99 |  | -94 | -99 | -99 | -99 | -99 | -93 | -99 | -99 |  |  | -96 | -99 | -99 | -99 |  | -94 | -99 | -99 | -99 | -99 | -93 | -99 |  |  |  | -99 | -99 | -99 |  |  | -96 | -99 | -99 |  |  | -96 | -99 | -99 | -99 |  | -94 | -99 | -99 | -99 |  | -94 | -99 | -99 | -99 |  | -94 | -99 | -99 | -99 | -99 | -93 | -99 | -99 | -99 | -99 | -93 | -99 | -99 | -99 | -99 | -93 | -99 | -99 | -99 | -99 | -93 | -99 | -99 |  |  | -96 | -99 | -99 |  |  | -96 | -99 | -99 | -99 |  | -94 | -99 | -99 | -99 |  | -94 | -99 | -99 | -99 |  | -94 | -99 | -99 | -99 | -99 | -93 | -99 | -99 | -99 | -99 | -93 | -99 | -99 | -99 | -99 | -93 | -99 | -99 | -99 | -99 | -93 | -99 | -99 |  |  | -96 | -99 | -99 | -99 |  | -94 | -99 | -99 | -99 | -99 | -93 | -99 |  |  |  | -99 | -99 | -99 |  |  | -96 | -99 | -99 |  |  | -96 | -99 | -99 | -99 |  | -94 | -99 | -99 | -99 |  | -94 | -99 | -99 | -99 |  | -94 | -99 | -99 | -99 | -99 | -93 | -99 | -99 | -99 | -99 | -93 | -99 | -99 | -99 | -99 | -93 | -99 | -99 | -99 | -99 | -93 | -99 | -99 |  |  | -96 | -99 | -99 |  |  | -96 | -99 | -99 | -99 |  | -94 | -99 | -99 | -99 |  | -94 | -99 | -99 | -99 |  | -94 | -99 | -99 | -99 | -99 | -93 | -99 | -99 | -99 | -99 | -93 | -99 | -99 | -99 | -99 | -93 | -99 | -99 | -99 | -99 | -93 | -99 | -99 |  |  | -96 | -99 | -99 | -99 |  | -94 | -99 | -99 | -99 | -99 | -93 | -99 |  |  |  | -99 | -99 | -99 |  |  | -96 | -99 | -99 | -99 |  | -94 | -99 | -99 | -99 | -99 | -93 | -99 |  |  |  | -99 | -99 | -99 |  |  | -96 | -99 | -99 |  |  | -96 | -99 | -99 | -99 |  | -94 | -99 | -99 | -99 |  | -94 | -99 | -99 | -99 |  | -94 | -99 | -99 | -99 | -99 | -93 | -99 | -99 | -99 | -99 | -93 | -99 | -99 | -99 | -99 | -93 | -99 | -99 | -99 | -99 | -93 | -99 | -99 |  |  | -96 | -99 | -99 |  |  | -96 | -99 | -99 | -99 |  | -94 | -99 | -99 | -99 |  | -94 | -99 | -99 | -99 |  | -94 | -99 | -99 | -99 | -99 | -93 | -99 | -99 | -99 | -99 | -93 | -99 | -99 | -99 | -99 | -93 | -99 | -99 | -99 | -99 | -93 | -99 | -99 |  |  | -96 | -99 | -99 | -99 |  | -94 | -99 | -99 | -99 | -99 | -93 | -99 |  |  |  | -99 | -99 | -99 |  |  | -96 | -99 | -99 |  |  | -96 | -99 | -99 | -99 |  | -94 | -99 | -99 | -99 |  | -94 | -99 | -99 | -99 |  | -94 | -99 | -99 | -99 | -99 | -93 | -99 | -99 | -99 | -99 | -93 | -99 | -99 | -99 | -99 | -93 | -99 | -99 | -99 | -99 | -93 | -99 | -99 |  |  | -96 | -99 | -99 |  |  | -96 | -99 | -99 | -99 |  | -94 | -99 | -99 | -99 |  | -94 | -99 | -99 | -99 |  | -94 | -99 | -99 | -99 | -99 | -93 | -99 | -99 | -99 | -99 | -93 | -99 | -99 | -99 | -99 | -93 | -99 | -99 | -99 | -99 | -93 | -99 | -99 |  |  | -96 | -99 | -99 | -99 |  | -94 | -99 | -99 | -99 | -99 | -93 | -99 |  |  |  | -99 | -99 | -99 |  |  | -96 | -99 | -99 | -99 |  | -94 | -99 | -99 | -99 | -99 | -93 | -99 |  |  |  | -99 | -99 | -99 |  |  | -96 | -99 | -99 |  |  | -96 | -99 | -99 | -99 |  | -94 | -99 | -99 | -99 |  | -94 | -99 | -99 | -99 |  | -94 | -99 | -99 | -99 | -99 | -93 | -99 | -99 | -99 | -99 | -93 | -99 | -99 | -99 | -99 | -93 | -99 | -99 | -99 | -99 | -93 | -99 | -99 |  |  | -96 | -99 | -99 |  |  | -96 | -99 | -99 | -99 |  | -94 | -99 | -99 | -99 |  | -94 | -99 | -99 | -99 |  | -94 | -99 | -99 | -99 | -99 | -93 | -99 | -99 | -99 | -99 | -93 | -99 | -99 | -99 | -99 | -93 | -99 | -99 | -99 | -99 | -93 | -99 | -99 |  |  | -96 | -99 | -99 | -99 |  | -94 | -99 | -99 | -99 | -99 | -93 | -99 |  |  |  | -99 | -99 | -99 |  |  | -96 | -99 | -99 |  |  | -96 | -99 | -99 | -99 |  | -94 | -99 | -99 | -99 |  | -94 | -99 | -99 | -99 |  | -94 | -99 | -99 | -99 | -99 | -93 | -99 | -99 | -99 | -99 | -93 | -99 | -99 | -99 | -99 | -93 | -99 | -99 | -99 | -99 | -93 | -99 | -99 |  |  | -96 | -99 | -99 |  |  | -96 | -99 | -99 | -99 |  | -94 | -99 | -99 | -99 |  | -94 | -99 | -99 | -99 |  | -94 | -99 | -99 | -99 | -99 | -93 | -99 | -99 | -99 | -99 | -93 | -99 | -99 | -99 | -99 | -93 | -99 | -99 | -99 | -99 | -93 | -99 | -99 |  |  | -96 | -99 | -99 | -99 |  | -94 | -99 | -99 | -99 | -99 | -93 | -99 |  |  |  | -99 | -99 | -99 |  |  | -96 | -99 | -99 | -99 |  | -94 | -99 | -99 | -99 | -99 | -93 | -99 |  |  |  | -99 | -99 | -99 |  |  | -96 | -99 | -99 |  |  | -96 | -99 | -99 | -99 |  | -94 | -99 | -99 | -99 |  | -94 | -99 | -99 | -99 |  | -94 | -99 | -99 | -99 | -99 | -93 | -99 | -99 | -99 | -99 | -93 | -99 | -99 | -99 | -99 | -93 | -99 | -99 | -99 | -99 | -93 | -99 | -99 |  |  | -96 | -99 | -99 |  |  | -96 | -99 | -99 | -99 |  | -94 | -99 | -99 | -99 |  | -94 | -99 | -99 | -99 |  | -94 | -99 | -99 | -99 | -99 | -93 | -99 | -99 | -99 | -99 | -93 | -99 | -99 | -99 | -99 | -93 | -99 | -99 | -99 | -99 | -93 | -99 | -99 |  |  | -96 | -99 | -99 | -99 |  | -94 | -99 | -99 | -99 | -99 | -93 | -99 |  |  |  | -99 | -99 | -99 |  |  | -96 | -99 | -99 |  |  | -96 | -99 | -99 | -99 |  | -94 | -99 | -99 | -99 |  | -94 | -99 | -99 | -99 |  | -94 | -99 | -99 | -99 | -99 | -93 | -99 | -99 | -99 | -99 | -93 | -99 | -99 | -99 | -99 | -93 | -99 | -99 | -99 | -99 | -93 | -99 | -99 |  |  | -96 | -99 | -99 |  |  | -96 | -99 | -99 | -99 |  | -94 | -99 | -99 | -99 |  | -94 | -99 | -99 | -99 |  | -94 | -99 | -99 | -99 | -99 | -93 | -99 | -99 | -99 | -99 | -93 | -99 | -99 | -99 | -99 | -93 | -99 | -99 | -99 | -99 | -93 | -99 | -99 |  |  | -96 | -99 | -99 | -99 |  | -94 | -99 | -99 | -99 | -99 | -93
| 5520 | 104 | -99 |  |  |  | -99 | -99 | -99 |  |  | -96 | -99 | -99 | -99 |  | -94 | -99 | -99 | -99 | -99 | -93 | -99 | -99 |  |  | -96 | -99 | -99 | -99 |  | -94 | -99 | -99 | -99 | -99 | -93 | -99 |  |  |  | -99 | -99 | -99 |  |  | -96 | -99 | -99 |  |  | -96 | -99 | -99 | -99 |  | -94 | -99 | -99 | -99 |  | -94 | -99 | -99 | -99 |  | -94 | -99 | -99 | -99 | -99 | -93 | -99 | -99 | -99 | -99 | -93 | -99 | -99 | -99 | -99 | -93 | -99 | -99 | -99 | -99 | -93 | -99 | -99 |  |  | -96 | -99 | -99 |  |  | -96 | -99 | -99 | -99 |  | -94 | -99 | -99 | -99 |  | -94 | -99 | -99 | -99 |  | -94 | -99 | -99 | -99 | -99 | -93 | -99 | -99 | -99 | -99 | -93 | -99 | -99 | -99 | -99 | -93 | -99 | -99 | -99 | -99 | -93 | -99 | -99 |  |  | -96 | -99 | -99 | -99 |  | -94 | -99 | -99 | -99 | -99 | -93 | -99 |  |  |  | -99 | -99 | -99 |  |  | -96 | -99 | -99 |  |  | -96 | -99 | -99 | -99 |  | -94 | -99 | -99 | -99 |  | -94 | -99 | -99 | -99 |  | -94 | -99 | -99 | -99 | -99 | -93 | -99 | -99 | -99 | -99 | -93 | -99 | -99 | -99 | -99 | -93 | -99 | -99 | -99 | -99 | -93 | -99 | -99 |  |  | -96 | -99 | -99 |  |  | -96 | -99 | -99 | -99 |  | -94 | -99 | -99 | -99 |  | -94 | -99 | -99 | -99 |  | -94 | -99 | -99 | -99 | -99 | -93 | -99 | -99 | -99 | -99 | -93 | -99 | -99 | -99 | -99 | -93 | -99 | -99 | -99 | -99 | -93 | -99 | -99 |  |  | -96 | -99 | -99 | -99 |  | -94 | -99 | -99 | -99 | -99 | -93 | 0 |  |  |  | 0 | 0 | 0 |  |  | 0 | 0 | 0 | 0 |  | 0 | 0 | 0 | 0 | 0 | 0 | 0 |  |  |  | 0 | 0 | 0 |  |  | 0 | 0 | 0 |  |  | 0 | 0 | 0 | 0 |  | 0 | 0 | 0 | 0 |  | 0 | 0 | 0 | 0 |  | 0 | 0 | 0 | 0 | 0 | 0 | 0 | 0 | 0 | 0 | 0 | 0 | 0 | 0 | 0 | 0 | 0 | 0 | 0 | 0 | 0 | 0 | 0 |  |  | 0 | 0 | 0 |  |  | 0 | 0 | 0 | 0 |  | 0 | 0 | 0 | 0 |  | 0 | 0 | 0 | 0 |  | 0 | 0 | 0 | 0 | 0 | 0 | 0 | 0 | 0 | 0 | 0 | 0 | 0 | 0 | 0 | 0 | 0 | 0 | 0 | 0 | 0 | 0 | 0 |  |  | 0 | 0 | 0 | 0 |  | 0 | 0 | 0 | 0 | 0 | 0 | 0 |  |  |  | 0 | 0 | 0 |  |  | 0 | 0 | 0 |  |  | 0 | 0 | 0 | 0 |  | 0 | 0 | 0 | 0 |  | 0 | 0 | 0 | 0 |  | 0 | 0 | 0 | 0 | 0 | 0 | 0 | 0 | 0 | 0 | 0 | 0 | 0 | 0 | 0 | 0 | 0 | 0 | 0 | 0 | 0 | 0 | 0 |  |  | 0 | 0 | 0 |  |  | 0 | 0 | 0 | 0 |  | 0 | 0 | 0 | 0 |  | 0 | 0 | 0 | 0 |  | 0 | 0 | 0 | 0 | 0 | 0 | 0 | 0 | 0 | 0 | 0 | 0 | 0 | 0 | 0 | 0 | 0 | 0 | 0 | 0 | 0 | 0 | 0 |  |  | 0 | 0 | 0 | 0 |  | 0 | 0 | 0 | 0 | 0 | 0 | 0 |  |  |  | 0 | 0 | 0 |  |  | 0 | 0 | 0 | 0 |  | 0 | 0 | 0 | 0 | 0 | 0 | 0 |  |  |  | 0 | 0 | 0 |  |  | 0 | 0 | 0 |  |  | 0 | 0 | 0 | 0 |  | 0 | 0 | 0 | 0 |  | 0 | 0 | 0 | 0 |  | 0 | 0 | 0 | 0 | 0 | 0 | 0 | 0 | 0 | 0 | 0 | 0 | 0 | 0 | 0 | 0 | 0 | 0 | 0 | 0 | 0 | 0 | 0 |  |  | 0 | 0 | 0 |  |  | 0 | 0 | 0 | 0 |  | 0 | 0 | 0 | 0 |  | 0 | 0 | 0 | 0 |  | 0 | 0 | 0 | 0 | 0 | 0 | 0 | 0 | 0 | 0 | 0 | 0 | 0 | 0 | 0 | 0 | 0 | 0 | 0 | 0 | 0 | 0 | 0 |  |  | 0 | 0 | 0 | 0 |  | 0 | 0 | 0 | 0 | 0 | 0 | 0 |  |  |  | 0 | 0 | 0 |  |  | 0 | 0 | 0 |  |  | 0 | 0 | 0 | 0 |  | 0 | 0 | 0 | 0 |  | 0 | 0 | 0 | 0 |  | 0 | 0 | 0 | 0 | 0 | 0 | 0 | 0 | 0 | 0 | 0 | 0 | 0 | 0 | 0 | 0 | 0 | 0 | 0 | 0 | 0 | 0 | 0 |  |  | 0 | 0 | 0 |  |  | 0 | 0 | 0 | 0 |  | 0 | 0 | 0 | 0 |  | 0 | 0 | 0 | 0 |  | 0 | 0 | 0 | 0 | 0 | 0 | 0 | 0 | 0 | 0 | 0 | 0 | 0 | 0 | 0 | 0 | 0 | 0 | 0 | 0 | 0 | 0 | 0 |  |  | 0 | 0 | 0 | 0 |  | 0 | 0 | 0 | 0 | 0 | 0 | 0 |  |  |  | 0 | 0 | 0 |  |  | 0 | 0 | 0 | 0 |  | 0 | 0 | 0 | 0 | 0 | 0 | 0 |  |  |  | 0 | 0 | 0 |  |  | 0 | 0 | 0 |  |  | 0 | 0 | 0 | 0 |  | 0 | 0 | 0 | 0 |  | 0 | 0 | 0 | 0 |  | 0 | 0 | 0 | 0 | 0 | 0 | 0 | 0 | 0 | 0 | 0 | 0 | 0 | 0 | 0 | 0 | 0 | 0 | 0 | 0 | 0 | 0 | 0 |  |  | 0 | 0 | 0 |  |  | 0 | 0 | 0 | 0 |  | 0 | 0 | 0 | 0 |  | 0 | 0 | 0 | 0 |  | 0 | 0 | 0 | 0 | 0 | 0 | 0 | 0 | 0 | 0 | 0 | 0 | 0 | 0 | 0 | 0 | 0 | 0 | 0 | 0 | 0 | 0 | 0 |  |  | 0 | 0 | 0 | 0 |  | 0 | 0 | 0 | 0 | 0 | 0 | 0 |  |  |  | 0 | 0 | 0 |  |  | 0 | 0 | 0 |  |  | 0 | 0 | 0 | 0 |  | 0 | 0 | 0 | 0 |  | 0 | 0 | 0 | 0 |  | 0 | 0 | 0 | 0 | 0 | 0 | 0 | 0 | 0 | 0 | 0 | 0 | 0 | 0 | 0 | 0 | 0 | 0 | 0 | 0 | 0 | 0 | 0 |  |  | 0 | 0 | 0 |  |  | 0 | 0 | 0 | 0 |  | 0 | 0 | 0 | 0 |  | 0 | 0 | 0 | 0 |  | 0 | 0 | 0 | 0 | 0 | 0 | 0 | 0 | 0 | 0 | 0 | 0 | 0 | 0 | 0 | 0 | 0 | 0 | 0 | 0 | 0 | 0 | 0 |  |  | 0 | 0 | 0 | 0 |  | 0 | 0 | 0 | 0 | 0 | 0
| 5540 | 108 | -99 |  |  |  | -99 | -99 | -99 |  |  | -96 | -99 | -99 | -99 |  | -94 | -99 | -99 | -99 | -99 | -93 | -99 | -99 |  |  | -96 | -99 | -99 | -99 |  | -94 | -99 | -99 | -99 | -99 | -93 | -99 |  |  |  | -99 | -99 | -99 |  |  | -96 | -99 | -99 |  |  | -96 | -99 | -99 | -99 |  | -94 | -99 | -99 | -99 |  | -94 | -99 | -99 | -99 |  | -94 | -99 | -99 | -99 | -99 | -93 | -99 | -99 | -99 | -99 | -93 | -99 | -99 | -99 | -99 | -93 | -99 | -99 | -99 | -99 | -93 | -99 | -99 |  |  | -96 | -99 | -99 |  |  | -96 | -99 | -99 | -99 |  | -94 | -99 | -99 | -99 |  | -94 | -99 | -99 | -99 |  | -94 | -99 | -99 | -99 | -99 | -93 | -99 | -99 | -99 | -99 | -93 | -99 | -99 | -99 | -99 | -93 | -99 | -99 | -99 | -99 | -93 | -99 | -99 |  |  | -96 | -99 | -99 | -99 |  | -94 | -99 | -99 | -99 | -99 | -93 | -99 |  |  |  | -99 | -99 | -99 |  |  | -96 | -99 | -99 |  |  | -96 | -99 | -99 | -99 |  | -94 | -99 | -99 | -99 |  | -94 | -99 | -99 | -99 |  | -94 | -99 | -99 | -99 | -99 | -93 | -99 | -99 | -99 | -99 | -93 | -99 | -99 | -99 | -99 | -93 | -99 | -99 | -99 | -99 | -93 | -99 | -99 |  |  | -96 | -99 | -99 |  |  | -96 | -99 | -99 | -99 |  | -94 | -99 | -99 | -99 |  | -94 | -99 | -99 | -99 |  | -94 | -99 | -99 | -99 | -99 | -93 | -99 | -99 | -99 | -99 | -93 | -99 | -99 | -99 | -99 | -93 | -99 | -99 | -99 | -99 | -93 | -99 | -99 |  |  | -96 | -99 | -99 | -99 |  | -94 | -99 | -99 | -99 | -99 | -93 | -99 |  |  |  | -99 | -99 | -99 |  |  | -96 | -99 | -99 | -99 |  | -94 | -99 | -99 | -99 | -99 | -93 | -99 |  |  |  | -99 | -99 | -99 |  |  | -96 | -99 | -99 |  |  | -96 | -99 | -99 | -99 |  | -94 | -99 | -99 | -99 |  | -94 | -99 | -99 | -99 |  | -94 | -99 | -99 | -99 | -99 | -93 | -99 | -99 | -99 | -99 | -93 | -99 | -99 | -99 | -99 | -93 | -99 | -99 | -99 | -99 | -93 | -99 | -99 |  |  | -96 | -99 | -99 |  |  | -96 | -99 | -99 | -99 |  | -94 | -99 | -99 | -99 |  | -94 | -99 | -99 | -99 |  | -94 | -99 | -99 | -99 | -99 | -93 | -99 | -99 | -99 | -99 | -93 | -99 | -99 | -99 | -99 | -93 | -99 | -99 | -99 | -99 | -93 | -99 | -99 |  |  | -96 | -99 | -99 | -99 |  | -94 | -99 | -99 | -99 | -99 | -93 | -99 |  |  |  | -99 | -99 | -99 |  |  | -96 | -99 | -99 |  |  | -96 | -99 | -99 | -99 |  | -94 | -99 | -99 | -99 |  | -94 | -99 | -99 | -99 |  | -94 | -99 | -99 | -99 | -99 | -93 | -99 | -99 | -99 | -99 | -93 | -99 | -99 | -99 | -99 | -93 | -99 | -99 | -99 | -99 | -93 | -99 | -99 |  |  | -96 | -99 | -99 |  |  | -96 | -99 | -99 | -99 |  | -94 | -99 | -99 | -99 |  | -94 | -99 | -99 | -99 |  | -94 | -99 | -99 | -99 | -99 | -93 | -99 | -99 | -99 | -99 | -93 | -99 | -99 | -99 | -99 | -93 | -99 | -99 | -99 | -99 | -93 | -99 | -99 |  |  | -96 | -99 | -99 | -99 |  | -94 | -99 | -99 | -99 | -99 | -93 | 0 |  |  |  | 0 | 0 | 0 |  |  | 0 | 0 | 0 | 0 |  | 0 | 0 | 0 | 0 | 0 | 0 | 0 |  |  |  | 0 | 0 | 0 |  |  | 0 | 0 | 0 |  |  | 0 | 0 | 0 | 0 |  | 0 | 0 | 0 | 0 |  | 0 | 0 | 0 | 0 |  | 0 | 0 | 0 | 0 | 0 | 0 | 0 | 0 | 0 | 0 | 0 | 0 | 0 | 0 | 0 | 0 | 0 | 0 | 0 | 0 | 0 | 0 | 0 |  |  | 0 | 0 | 0 |  |  | 0 | 0 | 0 | 0 |  | 0 | 0 | 0 | 0 |  | 0 | 0 | 0 | 0 |  | 0 | 0 | 0 | 0 | 0 | 0 | 0 | 0 | 0 | 0 | 0 | 0 | 0 | 0 | 0 | 0 | 0 | 0 | 0 | 0 | 0 | 0 | 0 |  |  | 0 | 0 | 0 | 0 |  | 0 | 0 | 0 | 0 | 0 | 0 | 0 |  |  |  | 0 | 0 | 0 |  |  | 0 | 0 | 0 |  |  | 0 | 0 | 0 | 0 |  | 0 | 0 | 0 | 0 |  | 0 | 0 | 0 | 0 |  | 0 | 0 | 0 | 0 | 0 | 0 | 0 | 0 | 0 | 0 | 0 | 0 | 0 | 0 | 0 | 0 | 0 | 0 | 0 | 0 | 0 | 0 | 0 |  |  | 0 | 0 | 0 |  |  | 0 | 0 | 0 | 0 |  | 0 | 0 | 0 | 0 |  | 0 | 0 | 0 | 0 |  | 0 | 0 | 0 | 0 | 0 | 0 | 0 | 0 | 0 | 0 | 0 | 0 | 0 | 0 | 0 | 0 | 0 | 0 | 0 | 0 | 0 | 0 | 0 |  |  | 0 | 0 | 0 | 0 |  | 0 | 0 | 0 | 0 | 0 | 0 | 0 |  |  |  | 0 | 0 | 0 |  |  | 0 | 0 | 0 | 0 |  | 0 | 0 | 0 | 0 | 0 | 0 | 0 |  |  |  | 0 | 0 | 0 |  |  | 0 | 0 | 0 |  |  | 0 | 0 | 0 | 0 |  | 0 | 0 | 0 | 0 |  | 0 | 0 | 0 | 0 |  | 0 | 0 | 0 | 0 | 0 | 0 | 0 | 0 | 0 | 0 | 0 | 0 | 0 | 0 | 0 | 0 | 0 | 0 | 0 | 0 | 0 | 0 | 0 |  |  | 0 | 0 | 0 |  |  | 0 | 0 | 0 | 0 |  | 0 | 0 | 0 | 0 |  | 0 | 0 | 0 | 0 |  | 0 | 0 | 0 | 0 | 0 | 0 | 0 | 0 | 0 | 0 | 0 | 0 | 0 | 0 | 0 | 0 | 0 | 0 | 0 | 0 | 0 | 0 | 0 |  |  | 0 | 0 | 0 | 0 |  | 0 | 0 | 0 | 0 | 0 | 0 | 0 |  |  |  | 0 | 0 | 0 |  |  | 0 | 0 | 0 |  |  | 0 | 0 | 0 | 0 |  | 0 | 0 | 0 | 0 |  | 0 | 0 | 0 | 0 |  | 0 | 0 | 0 | 0 | 0 | 0 | 0 | 0 | 0 | 0 | 0 | 0 | 0 | 0 | 0 | 0 | 0 | 0 | 0 | 0 | 0 | 0 | 0 |  |  | 0 | 0 | 0 |  |  | 0 | 0 | 0 | 0 |  | 0 | 0 | 0 | 0 |  | 0 | 0 | 0 | 0 |  | 0 | 0 | 0 | 0 | 0 | 0 | 0 | 0 | 0 | 0 | 0 | 0 | 0 | 0 | 0 | 0 | 0 | 0 | 0 | 0 | 0 | 0 | 0 |  |  | 0 | 0 | 0 | 0 |  | 0 | 0 | 0 | 0 | 0 | 0
| 5560 | 112 | -99 |  |  |  | -99 | -99 | -99 |  |  | -96 | -99 | -99 | -99 |  | -94 | -99 | -99 | -99 | -99 | -93 | -99 | -99 |  |  | -96 | -99 | -99 | -99 |  | -94 | -99 | -99 | -99 | -99 | -93 | -99 |  |  |  | -99 | -99 | -99 |  |  | -96 | -99 | -99 |  |  | -96 | -99 | -99 | -99 |  | -94 | -99 | -99 | -99 |  | -94 | -99 | -99 | -99 |  | -94 | -99 | -99 | -99 | -99 | -93 | -99 | -99 | -99 | -99 | -93 | -99 | -99 | -99 | -99 | -93 | -99 | -99 | -99 | -99 | -93 | -99 | -99 |  |  | -96 | -99 | -99 |  |  | -96 | -99 | -99 | -99 |  | -94 | -99 | -99 | -99 |  | -94 | -99 | -99 | -99 |  | -94 | -99 | -99 | -99 | -99 | -93 | -99 | -99 | -99 | -99 | -93 | -99 | -99 | -99 | -99 | -93 | -99 | -99 | -99 | -99 | -93 | -99 | -99 |  |  | -96 | -99 | -99 | -99 |  | -94 | -99 | -99 | -99 | -99 | -93 | -99 |  |  |  | -99 | -99 | -99 |  |  | -96 | -99 | -99 |  |  | -96 | -99 | -99 | -99 |  | -94 | -99 | -99 | -99 |  | -94 | -99 | -99 | -99 |  | -94 | -99 | -99 | -99 | -99 | -93 | -99 | -99 | -99 | -99 | -93 | -99 | -99 | -99 | -99 | -93 | -99 | -99 | -99 | -99 | -93 | -99 | -99 |  |  | -96 | -99 | -99 |  |  | -96 | -99 | -99 | -99 |  | -94 | -99 | -99 | -99 |  | -94 | -99 | -99 | -99 |  | -94 | -99 | -99 | -99 | -99 | -93 | -99 | -99 | -99 | -99 | -93 | -99 | -99 | -99 | -99 | -93 | -99 | -99 | -99 | -99 | -93 | -99 | -99 |  |  | -96 | -99 | -99 | -99 |  | -94 | -99 | -99 | -99 | -99 | -93 | 0 |  |  |  | 0 | 0 | 0 |  |  | 0 | 0 | 0 | 0 |  | 0 | 0 | 0 | 0 | 0 | 0 | 0 |  |  |  | 0 | 0 | 0 |  |  | 0 | 0 | 0 |  |  | 0 | 0 | 0 | 0 |  | 0 | 0 | 0 | 0 |  | 0 | 0 | 0 | 0 |  | 0 | 0 | 0 | 0 | 0 | 0 | 0 | 0 | 0 | 0 | 0 | 0 | 0 | 0 | 0 | 0 | 0 | 0 | 0 | 0 | 0 | 0 | 0 |  |  | 0 | 0 | 0 |  |  | 0 | 0 | 0 | 0 |  | 0 | 0 | 0 | 0 |  | 0 | 0 | 0 | 0 |  | 0 | 0 | 0 | 0 | 0 | 0 | 0 | 0 | 0 | 0 | 0 | 0 | 0 | 0 | 0 | 0 | 0 | 0 | 0 | 0 | 0 | 0 | 0 |  |  | 0 | 0 | 0 | 0 |  | 0 | 0 | 0 | 0 | 0 | 0 | 0 |  |  |  | 0 | 0 | 0 |  |  | 0 | 0 | 0 |  |  | 0 | 0 | 0 | 0 |  | 0 | 0 | 0 | 0 |  | 0 | 0 | 0 | 0 |  | 0 | 0 | 0 | 0 | 0 | 0 | 0 | 0 | 0 | 0 | 0 | 0 | 0 | 0 | 0 | 0 | 0 | 0 | 0 | 0 | 0 | 0 | 0 |  |  | 0 | 0 | 0 |  |  | 0 | 0 | 0 | 0 |  | 0 | 0 | 0 | 0 |  | 0 | 0 | 0 | 0 |  | 0 | 0 | 0 | 0 | 0 | 0 | 0 | 0 | 0 | 0 | 0 | 0 | 0 | 0 | 0 | 0 | 0 | 0 | 0 | 0 | 0 | 0 | 0 |  |  | 0 | 0 | 0 | 0 |  | 0 | 0 | 0 | 0 | 0 | 0 | 0 |  |  |  | 0 | 0 | 0 |  |  | 0 | 0 | 0 | 0 |  | 0 | 0 | 0 | 0 | 0 | 0 | 0 |  |  |  | 0 | 0 | 0 |  |  | 0 | 0 | 0 |  |  | 0 | 0 | 0 | 0 |  | 0 | 0 | 0 | 0 |  | 0 | 0 | 0 | 0 |  | 0 | 0 | 0 | 0 | 0 | 0 | 0 | 0 | 0 | 0 | 0 | 0 | 0 | 0 | 0 | 0 | 0 | 0 | 0 | 0 | 0 | 0 | 0 |  |  | 0 | 0 | 0 |  |  | 0 | 0 | 0 | 0 |  | 0 | 0 | 0 | 0 |  | 0 | 0 | 0 | 0 |  | 0 | 0 | 0 | 0 | 0 | 0 | 0 | 0 | 0 | 0 | 0 | 0 | 0 | 0 | 0 | 0 | 0 | 0 | 0 | 0 | 0 | 0 | 0 |  |  | 0 | 0 | 0 | 0 |  | 0 | 0 | 0 | 0 | 0 | 0 | 0 |  |  |  | 0 | 0 | 0 |  |  | 0 | 0 | 0 |  |  | 0 | 0 | 0 | 0 |  | 0 | 0 | 0 | 0 |  | 0 | 0 | 0 | 0 |  | 0 | 0 | 0 | 0 | 0 | 0 | 0 | 0 | 0 | 0 | 0 | 0 | 0 | 0 | 0 | 0 | 0 | 0 | 0 | 0 | 0 | 0 | 0 |  |  | 0 | 0 | 0 |  |  | 0 | 0 | 0 | 0 |  | 0 | 0 | 0 | 0 |  | 0 | 0 | 0 | 0 |  | 0 | 0 | 0 | 0 | 0 | 0 | 0 | 0 | 0 | 0 | 0 | 0 | 0 | 0 | 0 | 0 | 0 | 0 | 0 | 0 | 0 | 0 | 0 |  |  | 0 | 0 | 0 | 0 |  | 0 | 0 | 0 | 0 | 0 | 0 | 0 |  |  |  | 0 | 0 | 0 |  |  | 0 | 0 | 0 | 0 |  | 0 | 0 | 0 | 0 | 0 | 0 | 0 |  |  |  | 0 | 0 | 0 |  |  | 0 | 0 | 0 |  |  | 0 | 0 | 0 | 0 |  | 0 | 0 | 0 | 0 |  | 0 | 0 | 0 | 0 |  | 0 | 0 | 0 | 0 | 0 | 0 | 0 | 0 | 0 | 0 | 0 | 0 | 0 | 0 | 0 | 0 | 0 | 0 | 0 | 0 | 0 | 0 | 0 |  |  | 0 | 0 | 0 |  |  | 0 | 0 | 0 | 0 |  | 0 | 0 | 0 | 0 |  | 0 | 0 | 0 | 0 |  | 0 | 0 | 0 | 0 | 0 | 0 | 0 | 0 | 0 | 0 | 0 | 0 | 0 | 0 | 0 | 0 | 0 | 0 | 0 | 0 | 0 | 0 | 0 |  |  | 0 | 0 | 0 | 0 |  | 0 | 0 | 0 | 0 | 0 | 0 | 0 |  |  |  | 0 | 0 | 0 |  |  | 0 | 0 | 0 |  |  | 0 | 0 | 0 | 0 |  | 0 | 0 | 0 | 0 |  | 0 | 0 | 0 | 0 |  | 0 | 0 | 0 | 0 | 0 | 0 | 0 | 0 | 0 | 0 | 0 | 0 | 0 | 0 | 0 | 0 | 0 | 0 | 0 | 0 | 0 | 0 | 0 |  |  | 0 | 0 | 0 |  |  | 0 | 0 | 0 | 0 |  | 0 | 0 | 0 | 0 |  | 0 | 0 | 0 | 0 |  | 0 | 0 | 0 | 0 | 0 | 0 | 0 | 0 | 0 | 0 | 0 | 0 | 0 | 0 | 0 | 0 | 0 | 0 | 0 | 0 | 0 | 0 | 0 |  |  | 0 | 0 | 0 | 0 |  | 0 | 0 | 0 | 0 | 0 | 0
| 5580 | 116 | -99 |  |  |  | -99 | -99 | -99 |  |  | -96 | -99 | -99 | -99 |  | -94 | -99 | -99 | -99 | -99 | -93 | -99 | -99 |  |  | -96 | -99 | -99 | -99 |  | -94 | -99 | -99 | -99 | -99 | -93 | -99 |  |  |  | -99 | -99 | -99 |  |  | -96 | -99 | -99 |  |  | -96 | -99 | -99 | -99 |  | -94 | -99 | -99 | -99 |  | -94 | -99 | -99 | -99 |  | -94 | -99 | -99 | -99 | -99 | -93 | -99 | -99 | -99 | -99 | -93 | -99 | -99 | -99 | -99 | -93 | -99 | -99 | -99 | -99 | -93 | -99 | -99 |  |  | -96 | -99 | -99 |  |  | -96 | -99 | -99 | -99 |  | -94 | -99 | -99 | -99 |  | -94 | -99 | -99 | -99 |  | -94 | -99 | -99 | -99 | -99 | -93 | -99 | -99 | -99 | -99 | -93 | -99 | -99 | -99 | -99 | -93 | -99 | -99 | -99 | -99 | -93 | -99 | -99 |  |  | -96 | -99 | -99 | -99 |  | -94 | -99 | -99 | -99 | -99 | -93 | -99 |  |  |  | -99 | -99 | -99 |  |  | -96 | -99 | -99 |  |  | -96 | -99 | -99 | -99 |  | -94 | -99 | -99 | -99 |  | -94 | -99 | -99 | -99 |  | -94 | -99 | -99 | -99 | -99 | -93 | -99 | -99 | -99 | -99 | -93 | -99 | -99 | -99 | -99 | -93 | -99 | -99 | -99 | -99 | -93 | -99 | -99 |  |  | -96 | -99 | -99 |  |  | -96 | -99 | -99 | -99 |  | -94 | -99 | -99 | -99 |  | -94 | -99 | -99 | -99 |  | -94 | -99 | -99 | -99 | -99 | -93 | -99 | -99 | -99 | -99 | -93 | -99 | -99 | -99 | -99 | -93 | -99 | -99 | -99 | -99 | -93 | -99 | -99 |  |  | -96 | -99 | -99 | -99 |  | -94 | -99 | -99 | -99 | -99 | -93 | -99 |  |  |  | -99 | -99 | -99 |  |  | -96 | -99 | -99 | -99 |  | -94 | -99 | -99 | -99 | -99 | -93 | -99 |  |  |  | -99 | -99 | -99 |  |  | -96 | -99 | -99 |  |  | -96 | -99 | -99 | -99 |  | -94 | -99 | -99 | -99 |  | -94 | -99 | -99 | -99 |  | -94 | -99 | -99 | -99 | -99 | -93 | -99 | -99 | -99 | -99 | -93 | -99 | -99 | -99 | -99 | -93 | -99 | -99 | -99 | -99 | -93 | -99 | -99 |  |  | -96 | -99 | -99 |  |  | -96 | -99 | -99 | -99 |  | -94 | -99 | -99 | -99 |  | -94 | -99 | -99 | -99 |  | -94 | -99 | -99 | -99 | -99 | -93 | -99 | -99 | -99 | -99 | -93 | -99 | -99 | -99 | -99 | -93 | -99 | -99 | -99 | -99 | -93 | -99 | -99 |  |  | -96 | -99 | -99 | -99 |  | -94 | -99 | -99 | -99 | -99 | -93 | -99 |  |  |  | -99 | -99 | -99 |  |  | -96 | -99 | -99 |  |  | -96 | -99 | -99 | -99 |  | -94 | -99 | -99 | -99 |  | -94 | -99 | -99 | -99 |  | -94 | -99 | -99 | -99 | -99 | -93 | -99 | -99 | -99 | -99 | -93 | -99 | -99 | -99 | -99 | -93 | -99 | -99 | -99 | -99 | -93 | -99 | -99 |  |  | -96 | -99 | -99 |  |  | -96 | -99 | -99 | -99 |  | -94 | -99 | -99 | -99 |  | -94 | -99 | -99 | -99 |  | -94 | -99 | -99 | -99 | -99 | -93 | -99 | -99 | -99 | -99 | -93 | -99 | -99 | -99 | -99 | -93 | -99 | -99 | -99 | -99 | -93 | -99 | -99 |  |  | -96 | -99 | -99 | -99 |  | -94 | -99 | -99 | -99 | -99 | -93 | -99 |  |  |  | -99 | -99 | -99 |  |  | -96 | -99 | -99 | -99 |  | -94 | -99 | -99 | -99 | -99 | -93 | -99 |  |  |  | -99 | -99 | -99 |  |  | -96 | -99 | -99 |  |  | -96 | -99 | -99 | -99 |  | -94 | -99 | -99 | -99 |  | -94 | -99 | -99 | -99 |  | -94 | -99 | -99 | -99 | -99 | -93 | -99 | -99 | -99 | -99 | -93 | -99 | -99 | -99 | -99 | -93 | -99 | -99 | -99 | -99 | -93 | -99 | -99 |  |  | -96 | -99 | -99 |  |  | -96 | -99 | -99 | -99 |  | -94 | -99 | -99 | -99 |  | -94 | -99 | -99 | -99 |  | -94 | -99 | -99 | -99 | -99 | -93 | -99 | -99 | -99 | -99 | -93 | -99 | -99 | -99 | -99 | -93 | -99 | -99 | -99 | -99 | -93 | -99 | -99 |  |  | -96 | -99 | -99 | -99 |  | -94 | -99 | -99 | -99 | -99 | -93 | -99 |  |  |  | -99 | -99 | -99 |  |  | -96 | -99 | -99 |  |  | -96 | -99 | -99 | -99 |  | -94 | -99 | -99 | -99 |  | -94 | -99 | -99 | -99 |  | -94 | -99 | -99 | -99 | -99 | -93 | -99 | -99 | -99 | -99 | -93 | -99 | -99 | -99 | -99 | -93 | -99 | -99 | -99 | -99 | -93 | -99 | -99 |  |  | -96 | -99 | -99 |  |  | -96 | -99 | -99 | -99 |  | -94 | -99 | -99 | -99 |  | -94 | -99 | -99 | -99 |  | -94 | -99 | -99 | -99 | -99 | -93 | -99 | -99 | -99 | -99 | -93 | -99 | -99 | -99 | -99 | -93 | -99 | -99 | -99 | -99 | -93 | -99 | -99 |  |  | -96 | -99 | -99 | -99 |  | -94 | -99 | -99 | -99 | -99 | -93 | 0 |  |  |  | 0 | 0 | 0 |  |  | 0 | 0 | 0 | 0 |  | 0 | 0 | 0 | 0 | 0 | 0 | 0 |  |  |  | 0 | 0 | 0 |  |  | 0 | 0 | 0 |  |  | 0 | 0 | 0 | 0 |  | 0 | 0 | 0 | 0 |  | 0 | 0 | 0 | 0 |  | 0 | 0 | 0 | 0 | 0 | 0 | 0 | 0 | 0 | 0 | 0 | 0 | 0 | 0 | 0 | 0 | 0 | 0 | 0 | 0 | 0 | 0 | 0 |  |  | 0 | 0 | 0 |  |  | 0 | 0 | 0 | 0 |  | 0 | 0 | 0 | 0 |  | 0 | 0 | 0 | 0 |  | 0 | 0 | 0 | 0 | 0 | 0 | 0 | 0 | 0 | 0 | 0 | 0 | 0 | 0 | 0 | 0 | 0 | 0 | 0 | 0 | 0 | 0 | 0 |  |  | 0 | 0 | 0 | 0 |  | 0 | 0 | 0 | 0 | 0 | 0 | 0 |  |  |  | 0 | 0 | 0 |  |  | 0 | 0 | 0 |  |  | 0 | 0 | 0 | 0 |  | 0 | 0 | 0 | 0 |  | 0 | 0 | 0 | 0 |  | 0 | 0 | 0 | 0 | 0 | 0 | 0 | 0 | 0 | 0 | 0 | 0 | 0 | 0 | 0 | 0 | 0 | 0 | 0 | 0 | 0 | 0 | 0 |  |  | 0 | 0 | 0 |  |  | 0 | 0 | 0 | 0 |  | 0 | 0 | 0 | 0 |  | 0 | 0 | 0 | 0 |  | 0 | 0 | 0 | 0 | 0 | 0 | 0 | 0 | 0 | 0 | 0 | 0 | 0 | 0 | 0 | 0 | 0 | 0 | 0 | 0 | 0 | 0 | 0 |  |  | 0 | 0 | 0 | 0 |  | 0 | 0 | 0 | 0 | 0 | 0
| 5600 | 120 | -99 |  |  |  | -99 | -99 | -99 |  |  | -96 | -99 | -99 | -99 |  | -94 | -99 | -99 | -99 | -99 | -93 | -99 | -99 |  |  | -96 | -99 | -99 | -99 |  | -94 | -99 | -99 | -99 | -99 | -93 | -99 |  |  |  | -99 | -99 | -99 |  |  | -96 | -99 | -99 |  |  | -96 | -99 | -99 | -99 |  | -94 | -99 | -99 | -99 |  | -94 | -99 | -99 | -99 |  | -94 | -99 | -99 | -99 | -99 | -93 | -99 | -99 | -99 | -99 | -93 | -99 | -99 | -99 | -99 | -93 | -99 | -99 | -99 | -99 | -93 | -99 | -99 |  |  | -96 | -99 | -99 |  |  | -96 | -99 | -99 | -99 |  | -94 | -99 | -99 | -99 |  | -94 | -99 | -99 | -99 |  | -94 | -99 | -99 | -99 | -99 | -93 | -99 | -99 | -99 | -99 | -93 | -99 | -99 | -99 | -99 | -93 | -99 | -99 | -99 | -99 | -93 | -99 | -99 |  |  | -96 | -99 | -99 | -99 |  | -94 | -99 | -99 | -99 | -99 | -93 | -99 |  |  |  | -99 | -99 | -99 |  |  | -96 | -99 | -99 |  |  | -96 | -99 | -99 | -99 |  | -94 | -99 | -99 | -99 |  | -94 | -99 | -99 | -99 |  | -94 | -99 | -99 | -99 | -99 | -93 | -99 | -99 | -99 | -99 | -93 | -99 | -99 | -99 | -99 | -93 | -99 | -99 | -99 | -99 | -93 | -99 | -99 |  |  | -96 | -99 | -99 |  |  | -96 | -99 | -99 | -99 |  | -94 | -99 | -99 | -99 |  | -94 | -99 | -99 | -99 |  | -94 | -99 | -99 | -99 | -99 | -93 | -99 | -99 | -99 | -99 | -93 | -99 | -99 | -99 | -99 | -93 | -99 | -99 | -99 | -99 | -93 | -99 | -99 |  |  | -96 | -99 | -99 | -99 |  | -94 | -99 | -99 | -99 | -99 | -93 | 0 |  |  |  | 0 | 0 | 0 |  |  | 0 | 0 | 0 | 0 |  | 0 | 0 | 0 | 0 | 0 | 0 | 0 |  |  |  | 0 | 0 | 0 |  |  | 0 | 0 | 0 |  |  | 0 | 0 | 0 | 0 |  | 0 | 0 | 0 | 0 |  | 0 | 0 | 0 | 0 |  | 0 | 0 | 0 | 0 | 0 | 0 | 0 | 0 | 0 | 0 | 0 | 0 | 0 | 0 | 0 | 0 | 0 | 0 | 0 | 0 | 0 | 0 | 0 |  |  | 0 | 0 | 0 |  |  | 0 | 0 | 0 | 0 |  | 0 | 0 | 0 | 0 |  | 0 | 0 | 0 | 0 |  | 0 | 0 | 0 | 0 | 0 | 0 | 0 | 0 | 0 | 0 | 0 | 0 | 0 | 0 | 0 | 0 | 0 | 0 | 0 | 0 | 0 | 0 | 0 |  |  | 0 | 0 | 0 | 0 |  | 0 | 0 | 0 | 0 | 0 | 0 | 0 |  |  |  | 0 | 0 | 0 |  |  | 0 | 0 | 0 |  |  | 0 | 0 | 0 | 0 |  | 0 | 0 | 0 | 0 |  | 0 | 0 | 0 | 0 |  | 0 | 0 | 0 | 0 | 0 | 0 | 0 | 0 | 0 | 0 | 0 | 0 | 0 | 0 | 0 | 0 | 0 | 0 | 0 | 0 | 0 | 0 | 0 |  |  | 0 | 0 | 0 |  |  | 0 | 0 | 0 | 0 |  | 0 | 0 | 0 | 0 |  | 0 | 0 | 0 | 0 |  | 0 | 0 | 0 | 0 | 0 | 0 | 0 | 0 | 0 | 0 | 0 | 0 | 0 | 0 | 0 | 0 | 0 | 0 | 0 | 0 | 0 | 0 | 0 |  |  | 0 | 0 | 0 | 0 |  | 0 | 0 | 0 | 0 | 0 | 0 | 0 |  |  |  | 0 | 0 | 0 |  |  | 0 | 0 | 0 | 0 |  | 0 | 0 | 0 | 0 | 0 | 0 | 0 |  |  |  | 0 | 0 | 0 |  |  | 0 | 0 | 0 |  |  | 0 | 0 | 0 | 0 |  | 0 | 0 | 0 | 0 |  | 0 | 0 | 0 | 0 |  | 0 | 0 | 0 | 0 | 0 | 0 | 0 | 0 | 0 | 0 | 0 | 0 | 0 | 0 | 0 | 0 | 0 | 0 | 0 | 0 | 0 | 0 | 0 |  |  | 0 | 0 | 0 |  |  | 0 | 0 | 0 | 0 |  | 0 | 0 | 0 | 0 |  | 0 | 0 | 0 | 0 |  | 0 | 0 | 0 | 0 | 0 | 0 | 0 | 0 | 0 | 0 | 0 | 0 | 0 | 0 | 0 | 0 | 0 | 0 | 0 | 0 | 0 | 0 | 0 |  |  | 0 | 0 | 0 | 0 |  | 0 | 0 | 0 | 0 | 0 | 0 | 0 |  |  |  | 0 | 0 | 0 |  |  | 0 | 0 | 0 |  |  | 0 | 0 | 0 | 0 |  | 0 | 0 | 0 | 0 |  | 0 | 0 | 0 | 0 |  | 0 | 0 | 0 | 0 | 0 | 0 | 0 | 0 | 0 | 0 | 0 | 0 | 0 | 0 | 0 | 0 | 0 | 0 | 0 | 0 | 0 | 0 | 0 |  |  | 0 | 0 | 0 |  |  | 0 | 0 | 0 | 0 |  | 0 | 0 | 0 | 0 |  | 0 | 0 | 0 | 0 |  | 0 | 0 | 0 | 0 | 0 | 0 | 0 | 0 | 0 | 0 | 0 | 0 | 0 | 0 | 0 | 0 | 0 | 0 | 0 | 0 | 0 | 0 | 0 |  |  | 0 | 0 | 0 | 0 |  | 0 | 0 | 0 | 0 | 0 | 0 | 0 |  |  |  | 0 | 0 | 0 |  |  | 0 | 0 | 0 | 0 |  | 0 | 0 | 0 | 0 | 0 | 0 | 0 |  |  |  | 0 | 0 | 0 |  |  | 0 | 0 | 0 |  |  | 0 | 0 | 0 | 0 |  | 0 | 0 | 0 | 0 |  | 0 | 0 | 0 | 0 |  | 0 | 0 | 0 | 0 | 0 | 0 | 0 | 0 | 0 | 0 | 0 | 0 | 0 | 0 | 0 | 0 | 0 | 0 | 0 | 0 | 0 | 0 | 0 |  |  | 0 | 0 | 0 |  |  | 0 | 0 | 0 | 0 |  | 0 | 0 | 0 | 0 |  | 0 | 0 | 0 | 0 |  | 0 | 0 | 0 | 0 | 0 | 0 | 0 | 0 | 0 | 0 | 0 | 0 | 0 | 0 | 0 | 0 | 0 | 0 | 0 | 0 | 0 | 0 | 0 |  |  | 0 | 0 | 0 | 0 |  | 0 | 0 | 0 | 0 | 0 | 0 | 0 |  |  |  | 0 | 0 | 0 |  |  | 0 | 0 | 0 |  |  | 0 | 0 | 0 | 0 |  | 0 | 0 | 0 | 0 |  | 0 | 0 | 0 | 0 |  | 0 | 0 | 0 | 0 | 0 | 0 | 0 | 0 | 0 | 0 | 0 | 0 | 0 | 0 | 0 | 0 | 0 | 0 | 0 | 0 | 0 | 0 | 0 |  |  | 0 | 0 | 0 |  |  | 0 | 0 | 0 | 0 |  | 0 | 0 | 0 | 0 |  | 0 | 0 | 0 | 0 |  | 0 | 0 | 0 | 0 | 0 | 0 | 0 | 0 | 0 | 0 | 0 | 0 | 0 | 0 | 0 | 0 | 0 | 0 | 0 | 0 | 0 | 0 | 0 |  |  | 0 | 0 | 0 | 0 |  | 0 | 0 | 0 | 0 | 0 | 0
| 5620 | 124 | -99 |  |  |  | -99 | -99 | -99 |  |  | -96 | -99 | -99 | -99 |  | -94 | -99 | -99 | -99 | -99 | -93 | -99 | -99 |  |  | -96 | -99 | -99 | -99 |  | -94 | -99 | -99 | -99 | -99 | -93 | -99 |  |  |  | -99 | -99 | -99 |  |  | -96 | -99 | -99 |  |  | -96 | -99 | -99 | -99 |  | -94 | -99 | -99 | -99 |  | -94 | -99 | -99 | -99 |  | -94 | -99 | -99 | -99 | -99 | -93 | -99 | -99 | -99 | -99 | -93 | -99 | -99 | -99 | -99 | -93 | -99 | -99 | -99 | -99 | -93 | -99 | -99 |  |  | -96 | -99 | -99 |  |  | -96 | -99 | -99 | -99 |  | -94 | -99 | -99 | -99 |  | -94 | -99 | -99 | -99 |  | -94 | -99 | -99 | -99 | -99 | -93 | -99 | -99 | -99 | -99 | -93 | -99 | -99 | -99 | -99 | -93 | -99 | -99 | -99 | -99 | -93 | -99 | -99 |  |  | -96 | -99 | -99 | -99 |  | -94 | -99 | -99 | -99 | -99 | -93 | -99 |  |  |  | -99 | -99 | -99 |  |  | -96 | -99 | -99 |  |  | -96 | -99 | -99 | -99 |  | -94 | -99 | -99 | -99 |  | -94 | -99 | -99 | -99 |  | -94 | -99 | -99 | -99 | -99 | -93 | -99 | -99 | -99 | -99 | -93 | -99 | -99 | -99 | -99 | -93 | -99 | -99 | -99 | -99 | -93 | -99 | -99 |  |  | -96 | -99 | -99 |  |  | -96 | -99 | -99 | -99 |  | -94 | -99 | -99 | -99 |  | -94 | -99 | -99 | -99 |  | -94 | -99 | -99 | -99 | -99 | -93 | -99 | -99 | -99 | -99 | -93 | -99 | -99 | -99 | -99 | -93 | -99 | -99 | -99 | -99 | -93 | -99 | -99 |  |  | -96 | -99 | -99 | -99 |  | -94 | -99 | -99 | -99 | -99 | -93 | -99 |  |  |  | -99 | -99 | -99 |  |  | -96 | -99 | -99 | -99 |  | -94 | -99 | -99 | -99 | -99 | -93 | -99 |  |  |  | -99 | -99 | -99 |  |  | -96 | -99 | -99 |  |  | -96 | -99 | -99 | -99 |  | -94 | -99 | -99 | -99 |  | -94 | -99 | -99 | -99 |  | -94 | -99 | -99 | -99 | -99 | -93 | -99 | -99 | -99 | -99 | -93 | -99 | -99 | -99 | -99 | -93 | -99 | -99 | -99 | -99 | -93 | -99 | -99 |  |  | -96 | -99 | -99 |  |  | -96 | -99 | -99 | -99 |  | -94 | -99 | -99 | -99 |  | -94 | -99 | -99 | -99 |  | -94 | -99 | -99 | -99 | -99 | -93 | -99 | -99 | -99 | -99 | -93 | -99 | -99 | -99 | -99 | -93 | -99 | -99 | -99 | -99 | -93 | -99 | -99 |  |  | -96 | -99 | -99 | -99 |  | -94 | -99 | -99 | -99 | -99 | -93 | -99 |  |  |  | -99 | -99 | -99 |  |  | -96 | -99 | -99 |  |  | -96 | -99 | -99 | -99 |  | -94 | -99 | -99 | -99 |  | -94 | -99 | -99 | -99 |  | -94 | -99 | -99 | -99 | -99 | -93 | -99 | -99 | -99 | -99 | -93 | -99 | -99 | -99 | -99 | -93 | -99 | -99 | -99 | -99 | -93 | -99 | -99 |  |  | -96 | -99 | -99 |  |  | -96 | -99 | -99 | -99 |  | -94 | -99 | -99 | -99 |  | -94 | -99 | -99 | -99 |  | -94 | -99 | -99 | -99 | -99 | -93 | -99 | -99 | -99 | -99 | -93 | -99 | -99 | -99 | -99 | -93 | -99 | -99 | -99 | -99 | -93 | -99 | -99 |  |  | -96 | -99 | -99 | -99 |  | -94 | -99 | -99 | -99 | -99 | -93 | 0 |  |  |  | 0 | 0 | 0 |  |  | 0 | 0 | 0 | 0 |  | 0 | 0 | 0 | 0 | 0 | 0 | 0 |  |  |  | 0 | 0 | 0 |  |  | 0 | 0 | 0 |  |  | 0 | 0 | 0 | 0 |  | 0 | 0 | 0 | 0 |  | 0 | 0 | 0 | 0 |  | 0 | 0 | 0 | 0 | 0 | 0 | 0 | 0 | 0 | 0 | 0 | 0 | 0 | 0 | 0 | 0 | 0 | 0 | 0 | 0 | 0 | 0 | 0 |  |  | 0 | 0 | 0 |  |  | 0 | 0 | 0 | 0 |  | 0 | 0 | 0 | 0 |  | 0 | 0 | 0 | 0 |  | 0 | 0 | 0 | 0 | 0 | 0 | 0 | 0 | 0 | 0 | 0 | 0 | 0 | 0 | 0 | 0 | 0 | 0 | 0 | 0 | 0 | 0 | 0 |  |  | 0 | 0 | 0 | 0 |  | 0 | 0 | 0 | 0 | 0 | 0 | 0 |  |  |  | 0 | 0 | 0 |  |  | 0 | 0 | 0 |  |  | 0 | 0 | 0 | 0 |  | 0 | 0 | 0 | 0 |  | 0 | 0 | 0 | 0 |  | 0 | 0 | 0 | 0 | 0 | 0 | 0 | 0 | 0 | 0 | 0 | 0 | 0 | 0 | 0 | 0 | 0 | 0 | 0 | 0 | 0 | 0 | 0 |  |  | 0 | 0 | 0 |  |  | 0 | 0 | 0 | 0 |  | 0 | 0 | 0 | 0 |  | 0 | 0 | 0 | 0 |  | 0 | 0 | 0 | 0 | 0 | 0 | 0 | 0 | 0 | 0 | 0 | 0 | 0 | 0 | 0 | 0 | 0 | 0 | 0 | 0 | 0 | 0 | 0 |  |  | 0 | 0 | 0 | 0 |  | 0 | 0 | 0 | 0 | 0 | 0 | 0 |  |  |  | 0 | 0 | 0 |  |  | 0 | 0 | 0 | 0 |  | 0 | 0 | 0 | 0 | 0 | 0 | 0 |  |  |  | 0 | 0 | 0 |  |  | 0 | 0 | 0 |  |  | 0 | 0 | 0 | 0 |  | 0 | 0 | 0 | 0 |  | 0 | 0 | 0 | 0 |  | 0 | 0 | 0 | 0 | 0 | 0 | 0 | 0 | 0 | 0 | 0 | 0 | 0 | 0 | 0 | 0 | 0 | 0 | 0 | 0 | 0 | 0 | 0 |  |  | 0 | 0 | 0 |  |  | 0 | 0 | 0 | 0 |  | 0 | 0 | 0 | 0 |  | 0 | 0 | 0 | 0 |  | 0 | 0 | 0 | 0 | 0 | 0 | 0 | 0 | 0 | 0 | 0 | 0 | 0 | 0 | 0 | 0 | 0 | 0 | 0 | 0 | 0 | 0 | 0 |  |  | 0 | 0 | 0 | 0 |  | 0 | 0 | 0 | 0 | 0 | 0 | 0 |  |  |  | 0 | 0 | 0 |  |  | 0 | 0 | 0 |  |  | 0 | 0 | 0 | 0 |  | 0 | 0 | 0 | 0 |  | 0 | 0 | 0 | 0 |  | 0 | 0 | 0 | 0 | 0 | 0 | 0 | 0 | 0 | 0 | 0 | 0 | 0 | 0 | 0 | 0 | 0 | 0 | 0 | 0 | 0 | 0 | 0 |  |  | 0 | 0 | 0 |  |  | 0 | 0 | 0 | 0 |  | 0 | 0 | 0 | 0 |  | 0 | 0 | 0 | 0 |  | 0 | 0 | 0 | 0 | 0 | 0 | 0 | 0 | 0 | 0 | 0 | 0 | 0 | 0 | 0 | 0 | 0 | 0 | 0 | 0 | 0 | 0 | 0 |  |  | 0 | 0 | 0 | 0 |  | 0 | 0 | 0 | 0 | 0 | 0
| 5640 | 128 | -99 |  |  |  | -99 | -99 | -99 |  |  | -96 | -99 | -99 | -99 |  | -94 | -99 | -99 | -99 | -99 | -93 | -99 | -99 |  |  | -96 | -99 | -99 | -99 |  | -94 | -99 | -99 | -99 | -99 | -93 | -99 |  |  |  | -99 | -99 | -99 |  |  | -96 | -99 | -99 |  |  | -96 | -99 | -99 | -99 |  | -94 | -99 | -99 | -99 |  | -94 | -99 | -99 | -99 |  | -94 | -99 | -99 | -99 | -99 | -93 | -99 | -99 | -99 | -99 | -93 | -99 | -99 | -99 | -99 | -93 | -99 | -99 | -99 | -99 | -93 | -99 | -99 |  |  | -96 | -99 | -99 |  |  | -96 | -99 | -99 | -99 |  | -94 | -99 | -99 | -99 |  | -94 | -99 | -99 | -99 |  | -94 | -99 | -99 | -99 | -99 | -93 | -99 | -99 | -99 | -99 | -93 | -99 | -99 | -99 | -99 | -93 | -99 | -99 | -99 | -99 | -93 | -99 | -99 |  |  | -96 | -99 | -99 | -99 |  | -94 | -99 | -99 | -99 | -99 | -93 | -99 |  |  |  | -99 | -99 | -99 |  |  | -96 | -99 | -99 |  |  | -96 | -99 | -99 | -99 |  | -94 | -99 | -99 | -99 |  | -94 | -99 | -99 | -99 |  | -94 | -99 | -99 | -99 | -99 | -93 | -99 | -99 | -99 | -99 | -93 | -99 | -99 | -99 | -99 | -93 | -99 | -99 | -99 | -99 | -93 | -99 | -99 |  |  | -96 | -99 | -99 |  |  | -96 | -99 | -99 | -99 |  | -94 | -99 | -99 | -99 |  | -94 | -99 | -99 | -99 |  | -94 | -99 | -99 | -99 | -99 | -93 | -99 | -99 | -99 | -99 | -93 | -99 | -99 | -99 | -99 | -93 | -99 | -99 | -99 | -99 | -93 | -99 | -99 |  |  | -96 | -99 | -99 | -99 |  | -94 | -99 | -99 | -99 | -99 | -93 | 0 |  |  |  | 0 | 0 | 0 |  |  | 0 | 0 | 0 | 0 |  | 0 | 0 | 0 | 0 | 0 | 0 | 0 |  |  |  | 0 | 0 | 0 |  |  | 0 | 0 | 0 |  |  | 0 | 0 | 0 | 0 |  | 0 | 0 | 0 | 0 |  | 0 | 0 | 0 | 0 |  | 0 | 0 | 0 | 0 | 0 | 0 | 0 | 0 | 0 | 0 | 0 | 0 | 0 | 0 | 0 | 0 | 0 | 0 | 0 | 0 | 0 | 0 | 0 |  |  | 0 | 0 | 0 |  |  | 0 | 0 | 0 | 0 |  | 0 | 0 | 0 | 0 |  | 0 | 0 | 0 | 0 |  | 0 | 0 | 0 | 0 | 0 | 0 | 0 | 0 | 0 | 0 | 0 | 0 | 0 | 0 | 0 | 0 | 0 | 0 | 0 | 0 | 0 | 0 | 0 |  |  | 0 | 0 | 0 | 0 |  | 0 | 0 | 0 | 0 | 0 | 0 | 0 |  |  |  | 0 | 0 | 0 |  |  | 0 | 0 | 0 |  |  | 0 | 0 | 0 | 0 |  | 0 | 0 | 0 | 0 |  | 0 | 0 | 0 | 0 |  | 0 | 0 | 0 | 0 | 0 | 0 | 0 | 0 | 0 | 0 | 0 | 0 | 0 | 0 | 0 | 0 | 0 | 0 | 0 | 0 | 0 | 0 | 0 |  |  | 0 | 0 | 0 |  |  | 0 | 0 | 0 | 0 |  | 0 | 0 | 0 | 0 |  | 0 | 0 | 0 | 0 |  | 0 | 0 | 0 | 0 | 0 | 0 | 0 | 0 | 0 | 0 | 0 | 0 | 0 | 0 | 0 | 0 | 0 | 0 | 0 | 0 | 0 | 0 | 0 |  |  | 0 | 0 | 0 | 0 |  | 0 | 0 | 0 | 0 | 0 | 0 | 0 |  |  |  | 0 | 0 | 0 |  |  | 0 | 0 | 0 | 0 |  | 0 | 0 | 0 | 0 | 0 | 0 | 0 |  |  |  | 0 | 0 | 0 |  |  | 0 | 0 | 0 |  |  | 0 | 0 | 0 | 0 |  | 0 | 0 | 0 | 0 |  | 0 | 0 | 0 | 0 |  | 0 | 0 | 0 | 0 | 0 | 0 | 0 | 0 | 0 | 0 | 0 | 0 | 0 | 0 | 0 | 0 | 0 | 0 | 0 | 0 | 0 | 0 | 0 |  |  | 0 | 0 | 0 |  |  | 0 | 0 | 0 | 0 |  | 0 | 0 | 0 | 0 |  | 0 | 0 | 0 | 0 |  | 0 | 0 | 0 | 0 | 0 | 0 | 0 | 0 | 0 | 0 | 0 | 0 | 0 | 0 | 0 | 0 | 0 | 0 | 0 | 0 | 0 | 0 | 0 |  |  | 0 | 0 | 0 | 0 |  | 0 | 0 | 0 | 0 | 0 | 0 | 0 |  |  |  | 0 | 0 | 0 |  |  | 0 | 0 | 0 |  |  | 0 | 0 | 0 | 0 |  | 0 | 0 | 0 | 0 |  | 0 | 0 | 0 | 0 |  | 0 | 0 | 0 | 0 | 0 | 0 | 0 | 0 | 0 | 0 | 0 | 0 | 0 | 0 | 0 | 0 | 0 | 0 | 0 | 0 | 0 | 0 | 0 |  |  | 0 | 0 | 0 |  |  | 0 | 0 | 0 | 0 |  | 0 | 0 | 0 | 0 |  | 0 | 0 | 0 | 0 |  | 0 | 0 | 0 | 0 | 0 | 0 | 0 | 0 | 0 | 0 | 0 | 0 | 0 | 0 | 0 | 0 | 0 | 0 | 0 | 0 | 0 | 0 | 0 |  |  | 0 | 0 | 0 | 0 |  | 0 | 0 | 0 | 0 | 0 | 0 | 0 |  |  |  | 0 | 0 | 0 |  |  | 0 | 0 | 0 | 0 |  | 0 | 0 | 0 | 0 | 0 | 0 | 0 |  |  |  | 0 | 0 | 0 |  |  | 0 | 0 | 0 |  |  | 0 | 0 | 0 | 0 |  | 0 | 0 | 0 | 0 |  | 0 | 0 | 0 | 0 |  | 0 | 0 | 0 | 0 | 0 | 0 | 0 | 0 | 0 | 0 | 0 | 0 | 0 | 0 | 0 | 0 | 0 | 0 | 0 | 0 | 0 | 0 | 0 |  |  | 0 | 0 | 0 |  |  | 0 | 0 | 0 | 0 |  | 0 | 0 | 0 | 0 |  | 0 | 0 | 0 | 0 |  | 0 | 0 | 0 | 0 | 0 | 0 | 0 | 0 | 0 | 0 | 0 | 0 | 0 | 0 | 0 | 0 | 0 | 0 | 0 | 0 | 0 | 0 | 0 |  |  | 0 | 0 | 0 | 0 |  | 0 | 0 | 0 | 0 | 0 | 0 | 0 |  |  |  | 0 | 0 | 0 |  |  | 0 | 0 | 0 |  |  | 0 | 0 | 0 | 0 |  | 0 | 0 | 0 | 0 |  | 0 | 0 | 0 | 0 |  | 0 | 0 | 0 | 0 | 0 | 0 | 0 | 0 | 0 | 0 | 0 | 0 | 0 | 0 | 0 | 0 | 0 | 0 | 0 | 0 | 0 | 0 | 0 |  |  | 0 | 0 | 0 |  |  | 0 | 0 | 0 | 0 |  | 0 | 0 | 0 | 0 |  | 0 | 0 | 0 | 0 |  | 0 | 0 | 0 | 0 | 0 | 0 | 0 | 0 | 0 | 0 | 0 | 0 | 0 | 0 | 0 | 0 | 0 | 0 | 0 | 0 | 0 | 0 | 0 |  |  | 0 | 0 | 0 | 0 |  | 0 | 0 | 0 | 0 | 0 | 0
| 5660 | 132 | -99 |  |  |  | -99 | -99 | -99 |  |  | -96 | -99 | -99 | -99 |  | -94 | -99 | -99 | -99 | -99 | -93 | -99 | -99 |  |  | -96 | -99 | -99 | -99 |  | -94 | -99 | -99 | -99 | -99 | -93 | -99 |  |  |  | -99 | -99 | -99 |  |  | -96 | -99 | -99 |  |  | -96 | -99 | -99 | -99 |  | -94 | -99 | -99 | -99 |  | -94 | -99 | -99 | -99 |  | -94 | -99 | -99 | -99 | -99 | -93 | -99 | -99 | -99 | -99 | -93 | -99 | -99 | -99 | -99 | -93 | -99 | -99 | -99 | -99 | -93 | -99 | -99 |  |  | -96 | -99 | -99 |  |  | -96 | -99 | -99 | -99 |  | -94 | -99 | -99 | -99 |  | -94 | -99 | -99 | -99 |  | -94 | -99 | -99 | -99 | -99 | -93 | -99 | -99 | -99 | -99 | -93 | -99 | -99 | -99 | -99 | -93 | -99 | -99 | -99 | -99 | -93 | -99 | -99 |  |  | -96 | -99 | -99 | -99 |  | -94 | -99 | -99 | -99 | -99 | -93 | -99 |  |  |  | -99 | -99 | -99 |  |  | -96 | -99 | -99 |  |  | -96 | -99 | -99 | -99 |  | -94 | -99 | -99 | -99 |  | -94 | -99 | -99 | -99 |  | -94 | -99 | -99 | -99 | -99 | -93 | -99 | -99 | -99 | -99 | -93 | -99 | -99 | -99 | -99 | -93 | -99 | -99 | -99 | -99 | -93 | -99 | -99 |  |  | -96 | -99 | -99 |  |  | -96 | -99 | -99 | -99 |  | -94 | -99 | -99 | -99 |  | -94 | -99 | -99 | -99 |  | -94 | -99 | -99 | -99 | -99 | -93 | -99 | -99 | -99 | -99 | -93 | -99 | -99 | -99 | -99 | -93 | -99 | -99 | -99 | -99 | -93 | -99 | -99 |  |  | -96 | -99 | -99 | -99 |  | -94 | -99 | -99 | -99 | -99 | -93 | -99 |  |  |  | -99 | -99 | -99 |  |  | -96 | -99 | -99 | -99 |  | -94 | -99 | -99 | -99 | -99 | -93 | -99 |  |  |  | -99 | -99 | -99 |  |  | -96 | -99 | -99 |  |  | -96 | -99 | -99 | -99 |  | -94 | -99 | -99 | -99 |  | -94 | -99 | -99 | -99 |  | -94 | -99 | -99 | -99 | -99 | -93 | -99 | -99 | -99 | -99 | -93 | -99 | -99 | -99 | -99 | -93 | -99 | -99 | -99 | -99 | -93 | -99 | -99 |  |  | -96 | -99 | -99 |  |  | -96 | -99 | -99 | -99 |  | -94 | -99 | -99 | -99 |  | -94 | -99 | -99 | -99 |  | -94 | -99 | -99 | -99 | -99 | -93 | -99 | -99 | -99 | -99 | -93 | -99 | -99 | -99 | -99 | -93 | -99 | -99 | -99 | -99 | -93 | -99 | -99 |  |  | -96 | -99 | -99 | -99 |  | -94 | -99 | -99 | -99 | -99 | -93 | -99 |  |  |  | -99 | -99 | -99 |  |  | -96 | -99 | -99 |  |  | -96 | -99 | -99 | -99 |  | -94 | -99 | -99 | -99 |  | -94 | -99 | -99 | -99 |  | -94 | -99 | -99 | -99 | -99 | -93 | -99 | -99 | -99 | -99 | -93 | -99 | -99 | -99 | -99 | -93 | -99 | -99 | -99 | -99 | -93 | -99 | -99 |  |  | -96 | -99 | -99 |  |  | -96 | -99 | -99 | -99 |  | -94 | -99 | -99 | -99 |  | -94 | -99 | -99 | -99 |  | -94 | -99 | -99 | -99 | -99 | -93 | -99 | -99 | -99 | -99 | -93 | -99 | -99 | -99 | -99 | -93 | -99 | -99 | -99 | -99 | -93 | -99 | -99 |  |  | -96 | -99 | -99 | -99 |  | -94 | -99 | -99 | -99 | -99 | -93 | -99 |  |  |  | -99 | -99 | -99 |  |  | -96 | -99 | -99 | -99 |  | -94 | -99 | -99 | -99 | -99 | -93 | -99 |  |  |  | -99 | -99 | -99 |  |  | -96 | -99 | -99 |  |  | -96 | -99 | -99 | -99 |  | -94 | -99 | -99 | -99 |  | -94 | -99 | -99 | -99 |  | -94 | -99 | -99 | -99 | -99 | -93 | -99 | -99 | -99 | -99 | -93 | -99 | -99 | -99 | -99 | -93 | -99 | -99 | -99 | -99 | -93 | -99 | -99 |  |  | -96 | -99 | -99 |  |  | -96 | -99 | -99 | -99 |  | -94 | -99 | -99 | -99 |  | -94 | -99 | -99 | -99 |  | -94 | -99 | -99 | -99 | -99 | -93 | -99 | -99 | -99 | -99 | -93 | -99 | -99 | -99 | -99 | -93 | -99 | -99 | -99 | -99 | -93 | -99 | -99 |  |  | -96 | -99 | -99 | -99 |  | -94 | -99 | -99 | -99 | -99 | -93 | -99 |  |  |  | -99 | -99 | -99 |  |  | -96 | -99 | -99 |  |  | -96 | -99 | -99 | -99 |  | -94 | -99 | -99 | -99 |  | -94 | -99 | -99 | -99 |  | -94 | -99 | -99 | -99 | -99 | -93 | -99 | -99 | -99 | -99 | -93 | -99 | -99 | -99 | -99 | -93 | -99 | -99 | -99 | -99 | -93 | -99 | -99 |  |  | -96 | -99 | -99 |  |  | -96 | -99 | -99 | -99 |  | -94 | -99 | -99 | -99 |  | -94 | -99 | -99 | -99 |  | -94 | -99 | -99 | -99 | -99 | -93 | -99 | -99 | -99 | -99 | -93 | -99 | -99 | -99 | -99 | -93 | -99 | -99 | -99 | -99 | -93 | -99 | -99 |  |  | -96 | -99 | -99 | -99 |  | -94 | -99 | -99 | -99 | -99 | -93 | -99 |  |  |  | -99 | -99 | -99 |  |  | -96 | -99 | -99 | -99 |  | -94 | -99 | -99 | -99 | -99 | -93 | -99 |  |  |  | -99 | -99 | -99 |  |  | -96 | -99 | -99 |  |  | -96 | -99 | -99 | -99 |  | -94 | -99 | -99 | -99 |  | -94 | -99 | -99 | -99 |  | -94 | -99 | -99 | -99 | -99 | -93 | -99 | -99 | -99 | -99 | -93 | -99 | -99 | -99 | -99 | -93 | -99 | -99 | -99 | -99 | -93 | -99 | -99 |  |  | -96 | -99 | -99 |  |  | -96 | -99 | -99 | -99 |  | -94 | -99 | -99 | -99 |  | -94 | -99 | -99 | -99 |  | -94 | -99 | -99 | -99 | -99 | -93 | -99 | -99 | -99 | -99 | -93 | -99 | -99 | -99 | -99 | -93 | -99 | -99 | -99 | -99 | -93 | -99 | -99 |  |  | -96 | -99 | -99 | -99 |  | -94 | -99 | -99 | -99 | -99 | -93 | -99 |  |  |  | -99 | -99 | -99 |  |  | -96 | -99 | -99 |  |  | -96 | -99 | -99 | -99 |  | -94 | -99 | -99 | -99 |  | -94 | -99 | -99 | -99 |  | -94 | -99 | -99 | -99 | -99 | -93 | -99 | -99 | -99 | -99 | -93 | -99 | -99 | -99 | -99 | -93 | -99 | -99 | -99 | -99 | -93 | -99 | -99 |  |  | -96 | -99 | -99 |  |  | -96 | -99 | -99 | -99 |  | -94 | -99 | -99 | -99 |  | -94 | -99 | -99 | -99 |  | -94 | -99 | -99 | -99 | -99 | -93 | -99 | -99 | -99 | -99 | -93 | -99 | -99 | -99 | -99 | -93 | -99 | -99 | -99 | -99 | -93 | -99 | -99 |  |  | -96 | -99 | -99 | -99 |  | -94 | -99 | -99 | -99 | -99 | -93
| 5680 | 136 | -99 |  |  |  | -99 | -99 | -99 |  |  | -96 | -99 | -99 | -99 |  | -94 | -99 | -99 | -99 | -99 | -93 | -99 | -99 |  |  | -96 | -99 | -99 | -99 |  | -94 | -99 | -99 | -99 | -99 | -93 | -99 |  |  |  | -99 | -99 | -99 |  |  | -96 | -99 | -99 |  |  | -96 | -99 | -99 | -99 |  | -94 | -99 | -99 | -99 |  | -94 | -99 | -99 | -99 |  | -94 | -99 | -99 | -99 | -99 | -93 | -99 | -99 | -99 | -99 | -93 | -99 | -99 | -99 | -99 | -93 | -99 | -99 | -99 | -99 | -93 | -99 | -99 |  |  | -96 | -99 | -99 |  |  | -96 | -99 | -99 | -99 |  | -94 | -99 | -99 | -99 |  | -94 | -99 | -99 | -99 |  | -94 | -99 | -99 | -99 | -99 | -93 | -99 | -99 | -99 | -99 | -93 | -99 | -99 | -99 | -99 | -93 | -99 | -99 | -99 | -99 | -93 | -99 | -99 |  |  | -96 | -99 | -99 | -99 |  | -94 | -99 | -99 | -99 | -99 | -93 | -99 |  |  |  | -99 | -99 | -99 |  |  | -96 | -99 | -99 |  |  | -96 | -99 | -99 | -99 |  | -94 | -99 | -99 | -99 |  | -94 | -99 | -99 | -99 |  | -94 | -99 | -99 | -99 | -99 | -93 | -99 | -99 | -99 | -99 | -93 | -99 | -99 | -99 | -99 | -93 | -99 | -99 | -99 | -99 | -93 | -99 | -99 |  |  | -96 | -99 | -99 |  |  | -96 | -99 | -99 | -99 |  | -94 | -99 | -99 | -99 |  | -94 | -99 | -99 | -99 |  | -94 | -99 | -99 | -99 | -99 | -93 | -99 | -99 | -99 | -99 | -93 | -99 | -99 | -99 | -99 | -93 | -99 | -99 | -99 | -99 | -93 | -99 | -99 |  |  | -96 | -99 | -99 | -99 |  | -94 | -99 | -99 | -99 | -99 | -93 | 0 |  |  |  | 0 | 0 | 0 |  |  | 0 | 0 | 0 | 0 |  | 0 | 0 | 0 | 0 | 0 | 0 | 0 |  |  |  | 0 | 0 | 0 |  |  | 0 | 0 | 0 |  |  | 0 | 0 | 0 | 0 |  | 0 | 0 | 0 | 0 |  | 0 | 0 | 0 | 0 |  | 0 | 0 | 0 | 0 | 0 | 0 | 0 | 0 | 0 | 0 | 0 | 0 | 0 | 0 | 0 | 0 | 0 | 0 | 0 | 0 | 0 | 0 | 0 |  |  | 0 | 0 | 0 |  |  | 0 | 0 | 0 | 0 |  | 0 | 0 | 0 | 0 |  | 0 | 0 | 0 | 0 |  | 0 | 0 | 0 | 0 | 0 | 0 | 0 | 0 | 0 | 0 | 0 | 0 | 0 | 0 | 0 | 0 | 0 | 0 | 0 | 0 | 0 | 0 | 0 |  |  | 0 | 0 | 0 | 0 |  | 0 | 0 | 0 | 0 | 0 | 0 | 0 |  |  |  | 0 | 0 | 0 |  |  | 0 | 0 | 0 |  |  | 0 | 0 | 0 | 0 |  | 0 | 0 | 0 | 0 |  | 0 | 0 | 0 | 0 |  | 0 | 0 | 0 | 0 | 0 | 0 | 0 | 0 | 0 | 0 | 0 | 0 | 0 | 0 | 0 | 0 | 0 | 0 | 0 | 0 | 0 | 0 | 0 |  |  | 0 | 0 | 0 |  |  | 0 | 0 | 0 | 0 |  | 0 | 0 | 0 | 0 |  | 0 | 0 | 0 | 0 |  | 0 | 0 | 0 | 0 | 0 | 0 | 0 | 0 | 0 | 0 | 0 | 0 | 0 | 0 | 0 | 0 | 0 | 0 | 0 | 0 | 0 | 0 | 0 |  |  | 0 | 0 | 0 | 0 |  | 0 | 0 | 0 | 0 | 0 | 0 | 0 |  |  |  | 0 | 0 | 0 |  |  | 0 | 0 | 0 | 0 |  | 0 | 0 | 0 | 0 | 0 | 0 | 0 |  |  |  | 0 | 0 | 0 |  |  | 0 | 0 | 0 |  |  | 0 | 0 | 0 | 0 |  | 0 | 0 | 0 | 0 |  | 0 | 0 | 0 | 0 |  | 0 | 0 | 0 | 0 | 0 | 0 | 0 | 0 | 0 | 0 | 0 | 0 | 0 | 0 | 0 | 0 | 0 | 0 | 0 | 0 | 0 | 0 | 0 |  |  | 0 | 0 | 0 |  |  | 0 | 0 | 0 | 0 |  | 0 | 0 | 0 | 0 |  | 0 | 0 | 0 | 0 |  | 0 | 0 | 0 | 0 | 0 | 0 | 0 | 0 | 0 | 0 | 0 | 0 | 0 | 0 | 0 | 0 | 0 | 0 | 0 | 0 | 0 | 0 | 0 |  |  | 0 | 0 | 0 | 0 |  | 0 | 0 | 0 | 0 | 0 | 0 | 0 |  |  |  | 0 | 0 | 0 |  |  | 0 | 0 | 0 |  |  | 0 | 0 | 0 | 0 |  | 0 | 0 | 0 | 0 |  | 0 | 0 | 0 | 0 |  | 0 | 0 | 0 | 0 | 0 | 0 | 0 | 0 | 0 | 0 | 0 | 0 | 0 | 0 | 0 | 0 | 0 | 0 | 0 | 0 | 0 | 0 | 0 |  |  | 0 | 0 | 0 |  |  | 0 | 0 | 0 | 0 |  | 0 | 0 | 0 | 0 |  | 0 | 0 | 0 | 0 |  | 0 | 0 | 0 | 0 | 0 | 0 | 0 | 0 | 0 | 0 | 0 | 0 | 0 | 0 | 0 | 0 | 0 | 0 | 0 | 0 | 0 | 0 | 0 |  |  | 0 | 0 | 0 | 0 |  | 0 | 0 | 0 | 0 | 0 | 0 | -99 |  |  |  | -99 | -99 | -99 |  |  | -96 | -99 | -99 | -99 |  | -94 | -99 | -99 | -99 | -99 | -93 | -99 |  |  |  | -99 | -99 | -99 |  |  | -96 | -99 | -99 |  |  | -96 | -99 | -99 | -99 |  | -94 | -99 | -99 | -99 |  | -94 | -99 | -99 | -99 |  | -94 | -99 | -99 | -99 | -99 | -93 | -99 | -99 | -99 | -99 | -93 | -99 | -99 | -99 | -99 | -93 | -99 | -99 | -99 | -99 | -93 | -99 | -99 |  |  | -96 | -99 | -99 |  |  | -96 | -99 | -99 | -99 |  | -94 | -99 | -99 | -99 |  | -94 | -99 | -99 | -99 |  | -94 | -99 | -99 | -99 | -99 | -93 | -99 | -99 | -99 | -99 | -93 | -99 | -99 | -99 | -99 | -93 | -99 | -99 | -99 | -99 | -93 | -99 | -99 |  |  | -96 | -99 | -99 | -99 |  | -94 | -99 | -99 | -99 | -99 | -93 | -99 |  |  |  | -99 | -99 | -99 |  |  | -96 | -99 | -99 |  |  | -96 | -99 | -99 | -99 |  | -94 | -99 | -99 | -99 |  | -94 | -99 | -99 | -99 |  | -94 | -99 | -99 | -99 | -99 | -93 | -99 | -99 | -99 | -99 | -93 | -99 | -99 | -99 | -99 | -93 | -99 | -99 | -99 | -99 | -93 | -99 | -99 |  |  | -96 | -99 | -99 |  |  | -96 | -99 | -99 | -99 |  | -94 | -99 | -99 | -99 |  | -94 | -99 | -99 | -99 |  | -94 | -99 | -99 | -99 | -99 | -93 | -99 | -99 | -99 | -99 | -93 | -99 | -99 | -99 | -99 | -93 | -99 | -99 | -99 | -99 | -93 | -99 | -99 |  |  | -96 | -99 | -99 | -99 |  | -94 | -99 | -99 | -99 | -99 | -93
| 5700 | 140 | -99 |  |  |  | -99 | -99 | -99 |  |  | -96 | -99 | -99 | -99 |  | -94 | -99 | -99 | -99 | -99 | -93 | -99 | -99 |  |  | -96 | -99 | -99 | -99 |  | -94 | -99 | -99 | -99 | -99 | -93 | -99 |  |  |  | -99 | -99 | -99 |  |  | -96 | -99 | -99 |  |  | -96 | -99 | -99 | -99 |  | -94 | -99 | -99 | -99 |  | -94 | -99 | -99 | -99 |  | -94 | -99 | -99 | -99 | -99 | -93 | -99 | -99 | -99 | -99 | -93 | -99 | -99 | -99 | -99 | -93 | -99 | -99 | -99 | -99 | -93 | -99 | -99 |  |  | -96 | -99 | -99 |  |  | -96 | -99 | -99 | -99 |  | -94 | -99 | -99 | -99 |  | -94 | -99 | -99 | -99 |  | -94 | -99 | -99 | -99 | -99 | -93 | -99 | -99 | -99 | -99 | -93 | -99 | -99 | -99 | -99 | -93 | -99 | -99 | -99 | -99 | -93 | -99 | -99 |  |  | -96 | -99 | -99 | -99 |  | -94 | -99 | -99 | -99 | -99 | -93 | -99 |  |  |  | -99 | -99 | -99 |  |  | -96 | -99 | -99 |  |  | -96 | -99 | -99 | -99 |  | -94 | -99 | -99 | -99 |  | -94 | -99 | -99 | -99 |  | -94 | -99 | -99 | -99 | -99 | -93 | -99 | -99 | -99 | -99 | -93 | -99 | -99 | -99 | -99 | -93 | -99 | -99 | -99 | -99 | -93 | -99 | -99 |  |  | -96 | -99 | -99 |  |  | -96 | -99 | -99 | -99 |  | -94 | -99 | -99 | -99 |  | -94 | -99 | -99 | -99 |  | -94 | -99 | -99 | -99 | -99 | -93 | -99 | -99 | -99 | -99 | -93 | -99 | -99 | -99 | -99 | -93 | -99 | -99 | -99 | -99 | -93 | -99 | -99 |  |  | -96 | -99 | -99 | -99 |  | -94 | -99 | -99 | -99 | -99 | -93 | -99 |  |  |  | -99 | -99 | -99 |  |  | -96 | -99 | -99 | -99 |  | -94 | -99 | -99 | -99 | -99 | -93 | -99 |  |  |  | -99 | -99 | -99 |  |  | -96 | -99 | -99 |  |  | -96 | -99 | -99 | -99 |  | -94 | -99 | -99 | -99 |  | -94 | -99 | -99 | -99 |  | -94 | -99 | -99 | -99 | -99 | -93 | -99 | -99 | -99 | -99 | -93 | -99 | -99 | -99 | -99 | -93 | -99 | -99 | -99 | -99 | -93 | -99 | -99 |  |  | -96 | -99 | -99 |  |  | -96 | -99 | -99 | -99 |  | -94 | -99 | -99 | -99 |  | -94 | -99 | -99 | -99 |  | -94 | -99 | -99 | -99 | -99 | -93 | -99 | -99 | -99 | -99 | -93 | -99 | -99 | -99 | -99 | -93 | -99 | -99 | -99 | -99 | -93 | -99 | -99 |  |  | -96 | -99 | -99 | -99 |  | -94 | -99 | -99 | -99 | -99 | -93 | -99 |  |  |  | -99 | -99 | -99 |  |  | -96 | -99 | -99 |  |  | -96 | -99 | -99 | -99 |  | -94 | -99 | -99 | -99 |  | -94 | -99 | -99 | -99 |  | -94 | -99 | -99 | -99 | -99 | -93 | -99 | -99 | -99 | -99 | -93 | -99 | -99 | -99 | -99 | -93 | -99 | -99 | -99 | -99 | -93 | -99 | -99 |  |  | -96 | -99 | -99 |  |  | -96 | -99 | -99 | -99 |  | -94 | -99 | -99 | -99 |  | -94 | -99 | -99 | -99 |  | -94 | -99 | -99 | -99 | -99 | -93 | -99 | -99 | -99 | -99 | -93 | -99 | -99 | -99 | -99 | -93 | -99 | -99 | -99 | -99 | -93 | -99 | -99 |  |  | -96 | -99 | -99 | -99 |  | -94 | -99 | -99 | -99 | -99 | -93 | 0 |  |  |  | 0 | 0 | 0 |  |  | 0 | 0 | 0 | 0 |  | 0 | 0 | 0 | 0 | 0 | 0 | 0 |  |  |  | 0 | 0 | 0 |  |  | 0 | 0 | 0 |  |  | 0 | 0 | 0 | 0 |  | 0 | 0 | 0 | 0 |  | 0 | 0 | 0 | 0 |  | 0 | 0 | 0 | 0 | 0 | 0 | 0 | 0 | 0 | 0 | 0 | 0 | 0 | 0 | 0 | 0 | 0 | 0 | 0 | 0 | 0 | 0 | 0 |  |  | 0 | 0 | 0 |  |  | 0 | 0 | 0 | 0 |  | 0 | 0 | 0 | 0 |  | 0 | 0 | 0 | 0 |  | 0 | 0 | 0 | 0 | 0 | 0 | 0 | 0 | 0 | 0 | 0 | 0 | 0 | 0 | 0 | 0 | 0 | 0 | 0 | 0 | 0 | 0 | 0 |  |  | 0 | 0 | 0 | 0 |  | 0 | 0 | 0 | 0 | 0 | 0 | 0 |  |  |  | 0 | 0 | 0 |  |  | 0 | 0 | 0 |  |  | 0 | 0 | 0 | 0 |  | 0 | 0 | 0 | 0 |  | 0 | 0 | 0 | 0 |  | 0 | 0 | 0 | 0 | 0 | 0 | 0 | 0 | 0 | 0 | 0 | 0 | 0 | 0 | 0 | 0 | 0 | 0 | 0 | 0 | 0 | 0 | 0 |  |  | 0 | 0 | 0 |  |  | 0 | 0 | 0 | 0 |  | 0 | 0 | 0 | 0 |  | 0 | 0 | 0 | 0 |  | 0 | 0 | 0 | 0 | 0 | 0 | 0 | 0 | 0 | 0 | 0 | 0 | 0 | 0 | 0 | 0 | 0 | 0 | 0 | 0 | 0 | 0 | 0 |  |  | 0 | 0 | 0 | 0 |  | 0 | 0 | 0 | 0 | 0 | 0 | -99 |  |  |  | -99 | -99 | -99 |  |  | -96 | -99 | -99 | -99 |  | -94 | -99 | -99 | -99 | -99 | -93 | -99 |  |  |  | -99 | -99 | -99 |  |  | -96 | -99 | -99 |  |  | -96 | -99 | -99 | -99 |  | -94 | -99 | -99 | -99 |  | -94 | -99 | -99 | -99 |  | -94 | -99 | -99 | -99 | -99 | -93 | -99 | -99 | -99 | -99 | -93 | -99 | -99 | -99 | -99 | -93 | -99 | -99 | -99 | -99 | -93 | -99 | -99 |  |  | -96 | -99 | -99 |  |  | -96 | -99 | -99 | -99 |  | -94 | -99 | -99 | -99 |  | -94 | -99 | -99 | -99 |  | -94 | -99 | -99 | -99 | -99 | -93 | -99 | -99 | -99 | -99 | -93 | -99 | -99 | -99 | -99 | -93 | -99 | -99 | -99 | -99 | -93 | -99 | -99 |  |  | -96 | -99 | -99 | -99 |  | -94 | -99 | -99 | -99 | -99 | -93 | -99 |  |  |  | -99 | -99 | -99 |  |  | -96 | -99 | -99 |  |  | -96 | -99 | -99 | -99 |  | -94 | -99 | -99 | -99 |  | -94 | -99 | -99 | -99 |  | -94 | -99 | -99 | -99 | -99 | -93 | -99 | -99 | -99 | -99 | -93 | -99 | -99 | -99 | -99 | -93 | -99 | -99 | -99 | -99 | -93 | -99 | -99 |  |  | -96 | -99 | -99 |  |  | -96 | -99 | -99 | -99 |  | -94 | -99 | -99 | -99 |  | -94 | -99 | -99 | -99 |  | -94 | -99 | -99 | -99 | -99 | -93 | -99 | -99 | -99 | -99 | -93 | -99 | -99 | -99 | -99 | -93 | -99 | -99 | -99 | -99 | -93 | -99 | -99 |  |  | -96 | -99 | -99 | -99 |  | -94 | -99 | -99 | -99 | -99 | -93
| 5720 | 144 | -99 |  |  |  | -99 | -99 | -99 |  |  | -96 | -99 | -99 | -99 |  | -94 | -99 | -99 | -99 | -99 | -93 | -99 | -99 |  |  | -96 | -99 | -99 | -99 |  | -94 | -99 | -99 | -99 | -99 | -93 | -99 |  |  |  | -99 | -99 | -99 |  |  | -96 | -99 | -99 |  |  | -96 | -99 | -99 | -99 |  | -94 | -99 | -99 | -99 |  | -94 | -99 | -99 | -99 |  | -94 | -99 | -99 | -99 | -99 | -93 | -99 | -99 | -99 | -99 | -93 | -99 | -99 | -99 | -99 | -93 | -99 | -99 | -99 | -99 | -93 | -99 | -99 |  |  | -96 | -99 | -99 |  |  | -96 | -99 | -99 | -99 |  | -94 | -99 | -99 | -99 |  | -94 | -99 | -99 | -99 |  | -94 | -99 | -99 | -99 | -99 | -93 | -99 | -99 | -99 | -99 | -93 | -99 | -99 | -99 | -99 | -93 | -99 | -99 | -99 | -99 | -93 | -99 | -99 |  |  | -96 | -99 | -99 | -99 |  | -94 | -99 | -99 | -99 | -99 | -93 | -99 |  |  |  | -99 | -99 | -99 |  |  | -96 | -99 | -99 |  |  | -96 | -99 | -99 | -99 |  | -94 | -99 | -99 | -99 |  | -94 | -99 | -99 | -99 |  | -94 | -99 | -99 | -99 | -99 | -93 | -99 | -99 | -99 | -99 | -93 | -99 | -99 | -99 | -99 | -93 | -99 | -99 | -99 | -99 | -93 | -99 | -99 |  |  | -96 | -99 | -99 |  |  | -96 | -99 | -99 | -99 |  | -94 | -99 | -99 | -99 |  | -94 | -99 | -99 | -99 |  | -94 | -99 | -99 | -99 | -99 | -93 | -99 | -99 | -99 | -99 | -93 | -99 | -99 | -99 | -99 | -93 | -99 | -99 | -99 | -99 | -93 | -99 | -99 |  |  | -96 | -99 | -99 | -99 |  | -94 | -99 | -99 | -99 | -99 | -93 | 0 |  |  |  | 0 | 0 | 0 |  |  | 0 | 0 | 0 | 0 |  | 0 | 0 | 0 | 0 | 0 | 0 | 0 |  |  |  | 0 | 0 | 0 |  |  | 0 | 0 | 0 |  |  | 0 | 0 | 0 | 0 |  | 0 | 0 | 0 | 0 |  | 0 | 0 | 0 | 0 |  | 0 | 0 | 0 | 0 | 0 | 0 | 0 | 0 | 0 | 0 | 0 | 0 | 0 | 0 | 0 | 0 | 0 | 0 | 0 | 0 | 0 | 0 | 0 |  |  | 0 | 0 | 0 |  |  | 0 | 0 | 0 | 0 |  | 0 | 0 | 0 | 0 |  | 0 | 0 | 0 | 0 |  | 0 | 0 | 0 | 0 | 0 | 0 | 0 | 0 | 0 | 0 | 0 | 0 | 0 | 0 | 0 | 0 | 0 | 0 | 0 | 0 | 0 | 0 | 0 |  |  | 0 | 0 | 0 | 0 |  | 0 | 0 | 0 | 0 | 0 | 0 | 0 |  |  |  | 0 | 0 | 0 |  |  | 0 | 0 | 0 |  |  | 0 | 0 | 0 | 0 |  | 0 | 0 | 0 | 0 |  | 0 | 0 | 0 | 0 |  | 0 | 0 | 0 | 0 | 0 | 0 | 0 | 0 | 0 | 0 | 0 | 0 | 0 | 0 | 0 | 0 | 0 | 0 | 0 | 0 | 0 | 0 | 0 |  |  | 0 | 0 | 0 |  |  | 0 | 0 | 0 | 0 |  | 0 | 0 | 0 | 0 |  | 0 | 0 | 0 | 0 |  | 0 | 0 | 0 | 0 | 0 | 0 | 0 | 0 | 0 | 0 | 0 | 0 | 0 | 0 | 0 | 0 | 0 | 0 | 0 | 0 | 0 | 0 | 0 |  |  | 0 | 0 | 0 | 0 |  | 0 | 0 | 0 | 0 | 0 | 0 | 0 |  |  |  | 0 | 0 | 0 |  |  | 0 | 0 | 0 | 0 |  | 0 | 0 | 0 | 0 | 0 | 0 | 0 |  |  |  | 0 | 0 | 0 |  |  | 0 | 0 | 0 |  |  | 0 | 0 | 0 | 0 |  | 0 | 0 | 0 | 0 |  | 0 | 0 | 0 | 0 |  | 0 | 0 | 0 | 0 | 0 | 0 | 0 | 0 | 0 | 0 | 0 | 0 | 0 | 0 | 0 | 0 | 0 | 0 | 0 | 0 | 0 | 0 | 0 |  |  | 0 | 0 | 0 |  |  | 0 | 0 | 0 | 0 |  | 0 | 0 | 0 | 0 |  | 0 | 0 | 0 | 0 |  | 0 | 0 | 0 | 0 | 0 | 0 | 0 | 0 | 0 | 0 | 0 | 0 | 0 | 0 | 0 | 0 | 0 | 0 | 0 | 0 | 0 | 0 | 0 |  |  | 0 | 0 | 0 | 0 |  | 0 | 0 | 0 | 0 | 0 | 0 | 0 |  |  |  | 0 | 0 | 0 |  |  | 0 | 0 | 0 |  |  | 0 | 0 | 0 | 0 |  | 0 | 0 | 0 | 0 |  | 0 | 0 | 0 | 0 |  | 0 | 0 | 0 | 0 | 0 | 0 | 0 | 0 | 0 | 0 | 0 | 0 | 0 | 0 | 0 | 0 | 0 | 0 | 0 | 0 | 0 | 0 | 0 |  |  | 0 | 0 | 0 |  |  | 0 | 0 | 0 | 0 |  | 0 | 0 | 0 | 0 |  | 0 | 0 | 0 | 0 |  | 0 | 0 | 0 | 0 | 0 | 0 | 0 | 0 | 0 | 0 | 0 | 0 | 0 | 0 | 0 | 0 | 0 | 0 | 0 | 0 | 0 | 0 | 0 |  |  | 0 | 0 | 0 | 0 |  | 0 | 0 | 0 | 0 | 0 | 0 | -99 |  |  |  | -99 | -99 | -99 |  |  | -96 | -99 | -99 | -99 |  | -94 | -99 | -99 | -99 | -99 | -93 | -99 |  |  |  | -99 | -99 | -99 |  |  | -96 | -99 | -99 |  |  | -96 | -99 | -99 | -99 |  | -94 | -99 | -99 | -99 |  | -94 | -99 | -99 | -99 |  | -94 | -99 | -99 | -99 | -99 | -93 | -99 | -99 | -99 | -99 | -93 | -99 | -99 | -99 | -99 | -93 | -99 | -99 | -99 | -99 | -93 | -99 | -99 |  |  | -96 | -99 | -99 |  |  | -96 | -99 | -99 | -99 |  | -94 | -99 | -99 | -99 |  | -94 | -99 | -99 | -99 |  | -94 | -99 | -99 | -99 | -99 | -93 | -99 | -99 | -99 | -99 | -93 | -99 | -99 | -99 | -99 | -93 | -99 | -99 | -99 | -99 | -93 | -99 | -99 |  |  | -96 | -99 | -99 | -99 |  | -94 | -99 | -99 | -99 | -99 | -93 | -99 |  |  |  | -99 | -99 | -99 |  |  | -96 | -99 | -99 |  |  | -96 | -99 | -99 | -99 |  | -94 | -99 | -99 | -99 |  | -94 | -99 | -99 | -99 |  | -94 | -99 | -99 | -99 | -99 | -93 | -99 | -99 | -99 | -99 | -93 | -99 | -99 | -99 | -99 | -93 | -99 | -99 | -99 | -99 | -93 | -99 | -99 |  |  | -96 | -99 | -99 |  |  | -96 | -99 | -99 | -99 |  | -94 | -99 | -99 | -99 |  | -94 | -99 | -99 | -99 |  | -94 | -99 | -99 | -99 | -99 | -93 | -99 | -99 | -99 | -99 | -93 | -99 | -99 | -99 | -99 | -93 | -99 | -99 | -99 | -99 | -93 | -99 | -99 |  |  | -96 | -99 | -99 | -99 |  | -94 | -99 | -99 | -99 | -99 | -93
UNII-3 | 5745 | 149 | 17 |  |  |  | 17 | 17 | 17 |  |  | 20 | 17 | 17 | 17 |  | 22 | 17 | 17 | 17 | 17 | 23 | 17 | 17 |  |  | 20 | 15 | 15 | 15 |  | 20 | 13 | 13 | 13 | 13 | 19 | 17 |  |  |  | 17 | 17 | 17 |  |  | 20 | 17 | 17 |  |  | 20 | 17 | 17 | 17 |  | 22 | 17 | 17 | 17 |  | 22 | 17 | 17 | 17 |  | 22 | 17 | 17 | 17 | 17 | 23 | 17 | 17 | 17 | 17 | 23 | 17 | 17 | 17 | 17 | 23 | 17 | 17 | 17 | 17 | 23 | 17 | 17 |  |  | 20 | 17 | 17 |  |  | 20 | 15 | 15 | 15 |  | 20 | 17 | 17 | 17 |  | 22 | 17 | 17 | 17 |  | 22 | 13 | 13 | 13 | 13 | 19 | 16 | 16 | 16 | 16 | 22 | 17 | 17 | 17 | 17 | 23 | 17 | 17 | 17 | 17 | 23 | 17 | 17 |  |  | 20 | 17 | 17 | 17 |  | 22 | 16 | 16 | 16 | 16 | 22 | 17 |  |  |  | 17 | 17 | 17 |  |  | 20 | 17 | 17 |  |  | 20 | 17 | 17 | 17 |  | 22 | 17 | 17 | 17 |  | 22 | 17 | 17 | 17 |  | 22 | 17 | 17 | 17 | 17 | 23 | 17 | 17 | 17 | 17 | 23 | 17 | 17 | 17 | 17 | 23 | 17 | 17 | 17 | 17 | 23 | 17 | 17 |  |  | 20 | 17 | 17 |  |  | 20 | 15 | 15 | 15 |  | 20 | 17 | 17 | 17 |  | 22 | 17 | 17 | 17 |  | 22 | 13 | 13 | 13 | 13 | 19 | 16 | 16 | 16 | 16 | 22 | 17 | 17 | 17 | 17 | 23 | 17 | 17 | 17 | 17 | 23 | 17 | 17 |  |  | 20 | 17 | 17 | 17 |  | 22 | 16 | 16 | 16 | 16 | 22 | 17 |  |  |  | 17 | 17 | 17 |  |  | 20 | 17 | 17 | 17 |  | 22 | 17 | 17 | 17 | 17 | 23 | 17 |  |  |  | 17 | 17 | 17 |  |  | 20 | 17 | 17 |  |  | 20 | 17 | 17 | 17 |  | 22 | 17 | 17 | 17 |  | 22 | 17 | 17 | 17 |  | 22 | 17 | 17 | 17 | 17 | 23 | 17 | 17 | 17 | 17 | 23 | 17 | 17 | 17 | 17 | 23 | 17 | 17 | 17 | 17 | 23 | 17 | 17 |  |  | 20 | 17 | 17 |  |  | 20 | 14 | 14 | 14 |  | 19 | 17 | 17 | 17 |  | 22 | 17 | 17 | 17 |  | 22 | 12 | 12 | 12 | 12 | 18 | 15 | 15 | 15 | 15 | 21 | 17 | 17 | 17 | 17 | 23 | 17 | 17 | 17 | 17 | 23 | 17 | 17 |  |  | 20 | 17 | 17 | 17 |  | 22 | 15 | 15 | 15 | 15 | 21 | 17 |  |  |  | 17 | 17 | 17 |  |  | 20 | 17 | 17 |  |  | 20 | 17 | 17 | 17 |  | 22 | 17 | 17 | 17 |  | 22 | 17 | 17 | 17 |  | 22 | 17 | 17 | 17 | 17 | 23 | 17 | 17 | 17 | 17 | 23 | 17 | 17 | 17 | 17 | 23 | 17 | 17 | 17 | 17 | 23 | 17 | 17 |  |  | 20 | 17 | 17 |  |  | 20 | 14 | 14 | 14 |  | 19 | 17 | 17 | 17 |  | 22 | 17 | 17 | 17 |  | 22 | 12 | 12 | 12 | 12 | 18 | 15 | 15 | 15 | 15 | 21 | 17 | 17 | 17 | 17 | 23 | 17 | 17 | 17 | 17 | 23 | 17 | 17 |  |  | 20 | 17 | 17 | 17 |  | 22 | 15 | 15 | 15 | 15 | 21 | 17 |  |  |  | 17 | 17 | 17 |  |  | 20 | 17 | 17 | 17 |  | 22 | 17 | 17 | 17 | 17 | 23 | 17 |  |  |  | 17 | 17 | 17 |  |  | 20 | 17 | 17 |  |  | 20 | 17 | 17 | 17 |  | 22 | 17 | 17 | 17 |  | 22 | 17 | 17 | 17 |  | 22 | 17 | 17 | 17 | 17 | 23 | 17 | 17 | 17 | 17 | 23 | 17 | 17 | 17 | 17 | 23 | 17 | 17 | 17 | 17 | 23 | 17 | 17 |  |  | 20 | 17 | 17 |  |  | 20 | 15 | 15 | 15 |  | 20 | 17 | 17 | 17 |  | 22 | 17 | 17 | 17 |  | 22 | 12 | 12 | 12 | 12 | 18 | 15 | 15 | 15 | 15 | 21 | 17 | 17 | 17 | 17 | 23 | 17 | 17 | 17 | 17 | 23 | 17 | 17 |  |  | 20 | 17 | 17 | 17 |  | 22 | 15 | 15 | 15 | 15 | 21 | 17 |  |  |  | 17 | 17 | 17 |  |  | 20 | 17 | 17 |  |  | 20 | 17 | 17 | 17 |  | 22 | 17 | 17 | 17 |  | 22 | 17 | 17 | 17 |  | 22 | 17 | 17 | 17 | 17 | 23 | 17 | 17 | 17 | 17 | 23 | 17 | 17 | 17 | 17 | 23 | 17 | 17 | 17 | 17 | 23 | 17 | 17 |  |  | 20 | 17 | 17 |  |  | 20 | 14 | 14 | 14 |  | 19 | 17 | 17 | 17 |  | 22 | 17 | 17 | 17 |  | 22 | 12 | 12 | 12 | 12 | 18 | 15 | 15 | 15 | 15 | 21 | 17 | 17 | 17 | 17 | 23 | 17 | 17 | 17 | 17 | 23 | 17 | 17 |  |  | 20 | 17 | 17 | 17 |  | 22 | 15 | 15 | 15 | 15 | 21 | -99 |  |  |  | -99 | -99 | -99 |  |  | -96 | -99 | -99 | -99 |  | -94 | -99 | -99 | -99 | -99 | -93 | -99 |  |  |  | -99 | -99 | -99 |  |  | -96 | -99 | -99 |  |  | -96 | -99 | -99 | -99 |  | -94 | -99 | -99 | -99 |  | -94 | -99 | -99 | -99 |  | -94 | -99 | -99 | -99 | -99 | -93 | -99 | -99 | -99 | -99 | -93 | -99 | -99 | -99 | -99 | -93 | -99 | -99 | -99 | -99 | -93 | -99 | -99 |  |  | -96 | -99 | -99 |  |  | -96 | -99 | -99 | -99 |  | -94 | -99 | -99 | -99 |  | -94 | -99 | -99 | -99 |  | -94 | -99 | -99 | -99 | -99 | -93 | -99 | -99 | -99 | -99 | -93 | -99 | -99 | -99 | -99 | -93 | -99 | -99 | -99 | -99 | -93 | -99 | -99 |  |  | -96 | -99 | -99 | -99 |  | -94 | -99 | -99 | -99 | -99 | -93 | -99 |  |  |  | -99 | -99 | -99 |  |  | -96 | -99 | -99 |  |  | -96 | -99 | -99 | -99 |  | -94 | -99 | -99 | -99 |  | -94 | -99 | -99 | -99 |  | -94 | -99 | -99 | -99 | -99 | -93 | -99 | -99 | -99 | -99 | -93 | -99 | -99 | -99 | -99 | -93 | -99 | -99 | -99 | -99 | -93 | -99 | -99 |  |  | -96 | -99 | -99 |  |  | -96 | -99 | -99 | -99 |  | -94 | -99 | -99 | -99 |  | -94 | -99 | -99 | -99 |  | -94 | -99 | -99 | -99 | -99 | -93 | -99 | -99 | -99 | -99 | -93 | -99 | -99 | -99 | -99 | -93 | -99 | -99 | -99 | -99 | -93 | -99 | -99 |  |  | -96 | -99 | -99 | -99 |  | -94 | -99 | -99 | -99 | -99 | -93
| 5765 | 153 | 17 |  |  |  | 17 | 17 | 17 |  |  | 20 | 17 | 17 | 17 |  | 22 | 17 | 17 | 17 | 17 | 23 | 17 | 17 |  |  | 20 | 15 | 15 | 15 |  | 20 | 13 | 13 | 13 | 13 | 19 | 17 |  |  |  | 17 | 17 | 17 |  |  | 20 | 17 | 17 |  |  | 20 | 17 | 17 | 17 |  | 22 | 17 | 17 | 17 |  | 22 | 17 | 17 | 17 |  | 22 | 17 | 17 | 17 | 17 | 23 | 17 | 17 | 17 | 17 | 23 | 17 | 17 | 17 | 17 | 23 | 17 | 17 | 17 | 17 | 23 | 17 | 17 |  |  | 20 | 17 | 17 |  |  | 20 | 15 | 15 | 15 |  | 20 | 17 | 17 | 17 |  | 22 | 17 | 17 | 17 |  | 22 | 13 | 13 | 13 | 13 | 19 | 16 | 16 | 16 | 16 | 22 | 17 | 17 | 17 | 17 | 23 | 17 | 17 | 17 | 17 | 23 | 17 | 17 |  |  | 20 | 17 | 17 | 17 |  | 22 | 16 | 16 | 16 | 16 | 22 | 17 |  |  |  | 17 | 17 | 17 |  |  | 20 | 17 | 17 |  |  | 20 | 17 | 17 | 17 |  | 22 | 17 | 17 | 17 |  | 22 | 17 | 17 | 17 |  | 22 | 17 | 17 | 17 | 17 | 23 | 17 | 17 | 17 | 17 | 23 | 17 | 17 | 17 | 17 | 23 | 17 | 17 | 17 | 17 | 23 | 17 | 17 |  |  | 20 | 17 | 17 |  |  | 20 | 15 | 15 | 15 |  | 20 | 17 | 17 | 17 |  | 22 | 17 | 17 | 17 |  | 22 | 13 | 13 | 13 | 13 | 19 | 16 | 16 | 16 | 16 | 22 | 17 | 17 | 17 | 17 | 23 | 17 | 17 | 17 | 17 | 23 | 17 | 17 |  |  | 20 | 17 | 17 | 17 |  | 22 | 16 | 16 | 16 | 16 | 22 | 0 |  |  |  | 0 | 0 | 0 |  |  | 0 | 0 | 0 | 0 |  | 0 | 0 | 0 | 0 | 0 | 0 | 0 |  |  |  | 0 | 0 | 0 |  |  | 0 | 0 | 0 |  |  | 0 | 0 | 0 | 0 |  | 0 | 0 | 0 | 0 |  | 0 | 0 | 0 | 0 |  | 0 | 0 | 0 | 0 | 0 | 0 | 0 | 0 | 0 | 0 | 0 | 0 | 0 | 0 | 0 | 0 | 0 | 0 | 0 | 0 | 0 | 0 | 0 |  |  | 0 | 0 | 0 |  |  | 0 | 0 | 0 | 0 |  | 0 | 0 | 0 | 0 |  | 0 | 0 | 0 | 0 |  | 0 | 0 | 0 | 0 | 0 | 0 | 0 | 0 | 0 | 0 | 0 | 0 | 0 | 0 | 0 | 0 | 0 | 0 | 0 | 0 | 0 | 0 | 0 |  |  | 0 | 0 | 0 | 0 |  | 0 | 0 | 0 | 0 | 0 | 0 | 0 |  |  |  | 0 | 0 | 0 |  |  | 0 | 0 | 0 |  |  | 0 | 0 | 0 | 0 |  | 0 | 0 | 0 | 0 |  | 0 | 0 | 0 | 0 |  | 0 | 0 | 0 | 0 | 0 | 0 | 0 | 0 | 0 | 0 | 0 | 0 | 0 | 0 | 0 | 0 | 0 | 0 | 0 | 0 | 0 | 0 | 0 |  |  | 0 | 0 | 0 |  |  | 0 | 0 | 0 | 0 |  | 0 | 0 | 0 | 0 |  | 0 | 0 | 0 | 0 |  | 0 | 0 | 0 | 0 | 0 | 0 | 0 | 0 | 0 | 0 | 0 | 0 | 0 | 0 | 0 | 0 | 0 | 0 | 0 | 0 | 0 | 0 | 0 |  |  | 0 | 0 | 0 | 0 |  | 0 | 0 | 0 | 0 | 0 | 0 | 0 |  |  |  | 0 | 0 | 0 |  |  | 0 | 0 | 0 | 0 |  | 0 | 0 | 0 | 0 | 0 | 0 | 0 |  |  |  | 0 | 0 | 0 |  |  | 0 | 0 | 0 |  |  | 0 | 0 | 0 | 0 |  | 0 | 0 | 0 | 0 |  | 0 | 0 | 0 | 0 |  | 0 | 0 | 0 | 0 | 0 | 0 | 0 | 0 | 0 | 0 | 0 | 0 | 0 | 0 | 0 | 0 | 0 | 0 | 0 | 0 | 0 | 0 | 0 |  |  | 0 | 0 | 0 |  |  | 0 | 0 | 0 | 0 |  | 0 | 0 | 0 | 0 |  | 0 | 0 | 0 | 0 |  | 0 | 0 | 0 | 0 | 0 | 0 | 0 | 0 | 0 | 0 | 0 | 0 | 0 | 0 | 0 | 0 | 0 | 0 | 0 | 0 | 0 | 0 | 0 |  |  | 0 | 0 | 0 | 0 |  | 0 | 0 | 0 | 0 | 0 | 0 | 0 |  |  |  | 0 | 0 | 0 |  |  | 0 | 0 | 0 |  |  | 0 | 0 | 0 | 0 |  | 0 | 0 | 0 | 0 |  | 0 | 0 | 0 | 0 |  | 0 | 0 | 0 | 0 | 0 | 0 | 0 | 0 | 0 | 0 | 0 | 0 | 0 | 0 | 0 | 0 | 0 | 0 | 0 | 0 | 0 | 0 | 0 |  |  | 0 | 0 | 0 |  |  | 0 | 0 | 0 | 0 |  | 0 | 0 | 0 | 0 |  | 0 | 0 | 0 | 0 |  | 0 | 0 | 0 | 0 | 0 | 0 | 0 | 0 | 0 | 0 | 0 | 0 | 0 | 0 | 0 | 0 | 0 | 0 | 0 | 0 | 0 | 0 | 0 |  |  | 0 | 0 | 0 | 0 |  | 0 | 0 | 0 | 0 | 0 | 0 | -99 |  |  |  | -99 | -99 | -99 |  |  | -96 | -99 | -99 | -99 |  | -94 | -99 | -99 | -99 | -99 | -93 | -99 |  |  |  | -99 | -99 | -99 |  |  | -96 | -99 | -99 |  |  | -96 | -99 | -99 | -99 |  | -94 | -99 | -99 | -99 |  | -94 | -99 | -99 | -99 |  | -94 | -99 | -99 | -99 | -99 | -93 | -99 | -99 | -99 | -99 | -93 | -99 | -99 | -99 | -99 | -93 | -99 | -99 | -99 | -99 | -93 | -99 | -99 |  |  | -96 | -99 | -99 |  |  | -96 | -99 | -99 | -99 |  | -94 | -99 | -99 | -99 |  | -94 | -99 | -99 | -99 |  | -94 | -99 | -99 | -99 | -99 | -93 | -99 | -99 | -99 | -99 | -93 | -99 | -99 | -99 | -99 | -93 | -99 | -99 | -99 | -99 | -93 | -99 | -99 |  |  | -96 | -99 | -99 | -99 |  | -94 | -99 | -99 | -99 | -99 | -93 | -99 |  |  |  | -99 | -99 | -99 |  |  | -96 | -99 | -99 |  |  | -96 | -99 | -99 | -99 |  | -94 | -99 | -99 | -99 |  | -94 | -99 | -99 | -99 |  | -94 | -99 | -99 | -99 | -99 | -93 | -99 | -99 | -99 | -99 | -93 | -99 | -99 | -99 | -99 | -93 | -99 | -99 | -99 | -99 | -93 | -99 | -99 |  |  | -96 | -99 | -99 |  |  | -96 | -99 | -99 | -99 |  | -94 | -99 | -99 | -99 |  | -94 | -99 | -99 | -99 |  | -94 | -99 | -99 | -99 | -99 | -93 | -99 | -99 | -99 | -99 | -93 | -99 | -99 | -99 | -99 | -93 | -99 | -99 | -99 | -99 | -93 | -99 | -99 |  |  | -96 | -99 | -99 | -99 |  | -94 | -99 | -99 | -99 | -99 | -93
| 5785 | 157 | 17 |  |  |  | 17 | 17 | 17 |  |  | 20 | 17 | 17 | 17 |  | 22 | 17 | 17 | 17 | 17 | 23 | 17 | 17 |  |  | 20 | 15 | 15 | 15 |  | 20 | 13 | 13 | 13 | 13 | 19 | 17 |  |  |  | 17 | 17 | 17 |  |  | 20 | 17 | 17 |  |  | 20 | 17 | 17 | 17 |  | 22 | 17 | 17 | 17 |  | 22 | 17 | 17 | 17 |  | 22 | 17 | 17 | 17 | 17 | 23 | 17 | 17 | 17 | 17 | 23 | 17 | 17 | 17 | 17 | 23 | 17 | 17 | 17 | 17 | 23 | 17 | 17 |  |  | 20 | 17 | 17 |  |  | 20 | 15 | 15 | 15 |  | 20 | 17 | 17 | 17 |  | 22 | 17 | 17 | 17 |  | 22 | 13 | 13 | 13 | 13 | 19 | 16 | 16 | 16 | 16 | 22 | 17 | 17 | 17 | 17 | 23 | 17 | 17 | 17 | 17 | 23 | 17 | 17 |  |  | 20 | 17 | 17 | 17 |  | 22 | 16 | 16 | 16 | 16 | 22 | 17 |  |  |  | 17 | 17 | 17 |  |  | 20 | 17 | 17 |  |  | 20 | 17 | 17 | 17 |  | 22 | 17 | 17 | 17 |  | 22 | 17 | 17 | 17 |  | 22 | 17 | 17 | 17 | 17 | 23 | 17 | 17 | 17 | 17 | 23 | 17 | 17 | 17 | 17 | 23 | 17 | 17 | 17 | 17 | 23 | 17 | 17 |  |  | 20 | 17 | 17 |  |  | 20 | 15 | 15 | 15 |  | 20 | 17 | 17 | 17 |  | 22 | 17 | 17 | 17 |  | 22 | 13 | 13 | 13 | 13 | 19 | 16 | 16 | 16 | 16 | 22 | 17 | 17 | 17 | 17 | 23 | 17 | 17 | 17 | 17 | 23 | 17 | 17 |  |  | 20 | 17 | 17 | 17 |  | 22 | 16 | 16 | 16 | 16 | 22 | 17 |  |  |  | 17 | 17 | 17 |  |  | 20 | 17 | 17 | 17 |  | 22 | 17 | 17 | 17 | 17 | 23 | 17 |  |  |  | 17 | 17 | 17 |  |  | 20 | 17 | 17 |  |  | 20 | 17 | 17 | 17 |  | 22 | 17 | 17 | 17 |  | 22 | 17 | 17 | 17 |  | 22 | 17 | 17 | 17 | 17 | 23 | 17 | 17 | 17 | 17 | 23 | 17 | 17 | 17 | 17 | 23 | 17 | 17 | 17 | 17 | 23 | 17 | 17 |  |  | 20 | 17 | 17 |  |  | 20 | 14 | 14 | 14 |  | 19 | 17 | 17 | 17 |  | 22 | 17 | 17 | 17 |  | 22 | 12 | 12 | 12 | 12 | 18 | 15 | 15 | 15 | 15 | 21 | 17 | 17 | 17 | 17 | 23 | 17 | 17 | 17 | 17 | 23 | 17 | 17 |  |  | 20 | 17 | 17 | 17 |  | 22 | 15 | 15 | 15 | 15 | 21 | 17 |  |  |  | 17 | 17 | 17 |  |  | 20 | 17 | 17 |  |  | 20 | 17 | 17 | 17 |  | 22 | 17 | 17 | 17 |  | 22 | 17 | 17 | 17 |  | 22 | 17 | 17 | 17 | 17 | 23 | 17 | 17 | 17 | 17 | 23 | 17 | 17 | 17 | 17 | 23 | 17 | 17 | 17 | 17 | 23 | 17 | 17 |  |  | 20 | 17 | 17 |  |  | 20 | 14 | 14 | 14 |  | 19 | 17 | 17 | 17 |  | 22 | 17 | 17 | 17 |  | 22 | 12 | 12 | 12 | 12 | 18 | 15 | 15 | 15 | 15 | 21 | 17 | 17 | 17 | 17 | 23 | 17 | 17 | 17 | 17 | 23 | 17 | 17 |  |  | 20 | 17 | 17 | 17 |  | 22 | 15 | 15 | 15 | 15 | 21 | 0 |  |  |  | 0 | 0 | 0 |  |  | 0 | 0 | 0 | 0 |  | 0 | 0 | 0 | 0 | 0 | 0 | 0 |  |  |  | 0 | 0 | 0 |  |  | 0 | 0 | 0 |  |  | 0 | 0 | 0 | 0 |  | 0 | 0 | 0 | 0 |  | 0 | 0 | 0 | 0 |  | 0 | 0 | 0 | 0 | 0 | 0 | 0 | 0 | 0 | 0 | 0 | 0 | 0 | 0 | 0 | 0 | 0 | 0 | 0 | 0 | 0 | 0 | 0 |  |  | 0 | 0 | 0 |  |  | 0 | 0 | 0 | 0 |  | 0 | 0 | 0 | 0 |  | 0 | 0 | 0 | 0 |  | 0 | 0 | 0 | 0 | 0 | 0 | 0 | 0 | 0 | 0 | 0 | 0 | 0 | 0 | 0 | 0 | 0 | 0 | 0 | 0 | 0 | 0 | 0 |  |  | 0 | 0 | 0 | 0 |  | 0 | 0 | 0 | 0 | 0 | 0 | 0 |  |  |  | 0 | 0 | 0 |  |  | 0 | 0 | 0 |  |  | 0 | 0 | 0 | 0 |  | 0 | 0 | 0 | 0 |  | 0 | 0 | 0 | 0 |  | 0 | 0 | 0 | 0 | 0 | 0 | 0 | 0 | 0 | 0 | 0 | 0 | 0 | 0 | 0 | 0 | 0 | 0 | 0 | 0 | 0 | 0 | 0 |  |  | 0 | 0 | 0 |  |  | 0 | 0 | 0 | 0 |  | 0 | 0 | 0 | 0 |  | 0 | 0 | 0 | 0 |  | 0 | 0 | 0 | 0 | 0 | 0 | 0 | 0 | 0 | 0 | 0 | 0 | 0 | 0 | 0 | 0 | 0 | 0 | 0 | 0 | 0 | 0 | 0 |  |  | 0 | 0 | 0 | 0 |  | 0 | 0 | 0 | 0 | 0 | 0 | -99 |  |  |  | -99 | -99 | -99 |  |  | -96 | -99 | -99 | -99 |  | -94 | -99 | -99 | -99 | -99 | -93 | -99 |  |  |  | -99 | -99 | -99 |  |  | -96 | -99 | -99 |  |  | -96 | -99 | -99 | -99 |  | -94 | -99 | -99 | -99 |  | -94 | -99 | -99 | -99 |  | -94 | -99 | -99 | -99 | -99 | -93 | -99 | -99 | -99 | -99 | -93 | -99 | -99 | -99 | -99 | -93 | -99 | -99 | -99 | -99 | -93 | -99 | -99 |  |  | -96 | -99 | -99 |  |  | -96 | -99 | -99 | -99 |  | -94 | -99 | -99 | -99 |  | -94 | -99 | -99 | -99 |  | -94 | -99 | -99 | -99 | -99 | -93 | -99 | -99 | -99 | -99 | -93 | -99 | -99 | -99 | -99 | -93 | -99 | -99 | -99 | -99 | -93 | -99 | -99 |  |  | -96 | -99 | -99 | -99 |  | -94 | -99 | -99 | -99 | -99 | -93 | -99 |  |  |  | -99 | -99 | -99 |  |  | -96 | -99 | -99 |  |  | -96 | -99 | -99 | -99 |  | -94 | -99 | -99 | -99 |  | -94 | -99 | -99 | -99 |  | -94 | -99 | -99 | -99 | -99 | -93 | -99 | -99 | -99 | -99 | -93 | -99 | -99 | -99 | -99 | -93 | -99 | -99 | -99 | -99 | -93 | -99 | -99 |  |  | -96 | -99 | -99 |  |  | -96 | -99 | -99 | -99 |  | -94 | -99 | -99 | -99 |  | -94 | -99 | -99 | -99 |  | -94 | -99 | -99 | -99 | -99 | -93 | -99 | -99 | -99 | -99 | -93 | -99 | -99 | -99 | -99 | -93 | -99 | -99 | -99 | -99 | -93 | -99 | -99 |  |  | -96 | -99 | -99 | -99 |  | -94 | -99 | -99 | -99 | -99 | -93
| 5805 | 161 | 17 |  |  |  | 17 | 17 | 17 |  |  | 20 | 17 | 17 | 17 |  | 22 | 17 | 17 | 17 | 17 | 23 | 17 | 17 |  |  | 20 | 15 | 15 | 15 |  | 20 | 13 | 13 | 13 | 13 | 19 | 17 |  |  |  | 17 | 17 | 17 |  |  | 20 | 17 | 17 |  |  | 20 | 17 | 17 | 17 |  | 22 | 17 | 17 | 17 |  | 22 | 17 | 17 | 17 |  | 22 | 17 | 17 | 17 | 17 | 23 | 17 | 17 | 17 | 17 | 23 | 17 | 17 | 17 | 17 | 23 | 17 | 17 | 17 | 17 | 23 | 17 | 17 |  |  | 20 | 17 | 17 |  |  | 20 | 15 | 15 | 15 |  | 20 | 17 | 17 | 17 |  | 22 | 17 | 17 | 17 |  | 22 | 13 | 13 | 13 | 13 | 19 | 16 | 16 | 16 | 16 | 22 | 17 | 17 | 17 | 17 | 23 | 17 | 17 | 17 | 17 | 23 | 17 | 17 |  |  | 20 | 17 | 17 | 17 |  | 22 | 16 | 16 | 16 | 16 | 22 | 17 |  |  |  | 17 | 17 | 17 |  |  | 20 | 17 | 17 |  |  | 20 | 17 | 17 | 17 |  | 22 | 17 | 17 | 17 |  | 22 | 17 | 17 | 17 |  | 22 | 17 | 17 | 17 | 17 | 23 | 17 | 17 | 17 | 17 | 23 | 17 | 17 | 17 | 17 | 23 | 17 | 17 | 17 | 17 | 23 | 17 | 17 |  |  | 20 | 17 | 17 |  |  | 20 | 15 | 15 | 15 |  | 20 | 17 | 17 | 17 |  | 22 | 17 | 17 | 17 |  | 22 | 13 | 13 | 13 | 13 | 19 | 16 | 16 | 16 | 16 | 22 | 17 | 17 | 17 | 17 | 23 | 17 | 17 | 17 | 17 | 23 | 17 | 17 |  |  | 20 | 17 | 17 | 17 |  | 22 | 16 | 16 | 16 | 16 | 22 | 0 |  |  |  | 0 | 0 | 0 |  |  | 0 | 0 | 0 | 0 |  | 0 | 0 | 0 | 0 | 0 | 0 | 0 |  |  |  | 0 | 0 | 0 |  |  | 0 | 0 | 0 |  |  | 0 | 0 | 0 | 0 |  | 0 | 0 | 0 | 0 |  | 0 | 0 | 0 | 0 |  | 0 | 0 | 0 | 0 | 0 | 0 | 0 | 0 | 0 | 0 | 0 | 0 | 0 | 0 | 0 | 0 | 0 | 0 | 0 | 0 | 0 | 0 | 0 |  |  | 0 | 0 | 0 |  |  | 0 | 0 | 0 | 0 |  | 0 | 0 | 0 | 0 |  | 0 | 0 | 0 | 0 |  | 0 | 0 | 0 | 0 | 0 | 0 | 0 | 0 | 0 | 0 | 0 | 0 | 0 | 0 | 0 | 0 | 0 | 0 | 0 | 0 | 0 | 0 | 0 |  |  | 0 | 0 | 0 | 0 |  | 0 | 0 | 0 | 0 | 0 | 0 | 0 |  |  |  | 0 | 0 | 0 |  |  | 0 | 0 | 0 |  |  | 0 | 0 | 0 | 0 |  | 0 | 0 | 0 | 0 |  | 0 | 0 | 0 | 0 |  | 0 | 0 | 0 | 0 | 0 | 0 | 0 | 0 | 0 | 0 | 0 | 0 | 0 | 0 | 0 | 0 | 0 | 0 | 0 | 0 | 0 | 0 | 0 |  |  | 0 | 0 | 0 |  |  | 0 | 0 | 0 | 0 |  | 0 | 0 | 0 | 0 |  | 0 | 0 | 0 | 0 |  | 0 | 0 | 0 | 0 | 0 | 0 | 0 | 0 | 0 | 0 | 0 | 0 | 0 | 0 | 0 | 0 | 0 | 0 | 0 | 0 | 0 | 0 | 0 |  |  | 0 | 0 | 0 | 0 |  | 0 | 0 | 0 | 0 | 0 | 0 | 0 |  |  |  | 0 | 0 | 0 |  |  | 0 | 0 | 0 | 0 |  | 0 | 0 | 0 | 0 | 0 | 0 | 0 |  |  |  | 0 | 0 | 0 |  |  | 0 | 0 | 0 |  |  | 0 | 0 | 0 | 0 |  | 0 | 0 | 0 | 0 |  | 0 | 0 | 0 | 0 |  | 0 | 0 | 0 | 0 | 0 | 0 | 0 | 0 | 0 | 0 | 0 | 0 | 0 | 0 | 0 | 0 | 0 | 0 | 0 | 0 | 0 | 0 | 0 |  |  | 0 | 0 | 0 |  |  | 0 | 0 | 0 | 0 |  | 0 | 0 | 0 | 0 |  | 0 | 0 | 0 | 0 |  | 0 | 0 | 0 | 0 | 0 | 0 | 0 | 0 | 0 | 0 | 0 | 0 | 0 | 0 | 0 | 0 | 0 | 0 | 0 | 0 | 0 | 0 | 0 |  |  | 0 | 0 | 0 | 0 |  | 0 | 0 | 0 | 0 | 0 | 0 | 0 |  |  |  | 0 | 0 | 0 |  |  | 0 | 0 | 0 |  |  | 0 | 0 | 0 | 0 |  | 0 | 0 | 0 | 0 |  | 0 | 0 | 0 | 0 |  | 0 | 0 | 0 | 0 | 0 | 0 | 0 | 0 | 0 | 0 | 0 | 0 | 0 | 0 | 0 | 0 | 0 | 0 | 0 | 0 | 0 | 0 | 0 |  |  | 0 | 0 | 0 |  |  | 0 | 0 | 0 | 0 |  | 0 | 0 | 0 | 0 |  | 0 | 0 | 0 | 0 |  | 0 | 0 | 0 | 0 | 0 | 0 | 0 | 0 | 0 | 0 | 0 | 0 | 0 | 0 | 0 | 0 | 0 | 0 | 0 | 0 | 0 | 0 | 0 |  |  | 0 | 0 | 0 | 0 |  | 0 | 0 | 0 | 0 | 0 | 0 | -99 |  |  |  | -99 | -99 | -99 |  |  | -96 | -99 | -99 | -99 |  | -94 | -99 | -99 | -99 | -99 | -93 | -99 |  |  |  | -99 | -99 | -99 |  |  | -96 | -99 | -99 |  |  | -96 | -99 | -99 | -99 |  | -94 | -99 | -99 | -99 |  | -94 | -99 | -99 | -99 |  | -94 | -99 | -99 | -99 | -99 | -93 | -99 | -99 | -99 | -99 | -93 | -99 | -99 | -99 | -99 | -93 | -99 | -99 | -99 | -99 | -93 | -99 | -99 |  |  | -96 | -99 | -99 |  |  | -96 | -99 | -99 | -99 |  | -94 | -99 | -99 | -99 |  | -94 | -99 | -99 | -99 |  | -94 | -99 | -99 | -99 | -99 | -93 | -99 | -99 | -99 | -99 | -93 | -99 | -99 | -99 | -99 | -93 | -99 | -99 | -99 | -99 | -93 | -99 | -99 |  |  | -96 | -99 | -99 | -99 |  | -94 | -99 | -99 | -99 | -99 | -93 | -99 |  |  |  | -99 | -99 | -99 |  |  | -96 | -99 | -99 |  |  | -96 | -99 | -99 | -99 |  | -94 | -99 | -99 | -99 |  | -94 | -99 | -99 | -99 |  | -94 | -99 | -99 | -99 | -99 | -93 | -99 | -99 | -99 | -99 | -93 | -99 | -99 | -99 | -99 | -93 | -99 | -99 | -99 | -99 | -93 | -99 | -99 |  |  | -96 | -99 | -99 |  |  | -96 | -99 | -99 | -99 |  | -94 | -99 | -99 | -99 |  | -94 | -99 | -99 | -99 |  | -94 | -99 | -99 | -99 | -99 | -93 | -99 | -99 | -99 | -99 | -93 | -99 | -99 | -99 | -99 | -93 | -99 | -99 | -99 | -99 | -93 | -99 | -99 |  |  | -96 | -99 | -99 | -99 |  | -94 | -99 | -99 | -99 | -99 | -93
5.8 ISM | 5825 | 165 | 17 |  |  |  | 17 | 17 | 17 |  |  | 20 | 17 | 17 | 17 |  | 22 | 17 | 17 | 17 | 17 | 23 | 17 | 17 |  |  | 20 | 15 | 15 | 15 |  | 20 | 13 | 13 | 13 | 13 | 19 | 17 |  |  |  | 17 | 17 | 17 |  |  | 20 | 17 | 17 |  |  | 20 | 17 | 17 | 17 |  | 22 | 17 | 17 | 17 |  | 22 | 17 | 17 | 17 |  | 22 | 17 | 17 | 17 | 17 | 23 | 17 | 17 | 17 | 17 | 23 | 17 | 17 | 17 | 17 | 23 | 17 | 17 | 17 | 17 | 23 | 17 | 17 |  |  | 20 | 17 | 17 |  |  | 20 | 15 | 15 | 15 |  | 20 | 17 | 17 | 17 |  | 22 | 17 | 17 | 17 |  | 22 | 13 | 13 | 13 | 13 | 19 | 16 | 16 | 16 | 16 | 22 | 17 | 17 | 17 | 17 | 23 | 17 | 17 | 17 | 17 | 23 | 17 | 17 |  |  | 20 | 17 | 17 | 17 |  | 22 | 16 | 16 | 16 | 16 | 22 | 17 |  |  |  | 17 | 17 | 17 |  |  | 20 | 17 | 17 |  |  | 20 | 17 | 17 | 17 |  | 22 | 17 | 17 | 17 |  | 22 | 17 | 17 | 17 |  | 22 | 17 | 17 | 17 | 17 | 23 | 17 | 17 | 17 | 17 | 23 | 17 | 17 | 17 | 17 | 23 | 17 | 17 | 17 | 17 | 23 | 17 | 17 |  |  | 20 | 17 | 17 |  |  | 20 | 15 | 15 | 15 |  | 20 | 17 | 17 | 17 |  | 22 | 17 | 17 | 17 |  | 22 | 13 | 13 | 13 | 13 | 19 | 16 | 16 | 16 | 16 | 22 | 17 | 17 | 17 | 17 | 23 | 17 | 17 | 17 | 17 | 23 | 17 | 17 |  |  | 20 | 17 | 17 | 17 |  | 22 | 16 | 16 | 16 | 16 | 22 | -99 |  |  |  | -99 | -99 | -99 |  |  | -96 | -99 | -99 | -99 |  | -94 | -99 | -99 | -99 | -99 | -93 | -99 |  |  |  | -99 | -99 | -99 |  |  | -96 | -99 | -99 |  |  | -96 | -99 | -99 | -99 |  | -94 | -99 | -99 | -99 |  | -94 | -99 | -99 | -99 |  | -94 | -99 | -99 | -99 | -99 | -93 | -99 | -99 | -99 | -99 | -93 | -99 | -99 | -99 | -99 | -93 | -99 | -99 | -99 | -99 | -93 | -99 | -99 |  |  | -96 | -99 | -99 |  |  | -96 | -99 | -99 | -99 |  | -94 | -99 | -99 | -99 |  | -94 | -99 | -99 | -99 |  | -94 | -99 | -99 | -99 | -99 | -93 | -99 | -99 | -99 | -99 | -93 | -99 | -99 | -99 | -99 | -93 | -99 | -99 | -99 | -99 | -93 | -99 | -99 |  |  | -96 | -99 | -99 | -99 |  | -94 | -99 | -99 | -99 | -99 | -93 | -99 |  |  |  | -99 | -99 | -99 |  |  | -96 | -99 | -99 |  |  | -96 | -99 | -99 | -99 |  | -94 | -99 | -99 | -99 |  | -94 | -99 | -99 | -99 |  | -94 | -99 | -99 | -99 | -99 | -93 | -99 | -99 | -99 | -99 | -93 | -99 | -99 | -99 | -99 | -93 | -99 | -99 | -99 | -99 | -93 | -99 | -99 |  |  | -96 | -99 | -99 |  |  | -96 | -99 | -99 | -99 |  | -94 | -99 | -99 | -99 |  | -94 | -99 | -99 | -99 |  | -94 | -99 | -99 | -99 | -99 | -93 | -99 | -99 | -99 | -99 | -93 | -99 | -99 | -99 | -99 | -93 | -99 | -99 | -99 | -99 | -93 | -99 | -99 |  |  | -96 | -99 | -99 | -99 |  | -94 | -99 | -99 | -99 | -99 | -93 | -99 |  |  |  | -99 | -99 | -99 |  |  | -96 | -99 | -99 | -99 |  | -94 | -99 | -99 | -99 | -99 | -93 | -99 |  |  |  | -99 | -99 | -99 |  |  | -96 | -99 | -99 |  |  | -96 | -99 | -99 | -99 |  | -94 | -99 | -99 | -99 |  | -94 | -99 | -99 | -99 |  | -94 | -99 | -99 | -99 | -99 | -93 | -99 | -99 | -99 | -99 | -93 | -99 | -99 | -99 | -99 | -93 | -99 | -99 | -99 | -99 | -93 | -99 | -99 |  |  | -96 | -99 | -99 |  |  | -96 | -99 | -99 | -99 |  | -94 | -99 | -99 | -99 |  | -94 | -99 | -99 | -99 |  | -94 | -99 | -99 | -99 | -99 | -93 | -99 | -99 | -99 | -99 | -93 | -99 | -99 | -99 | -99 | -93 | -99 | -99 | -99 | -99 | -93 | -99 | -99 |  |  | -96 | -99 | -99 | -99 |  | -94 | -99 | -99 | -99 | -99 | -93 | -99 |  |  |  | -99 | -99 | -99 |  |  | -96 | -99 | -99 |  |  | -96 | -99 | -99 | -99 |  | -94 | -99 | -99 | -99 |  | -94 | -99 | -99 | -99 |  | -94 | -99 | -99 | -99 | -99 | -93 | -99 | -99 | -99 | -99 | -93 | -99 | -99 | -99 | -99 | -93 | -99 | -99 | -99 | -99 | -93 | -99 | -99 |  |  | -96 | -99 | -99 |  |  | -96 | -99 | -99 | -99 |  | -94 | -99 | -99 | -99 |  | -94 | -99 | -99 | -99 |  | -94 | -99 | -99 | -99 | -99 | -93 | -99 | -99 | -99 | -99 | -93 | -99 | -99 | -99 | -99 | -93 | -99 | -99 | -99 | -99 | -93 | -99 | -99 |  |  | -96 | -99 | -99 | -99 |  | -94 | -99 | -99 | -99 | -99 | -93 | -99 |  |  |  | -99 | -99 | -99 |  |  | -96 | -99 | -99 | -99 |  | -94 | -99 | -99 | -99 | -99 | -93 | -99 |  |  |  | -99 | -99 | -99 |  |  | -96 | -99 | -99 |  |  | -96 | -99 | -99 | -99 |  | -94 | -99 | -99 | -99 |  | -94 | -99 | -99 | -99 |  | -94 | -99 | -99 | -99 | -99 | -93 | -99 | -99 | -99 | -99 | -93 | -99 | -99 | -99 | -99 | -93 | -99 | -99 | -99 | -99 | -93 | -99 | -99 |  |  | -96 | -99 | -99 |  |  | -96 | -99 | -99 | -99 |  | -94 | -99 | -99 | -99 |  | -94 | -99 | -99 | -99 |  | -94 | -99 | -99 | -99 | -99 | -93 | -99 | -99 | -99 | -99 | -93 | -99 | -99 | -99 | -99 | -93 | -99 | -99 | -99 | -99 | -93 | -99 | -99 |  |  | -96 | -99 | -99 | -99 |  | -94 | -99 | -99 | -99 | -99 | -93 | -99 |  |  |  | -99 | -99 | -99 |  |  | -96 | -99 | -99 |  |  | -96 | -99 | -99 | -99 |  | -94 | -99 | -99 | -99 |  | -94 | -99 | -99 | -99 |  | -94 | -99 | -99 | -99 | -99 | -93 | -99 | -99 | -99 | -99 | -93 | -99 | -99 | -99 | -99 | -93 | -99 | -99 | -99 | -99 | -93 | -99 | -99 |  |  | -96 | -99 | -99 |  |  | -96 | -99 | -99 | -99 |  | -94 | -99 | -99 | -99 |  | -94 | -99 | -99 | -99 |  | -94 | -99 | -99 | -99 | -99 | -93 | -99 | -99 | -99 | -99 | -93 | -99 | -99 | -99 | -99 | -93 | -99 | -99 | -99 | -99 | -93 | -99 | -99 |  |  | -96 | -99 | -99 | -99 |  | -94 | -99 | -99 | -99 | -99 | -93
| 5845 | 169 | -99 |  |  |  | -99 | -99 | -99 |  |  | -96 | -99 | -99 | -99 |  | -94 | -99 | -99 | -99 | -99 | -93 | -99 | -99 |  |  | -96 | -99 | -99 | -99 |  | -94 | -99 | -99 | -99 | -99 | -93 | -99 |  |  |  | -99 | -99 | -99 |  |  | -96 | -99 | -99 |  |  | -96 | -99 | -99 | -99 |  | -94 | -99 | -99 | -99 |  | -94 | -99 | -99 | -99 |  | -94 | -99 | -99 | -99 | -99 | -93 | -99 | -99 | -99 | -99 | -93 | -99 | -99 | -99 | -99 | -93 | -99 | -99 | -99 | -99 | -93 | -99 | -99 |  |  | -96 | -99 | -99 |  |  | -96 | -99 | -99 | -99 |  | -94 | -99 | -99 | -99 |  | -94 | -99 | -99 | -99 |  | -94 | -99 | -99 | -99 | -99 | -93 | -99 | -99 | -99 | -99 | -93 | -99 | -99 | -99 | -99 | -93 | -99 | -99 | -99 | -99 | -93 | -99 | -99 |  |  | -96 | -99 | -99 | -99 |  | -94 | -99 | -99 | -99 | -99 | -93 | -99 |  |  |  | -99 | -99 | -99 |  |  | -96 | -99 | -99 |  |  | -96 | -99 | -99 | -99 |  | -94 | -99 | -99 | -99 |  | -94 | -99 | -99 | -99 |  | -94 | -99 | -99 | -99 | -99 | -93 | -99 | -99 | -99 | -99 | -93 | -99 | -99 | -99 | -99 | -93 | -99 | -99 | -99 | -99 | -93 | -99 | -99 |  |  | -96 | -99 | -99 |  |  | -96 | -99 | -99 | -99 |  | -94 | -99 | -99 | -99 |  | -94 | -99 | -99 | -99 |  | -94 | -99 | -99 | -99 | -99 | -93 | -99 | -99 | -99 | -99 | -93 | -99 | -99 | -99 | -99 | -93 | -99 | -99 | -99 | -99 | -93 | -99 | -99 |  |  | -96 | -99 | -99 | -99 |  | -94 | -99 | -99 | -99 | -99 | -93 | -99 |  |  |  | -99 | -99 | -99 |  |  | -96 | -99 | -99 | -99 |  | -94 | -99 | -99 | -99 | -99 | -93 | -99 |  |  |  | -99 | -99 | -99 |  |  | -96 | -99 | -99 |  |  | -96 | -99 | -99 | -99 |  | -94 | -99 | -99 | -99 |  | -94 | -99 | -99 | -99 |  | -94 | -99 | -99 | -99 | -99 | -93 | -99 | -99 | -99 | -99 | -93 | -99 | -99 | -99 | -99 | -93 | -99 | -99 | -99 | -99 | -93 | -99 | -99 |  |  | -96 | -99 | -99 |  |  | -96 | -99 | -99 | -99 |  | -94 | -99 | -99 | -99 |  | -94 | -99 | -99 | -99 |  | -94 | -99 | -99 | -99 | -99 | -93 | -99 | -99 | -99 | -99 | -93 | -99 | -99 | -99 | -99 | -93 | -99 | -99 | -99 | -99 | -93 | -99 | -99 |  |  | -96 | -99 | -99 | -99 |  | -94 | -99 | -99 | -99 | -99 | -93 | -99 |  |  |  | -99 | -99 | -99 |  |  | -96 | -99 | -99 |  |  | -96 | -99 | -99 | -99 |  | -94 | -99 | -99 | -99 |  | -94 | -99 | -99 | -99 |  | -94 | -99 | -99 | -99 | -99 | -93 | -99 | -99 | -99 | -99 | -93 | -99 | -99 | -99 | -99 | -93 | -99 | -99 | -99 | -99 | -93 | -99 | -99 |  |  | -96 | -99 | -99 |  |  | -96 | -99 | -99 | -99 |  | -94 | -99 | -99 | -99 |  | -94 | -99 | -99 | -99 |  | -94 | -99 | -99 | -99 | -99 | -93 | -99 | -99 | -99 | -99 | -93 | -99 | -99 | -99 | -99 | -93 | -99 | -99 | -99 | -99 | -93 | -99 | -99 |  |  | -96 | -99 | -99 | -99 |  | -94 | -99 | -99 | -99 | -99 | -93 | -99 |  |  |  | -99 | -99 | -99 |  |  | -96 | -99 | -99 | -99 |  | -94 | -99 | -99 | -99 | -99 | -93 | -99 |  |  |  | -99 | -99 | -99 |  |  | -96 | -99 | -99 |  |  | -96 | -99 | -99 | -99 |  | -94 | -99 | -99 | -99 |  | -94 | -99 | -99 | -99 |  | -94 | -99 | -99 | -99 | -99 | -93 | -99 | -99 | -99 | -99 | -93 | -99 | -99 | -99 | -99 | -93 | -99 | -99 | -99 | -99 | -93 | -99 | -99 |  |  | -96 | -99 | -99 |  |  | -96 | -99 | -99 | -99 |  | -94 | -99 | -99 | -99 |  | -94 | -99 | -99 | -99 |  | -94 | -99 | -99 | -99 | -99 | -93 | -99 | -99 | -99 | -99 | -93 | -99 | -99 | -99 | -99 | -93 | -99 | -99 | -99 | -99 | -93 | -99 | -99 |  |  | -96 | -99 | -99 | -99 |  | -94 | -99 | -99 | -99 | -99 | -93 | -99 |  |  |  | -99 | -99 | -99 |  |  | -96 | -99 | -99 |  |  | -96 | -99 | -99 | -99 |  | -94 | -99 | -99 | -99 |  | -94 | -99 | -99 | -99 |  | -94 | -99 | -99 | -99 | -99 | -93 | -99 | -99 | -99 | -99 | -93 | -99 | -99 | -99 | -99 | -93 | -99 | -99 | -99 | -99 | -93 | -99 | -99 |  |  | -96 | -99 | -99 |  |  | -96 | -99 | -99 | -99 |  | -94 | -99 | -99 | -99 |  | -94 | -99 | -99 | -99 |  | -94 | -99 | -99 | -99 | -99 | -93 | -99 | -99 | -99 | -99 | -93 | -99 | -99 | -99 | -99 | -93 | -99 | -99 | -99 | -99 | -93 | -99 | -99 |  |  | -96 | -99 | -99 | -99 |  | -94 | -99 | -99 | -99 | -99 | -93 | -99 |  |  |  | -99 | -99 | -99 |  |  | -96 | -99 | -99 | -99 |  | -94 | -99 | -99 | -99 | -99 | -93 | -99 |  |  |  | -99 | -99 | -99 |  |  | -96 | -99 | -99 |  |  | -96 | -99 | -99 | -99 |  | -94 | -99 | -99 | -99 |  | -94 | -99 | -99 | -99 |  | -94 | -99 | -99 | -99 | -99 | -93 | -99 | -99 | -99 | -99 | -93 | -99 | -99 | -99 | -99 | -93 | -99 | -99 | -99 | -99 | -93 | -99 | -99 |  |  | -96 | -99 | -99 |  |  | -96 | -99 | -99 | -99 |  | -94 | -99 | -99 | -99 |  | -94 | -99 | -99 | -99 |  | -94 | -99 | -99 | -99 | -99 | -93 | -99 | -99 | -99 | -99 | -93 | -99 | -99 | -99 | -99 | -93 | -99 | -99 | -99 | -99 | -93 | -99 | -99 |  |  | -96 | -99 | -99 | -99 |  | -94 | -99 | -99 | -99 | -99 | -93 | -99 |  |  |  | -99 | -99 | -99 |  |  | -96 | -99 | -99 |  |  | -96 | -99 | -99 | -99 |  | -94 | -99 | -99 | -99 |  | -94 | -99 | -99 | -99 |  | -94 | -99 | -99 | -99 | -99 | -93 | -99 | -99 | -99 | -99 | -93 | -99 | -99 | -99 | -99 | -93 | -99 | -99 | -99 | -99 | -93 | -99 | -99 |  |  | -96 | -99 | -99 |  |  | -96 | -99 | -99 | -99 |  | -94 | -99 | -99 | -99 |  | -94 | -99 | -99 | -99 |  | -94 | -99 | -99 | -99 | -99 | -93 | -99 | -99 | -99 | -99 | -93 | -99 | -99 | -99 | -99 | -93 | -99 | -99 | -99 | -99 | -93 | -99 | -99 |  |  | -96 | -99 | -99 | -99 |  | -94 | -99 | -99 | -99 | -99 | -93
| 5865 | 173 | -99 |  |  |  | -99 | -99 | -99 |  |  | -96 | -99 | -99 | -99 |  | -94 | -99 | -99 | -99 | -99 | -93 | -99 | -99 |  |  | -96 | -99 | -99 | -99 |  | -94 | -99 | -99 | -99 | -99 | -93 | -99 |  |  |  | -99 | -99 | -99 |  |  | -96 | -99 | -99 |  |  | -96 | -99 | -99 | -99 |  | -94 | -99 | -99 | -99 |  | -94 | -99 | -99 | -99 |  | -94 | -99 | -99 | -99 | -99 | -93 | -99 | -99 | -99 | -99 | -93 | -99 | -99 | -99 | -99 | -93 | -99 | -99 | -99 | -99 | -93 | -99 | -99 |  |  | -96 | -99 | -99 |  |  | -96 | -99 | -99 | -99 |  | -94 | -99 | -99 | -99 |  | -94 | -99 | -99 | -99 |  | -94 | -99 | -99 | -99 | -99 | -93 | -99 | -99 | -99 | -99 | -93 | -99 | -99 | -99 | -99 | -93 | -99 | -99 | -99 | -99 | -93 | -99 | -99 |  |  | -96 | -99 | -99 | -99 |  | -94 | -99 | -99 | -99 | -99 | -93 | -99 |  |  |  | -99 | -99 | -99 |  |  | -96 | -99 | -99 |  |  | -96 | -99 | -99 | -99 |  | -94 | -99 | -99 | -99 |  | -94 | -99 | -99 | -99 |  | -94 | -99 | -99 | -99 | -99 | -93 | -99 | -99 | -99 | -99 | -93 | -99 | -99 | -99 | -99 | -93 | -99 | -99 | -99 | -99 | -93 | -99 | -99 |  |  | -96 | -99 | -99 |  |  | -96 | -99 | -99 | -99 |  | -94 | -99 | -99 | -99 |  | -94 | -99 | -99 | -99 |  | -94 | -99 | -99 | -99 | -99 | -93 | -99 | -99 | -99 | -99 | -93 | -99 | -99 | -99 | -99 | -93 | -99 | -99 | -99 | -99 | -93 | -99 | -99 |  |  | -96 | -99 | -99 | -99 |  | -94 | -99 | -99 | -99 | -99 | -93 | 0 |  |  |  | 0 | 0 | 0 |  |  | 0 | 0 | 0 | 0 |  | 0 | 0 | 0 | 0 | 0 | 0 | 0 |  |  |  | 0 | 0 | 0 |  |  | 0 | 0 | 0 |  |  | 0 | 0 | 0 | 0 |  | 0 | 0 | 0 | 0 |  | 0 | 0 | 0 | 0 |  | 0 | 0 | 0 | 0 | 0 | 0 | 0 | 0 | 0 | 0 | 0 | 0 | 0 | 0 | 0 | 0 | 0 | 0 | 0 | 0 | 0 | 0 | 0 |  |  | 0 | 0 | 0 |  |  | 0 | 0 | 0 | 0 |  | 0 | 0 | 0 | 0 |  | 0 | 0 | 0 | 0 |  | 0 | 0 | 0 | 0 | 0 | 0 | 0 | 0 | 0 | 0 | 0 | 0 | 0 | 0 | 0 | 0 | 0 | 0 | 0 | 0 | 0 | 0 | 0 |  |  | 0 | 0 | 0 | 0 |  | 0 | 0 | 0 | 0 | 0 | 0 | 0 |  |  |  | 0 | 0 | 0 |  |  | 0 | 0 | 0 |  |  | 0 | 0 | 0 | 0 |  | 0 | 0 | 0 | 0 |  | 0 | 0 | 0 | 0 |  | 0 | 0 | 0 | 0 | 0 | 0 | 0 | 0 | 0 | 0 | 0 | 0 | 0 | 0 | 0 | 0 | 0 | 0 | 0 | 0 | 0 | 0 | 0 |  |  | 0 | 0 | 0 |  |  | 0 | 0 | 0 | 0 |  | 0 | 0 | 0 | 0 |  | 0 | 0 | 0 | 0 |  | 0 | 0 | 0 | 0 | 0 | 0 | 0 | 0 | 0 | 0 | 0 | 0 | 0 | 0 | 0 | 0 | 0 | 0 | 0 | 0 | 0 | 0 | 0 |  |  | 0 | 0 | 0 | 0 |  | 0 | 0 | 0 | 0 | 0 | 0 | -99 |  |  |  | -99 | -99 | -99 |  |  | -96 | -99 | -99 | -99 |  | -94 | -99 | -99 | -99 | -99 | -93 | -99 |  |  |  | -99 | -99 | -99 |  |  | -96 | -99 | -99 |  |  | -96 | -99 | -99 | -99 |  | -94 | -99 | -99 | -99 |  | -94 | -99 | -99 | -99 |  | -94 | -99 | -99 | -99 | -99 | -93 | -99 | -99 | -99 | -99 | -93 | -99 | -99 | -99 | -99 | -93 | -99 | -99 | -99 | -99 | -93 | -99 | -99 |  |  | -96 | -99 | -99 |  |  | -96 | -99 | -99 | -99 |  | -94 | -99 | -99 | -99 |  | -94 | -99 | -99 | -99 |  | -94 | -99 | -99 | -99 | -99 | -93 | -99 | -99 | -99 | -99 | -93 | -99 | -99 | -99 | -99 | -93 | -99 | -99 | -99 | -99 | -93 | -99 | -99 |  |  | -96 | -99 | -99 | -99 |  | -94 | -99 | -99 | -99 | -99 | -93 | -99 |  |  |  | -99 | -99 | -99 |  |  | -96 | -99 | -99 |  |  | -96 | -99 | -99 | -99 |  | -94 | -99 | -99 | -99 |  | -94 | -99 | -99 | -99 |  | -94 | -99 | -99 | -99 | -99 | -93 | -99 | -99 | -99 | -99 | -93 | -99 | -99 | -99 | -99 | -93 | -99 | -99 | -99 | -99 | -93 | -99 | -99 |  |  | -96 | -99 | -99 |  |  | -96 | -99 | -99 | -99 |  | -94 | -99 | -99 | -99 |  | -94 | -99 | -99 | -99 |  | -94 | -99 | -99 | -99 | -99 | -93 | -99 | -99 | -99 | -99 | -93 | -99 | -99 | -99 | -99 | -93 | -99 | -99 | -99 | -99 | -93 | -99 | -99 |  |  | -96 | -99 | -99 | -99 |  | -94 | -99 | -99 | -99 | -99 | -93 | -99 |  |  |  | -99 | -99 | -99 |  |  | -96 | -99 | -99 | -99 |  | -94 | -99 | -99 | -99 | -99 | -93 | -99 |  |  |  | -99 | -99 | -99 |  |  | -96 | -99 | -99 |  |  | -96 | -99 | -99 | -99 |  | -94 | -99 | -99 | -99 |  | -94 | -99 | -99 | -99 |  | -94 | -99 | -99 | -99 | -99 | -93 | -99 | -99 | -99 | -99 | -93 | -99 | -99 | -99 | -99 | -93 | -99 | -99 | -99 | -99 | -93 | -99 | -99 |  |  | -96 | -99 | -99 |  |  | -96 | -99 | -99 | -99 |  | -94 | -99 | -99 | -99 |  | -94 | -99 | -99 | -99 |  | -94 | -99 | -99 | -99 | -99 | -93 | -99 | -99 | -99 | -99 | -93 | -99 | -99 | -99 | -99 | -93 | -99 | -99 | -99 | -99 | -93 | -99 | -99 |  |  | -96 | -99 | -99 | -99 |  | -94 | -99 | -99 | -99 | -99 | -93 | -99 |  |  |  | -99 | -99 | -99 |  |  | -96 | -99 | -99 |  |  | -96 | -99 | -99 | -99 |  | -94 | -99 | -99 | -99 |  | -94 | -99 | -99 | -99 |  | -94 | -99 | -99 | -99 | -99 | -93 | -99 | -99 | -99 | -99 | -93 | -99 | -99 | -99 | -99 | -93 | -99 | -99 | -99 | -99 | -93 | -99 | -99 |  |  | -96 | -99 | -99 |  |  | -96 | -99 | -99 | -99 |  | -94 | -99 | -99 | -99 |  | -94 | -99 | -99 | -99 |  | -94 | -99 | -99 | -99 | -99 | -93 | -99 | -99 | -99 | -99 | -93 | -99 | -99 | -99 | -99 | -93 | -99 | -99 | -99 | -99 | -93 | -99 | -99 |  |  | -96 | -99 | -99 | -99 |  | -94 | -99 | -99 | -99 | -99 | -93
Note on R12: Power Spectral Density
Note on R14: Power Spectral Density
Note on R15: Power Spectral Density
Note on W8: Power Spectral Density
Note on W10: Power Spectral Density
Note on W11: Power Spectral Density
Note on W12: Power Spectral Density
Note on W14: Power Spectral Density
Note on W15: Power Spectral Density
Note on AB8: Conducted Bandedge Average
Note on AG8: Conducted Bandedge Average
Note on AL8: Conducted Bandedge Average
Note on AL10: Conducted Spurs Average
Note on AL11: Power Spectral Density
Note on BF12: Power Spectral Density
Note on BF14: Power Spectral Density
Note on BK12: Power Spectral Density
Note on BK14: Power Spectral Density
Note on BK15: Power Spectral Density
Note on BU8: Power Spectral Density
Note on BU10: Power Spectral Density
Note on BU11: Power Spectral Density
Note on BU12: Power Spectral Density
Note on BU15: Power Spectral Density
Note on BZ8: Conducted Bandedge Average
Note on BZ12: Power Spectral Density
Note on CE8: Conducted Bandedge Average
Note on CJ8: Conducted Bandedge Average
Note on CO8: Conducted Bandedge Average
Note on CY8: Conducted Bandedge Average
Note on DD8: Conducted Bandedge Average
Note on DN8: Conducted Bandedge Average
Note on DN10: Conducted Spurs Average
Note on DN11: Power Spectral Density
Note on DS8: Conducted Bandedge Average
Note on DX8: Conducted Bandedge Average
Note on EC8: Conducted Bandedge Average
Note on EM12: Power Spectral Density
Note on EM14: Power Spectral Density
Note on EM15: Power Spectral Density
Note on ER8: Conducted Bandedge Average
Note on ER12: Power Spectral Density
Note on FL8: Conducted Bandedge Average
Note on FQ8: Conducted Bandedge Average
Note on FQ15: Conducted Bandedge Average
Note on FV8: Conducted Bandedge Average
Note on FV15: Conducted Bandedge Average
Note on GA8: Conducted Bandedge Average
Note on GF8: Conducted Bandedge Average
Note on GK8: Conducted Bandedge Average
Note on GP8: Conducted Bandedge Average
Note on HE8: Conducted Bandedge Average
Note on HJ8: Conducted Bandedge Average
Note on HO8: Conducted Bandedge Average
Note on HO15: Conducted Bandedge Average
Note on HT8: Conducted Bandedge Average
Note on HY8: Conducted Bandedge Average
Note on ID8: Conducted Bandedge Average
Note on II8: Conducted Bandedge Average
Note on IS8: Conducted Bandedge Average
Note on IS15: Conducted Bandedge Average
Note on IX8: Conducted Bandedge Average
Note on JC8: Conducted Bandedge Average
Note on JC14: Conducted Bandedge Average
Note on JH8: Conducted Bandedge Average
Note on JH14: Conducted Bandedge Average
Note on JM8: Conducted Bandedge Average
Note on JM12: Power Spectral Density
Note on JM14: Conducted Bandedge Average
Note on JR8: Conducted Bandedge Average
Note on JR12: Power Spectral Density
Note on JR14: Power Spectral Density
Note on JW8: Conducted Bandedge Average
Note on JW14: Conducted Bandedge Average
Note on KB8: Conducted Bandedge Average
Note on KB14: Conducted Bandedge Average
Note on KG8: Conducted Bandedge Average
Note on KG14: Conducted Bandedge Average
Note on KL8: Conducted Bandedge Average
Note on KL12: Power Spectral Density
Note on KL14: Conducted Bandedge Average
Note on KQ8: Conducted Bandedge Average
Note on KQ14: Conducted Bandedge Average
Note on KV8: Conducted Bandedge Average
Note on KV14: Conducted Bandedge Average
Note on LA8: Conducted Bandedge Average
Note on LA12: Power Spectral Density
Note on LA14: Power Spectral Density
Note on LF8: Conducted Bandedge Average
Note on LF14: Conducted Bandedge Average
Note on LK8: Conducted Bandedge Average
Note on LK14: Conducted Bandedge Average
Note on LP8: Conducted Bandedge Average
Note on LP14: Conducted Bandedge Average
Note on LU8: Conducted Bandedge Average
Note on LU14: Conducted Bandedge Average
Note on LZ8: Conducted Bandedge Average
Note on LZ14: Conducted Bandedge Average
Note on ME8: Conducted Bandedge Average
Note on MJ8: Conducted Bandedge Average
Note on MJ14: Conducted Bandedge Average
Note on MO8: Conducted Bandedge Average
Note on MO14: Conducted Bandedge Average
Note on MT8: Conducted Bandedge Average
Note on MT10: Conducted Spurs Average
Note on MY8: Conducted Bandedge Average
Note on ND8: Conducted Bandedge Average
Note on ND14: Conducted Bandedge Average
Note on NI8: Conducted Bandedge Average
Note on NI14: Conducted Bandedge Average
Note on NN8: Conducted Bandedge Average
Note on NN14: Conducted Bandedge Average
Note on NS8: Conducted Bandedge Average
Note on NS14: Conducted Bandedge Average
Note on NX8: Conducted Bandedge Average
Note on NX14: Conducted Bandedge Average
Note on OC8: Conducted Bandedge Average
Note on OC14: Conducted Bandedge Average
Note on OH8: Conducted Bandedge Average
Note on OH14: Conducted Bandedge Average
Note on OM8: Conducted Bandedge Average
Note on OM14: Conducted Bandedge Average
Note on OR8: Conducted Bandedge Average
Note on OR14: Conducted Bandedge Average
Note on OW8: Conducted Bandedge Average
Note on OW14: Conducted Bandedge Average
Note on PB8: Conducted Bandedge Average
Note on PB14: Conducted Bandedge Average
Note on PG8: Conducted Bandedge Average
Note on PG14: Conducted Bandedge Average
Note on PL8: Conducted Bandedge Average
Note on PL14: Conducted Bandedge Average
Note on PQ8: Conducted Bandedge Average
Note on PQ14: Conducted Bandedge Average
Note on PV8: Conducted Bandedge Average
Note on PV14: Conducted Bandedge Average
Note on QA8: Conducted Bandedge Average
Note on QF8: Conducted Bandedge Average
Note on QF14: Conducted Bandedge Average
Note on QK8: Conducted Bandedge Average
Note on QP8: Conducted Bandedge Average
Note on QP14: Conducted Bandedge Average
Note on QU8: Conducted Bandedge Average
Note on QU14: Conducted Bandedge Average
Note on QZ8: Conducted Bandedge Average
Note on RE8: Conducted Bandedge Average
Note on RJ8: Conducted Bandedge Average
Note on RO8: Conducted Bandedge Average
Note on RO14: Conducted Bandedge Average
Note on RT8: Conducted Bandedge Average
Note on RT14: Conducted Bandedge Average
Note on RY8: Conducted Bandedge Average
Note on RY14: Conducted Bandedge Average
Note on SD8: Conducted Bandedge Average
Note on SD14: Conducted Bandedge Average
Note on SI8: Conducted Bandedge Average
Note on SI12: Conducted Bandedge Average
Note on SN8: Conducted Bandedge Average
Note on SN12: Conducted Bandedge Average
Note on SS8: Conducted Bandedge Average
Note on SS12: Conducted Bandedge Average
Note on SX8: Conducted Bandedge Average
Note on SX12: Conducted Bandedge Average
Note on TC8: Conducted Bandedge Average
Note on TC12: Conducted Bandedge Average
Note on TH8: Conducted Bandedge Average
Note on TH12: Conducted Bandedge Average
Note on TM8: Conducted Bandedge Average
Note on TM12: Conducted Bandedge Average
Note on TR8: Conducted Bandedge Average
Note on TR12: Conducted Bandedge Average
Note on TW8: Conducted Bandedge Average
Note on TW12: Conducted Bandedge Average
Note on UB8: Conducted Bandedge Average
Note on UB12: Conducted Bandedge Average
Note on UG8: Conducted Bandedge Average
Note on UG12: Conducted Bandedge Average
Note on UL8: Conducted Bandedge Average
Note on UL12: Conducted Bandedge Average
Note on UQ8: Conducted Bandedge Average
Note on UQ12: Conducted Bandedge Average
Note on UV8: Conducted Bandedge Average
Note on UV12: Conducted Bandedge Average
Note on VA8: Conducted Bandedge Average
Note on VA12: Conducted Bandedge Average
Note on VF8: Conducted Bandedge Average
Note on VF12: Conducted Bandedge Average
Note on VK8: Conducted Bandedge Average
Note on VK12: Conducted Bandedge Average
Note on VP8: Conducted Bandedge Average
Note on VP12: Conducted Bandedge Average
Note on VU8: Conducted Bandedge Average
Note on VU12: Conducted Bandedge Average
Note on VZ8: Conducted Bandedge Average
Note on VZ12: Conducted Bandedge Average
Note on WE8: Conducted Bandedge Average
Note on WJ8: Conducted Bandedge Average
Note on WJ12: Conducted Bandedge Average
Note on WO8: Conducted Bandedge Average
Note on WO12: Conducted Bandedge Average
Note on WT8: Conducted Bandedge Average
Note on WT12: Conducted Bandedge Average
Note on WY8: Conducted Bandedge Average
Note on WY12: Conducted Bandedge Average
Note on XD8: Conducted Bandedge Average
Note on XD12: Conducted Bandedge Average
Note on XI8: Conducted Bandedge Average
Note on XI12: Conducted Bandedge Average
Note on XN8: Conducted Bandedge Average
Note on XN12: Conducted Bandedge Average
Note on XS8: Conducted Bandedge Average
Note on XS12: Conducted Bandedge Average
Note on XX8: Conducted Bandedge Average
Note on XX12: Conducted Bandedge Average
Note on YC8: Conducted Bandedge Average
Note on YC12: Conducted Bandedge Average
Note on YH8: Conducted Bandedge Average
Note on YH12: Conducted Bandedge Average
Note on YM8: Conducted Bandedge Average
Note on YM12: Conducted Bandedge Average
Note on YR8: Conducted Bandedge Average
Note on YR12: Conducted Bandedge Average
Note on YW8: Conducted Bandedge Average
Note on YW12: Conducted Bandedge Average
Note on ZB8: Conducted Bandedge Average
Note on ZB12: Conducted Bandedge Average
Note on ZG8: Conducted Bandedge Average
Note on ZG12: Conducted Bandedge Average
Note on ZL8: Conducted Bandedge Average
Note on ZL12: Conducted Bandedge Average
Note on ZQ8: Conducted Bandedge Average
Note on ZQ12: Conducted Bandedge Average
Note on ZV8: Conducted Bandedge Average
Note on ZV12: Conducted Bandedge Average
Note on AAA8: Conducted Bandedge Average
Note on AAA12: Conducted Bandedge Average
Note on AAF8: Conducted Bandedge Average
Note on AAF12: Conducted Bandedge Average
Note on AAK8: Conducted Bandedge Average
Note on AAK12: Conducted Bandedge Average
Note on AAP8: Conducted Bandedge Average
Note on AAP12: Conducted Bandedge Average
Note on AAU8: Conducted Bandedge Average
Note on AAU12: Conducted Bandedge Average
Note on AAZ8: Conducted Bandedge Average
Note on AAZ12: Conducted Bandedge Average
Note on ABE8: Conducted Bandedge Average
Note on ABE12: Conducted Bandedge Average
Note on ABJ8: Conducted Bandedge Average
Note on ABJ12: Conducted Bandedge Average
Note on ABO8: Conducted Bandedge Average
Note on ABT8: Conducted Bandedge Average
Note on ABY8: Conducted Bandedge Average Conducted Bandedge Average
Note on ACD8: Conducted Bandedge Average Conducted Bandedge Average
Note on ACI8: Conducted Bandedge Average
Note on ACN8: Conducted Bandedge Average
Note on ACS8: Conducted Bandedge Average
Note on ACX8: Conducted Bandedge Average
Note on ADC8: Conducted Bandedge Average
Note on ADH8: Conducted Bandedge Average
Note on ADM8: Conducted Bandedge Average
Note on ADR8: Conducted Bandedge Average
Note on ADW8: Conducted Bandedge Average
Note on AEB8: Conducted Bandedge Average
Note on AEG8: Conducted Bandedge Average
Note on AEL8: Conducted Bandedge Average
Note on AEQ8: Conducted Bandedge Average Conducted Bandedge Average
Note on AEV8: Conducted Bandedge Average
Note on AFA8: Conducted Bandedge Average
Note on AFF8: Conducted Bandedge Average Conducted Bandedge Average
Note on AFK8: Conducted Bandedge Average Conducted Bandedge Average
Note on AFP8: Conducted Bandedge Average
Note on AFU8: Conducted Bandedge Average
Note on AFZ8: Conducted Bandedge Average
Note on AGE8: Conducted Bandedge Average
Note on AGJ8: Conducted Bandedge Average
Note on AGO8: Conducted Bandedge Average
Note on AGT8: Conducted Bandedge Average
Note on AGY8: Conducted Bandedge Average
Note on AHD8: Conducted Bandedge Average
Note on AHI8: Conducted Bandedge Average
Note on AHN8: Conducted Bandedge Average
Note on AHS8: Conducted Bandedge Average
Note on AHX8: Conducted Bandedge Average
Note on AIC8: Conducted Bandedge Average
Note on AIH8: Conducted Bandedge Average
Note on AIM8: Conducted Bandedge Average
Note on AIR8: Conducted Bandedge Average
Note on AIW8: Conducted Bandedge Average Conducted Bandedge Average
Note on AJB8: Conducted Bandedge Average
Note on AJG8: Conducted Bandedge Average
Note on AJL8: Conducted Bandedge Average Conducted Bandedge Average
Note on AJQ8: Conducted Bandedge Average Conducted Bandedge Average
Note on AJV8: Conducted Bandedge Average
Note on AKA8: Conducted Bandedge Average
Note on AKF8: Conducted Bandedge Average
Note on AKK8: Conducted Bandedge Average
Note on AKP8: Conducted Bandedge Average

## 5GHz -N
5 GHz Max Power (in dBm)
Regulatory Domain: -N, Antenna Gain: 5 dBi
DFS Channels Are In Italics |  |  | Non HT20 | [19 empty] | Non HT20 - Beam Form | [14 empty] | HT/VHT20 | [49 empty] | HT/VHT20 - Beam Form | [44 empty] | HT/VHT20 - STBC | [14 empty] | HE20 | [49 empty] | HE20 - Beam Form | [44 empty] | HE20 - STBC | [14 empty] | Non HT40 | [19 empty] | HT/VHT40 | [49 empty] | HT/VHT40 - Beam Form | [44 empty] | HT/VHT40 - STBC | [14 empty] | HE40 | [49 empty] | HE40 - Beam Form | [44 empty] | HE40 - STBC | [14 empty] | Non HT80 | [19 empty] | VHT80 | [49 empty] | VHT80 - Beam Form | [44 empty] | VHT80 - STBC | [14 empty] | HE80 | [49 empty] | HE80 - Beam Form | [44 empty] | HE80 - STBC | [14 empty] | Non HT160 | [19 empty] | VHT160 | [49 empty] | VHT160 - Beam Form | [44 empty] | VHT160 - STBC | [14 empty] | HE160 | [49 empty] | HE160 - Beam Form | [44 empty] | HE160 - STBC
|  |  | Single Antenna |  |  |  |  | Dual Antennas |  |  |  |  | Triple Antennas |  |  |  |  | Quad Antennas |  |  |  |  | Dual Antennas |  |  |  |  | Triple Antennas |  |  |  |  | Quad Antennas |  |  |  |  | Single Antenna |  |  |  |  | Dual Antennas |  |  |  |  | Dual Antennas |  |  |  |  | Triple Antennas |  |  |  |  | Triple Antennas |  |  |  |  | Triple Antennas |  |  |  |  | Quad Antennas |  |  |  |  | Quad Antennas |  |  |  |  | Quad Antennas |  |  |  |  | Quad Antennas |  |  |  |  | Dual Antennas |  |  |  |  | Dual Antennas |  |  |  |  | Triple Antennas |  |  |  |  | Triple Antennas |  |  |  |  | Triple Antennas |  |  |  |  | Quad Antennas |  |  |  |  | Quad Antennas |  |  |  |  | Quad Antennas |  |  |  |  | Quad Antennas |  |  |  |  | Dual Antennas |  |  |  |  | Triple Antennas |  |  |  |  | Quad Antennas |  |  |  |  | Single Antenna |  |  |  |  | Dual Antennas |  |  |  |  | Dual Antennas |  |  |  |  | Triple Antennas |  |  |  |  | Triple Antennas |  |  |  |  | Triple Antennas |  |  |  |  | Quad Antennas |  |  |  |  | Quad Antennas |  |  |  |  | Quad Antennas |  |  |  |  | Quad Antennas |  |  |  |  | Dual Antennas |  |  |  |  | Dual Antennas |  |  |  |  | Triple Antennas |  |  |  |  | Triple Antennas |  |  |  |  | Triple Antennas |  |  |  |  | Quad Antennas |  |  |  |  | Quad Antennas |  |  |  |  | Quad Antennas |  |  |  |  | Quad Antennas |  |  |  |  | Dual Antennas |  |  |  |  | Triple Antennas |  |  |  |  | Quad Antennas |  |  |  |  | Single Antenna |  |  |  |  | Dual Antennas |  |  |  |  | Triple Antennas |  |  |  |  | Quad Antennas |  |  |  |  | Single Antenna |  |  |  |  | Dual Antennas |  |  |  |  | Dual Antennas |  |  |  |  | Triple Antennas |  |  |  |  | Triple Antennas |  |  |  |  | Triple Antennas |  |  |  |  | Quad Antennas |  |  |  |  | Quad Antennas |  |  |  |  | Quad Antennas |  |  |  |  | Quad Antennas |  |  |  |  | Dual Antennas |  |  |  |  | Dual Antennas |  |  |  |  | Triple Antennas |  |  |  |  | Triple Antennas |  |  |  |  | Triple Antennas |  |  |  |  | Quad Antennas |  |  |  |  | Quad Antennas |  |  |  |  | Quad Antennas |  |  |  |  | Quad Antennas |  |  |  |  | Dual Antennas |  |  |  |  | Triple Antennas |  |  |  |  | Quad Antennas |  |  |  |  | Single Antenna |  |  |  |  | Dual Antennas |  |  |  |  | Dual Antennas |  |  |  |  | Triple Antennas |  |  |  |  | Triple Antennas |  |  |  |  | Triple Antennas |  |  |  |  | Quad Antennas |  |  |  |  | Quad Antennas |  |  |  |  | Quad Antennas |  |  |  |  | Quad Antennas |  |  |  |  | Dual Antennas |  |  |  |  | Dual Antennas |  |  |  |  | Triple Antennas |  |  |  |  | Triple Antennas |  |  |  |  | Triple Antennas |  |  |  |  | Quad Antennas |  |  |  |  | Quad Antennas |  |  |  |  | Quad Antennas |  |  |  |  | Quad Antennas |  |  |  |  | Dual Antennas |  |  |  |  | Triple Antennas |  |  |  |  | Quad Antennas |  |  |  |  | Single Antenna |  |  |  |  | Dual Antennas |  |  |  |  | Triple Antennas |  |  |  |  | Quad Antennas |  |  |  |  | Single Antenna |  |  |  |  | Dual Antennas |  |  |  |  | Dual Antennas |  |  |  |  | Triple Antennas |  |  |  |  | Triple Antennas |  |  |  |  | Triple Antennas |  |  |  |  | Quad Antennas |  |  |  |  | Quad Antennas |  |  |  |  | Quad Antennas |  |  |  |  | Quad Antennas |  |  |  |  | Dual Antennas |  |  |  |  | Dual Antennas |  |  |  |  | Triple Antennas |  |  |  |  | Triple Antennas |  |  |  |  | Triple Antennas |  |  |  |  | Quad Antennas |  |  |  |  | Quad Antennas |  |  |  |  | Quad Antennas |  |  |  |  | Quad Antennas |  |  |  |  | Dual Antennas |  |  |  |  | Triple Antennas |  |  |  |  | Quad Antennas |  |  |  |  | Single Antenna |  |  |  |  | Dual Antennas |  |  |  |  | Dual Antennas |  |  |  |  | Triple Antennas |  |  |  |  | Triple Antennas |  |  |  |  | Triple Antennas |  |  |  |  | Quad Antennas |  |  |  |  | Quad Antennas |  |  |  |  | Quad Antennas |  |  |  |  | Quad Antennas |  |  |  |  | Dual Antennas |  |  |  |  | Dual Antennas |  |  |  |  | Triple Antennas |  |  |  |  | Triple Antennas |  |  |  |  | Triple Antennas |  |  |  |  | Quad Antennas |  |  |  |  | Quad Antennas |  |  |  |  | Quad Antennas |  |  |  |  | Quad Antennas |  |  |  |  | Dual Antennas |  |  |  |  | Triple Antennas |  |  |  |  | Quad Antennas |  |  |  |  | Single Antenna |  |  |  |  | Dual Antennas |  |  |  |  | Triple Antennas |  |  |  |  | Quad Antennas |  |  |  |  | Single Antenna |  |  |  |  | Dual Antennas |  |  |  |  | Dual Antennas |  |  |  |  | Triple Antennas |  |  |  |  | Triple Antennas |  |  |  |  | Triple Antennas |  |  |  |  | Quad Antennas |  |  |  |  | Quad Antennas |  |  |  |  | Quad Antennas |  |  |  |  | Quad Antennas |  |  |  |  | Dual Antennas |  |  |  |  | Dual Antennas |  |  |  |  | Triple Antennas |  |  |  |  | Triple Antennas |  |  |  |  | Triple Antennas |  |  |  |  | Quad Antennas |  |  |  |  | Quad Antennas |  |  |  |  | Quad Antennas |  |  |  |  | Quad Antennas |  |  |  |  | Dual Antennas |  |  |  |  | Triple Antennas |  |  |  |  | Quad Antennas |  |  |  |  | Single Antenna |  |  |  |  | Dual Antennas |  |  |  |  | Dual Antennas |  |  |  |  | Triple Antennas |  |  |  |  | Triple Antennas |  |  |  |  | Triple Antennas |  |  |  |  | Quad Antennas |  |  |  |  | Quad Antennas |  |  |  |  | Quad Antennas |  |  |  |  | Quad Antennas |  |  |  |  | Dual Antennas |  |  |  |  | Dual Antennas |  |  |  |  | Triple Antennas |  |  |  |  | Triple Antennas |  |  |  |  | Triple Antennas |  |  |  |  | Quad Antennas |  |  |  |  | Quad Antennas |  |  |  |  | Quad Antennas |  |  |  |  | Quad Antennas |  |  |  |  | Dual Antennas |  |  |  |  | Triple Antennas |  |  |  |  | Quad Antennas
|  |  | 6 to 54 Mb/s |  |  |  |  | 6 to 54 Mb/s |  |  |  |  | 6 to 54 Mb/s |  |  |  |  | 6 to 54 Mb/s |  |  |  |  | 6 to 54 Mb/s |  |  |  |  | 6 to 54 Mb/s |  |  |  |  | 6 to 54 Mb/s |  |  |  |  | M0 to M7 |  |  |  |  | M0 to M7 |  |  |  |  | M8 to M15 |  |  |  |  | M0 to M7 |  |  |  |  | M8 to M15 |  |  |  |  | M16 to M23 |  |  |  |  | M0 to M7 |  |  |  |  | M8 to M15 |  |  |  |  | M16 to M23 |  |  |  |  | M24 to M31 |  |  |  |  | M0 to M7 |  |  |  |  | M8 to M15 |  |  |  |  | M0 to M7 |  |  |  |  | M8 to M15 |  |  |  |  | M16 to M23 |  |  |  |  | M0 to M7 |  |  |  |  | M8 to M15 |  |  |  |  | M16 to M23 |  |  |  |  | M24 to M31 |  |  |  |  | M0 to M7 |  |  |  |  | M0 to M7 |  |  |  |  | M0 to M7 |  |  |  |  | M0 to M7 |  |  |  |  | M0 to M7 |  |  |  |  | M8 to M15 |  |  |  |  | M0 to M7 |  |  |  |  | M8 to M15 |  |  |  |  | M16 to M23 |  |  |  |  | M0 to M7 |  |  |  |  | M8 to M15 |  |  |  |  | M16 to M23 |  |  |  |  | M24 to M31 |  |  |  |  | M0 to M7 |  |  |  |  | M8 to M15 |  |  |  |  | M0 to M7 |  |  |  |  | M8 to M15 |  |  |  |  | M16 to M23 |  |  |  |  | M0 to M7 |  |  |  |  | M8 to M15 |  |  |  |  | M16 to M23 |  |  |  |  | M24 to M31 |  |  |  |  | M0 to M7 |  |  |  |  | M0 to M7 |  |  |  |  | M0 to M7 |  |  |  |  | 6 to 54 Mb/s |  |  |  |  | 6 to 54 Mb/s |  |  |  |  | 6 to 54 Mb/s |  |  |  |  | 6 to 54 Mb/s |  |  |  |  | M0 to M7 |  |  |  |  | M0 to M7 |  |  |  |  | M8 to M15 |  |  |  |  | M0 to M7 |  |  |  |  | M8 to M15 |  |  |  |  | M16 to M23 |  |  |  |  | M0 to M7 |  |  |  |  | M8 to M15 |  |  |  |  | M16 to M23 |  |  |  |  | M24 to M31 |  |  |  |  | M0 to M7 |  |  |  |  | M8 to M15 |  |  |  |  | M0 to M7 |  |  |  |  | M8 to M15 |  |  |  |  | M16 to M23 |  |  |  |  | M0 to M7 |  |  |  |  | M8 to M15 |  |  |  |  | M16 to M23 |  |  |  |  | M24 to M31 |  |  |  |  | M0 to M7 |  |  |  |  | M0 to M7 |  |  |  |  | M0 to M7 |  |  |  |  | M0 to M7 |  |  |  |  | M0 to M7 |  |  |  |  | M8 to M15 |  |  |  |  | M0 to M7 |  |  |  |  | M8 to M15 |  |  |  |  | M16 to M23 |  |  |  |  | M0 to M7 |  |  |  |  | M8 to M15 |  |  |  |  | M16 to M23 |  |  |  |  | M24 to M31 |  |  |  |  | M0 to M7 |  |  |  |  | M8 to M15 |  |  |  |  | M0 to M7 |  |  |  |  | M8 to M15 |  |  |  |  | M16 to M23 |  |  |  |  | M0 to M7 |  |  |  |  | M8 to M15 |  |  |  |  | M16 to M23 |  |  |  |  | M24 to M31 |  |  |  |  | M0 to M7 |  |  |  |  | M0 to M7 |  |  |  |  | M0 to M7 |  |  |  |  | 6 to 54 Mb/s |  |  |  |  | 6 to 54 Mb/s |  |  |  |  | 6 to 54 Mb/s |  |  |  |  | 6 to 54 Mb/s |  |  |  |  | M0.1 to M9.1 |  |  |  |  | M0.1 to M9.1 |  |  |  |  | M0.2 to M9.2 |  |  |  |  | M0.1 to M9.1 |  |  |  |  | M0.2 to M9.2 |  |  |  |  | M0.3 to M9.3 |  |  |  |  | M0.1 to M9.1 |  |  |  |  | M0.2 to M9.2 |  |  |  |  | M0.3 to M9.3 |  |  |  |  | M0.4 to M9.4 |  |  |  |  | M0.1 to M9.1 |  |  |  |  | M0.2 to M9.2 |  |  |  |  | M0.1 to M9.1 |  |  |  |  | M0.2 to M9.2 |  |  |  |  | M0.3 to M9.3 |  |  |  |  | M0.1 to M9.1 |  |  |  |  | M0.2 to M9.2 |  |  |  |  | M0.3 to M9.3 |  |  |  |  | M0.4 to M9.4 |  |  |  |  | M0.1 to M9.1 |  |  |  |  | M0.1 to M9.1 |  |  |  |  | M0.1 to M9.1 |  |  |  |  | M0.1 to M9.1 |  |  |  |  | M0.1 to M9.1 |  |  |  |  | M0.2 to M9.2 |  |  |  |  | M0.1 to M9.1 |  |  |  |  | M0.2 to M9.2 |  |  |  |  | M0.3 to M9.3 |  |  |  |  | M0.1 to M9.1 |  |  |  |  | M0.2 to M9.2 |  |  |  |  | M0.3 to M9.3 |  |  |  |  | M0.4 to M9.4 |  |  |  |  | M0.1 to M9.1 |  |  |  |  | M0.2 to M9.2 |  |  |  |  | M0.1 to M9.1 |  |  |  |  | M0.2 to M9.2 |  |  |  |  | M0.3 to M9.3 |  |  |  |  | M0.1 to M9.1 |  |  |  |  | M0.2 to M9.2 |  |  |  |  | M0.3 to M9.3 |  |  |  |  | M0.4 to M9.4 |  |  |  |  | M0.1 to M9.1 |  |  |  |  | M0.1 to M9.1 |  |  |  |  | M0.1 to M9.1 |  |  |  |  | 6 to 54 Mb/s |  |  |  |  | 6 to 54 Mb/s |  |  |  |  | 6 to 54 Mb/s |  |  |  |  | 6 to 54 Mb/s |  |  |  |  | M0.1 to M9.1 |  |  |  |  | M0.1 to M9.1 |  |  |  |  | M0.2 to M9.2 |  |  |  |  | M0.1 to M9.1 |  |  |  |  | M0.2 to M9.2 |  |  |  |  | M0.3 to M9.3 |  |  |  |  | M0.1 to M9.1 |  |  |  |  | M0.2 to M9.2 |  |  |  |  | M0.3 to M9.3 |  |  |  |  | M0.4 to M9.4 |  |  |  |  | M0.1 to M9.1 |  |  |  |  | M0.2 to M9.2 |  |  |  |  | M0.1 to M9.1 |  |  |  |  | M0.2 to M9.2 |  |  |  |  | M0.3 to M9.3 |  |  |  |  | M0.1 to M9.1 |  |  |  |  | M0.2 to M9.2 |  |  |  |  | M0.3 to M9.3 |  |  |  |  | M0.4 to M9.4 |  |  |  |  | M0.1 to M9.1 |  |  |  |  | M0.1 to M9.1 |  |  |  |  | M0.1 to M9.1 |  |  |  |  | M0.1 to M9.1 |  |  |  |  | M0.1 to M9.1 |  |  |  |  | M0.2 to M9.2 |  |  |  |  | M0.1 to M9.1 |  |  |  |  | M0.2 to M9.2 |  |  |  |  | M0.3 to M9.3 |  |  |  |  | M0.1 to M9.1 |  |  |  |  | M0.2 to M9.2 |  |  |  |  | M0.3 to M9.3 |  |  |  |  | M0.4 to M9.4 |  |  |  |  | M0.1 to M9.1 |  |  |  |  | M0.2 to M9.2 |  |  |  |  | M0.1 to M9.1 |  |  |  |  | M0.2 to M9.2 |  |  |  |  | M0.3 to M9.3 |  |  |  |  | M0.1 to M9.1 |  |  |  |  | M0.2 to M9.2 |  |  |  |  | M0.3 to M9.3 |  |  |  |  | M0.4 to M9.4 |  |  |  |  | M0.1 to M9.1 |  |  |  |  | M0.1 to M9.1 |  |  |  |  | M0.1 to M9.1
[38 empty] | M0.1 to M9.1 |  |  |  |  | M0.1 to M9.1 |  |  |  |  | M0.2 to M9.2 |  |  |  |  | M0.1 to M9.1 |  |  |  |  | M0.2 to M9.2 |  |  |  |  | M0.3 to M9.3 |  |  |  |  | M0.1 to M9.1 |  |  |  |  | M0.2 to M9.2 |  |  |  |  | M0.3 to M9.3 |  |  |  |  | M0.4 to M9.4 |  |  |  |  | M0.1 to M9.1 |  |  |  |  | M0.2 to M9.2 |  |  |  |  | M0.1 to M9.1 |  |  |  |  | M0.2 to M9.2 |  |  |  |  | M0.3 to M9.3 |  |  |  |  | M0.1 to M9.1 |  |  |  |  | M0.2 to M9.2 |  |  |  |  | M0.3 to M9.3 |  |  |  |  | M0.4 to M9.4 |  |  |  |  | M0.2 to M9.2 |  |  |  |  | M0.2 to M9.2 |  |  |  |  | M0.2 to M9.2 |  |  |  |  | M0.1 to M9.1 |  |  |  |  | M0.1 to M9.1 |  |  |  |  | M0.2 to M9.2 |  |  |  |  | M0.1 to M9.1 |  |  |  |  | M0.2 to M9.2 |  |  |  |  | M0.3 to M9.3 |  |  |  |  | M0.1 to M9.1 |  |  |  |  | M0.2 to M9.2 |  |  |  |  | M0.3 to M9.3 |  |  |  |  | M0.4 to M9.4 |  |  |  |  | M0.1 to M9.1 |  |  |  |  | M0.2 to M9.2 |  |  |  |  | M0.1 to M9.1 |  |  |  |  | M0.2 to M9.2 |  |  |  |  | M0.3 to M9.3 |  |  |  |  | M0.1 to M9.1 |  |  |  |  | M0.2 to M9.2 |  |  |  |  | M0.3 to M9.3 |  |  |  |  | M0.4 to M9.4 |  |  |  |  | M0.2 to M9.2 |  |  |  |  | M0.2 to M9.2 |  |  |  |  | M0.2 to M9.2 | [24 empty] | M0.1 to M9.1 |  |  |  |  | M0.1 to M9.1 |  |  |  |  | M0.2 to M9.2 |  |  |  |  | M0.1 to M9.1 |  |  |  |  | M0.2 to M9.2 |  |  |  |  | M0.3 to M9.3 |  |  |  |  | M0.1 to M9.1 |  |  |  |  | M0.2 to M9.2 |  |  |  |  | M0.3 to M9.3 |  |  |  |  | M0.4 to M9.4 |  |  |  |  | M0.1 to M9.1 |  |  |  |  | M0.2 to M9.2 |  |  |  |  | M0.1 to M9.1 |  |  |  |  | M0.2 to M9.2 |  |  |  |  | M0.3 to M9.3 |  |  |  |  | M0.1 to M9.1 |  |  |  |  | M0.2 to M9.2 |  |  |  |  | M0.3 to M9.3 |  |  |  |  | M0.4 to M9.4 |  |  |  |  | M0.2 to M9.2 |  |  |  |  | M0.2 to M9.2 |  |  |  |  | M0.2 to M9.2 |  |  |  |  | M0.1 to M9.1 |  |  |  |  | M0.1 to M9.1 |  |  |  |  | M0.2 to M9.2 |  |  |  |  | M0.1 to M9.1 |  |  |  |  | M0.2 to M9.2 |  |  |  |  | M0.3 to M9.3 |  |  |  |  | M0.1 to M9.1 |  |  |  |  | M0.2 to M9.2 |  |  |  |  | M0.3 to M9.3 |  |  |  |  | M0.4 to M9.4 |  |  |  |  | M0.1 to M9.1 |  |  |  |  | M0.2 to M9.2 |  |  |  |  | M0.1 to M9.1 |  |  |  |  | M0.2 to M9.2 |  |  |  |  | M0.3 to M9.3 |  |  |  |  | M0.1 to M9.1 |  |  |  |  | M0.2 to M9.2 |  |  |  |  | M0.3 to M9.3 |  |  |  |  | M0.4 to M9.4 |  |  |  |  | M0.2 to M9.2 |  |  |  |  | M0.2 to M9.2 |  |  |  |  | M0.2 to M9.2
Band | Freq (MHz) | Ch ID | A | B | C | D | Total Pwr | A | B | C | D | Total Pwr | A | B | C | D | Total Pwr | A | B | C | D | Total Pwr | A | B | C | D | Total Pwr | A | B | C | D | Total Pwr | A | B | C | D | Total Pwr | A | B | C | D | Total Pwr | A | B | C | D | Total Pwr | A | B | C | D | Total Pwr | A | B | C | D | Total Pwr | A | B | C | D | Total Pwr | A | B | C | D | Total Pwr | A | B | C | D | Total Pwr | A | B | C | D | Total Pwr | A | B | C | D | Total Pwr | A | B | C | D | Total Pwr | A | B | C | D | Total Pwr | A | B | C | D | Total Pwr | A | B | C | D | Total Pwr | A | B | C | D | Total Pwr | A | B | C | D | Total Pwr | A | B | C | D | Total Pwr | A | B | C | D | Total Pwr | A | B | C | D | Total Pwr | A | B | C | D | Total Pwr | A | B | C | D | Total Pwr | A | B | C | D | Total Pwr | A | B | C | D | Total Pwr | A | B | C | D | Total Pwr | A | B | C | D | Total Pwr | A | B | C | D | Total Pwr | A | B | C | D | Total Pwr | A | B | C | D | Total Pwr | A | B | C | D | Total Pwr | A | B | C | D | Total Pwr | A | B | C | D | Total Pwr | A | B | C | D | Total Pwr | A | B | C | D | Total Pwr | A | B | C | D | Total Pwr | A | B | C | D | Total Pwr | A | B | C | D | Total Pwr | A | B | C | D | Total Pwr | A | B | C | D | Total Pwr | A | B | C | D | Total Pwr | A | B | C | D | Total Pwr | A | B | C | D | Total Pwr | A | B | C | D | Total Pwr | A | B | C | D | Total Pwr | A | B | C | D | Total Pwr | A | B | C | D | Total Pwr | A | B | C | D | Total Pwr | A | B | C | D | Total Pwr | A | B | C | D | Total Pwr | A | B | C | D | Total Pwr | A | B | C | D | Total Pwr | A | B | C | D | Total Pwr | A | B | C | D | Total Pwr | A | B | C | D | Total Pwr | A | B | C | D | Total Pwr | A | B | C | D | Total Pwr | A | B | C | D | Total Pwr | A | B | C | D | Total Pwr | A | B | C | D | Total Pwr | A | B | C | D | Total Pwr | A | B | C | D | Total Pwr | A | B | C | D | Total Pwr | A | B | C | D | Total Pwr | A | B | C | D | Total Pwr | A | B | C | D | Total Pwr | A | B | C | D | Total Pwr | A | B | C | D | Total Pwr | A | B | C | D | Total Pwr | A | B | C | D | Total Pwr | A | B | C | D | Total Pwr | A | B | C | D | Total Pwr | A | B | C | D | Total Pwr | A | B | C | D | Total Pwr | A | B | C | D | Total Pwr | A | B | C | D | Total Pwr | A | B | C | D | Total Pwr | A | B | C | D | Total Pwr | A | B | C | D | Total Pwr | A | B | C | D | Total Pwr | A | B | C | D | Total Pwr | A | B | C | D | Total Pwr | A | B | C | D | Total Pwr | A | B | C | D | Total Pwr | A | B | C | D | Total Pwr | A | B | C | D | Total Pwr | A | B | C | D | Total Pwr | A | B | C | D | Total Pwr | A | B | C | D | Total Pwr | A | B | C | D | Total Pwr | A | B | C | D | Total Pwr | A | B | C | D | Total Pwr | A | B | C | D | Total Pwr | A | B | C | D | Total Pwr | A | B | C | D | Total Pwr | A | B | C | D | Total Pwr | A | B | C | D | Total Pwr | A | B | C | D | Total Pwr | A | B | C | D | Total Pwr | A | B | C | D | Total Pwr | A | B | C | D | Total Pwr | A | B | C | D | Total Pwr | A | B | C | D | Total Pwr | A | B | C | D | Total Pwr | A | B | C | D | Total Pwr | A | B | C | D | Total Pwr | A | B | C | D | Total Pwr | A | B | C | D | Total Pwr | A | B | C | D | Total Pwr | A | B | C | D | Total Pwr | A | B | C | D | Total Pwr | A | B | C | D | Total Pwr | A | B | C | D | Total Pwr | A | B | C | D | Total Pwr | A | B | C | D | Total Pwr | A | B | C | D | Total Pwr | A | B | C | D | Total Pwr | A | B | C | D | Total Pwr | A | B | C | D | Total Pwr | A | B | C | D | Total Pwr | A | B | C | D | Total Pwr | A | B | C | D | Total Pwr | A | B | C | D | Total Pwr | A | B | C | D | Total Pwr | A | B | C | D | Total Pwr | A | B | C | D | Total Pwr | A | B | C | D | Total Pwr | A | B | C | D | Total Pwr | A | B | C | D | Total Pwr | A | B | C | D | Total Pwr | A | B | C | D | Total Pwr | A | B | C | D | Total Pwr | A | B | C | D | Total Pwr | A | B | C | D | Total Pwr | A | B | C | D | Total Pwr | A | B | C | D | Total Pwr | A | B | C | D | Total Pwr | A | B | C | D | Total Pwr | A | B | C | D | Total Pwr | A | B | C | D | Total Pwr | A | B | C | D | Total Pwr | A | B | C | D | Total Pwr | A | B | C | D | Total Pwr | A | B | C | D | Total Pwr | A | B | C | D | Total Pwr | A | B | C | D | Total Pwr | A | B | C | D | Total Pwr | A | B | C | D | Total Pwr | A | B | C | D | Total Pwr | A | B | C | D | Total Pwr | A | B | C | D | Total Pwr | A | B | C | D | Total Pwr | A | B | C | D | Total Pwr | A | B | C | D | Total Pwr | A | B | C | D | Total Pwr | A | B | C | D | Total Pwr | A | B | C | D | Total Pwr | A | B | C | D | Total Pwr | A | B | C | D | Total Pwr | A | B | C | D | Total Pwr | A | B | C | D | Total Pwr | A | B | C | D | Total Pwr | A | B | C | D | Total Pwr | A | B | C | D | Total Pwr | A | B | C | D | Total Pwr | A | B | C | D | Total Pwr | A | B | C | D | Total Pwr | A | B | C | D | Total Pwr | A | B | C | D | Total Pwr | A | B | C | D | Total Pwr | A | B | C | D | Total Pwr | A | B | C | D | Total Pwr | A | B | C | D | Total Pwr | A | B | C | D | Total Pwr | A | B | C | D | Total Pwr | A | B | C | D | Total Pwr | A | B | C | D | Total Pwr | A | B | C | D | Total Pwr | A | B | C | D | Total Pwr | A | B | C | D | Total Pwr | A | B | C | D | Total Pwr | A | B | C | D | Total Pwr | A | B | C | D | Total Pwr | A | B | C | D | Total Pwr | A | B | C | D | Total Pwr | A | B | C | D | Total Pwr | A | B | C | D | Total Pwr | A | B | C | D | Total Pwr | A | B | C | D | Total Pwr | A | B | C | D | Total Pwr | A | B | C | D | Total Pwr
UNII-1 | 5180 | 36 | 17 |  |  |  | 17 | 17 | 17 |  |  | 20 | 16 | 16 | 16 |  | 21 | 16 | 16 | 16 | 16 | 22 | 15 | 15 |  |  | 18 | 13 | 13 | 13 |  | 18 | 12 | 12 | 12 | 12 | 18 | 16 |  |  |  | 16 | 16 | 16 |  |  | 19 | 16 | 16 |  |  | 19 | 16 | 16 | 16 |  | 21 | 16 | 16 | 16 |  | 21 | 16 | 16 | 16 |  | 21 | 16 | 16 | 16 | 16 | 22 | 16 | 16 | 16 | 16 | 22 | 16 | 16 | 16 | 16 | 22 | 16 | 16 | 16 | 16 | 22 | 15 | 15 |  |  | 18 | 16 | 16 |  |  | 19 | 13 | 13 | 13 |  | 18 | 15 | 15 | 15 |  | 20 | 16 | 16 | 16 |  | 21 | 11 | 11 | 11 | 11 | 17 | 14 | 14 | 14 | 14 | 20 | 15 | 15 | 15 | 15 | 21 | 16 | 16 | 16 | 16 | 22 | 16 | 16 |  |  | 19 | 16 | 16 | 16 |  | 21 | 16 | 16 | 16 | 16 | 22 | 16 |  |  |  | 16 | 16 | 16 |  |  | 19 | 16 | 16 |  |  | 19 | 15 | 15 | 15 |  | 20 | 15 | 15 | 15 |  | 20 | 15 | 15 | 15 |  | 20 | 15 | 15 | 15 | 15 | 21 | 15 | 15 | 15 | 15 | 21 | 15 | 15 | 15 | 15 | 21 | 15 | 15 | 15 | 15 | 21 | 16 | 16 |  |  | 19 | 16 | 16 |  |  | 19 | 15 | 15 | 15 |  | 20 | 15 | 15 | 15 |  | 20 | 15 | 15 | 15 |  | 20 | 15 | 15 | 15 | 15 | 21 | 15 | 15 | 15 | 15 | 21 | 15 | 15 | 15 | 15 | 21 | 15 | 15 | 15 | 15 | 21 | 16 | 16 |  |  | 19 | 15 | 15 | 15 |  | 20 | 15 | 15 | 15 | 15 | 21 | 15 |  |  |  | 15 | 14 | 14 |  |  | 17 | 14 | 14 | 14 |  | 19 | 13 | 13 | 13 | 13 | 19 | 16 |  |  |  | 16 | 15 | 15 |  |  | 18 | 15 | 15 |  |  | 18 | 14 | 14 | 14 |  | 19 | 14 | 14 | 14 |  | 19 | 14 | 14 | 14 |  | 19 | 14 | 14 | 14 | 14 | 20 | 14 | 14 | 14 | 14 | 20 | 14 | 14 | 14 | 14 | 20 | 14 | 14 | 14 | 14 | 20 | 14 | 14 |  |  | 17 | 15 | 15 |  |  | 18 | 10 | 10 | 10 |  | 15 | 13 | 13 | 13 |  | 18 | 14 | 14 | 14 |  | 19 | 8 | 8 | 8 | 8 | 14 | 12 | 12 | 12 | 12 | 18 | 13 | 13 | 13 | 13 | 19 | 14 | 14 | 14 | 14 | 20 | 15 | 15 |  |  | 18 | 14 | 14 | 14 |  | 19 | 14 | 14 | 14 | 14 | 20 | 15 |  |  |  | 15 | 14 | 14 |  |  | 17 | 14 | 14 |  |  | 17 | 14 | 14 | 14 |  | 19 | 14 | 14 | 14 |  | 19 | 14 | 14 | 14 |  | 19 | 14 | 14 | 14 | 14 | 20 | 14 | 14 | 14 | 14 | 20 | 14 | 14 | 14 | 14 | 20 | 14 | 14 | 14 | 14 | 20 | 14 | 14 |  |  | 17 | 14 | 14 |  |  | 17 | 14 | 14 | 14 |  | 19 | 14 | 14 | 14 |  | 19 | 14 | 14 | 14 |  | 19 | 14 | 14 | 14 | 14 | 20 | 14 | 14 | 14 | 14 | 20 | 14 | 14 | 14 | 14 | 20 | 14 | 14 | 14 | 14 | 20 | 14 | 14 |  |  | 17 | 14 | 14 | 14 |  | 19 | 14 | 14 | 14 | 14 | 20 | 15 |  |  |  | 15 | 15 | 15 |  |  | 18 | 14 | 14 | 14 |  | 19 | 14 | 14 | 14 | 14 | 20 | 16 |  |  |  | 16 | 15 | 15 |  |  | 18 | 15 | 15 |  |  | 18 | 15 | 15 | 15 |  | 20 | 15 | 15 | 15 |  | 20 | 15 | 15 | 15 |  | 20 | 14 | 14 | 14 | 14 | 20 | 14 | 14 | 14 | 14 | 20 | 14 | 14 | 14 | 14 | 20 | 14 | 14 | 14 | 14 | 20 | 14 | 14 |  |  | 17 | 15 | 15 |  |  | 18 | 12 | 12 | 12 |  | 17 | 14 | 14 | 14 |  | 19 | 15 | 15 | 15 |  | 20 | 9 | 9 | 9 | 9 | 15 | 13 | 13 | 13 | 13 | 19 | 14 | 14 | 14 | 14 | 20 | 14 | 14 | 14 | 14 | 20 | 15 | 15 |  |  | 18 | 15 | 15 | 15 |  | 20 | 14 | 14 | 14 | 14 | 20 | 16 |  |  |  | 16 | 16 | 16 |  |  | 19 | 16 | 16 |  |  | 19 | 15 | 15 | 15 |  | 20 | 15 | 15 | 15 |  | 20 | 15 | 15 | 15 |  | 20 | 14 | 14 | 14 | 14 | 20 | 14 | 14 | 14 | 14 | 20 | 14 | 14 | 14 | 14 | 20 | 14 | 14 | 14 | 14 | 20 | 14 | 14 |  |  | 17 | 16 | 16 |  |  | 19 | 12 | 12 | 12 |  | 17 | 14 | 14 | 14 |  | 19 | 15 | 15 | 15 |  | 20 | 9 | 9 | 9 | 9 | 15 | 13 | 13 | 13 | 13 | 19 | 14 | 14 | 14 | 14 | 20 | 14 | 14 | 14 | 14 | 20 | 16 | 16 |  |  | 19 | 15 | 15 | 15 |  | 20 | 14 | 14 | 14 | 14 | 20 | 15 |  |  |  | 15 | 14 | 14 |  |  | 17 | 14 | 14 | 14 |  | 19 | 13 | 13 | 13 | 13 | 19 | 15 |  |  |  | 15 | 14 | 14 |  |  | 17 | 14 | 14 |  |  | 17 | 14 | 14 | 14 |  | 19 | 14 | 14 | 14 |  | 19 | 14 | 14 | 14 |  | 19 | 14 | 14 | 14 | 14 | 20 | 14 | 14 | 14 | 14 | 20 | 14 | 14 | 14 | 14 | 20 | 14 | 14 | 14 | 14 | 20 | 14 | 14 |  |  | 17 | 14 | 14 |  |  | 17 | 13 | 13 | 13 |  | 18 | 14 | 14 | 14 |  | 19 | 14 | 14 | 14 |  | 19 | 10 | 10 | 10 | 10 | 16 | 13 | 13 | 13 | 13 | 19 | 14 | 14 | 14 | 14 | 20 | 14 | 14 | 14 | 14 | 20 | 14 | 14 |  |  | 17 | 14 | 14 | 14 |  | 19 | 14 | 14 | 14 | 14 | 20 | 17 |  |  |  | 17 | 16 | 16 |  |  | 19 | 16 | 16 |  |  | 19 | 16 | 16 | 16 |  | 21 | 16 | 16 | 16 |  | 21 | 16 | 16 | 16 |  | 21 | 15 | 15 | 15 | 15 | 21 | 15 | 15 | 15 | 15 | 21 | 15 | 15 | 15 | 15 | 21 | 15 | 15 | 15 | 15 | 21 | 15 | 15 |  |  | 18 | 16 | 16 |  |  | 19 | 13 | 13 | 13 |  | 18 | 15 | 15 | 15 |  | 20 | 16 | 16 | 16 |  | 21 | 10 | 10 | 10 | 10 | 16 | 13 | 13 | 13 | 13 | 19 | 14 | 14 | 14 | 14 | 20 | 15 | 15 | 15 | 15 | 21 | 16 | 16 |  |  | 19 | 16 | 16 | 16 |  | 21 | 15 | 15 | 15 | 15 | 21
| 5200 | 40 | 17 |  |  |  | 17 | 17 | 17 |  |  | 20 | 17 | 17 | 17 |  | 22 | 16 | 16 | 16 | 16 | 22 | 17 | 17 |  |  | 20 | 17 | 17 | 17 |  | 22 | 17 | 17 | 17 | 17 | 23 | 17 |  |  |  | 17 | 17 | 17 |  |  | 20 | 17 | 17 |  |  | 20 | 17 | 17 | 17 |  | 22 | 17 | 17 | 17 |  | 22 | 17 | 17 | 17 |  | 22 | 17 | 17 | 17 | 17 | 23 | 17 | 17 | 17 | 17 | 23 | 17 | 17 | 17 | 17 | 23 | 17 | 17 | 17 | 17 | 23 | 17 | 17 |  |  | 20 | 17 | 17 |  |  | 20 | 17 | 17 | 17 |  | 22 | 17 | 17 | 17 |  | 22 | 17 | 17 | 17 |  | 22 | 17 | 17 | 17 | 17 | 23 | 17 | 17 | 17 | 17 | 23 | 17 | 17 | 17 | 17 | 23 | 17 | 17 | 17 | 17 | 23 | 17 | 17 |  |  | 20 | 17 | 17 | 17 |  | 22 | 17 | 17 | 17 | 17 | 23 | 17 |  |  |  | 17 | 17 | 17 |  |  | 20 | 17 | 17 |  |  | 20 | 17 | 17 | 17 |  | 22 | 17 | 17 | 17 |  | 22 | 17 | 17 | 17 |  | 22 | 17 | 17 | 17 | 17 | 23 | 17 | 17 | 17 | 17 | 23 | 17 | 17 | 17 | 17 | 23 | 17 | 17 | 17 | 17 | 23 | 17 | 17 |  |  | 20 | 17 | 17 |  |  | 20 | 17 | 17 | 17 |  | 22 | 17 | 17 | 17 |  | 22 | 17 | 17 | 17 |  | 22 | 17 | 17 | 17 | 17 | 23 | 17 | 17 | 17 | 17 | 23 | 17 | 17 | 17 | 17 | 23 | 17 | 17 | 17 | 17 | 23 | 17 | 17 |  |  | 20 | 17 | 17 | 17 |  | 22 | 17 | 17 | 17 | 17 | 23 | 0 |  |  |  | 0 | 0 | 0 |  |  | 0 | 0 | 0 | 0 |  | 0 | 0 | 0 | 0 | 0 | 0 | 0 |  |  |  | 0 | 0 | 0 |  |  | 0 | 0 | 0 |  |  | 0 | 0 | 0 | 0 |  | 0 | 0 | 0 | 0 |  | 0 | 0 | 0 | 0 |  | 0 | 0 | 0 | 0 | 0 | 0 | 0 | 0 | 0 | 0 | 0 | 0 | 0 | 0 | 0 | 0 | 0 | 0 | 0 | 0 | 0 | 0 | 0 |  |  | 0 | 0 | 0 |  |  | 0 | 0 | 0 | 0 |  | 0 | 0 | 0 | 0 |  | 0 | 0 | 0 | 0 |  | 0 | 0 | 0 | 0 | 0 | 0 | 0 | 0 | 0 | 0 | 0 | 0 | 0 | 0 | 0 | 0 | 0 | 0 | 0 | 0 | 0 | 0 | 0 |  |  | 0 | 0 | 0 | 0 |  | 0 | 0 | 0 | 0 | 0 | 0 | 0 |  |  |  | 0 | 0 | 0 |  |  | 0 | 0 | 0 |  |  | 0 | 0 | 0 | 0 |  | 0 | 0 | 0 | 0 |  | 0 | 0 | 0 | 0 |  | 0 | 0 | 0 | 0 | 0 | 0 | 0 | 0 | 0 | 0 | 0 | 0 | 0 | 0 | 0 | 0 | 0 | 0 | 0 | 0 | 0 | 0 | 0 |  |  | 0 | 0 | 0 |  |  | 0 | 0 | 0 | 0 |  | 0 | 0 | 0 | 0 |  | 0 | 0 | 0 | 0 |  | 0 | 0 | 0 | 0 | 0 | 0 | 0 | 0 | 0 | 0 | 0 | 0 | 0 | 0 | 0 | 0 | 0 | 0 | 0 | 0 | 0 | 0 | 0 |  |  | 0 | 0 | 0 | 0 |  | 0 | 0 | 0 | 0 | 0 | 0 | 0 |  |  |  | 0 | 0 | 0 |  |  | 0 | 0 | 0 | 0 |  | 0 | 0 | 0 | 0 | 0 | 0 | 0 |  |  |  | 0 | 0 | 0 |  |  | 0 | 0 | 0 |  |  | 0 | 0 | 0 | 0 |  | 0 | 0 | 0 | 0 |  | 0 | 0 | 0 | 0 |  | 0 | 0 | 0 | 0 | 0 | 0 | 0 | 0 | 0 | 0 | 0 | 0 | 0 | 0 | 0 | 0 | 0 | 0 | 0 | 0 | 0 | 0 | 0 |  |  | 0 | 0 | 0 |  |  | 0 | 0 | 0 | 0 |  | 0 | 0 | 0 | 0 |  | 0 | 0 | 0 | 0 |  | 0 | 0 | 0 | 0 | 0 | 0 | 0 | 0 | 0 | 0 | 0 | 0 | 0 | 0 | 0 | 0 | 0 | 0 | 0 | 0 | 0 | 0 | 0 |  |  | 0 | 0 | 0 | 0 |  | 0 | 0 | 0 | 0 | 0 | 0 | 0 |  |  |  | 0 | 0 | 0 |  |  | 0 | 0 | 0 |  |  | 0 | 0 | 0 | 0 |  | 0 | 0 | 0 | 0 |  | 0 | 0 | 0 | 0 |  | 0 | 0 | 0 | 0 | 0 | 0 | 0 | 0 | 0 | 0 | 0 | 0 | 0 | 0 | 0 | 0 | 0 | 0 | 0 | 0 | 0 | 0 | 0 |  |  | 0 | 0 | 0 |  |  | 0 | 0 | 0 | 0 |  | 0 | 0 | 0 | 0 |  | 0 | 0 | 0 | 0 |  | 0 | 0 | 0 | 0 | 0 | 0 | 0 | 0 | 0 | 0 | 0 | 0 | 0 | 0 | 0 | 0 | 0 | 0 | 0 | 0 | 0 | 0 | 0 |  |  | 0 | 0 | 0 | 0 |  | 0 | 0 | 0 | 0 | 0 | 0 | 0 |  |  |  | 0 | 0 | 0 |  |  | 0 | 0 | 0 | 0 |  | 0 | 0 | 0 | 0 | 0 | 0 | 0 |  |  |  | 0 | 0 | 0 |  |  | 0 | 0 | 0 |  |  | 0 | 0 | 0 | 0 |  | 0 | 0 | 0 | 0 |  | 0 | 0 | 0 | 0 |  | 0 | 0 | 0 | 0 | 0 | 0 | 0 | 0 | 0 | 0 | 0 | 0 | 0 | 0 | 0 | 0 | 0 | 0 | 0 | 0 | 0 | 0 | 0 |  |  | 0 | 0 | 0 |  |  | 0 | 0 | 0 | 0 |  | 0 | 0 | 0 | 0 |  | 0 | 0 | 0 | 0 |  | 0 | 0 | 0 | 0 | 0 | 0 | 0 | 0 | 0 | 0 | 0 | 0 | 0 | 0 | 0 | 0 | 0 | 0 | 0 | 0 | 0 | 0 | 0 |  |  | 0 | 0 | 0 | 0 |  | 0 | 0 | 0 | 0 | 0 | 0 | 0 |  |  |  | 0 | 0 | 0 |  |  | 0 | 0 | 0 |  |  | 0 | 0 | 0 | 0 |  | 0 | 0 | 0 | 0 |  | 0 | 0 | 0 | 0 |  | 0 | 0 | 0 | 0 | 0 | 0 | 0 | 0 | 0 | 0 | 0 | 0 | 0 | 0 | 0 | 0 | 0 | 0 | 0 | 0 | 0 | 0 | 0 |  |  | 0 | 0 | 0 |  |  | 0 | 0 | 0 | 0 |  | 0 | 0 | 0 | 0 |  | 0 | 0 | 0 | 0 |  | 0 | 0 | 0 | 0 | 0 | 0 | 0 | 0 | 0 | 0 | 0 | 0 | 0 | 0 | 0 | 0 | 0 | 0 | 0 | 0 | 0 | 0 | 0 |  |  | 0 | 0 | 0 | 0 |  | 0 | 0 | 0 | 0 | 0 | 0
| 5220 | 44 | 17 |  |  |  | 17 | 17 | 17 |  |  | 20 | 17 | 17 | 17 |  | 22 | 16 | 16 | 16 | 16 | 22 | 17 | 17 |  |  | 20 | 17 | 17 | 17 |  | 22 | 16 | 16 | 16 | 16 | 22 | 17 |  |  |  | 17 | 17 | 17 |  |  | 20 | 17 | 17 |  |  | 20 | 17 | 17 | 17 |  | 22 | 17 | 17 | 17 |  | 22 | 17 | 17 | 17 |  | 22 | 16 | 16 | 16 | 16 | 22 | 17 | 17 | 17 | 17 | 23 | 17 | 17 | 17 | 17 | 23 | 17 | 17 | 17 | 17 | 23 | 17 | 17 |  |  | 20 | 17 | 17 |  |  | 20 | 17 | 17 | 17 |  | 22 | 17 | 17 | 17 |  | 22 | 17 | 17 | 17 |  | 22 | 16 | 16 | 16 | 16 | 22 | 17 | 17 | 17 | 17 | 23 | 17 | 17 | 17 | 17 | 23 | 17 | 17 | 17 | 17 | 23 | 17 | 17 |  |  | 20 | 17 | 17 | 17 |  | 22 | 17 | 17 | 17 | 17 | 23 | 17 |  |  |  | 17 | 17 | 17 |  |  | 20 | 17 | 17 |  |  | 20 | 17 | 17 | 17 |  | 22 | 17 | 17 | 17 |  | 22 | 17 | 17 | 17 |  | 22 | 17 | 17 | 17 | 17 | 23 | 17 | 17 | 17 | 17 | 23 | 17 | 17 | 17 | 17 | 23 | 17 | 17 | 17 | 17 | 23 | 17 | 17 |  |  | 20 | 17 | 17 |  |  | 20 | 17 | 17 | 17 |  | 22 | 17 | 17 | 17 |  | 22 | 17 | 17 | 17 |  | 22 | 17 | 17 | 17 | 17 | 23 | 17 | 17 | 17 | 17 | 23 | 17 | 17 | 17 | 17 | 23 | 17 | 17 | 17 | 17 | 23 | 17 | 17 |  |  | 20 | 17 | 17 | 17 |  | 22 | 17 | 17 | 17 | 17 | 23 | 17 |  |  |  | 17 | 17 | 17 |  |  | 20 | 17 | 17 | 17 |  | 22 | 17 | 17 | 17 | 17 | 23 | 17 |  |  |  | 17 | 17 | 17 |  |  | 20 | 17 | 17 |  |  | 20 | 17 | 17 | 17 |  | 22 | 17 | 17 | 17 |  | 22 | 17 | 17 | 17 |  | 22 | 17 | 17 | 17 | 17 | 23 | 17 | 17 | 17 | 17 | 23 | 17 | 17 | 17 | 17 | 23 | 17 | 17 | 17 | 17 | 23 | 17 | 17 |  |  | 20 | 17 | 17 |  |  | 20 | 17 | 17 | 17 |  | 22 | 17 | 17 | 17 |  | 22 | 17 | 17 | 17 |  | 22 | 17 | 17 | 17 | 17 | 23 | 17 | 17 | 17 | 17 | 23 | 17 | 17 | 17 | 17 | 23 | 17 | 17 | 17 | 17 | 23 | 17 | 17 |  |  | 20 | 17 | 17 | 17 |  | 22 | 17 | 17 | 17 | 17 | 23 | 17 |  |  |  | 17 | 17 | 17 |  |  | 20 | 17 | 17 |  |  | 20 | 17 | 17 | 17 |  | 22 | 17 | 17 | 17 |  | 22 | 17 | 17 | 17 |  | 22 | 17 | 17 | 17 | 17 | 23 | 17 | 17 | 17 | 17 | 23 | 17 | 17 | 17 | 17 | 23 | 17 | 17 | 17 | 17 | 23 | 17 | 17 |  |  | 20 | 17 | 17 |  |  | 20 | 17 | 17 | 17 |  | 22 | 17 | 17 | 17 |  | 22 | 17 | 17 | 17 |  | 22 | 17 | 17 | 17 | 17 | 23 | 17 | 17 | 17 | 17 | 23 | 17 | 17 | 17 | 17 | 23 | 17 | 17 | 17 | 17 | 23 | 17 | 17 |  |  | 20 | 17 | 17 | 17 |  | 22 | 17 | 17 | 17 | 17 | 23 | 0 |  |  |  | 0 | 0 | 0 |  |  | 0 | 0 | 0 | 0 |  | 0 | 0 | 0 | 0 | 0 | 0 | 0 |  |  |  | 0 | 0 | 0 |  |  | 0 | 0 | 0 |  |  | 0 | 0 | 0 | 0 |  | 0 | 0 | 0 | 0 |  | 0 | 0 | 0 | 0 |  | 0 | 0 | 0 | 0 | 0 | 0 | 0 | 0 | 0 | 0 | 0 | 0 | 0 | 0 | 0 | 0 | 0 | 0 | 0 | 0 | 0 | 0 | 0 |  |  | 0 | 0 | 0 |  |  | 0 | 0 | 0 | 0 |  | 0 | 0 | 0 | 0 |  | 0 | 0 | 0 | 0 |  | 0 | 0 | 0 | 0 | 0 | 0 | 0 | 0 | 0 | 0 | 0 | 0 | 0 | 0 | 0 | 0 | 0 | 0 | 0 | 0 | 0 | 0 | 0 |  |  | 0 | 0 | 0 | 0 |  | 0 | 0 | 0 | 0 | 0 | 0 | 0 |  |  |  | 0 | 0 | 0 |  |  | 0 | 0 | 0 |  |  | 0 | 0 | 0 | 0 |  | 0 | 0 | 0 | 0 |  | 0 | 0 | 0 | 0 |  | 0 | 0 | 0 | 0 | 0 | 0 | 0 | 0 | 0 | 0 | 0 | 0 | 0 | 0 | 0 | 0 | 0 | 0 | 0 | 0 | 0 | 0 | 0 |  |  | 0 | 0 | 0 |  |  | 0 | 0 | 0 | 0 |  | 0 | 0 | 0 | 0 |  | 0 | 0 | 0 | 0 |  | 0 | 0 | 0 | 0 | 0 | 0 | 0 | 0 | 0 | 0 | 0 | 0 | 0 | 0 | 0 | 0 | 0 | 0 | 0 | 0 | 0 | 0 | 0 |  |  | 0 | 0 | 0 | 0 |  | 0 | 0 | 0 | 0 | 0 | 0 | 0 |  |  |  | 0 | 0 | 0 |  |  | 0 | 0 | 0 | 0 |  | 0 | 0 | 0 | 0 | 0 | 0 | 0 |  |  |  | 0 | 0 | 0 |  |  | 0 | 0 | 0 |  |  | 0 | 0 | 0 | 0 |  | 0 | 0 | 0 | 0 |  | 0 | 0 | 0 | 0 |  | 0 | 0 | 0 | 0 | 0 | 0 | 0 | 0 | 0 | 0 | 0 | 0 | 0 | 0 | 0 | 0 | 0 | 0 | 0 | 0 | 0 | 0 | 0 |  |  | 0 | 0 | 0 |  |  | 0 | 0 | 0 | 0 |  | 0 | 0 | 0 | 0 |  | 0 | 0 | 0 | 0 |  | 0 | 0 | 0 | 0 | 0 | 0 | 0 | 0 | 0 | 0 | 0 | 0 | 0 | 0 | 0 | 0 | 0 | 0 | 0 | 0 | 0 | 0 | 0 |  |  | 0 | 0 | 0 | 0 |  | 0 | 0 | 0 | 0 | 0 | 0 | 0 |  |  |  | 0 | 0 | 0 |  |  | 0 | 0 | 0 |  |  | 0 | 0 | 0 | 0 |  | 0 | 0 | 0 | 0 |  | 0 | 0 | 0 | 0 |  | 0 | 0 | 0 | 0 | 0 | 0 | 0 | 0 | 0 | 0 | 0 | 0 | 0 | 0 | 0 | 0 | 0 | 0 | 0 | 0 | 0 | 0 | 0 |  |  | 0 | 0 | 0 |  |  | 0 | 0 | 0 | 0 |  | 0 | 0 | 0 | 0 |  | 0 | 0 | 0 | 0 |  | 0 | 0 | 0 | 0 | 0 | 0 | 0 | 0 | 0 | 0 | 0 | 0 | 0 | 0 | 0 | 0 | 0 | 0 | 0 | 0 | 0 | 0 | 0 |  |  | 0 | 0 | 0 | 0 |  | 0 | 0 | 0 | 0 | 0 | 0
| 5240 | 48 | 17 |  |  |  | 17 | 17 | 17 |  |  | 20 | 17 | 17 | 17 |  | 22 | 16 | 16 | 16 | 16 | 22 | 17 | 17 |  |  | 20 | 17 | 17 | 17 |  | 22 | 16 | 16 | 16 | 16 | 22 | 17 |  |  |  | 17 | 17 | 17 |  |  | 20 | 17 | 17 |  |  | 20 | 17 | 17 | 17 |  | 22 | 17 | 17 | 17 |  | 22 | 17 | 17 | 17 |  | 22 | 16 | 16 | 16 | 16 | 22 | 17 | 17 | 17 | 17 | 23 | 17 | 17 | 17 | 17 | 23 | 17 | 17 | 17 | 17 | 23 | 17 | 17 |  |  | 20 | 17 | 17 |  |  | 20 | 17 | 17 | 17 |  | 22 | 17 | 17 | 17 |  | 22 | 17 | 17 | 17 |  | 22 | 16 | 16 | 16 | 16 | 22 | 17 | 17 | 17 | 17 | 23 | 17 | 17 | 17 | 17 | 23 | 17 | 17 | 17 | 17 | 23 | 17 | 17 |  |  | 20 | 17 | 17 | 17 |  | 22 | 17 | 17 | 17 | 17 | 23 | 17 |  |  |  | 17 | 17 | 17 |  |  | 20 | 17 | 17 |  |  | 20 | 17 | 17 | 17 |  | 22 | 17 | 17 | 17 |  | 22 | 17 | 17 | 17 |  | 22 | 17 | 17 | 17 | 17 | 23 | 17 | 17 | 17 | 17 | 23 | 17 | 17 | 17 | 17 | 23 | 17 | 17 | 17 | 17 | 23 | 17 | 17 |  |  | 20 | 17 | 17 |  |  | 20 | 17 | 17 | 17 |  | 22 | 17 | 17 | 17 |  | 22 | 17 | 17 | 17 |  | 22 | 17 | 17 | 17 | 17 | 23 | 17 | 17 | 17 | 17 | 23 | 17 | 17 | 17 | 17 | 23 | 17 | 17 | 17 | 17 | 23 | 17 | 17 |  |  | 20 | 17 | 17 | 17 |  | 22 | 17 | 17 | 17 | 17 | 23 | 0 |  |  |  | 0 | 0 | 0 |  |  | 0 | 0 | 0 | 0 |  | 0 | 0 | 0 | 0 | 0 | 0 | 0 |  |  |  | 0 | 0 | 0 |  |  | 0 | 0 | 0 |  |  | 0 | 0 | 0 | 0 |  | 0 | 0 | 0 | 0 |  | 0 | 0 | 0 | 0 |  | 0 | 0 | 0 | 0 | 0 | 0 | 0 | 0 | 0 | 0 | 0 | 0 | 0 | 0 | 0 | 0 | 0 | 0 | 0 | 0 | 0 | 0 | 0 |  |  | 0 | 0 | 0 |  |  | 0 | 0 | 0 | 0 |  | 0 | 0 | 0 | 0 |  | 0 | 0 | 0 | 0 |  | 0 | 0 | 0 | 0 | 0 | 0 | 0 | 0 | 0 | 0 | 0 | 0 | 0 | 0 | 0 | 0 | 0 | 0 | 0 | 0 | 0 | 0 | 0 |  |  | 0 | 0 | 0 | 0 |  | 0 | 0 | 0 | 0 | 0 | 0 | 0 |  |  |  | 0 | 0 | 0 |  |  | 0 | 0 | 0 |  |  | 0 | 0 | 0 | 0 |  | 0 | 0 | 0 | 0 |  | 0 | 0 | 0 | 0 |  | 0 | 0 | 0 | 0 | 0 | 0 | 0 | 0 | 0 | 0 | 0 | 0 | 0 | 0 | 0 | 0 | 0 | 0 | 0 | 0 | 0 | 0 | 0 |  |  | 0 | 0 | 0 |  |  | 0 | 0 | 0 | 0 |  | 0 | 0 | 0 | 0 |  | 0 | 0 | 0 | 0 |  | 0 | 0 | 0 | 0 | 0 | 0 | 0 | 0 | 0 | 0 | 0 | 0 | 0 | 0 | 0 | 0 | 0 | 0 | 0 | 0 | 0 | 0 | 0 |  |  | 0 | 0 | 0 | 0 |  | 0 | 0 | 0 | 0 | 0 | 0 | 0 |  |  |  | 0 | 0 | 0 |  |  | 0 | 0 | 0 | 0 |  | 0 | 0 | 0 | 0 | 0 | 0 | 0 |  |  |  | 0 | 0 | 0 |  |  | 0 | 0 | 0 |  |  | 0 | 0 | 0 | 0 |  | 0 | 0 | 0 | 0 |  | 0 | 0 | 0 | 0 |  | 0 | 0 | 0 | 0 | 0 | 0 | 0 | 0 | 0 | 0 | 0 | 0 | 0 | 0 | 0 | 0 | 0 | 0 | 0 | 0 | 0 | 0 | 0 |  |  | 0 | 0 | 0 |  |  | 0 | 0 | 0 | 0 |  | 0 | 0 | 0 | 0 |  | 0 | 0 | 0 | 0 |  | 0 | 0 | 0 | 0 | 0 | 0 | 0 | 0 | 0 | 0 | 0 | 0 | 0 | 0 | 0 | 0 | 0 | 0 | 0 | 0 | 0 | 0 | 0 |  |  | 0 | 0 | 0 | 0 |  | 0 | 0 | 0 | 0 | 0 | 0 | 0 |  |  |  | 0 | 0 | 0 |  |  | 0 | 0 | 0 |  |  | 0 | 0 | 0 | 0 |  | 0 | 0 | 0 | 0 |  | 0 | 0 | 0 | 0 |  | 0 | 0 | 0 | 0 | 0 | 0 | 0 | 0 | 0 | 0 | 0 | 0 | 0 | 0 | 0 | 0 | 0 | 0 | 0 | 0 | 0 | 0 | 0 |  |  | 0 | 0 | 0 |  |  | 0 | 0 | 0 | 0 |  | 0 | 0 | 0 | 0 |  | 0 | 0 | 0 | 0 |  | 0 | 0 | 0 | 0 | 0 | 0 | 0 | 0 | 0 | 0 | 0 | 0 | 0 | 0 | 0 | 0 | 0 | 0 | 0 | 0 | 0 | 0 | 0 |  |  | 0 | 0 | 0 | 0 |  | 0 | 0 | 0 | 0 | 0 | 0 | 0 |  |  |  | 0 | 0 | 0 |  |  | 0 | 0 | 0 | 0 |  | 0 | 0 | 0 | 0 | 0 | 0 | 0 |  |  |  | 0 | 0 | 0 |  |  | 0 | 0 | 0 |  |  | 0 | 0 | 0 | 0 |  | 0 | 0 | 0 | 0 |  | 0 | 0 | 0 | 0 |  | 0 | 0 | 0 | 0 | 0 | 0 | 0 | 0 | 0 | 0 | 0 | 0 | 0 | 0 | 0 | 0 | 0 | 0 | 0 | 0 | 0 | 0 | 0 |  |  | 0 | 0 | 0 |  |  | 0 | 0 | 0 | 0 |  | 0 | 0 | 0 | 0 |  | 0 | 0 | 0 | 0 |  | 0 | 0 | 0 | 0 | 0 | 0 | 0 | 0 | 0 | 0 | 0 | 0 | 0 | 0 | 0 | 0 | 0 | 0 | 0 | 0 | 0 | 0 | 0 |  |  | 0 | 0 | 0 | 0 |  | 0 | 0 | 0 | 0 | 0 | 0 | 0 |  |  |  | 0 | 0 | 0 |  |  | 0 | 0 | 0 |  |  | 0 | 0 | 0 | 0 |  | 0 | 0 | 0 | 0 |  | 0 | 0 | 0 | 0 |  | 0 | 0 | 0 | 0 | 0 | 0 | 0 | 0 | 0 | 0 | 0 | 0 | 0 | 0 | 0 | 0 | 0 | 0 | 0 | 0 | 0 | 0 | 0 |  |  | 0 | 0 | 0 |  |  | 0 | 0 | 0 | 0 |  | 0 | 0 | 0 | 0 |  | 0 | 0 | 0 | 0 |  | 0 | 0 | 0 | 0 | 0 | 0 | 0 | 0 | 0 | 0 | 0 | 0 | 0 | 0 | 0 | 0 | 0 | 0 | 0 | 0 | 0 | 0 | 0 |  |  | 0 | 0 | 0 | 0 |  | 0 | 0 | 0 | 0 | 0 | 0
UNII-2 | 5260 | 52 | 17 |  |  |  | 17 | 16 | 16 |  |  | 19 | 12 | 12 | 12 |  | 17 | 10 | 10 | 10 | 10 | 16 | 15 | 15 |  |  | 18 | 12 | 12 | 12 |  | 17 | 9 | 9 | 9 | 9 | 15 | 17 |  |  |  | 17 | 17 | 17 |  |  | 20 | 17 | 17 |  |  | 20 | 13 | 13 | 13 |  | 18 | 16 | 16 | 16 |  | 21 | 17 | 17 | 17 |  | 22 | 10 | 10 | 10 | 10 | 16 | 13 | 13 | 13 | 13 | 19 | 15 | 15 | 15 | 15 | 21 | 15 | 15 | 15 | 15 | 21 | 15 | 15 |  |  | 18 | 17 | 17 |  |  | 20 | 12 | 12 | 12 |  | 17 | 15 | 15 | 15 |  | 20 | 17 | 17 | 17 |  | 22 | 9 | 9 | 9 | 9 | 15 | 12 | 12 | 12 | 12 | 18 | 14 | 14 | 14 | 14 | 20 | 15 | 15 | 15 | 15 | 21 | 17 | 17 |  |  | 20 | 16 | 16 | 16 |  | 21 | 13 | 13 | 13 | 13 | 19 | 17 |  |  |  | 17 | 17 | 17 |  |  | 20 | 17 | 17 |  |  | 20 | 14 | 14 | 14 |  | 19 | 17 | 17 | 17 |  | 22 | 17 | 17 | 17 |  | 22 | 12 | 12 | 12 | 12 | 18 | 15 | 15 | 15 | 15 | 21 | 15 | 15 | 15 | 15 | 21 | 15 | 15 | 15 | 15 | 21 | 15 | 15 |  |  | 18 | 17 | 17 |  |  | 20 | 12 | 12 | 12 |  | 17 | 15 | 15 | 15 |  | 20 | 17 | 17 | 17 |  | 22 | 9 | 9 | 9 | 9 | 15 | 12 | 12 | 12 | 12 | 18 | 14 | 14 | 14 | 14 | 20 | 15 | 15 | 15 | 15 | 21 | 17 | 17 |  |  | 20 | 17 | 17 | 17 |  | 22 | 15 | 15 | 15 | 15 | 21 | 17 |  |  |  | 17 | 17 | 17 |  |  | 20 | 16 | 16 | 16 |  | 21 | 13 | 13 | 13 | 13 | 19 | 17 |  |  |  | 17 | 17 | 17 |  |  | 20 | 17 | 17 |  |  | 20 | 16 | 16 | 16 |  | 21 | 17 | 17 | 17 |  | 22 | 17 | 17 | 17 |  | 22 | 14 | 14 | 14 | 14 | 20 | 16 | 16 | 16 | 16 | 22 | 16 | 16 | 16 | 16 | 22 | 16 | 16 | 16 | 16 | 22 | 15 | 15 |  |  | 18 | 17 | 17 |  |  | 20 | 12 | 12 | 12 |  | 17 | 15 | 15 | 15 |  | 20 | 17 | 17 | 17 |  | 22 | 9 | 9 | 9 | 9 | 15 | 12 | 12 | 12 | 12 | 18 | 14 | 14 | 14 | 14 | 20 | 16 | 16 | 16 | 16 | 22 | 17 | 17 |  |  | 20 | 17 | 17 | 17 |  | 22 | 16 | 16 | 16 | 16 | 22 | 17 |  |  |  | 17 | 17 | 17 |  |  | 20 | 17 | 17 |  |  | 20 | 17 | 17 | 17 |  | 22 | 17 | 17 | 17 |  | 22 | 17 | 17 | 17 |  | 22 | 15 | 15 | 15 | 15 | 21 | 16 | 16 | 16 | 16 | 22 | 16 | 16 | 16 | 16 | 22 | 16 | 16 | 16 | 16 | 22 | 15 | 15 |  |  | 18 | 17 | 17 |  |  | 20 | 12 | 12 | 12 |  | 17 | 15 | 15 | 15 |  | 20 | 17 | 17 | 17 |  | 22 | 9 | 9 | 9 | 9 | 15 | 12 | 12 | 12 | 12 | 18 | 14 | 14 | 14 | 14 | 20 | 16 | 16 | 16 | 16 | 22 | 17 | 17 |  |  | 20 | 17 | 17 | 17 |  | 22 | 16 | 16 | 16 | 16 | 22 | 15 |  |  |  | 15 | 15 | 15 |  |  | 18 | 14 | 14 | 14 |  | 19 | 13 | 13 | 13 | 13 | 19 | 16 |  |  |  | 16 | 15 | 15 |  |  | 18 | 15 | 15 |  |  | 18 | 14 | 14 | 14 |  | 19 | 14 | 14 | 14 |  | 19 | 14 | 14 | 14 |  | 19 | 13 | 13 | 13 | 13 | 19 | 13 | 13 | 13 | 13 | 19 | 13 | 13 | 13 | 13 | 19 | 13 | 13 | 13 | 13 | 19 | 13 | 13 |  |  | 16 | 15 | 15 |  |  | 18 | 9 | 9 | 9 |  | 14 | 12 | 12 | 12 |  | 17 | 14 | 14 | 14 |  | 19 | 8 | 8 | 8 | 8 | 14 | 10 | 10 | 10 | 10 | 16 | 12 | 12 | 12 | 12 | 18 | 13 | 13 | 13 | 13 | 19 | 15 | 15 |  |  | 18 | 14 | 14 | 14 |  | 19 | 13 | 13 | 13 | 13 | 19 | 15 |  |  |  | 15 | 14 | 14 |  |  | 17 | 14 | 14 |  |  | 17 | 13 | 13 | 13 |  | 18 | 13 | 13 | 13 |  | 18 | 13 | 13 | 13 |  | 18 | 12 | 12 | 12 | 12 | 18 | 12 | 12 | 12 | 12 | 18 | 12 | 12 | 12 | 12 | 18 | 12 | 12 | 12 | 12 | 18 | 13 | 13 |  |  | 16 | 14 | 14 |  |  | 17 | 9 | 9 | 9 |  | 14 | 12 | 12 | 12 |  | 17 | 13 | 13 | 13 |  | 18 | 7 | 7 | 7 | 7 | 13 | 10 | 10 | 10 | 10 | 16 | 12 | 12 | 12 | 12 | 18 | 12 | 12 | 12 | 12 | 18 | 14 | 14 |  |  | 17 | 13 | 13 | 13 |  | 18 | 12 | 12 | 12 | 12 | 18 | 0 |  |  |  | 0 | 0 | 0 |  |  | 0 | 0 | 0 | 0 |  | 0 | 0 | 0 | 0 | 0 | 0 | 0 |  |  |  | 0 | 0 | 0 |  |  | 0 | 0 | 0 |  |  | 0 | 0 | 0 | 0 |  | 0 | 0 | 0 | 0 |  | 0 | 0 | 0 | 0 |  | 0 | 0 | 0 | 0 | 0 | 0 | 0 | 0 | 0 | 0 | 0 | 0 | 0 | 0 | 0 | 0 | 0 | 0 | 0 | 0 | 0 | 0 | 0 |  |  | 0 | 0 | 0 |  |  | 0 | 0 | 0 | 0 |  | 0 | 0 | 0 | 0 |  | 0 | 0 | 0 | 0 |  | 0 | 0 | 0 | 0 | 0 | 0 | 0 | 0 | 0 | 0 | 0 | 0 | 0 | 0 | 0 | 0 | 0 | 0 | 0 | 0 | 0 | 0 | 0 |  |  | 0 | 0 | 0 | 0 |  | 0 | 0 | 0 | 0 | 0 | 0 | 0 |  |  |  | 0 | 0 | 0 |  |  | 0 | 0 | 0 |  |  | 0 | 0 | 0 | 0 |  | 0 | 0 | 0 | 0 |  | 0 | 0 | 0 | 0 |  | 0 | 0 | 0 | 0 | 0 | 0 | 0 | 0 | 0 | 0 | 0 | 0 | 0 | 0 | 0 | 0 | 0 | 0 | 0 | 0 | 0 | 0 | 0 |  |  | 0 | 0 | 0 |  |  | 0 | 0 | 0 | 0 |  | 0 | 0 | 0 | 0 |  | 0 | 0 | 0 | 0 |  | 0 | 0 | 0 | 0 | 0 | 0 | 0 | 0 | 0 | 0 | 0 | 0 | 0 | 0 | 0 | 0 | 0 | 0 | 0 | 0 | 0 | 0 | 0 |  |  | 0 | 0 | 0 | 0 |  | 0 | 0 | 0 | 0 | 0 | 0
| 5280 | 56 | 17 |  |  |  | 17 | 16 | 16 |  |  | 19 | 12 | 12 | 12 |  | 17 | 10 | 10 | 10 | 10 | 16 | 15 | 15 |  |  | 18 | 12 | 12 | 12 |  | 17 | 9 | 9 | 9 | 9 | 15 | 17 |  |  |  | 17 | 17 | 17 |  |  | 20 | 17 | 17 |  |  | 20 | 13 | 13 | 13 |  | 18 | 16 | 16 | 16 |  | 21 | 17 | 17 | 17 |  | 22 | 10 | 10 | 10 | 10 | 16 | 13 | 13 | 13 | 13 | 19 | 15 | 15 | 15 | 15 | 21 | 15 | 15 | 15 | 15 | 21 | 15 | 15 |  |  | 18 | 17 | 17 |  |  | 20 | 12 | 12 | 12 |  | 17 | 15 | 15 | 15 |  | 20 | 17 | 17 | 17 |  | 22 | 9 | 9 | 9 | 9 | 15 | 12 | 12 | 12 | 12 | 18 | 14 | 14 | 14 | 14 | 20 | 15 | 15 | 15 | 15 | 21 | 17 | 17 |  |  | 20 | 16 | 16 | 16 |  | 21 | 13 | 13 | 13 | 13 | 19 | 17 |  |  |  | 17 | 17 | 17 |  |  | 20 | 17 | 17 |  |  | 20 | 14 | 14 | 14 |  | 19 | 17 | 17 | 17 |  | 22 | 17 | 17 | 17 |  | 22 | 12 | 12 | 12 | 12 | 18 | 15 | 15 | 15 | 15 | 21 | 15 | 15 | 15 | 15 | 21 | 15 | 15 | 15 | 15 | 21 | 15 | 15 |  |  | 18 | 17 | 17 |  |  | 20 | 12 | 12 | 12 |  | 17 | 15 | 15 | 15 |  | 20 | 17 | 17 | 17 |  | 22 | 9 | 9 | 9 | 9 | 15 | 12 | 12 | 12 | 12 | 18 | 14 | 14 | 14 | 14 | 20 | 15 | 15 | 15 | 15 | 21 | 17 | 17 |  |  | 20 | 17 | 17 | 17 |  | 22 | 15 | 15 | 15 | 15 | 21 | 0 |  |  |  | 0 | 0 | 0 |  |  | 0 | 0 | 0 | 0 |  | 0 | 0 | 0 | 0 | 0 | 0 | 0 |  |  |  | 0 | 0 | 0 |  |  | 0 | 0 | 0 |  |  | 0 | 0 | 0 | 0 |  | 0 | 0 | 0 | 0 |  | 0 | 0 | 0 | 0 |  | 0 | 0 | 0 | 0 | 0 | 0 | 0 | 0 | 0 | 0 | 0 | 0 | 0 | 0 | 0 | 0 | 0 | 0 | 0 | 0 | 0 | 0 | 0 |  |  | 0 | 0 | 0 |  |  | 0 | 0 | 0 | 0 |  | 0 | 0 | 0 | 0 |  | 0 | 0 | 0 | 0 |  | 0 | 0 | 0 | 0 | 0 | 0 | 0 | 0 | 0 | 0 | 0 | 0 | 0 | 0 | 0 | 0 | 0 | 0 | 0 | 0 | 0 | 0 | 0 |  |  | 0 | 0 | 0 | 0 |  | 0 | 0 | 0 | 0 | 0 | 0 | 0 |  |  |  | 0 | 0 | 0 |  |  | 0 | 0 | 0 |  |  | 0 | 0 | 0 | 0 |  | 0 | 0 | 0 | 0 |  | 0 | 0 | 0 | 0 |  | 0 | 0 | 0 | 0 | 0 | 0 | 0 | 0 | 0 | 0 | 0 | 0 | 0 | 0 | 0 | 0 | 0 | 0 | 0 | 0 | 0 | 0 | 0 |  |  | 0 | 0 | 0 |  |  | 0 | 0 | 0 | 0 |  | 0 | 0 | 0 | 0 |  | 0 | 0 | 0 | 0 |  | 0 | 0 | 0 | 0 | 0 | 0 | 0 | 0 | 0 | 0 | 0 | 0 | 0 | 0 | 0 | 0 | 0 | 0 | 0 | 0 | 0 | 0 | 0 |  |  | 0 | 0 | 0 | 0 |  | 0 | 0 | 0 | 0 | 0 | 0 | 0 |  |  |  | 0 | 0 | 0 |  |  | 0 | 0 | 0 | 0 |  | 0 | 0 | 0 | 0 | 0 | 0 | 0 |  |  |  | 0 | 0 | 0 |  |  | 0 | 0 | 0 |  |  | 0 | 0 | 0 | 0 |  | 0 | 0 | 0 | 0 |  | 0 | 0 | 0 | 0 |  | 0 | 0 | 0 | 0 | 0 | 0 | 0 | 0 | 0 | 0 | 0 | 0 | 0 | 0 | 0 | 0 | 0 | 0 | 0 | 0 | 0 | 0 | 0 |  |  | 0 | 0 | 0 |  |  | 0 | 0 | 0 | 0 |  | 0 | 0 | 0 | 0 |  | 0 | 0 | 0 | 0 |  | 0 | 0 | 0 | 0 | 0 | 0 | 0 | 0 | 0 | 0 | 0 | 0 | 0 | 0 | 0 | 0 | 0 | 0 | 0 | 0 | 0 | 0 | 0 |  |  | 0 | 0 | 0 | 0 |  | 0 | 0 | 0 | 0 | 0 | 0 | 0 |  |  |  | 0 | 0 | 0 |  |  | 0 | 0 | 0 |  |  | 0 | 0 | 0 | 0 |  | 0 | 0 | 0 | 0 |  | 0 | 0 | 0 | 0 |  | 0 | 0 | 0 | 0 | 0 | 0 | 0 | 0 | 0 | 0 | 0 | 0 | 0 | 0 | 0 | 0 | 0 | 0 | 0 | 0 | 0 | 0 | 0 |  |  | 0 | 0 | 0 |  |  | 0 | 0 | 0 | 0 |  | 0 | 0 | 0 | 0 |  | 0 | 0 | 0 | 0 |  | 0 | 0 | 0 | 0 | 0 | 0 | 0 | 0 | 0 | 0 | 0 | 0 | 0 | 0 | 0 | 0 | 0 | 0 | 0 | 0 | 0 | 0 | 0 |  |  | 0 | 0 | 0 | 0 |  | 0 | 0 | 0 | 0 | 0 | 0 | 0 |  |  |  | 0 | 0 | 0 |  |  | 0 | 0 | 0 | 0 |  | 0 | 0 | 0 | 0 | 0 | 0 | 0 |  |  |  | 0 | 0 | 0 |  |  | 0 | 0 | 0 |  |  | 0 | 0 | 0 | 0 |  | 0 | 0 | 0 | 0 |  | 0 | 0 | 0 | 0 |  | 0 | 0 | 0 | 0 | 0 | 0 | 0 | 0 | 0 | 0 | 0 | 0 | 0 | 0 | 0 | 0 | 0 | 0 | 0 | 0 | 0 | 0 | 0 |  |  | 0 | 0 | 0 |  |  | 0 | 0 | 0 | 0 |  | 0 | 0 | 0 | 0 |  | 0 | 0 | 0 | 0 |  | 0 | 0 | 0 | 0 | 0 | 0 | 0 | 0 | 0 | 0 | 0 | 0 | 0 | 0 | 0 | 0 | 0 | 0 | 0 | 0 | 0 | 0 | 0 |  |  | 0 | 0 | 0 | 0 |  | 0 | 0 | 0 | 0 | 0 | 0 | 0 |  |  |  | 0 | 0 | 0 |  |  | 0 | 0 | 0 |  |  | 0 | 0 | 0 | 0 |  | 0 | 0 | 0 | 0 |  | 0 | 0 | 0 | 0 |  | 0 | 0 | 0 | 0 | 0 | 0 | 0 | 0 | 0 | 0 | 0 | 0 | 0 | 0 | 0 | 0 | 0 | 0 | 0 | 0 | 0 | 0 | 0 |  |  | 0 | 0 | 0 |  |  | 0 | 0 | 0 | 0 |  | 0 | 0 | 0 | 0 |  | 0 | 0 | 0 | 0 |  | 0 | 0 | 0 | 0 | 0 | 0 | 0 | 0 | 0 | 0 | 0 | 0 | 0 | 0 | 0 | 0 | 0 | 0 | 0 | 0 | 0 | 0 | 0 |  |  | 0 | 0 | 0 | 0 |  | 0 | 0 | 0 | 0 | 0 | 0
| 5300 | 60 | 17 |  |  |  | 17 | 16 | 16 |  |  | 19 | 12 | 12 | 12 |  | 17 | 10 | 10 | 10 | 10 | 16 | 15 | 15 |  |  | 18 | 12 | 12 | 12 |  | 17 | 9 | 9 | 9 | 9 | 15 | 17 |  |  |  | 17 | 16 | 16 |  |  | 19 | 17 | 17 |  |  | 20 | 13 | 13 | 13 |  | 18 | 16 | 16 | 16 |  | 21 | 16 | 16 | 16 |  | 21 | 10 | 10 | 10 | 10 | 16 | 13 | 13 | 13 | 13 | 19 | 15 | 15 | 15 | 15 | 21 | 15 | 15 | 15 | 15 | 21 | 15 | 15 |  |  | 18 | 17 | 17 |  |  | 20 | 12 | 12 | 12 |  | 17 | 15 | 15 | 15 |  | 20 | 16 | 16 | 16 |  | 21 | 9 | 9 | 9 | 9 | 15 | 12 | 12 | 12 | 12 | 18 | 14 | 14 | 14 | 14 | 20 | 15 | 15 | 15 | 15 | 21 | 17 | 17 |  |  | 20 | 16 | 16 | 16 |  | 21 | 13 | 13 | 13 | 13 | 19 | 17 |  |  |  | 17 | 17 | 17 |  |  | 20 | 17 | 17 |  |  | 20 | 14 | 14 | 14 |  | 19 | 16 | 16 | 16 |  | 21 | 16 | 16 | 16 |  | 21 | 12 | 12 | 12 | 12 | 18 | 15 | 15 | 15 | 15 | 21 | 15 | 15 | 15 | 15 | 21 | 15 | 15 | 15 | 15 | 21 | 15 | 15 |  |  | 18 | 17 | 17 |  |  | 20 | 12 | 12 | 12 |  | 17 | 15 | 15 | 15 |  | 20 | 16 | 16 | 16 |  | 21 | 9 | 9 | 9 | 9 | 15 | 12 | 12 | 12 | 12 | 18 | 14 | 14 | 14 | 14 | 20 | 15 | 15 | 15 | 15 | 21 | 17 | 17 |  |  | 20 | 16 | 16 | 16 |  | 21 | 15 | 15 | 15 | 15 | 21 | 16 |  |  |  | 16 | 15 | 15 |  |  | 18 | 14 | 14 | 14 |  | 19 | 13 | 13 | 13 | 13 | 19 | 16 |  |  |  | 16 | 16 | 16 |  |  | 19 | 16 | 16 |  |  | 19 | 15 | 15 | 15 |  | 20 | 15 | 15 | 15 |  | 20 | 15 | 15 | 15 |  | 20 | 13 | 13 | 13 | 13 | 19 | 14 | 14 | 14 | 14 | 20 | 14 | 14 | 14 | 14 | 20 | 14 | 14 | 14 | 14 | 20 | 14 | 14 |  |  | 17 | 16 | 16 |  |  | 19 | 10 | 10 | 10 |  | 15 | 13 | 13 | 13 |  | 18 | 15 | 15 | 15 |  | 20 | 8 | 8 | 8 | 8 | 14 | 11 | 11 | 11 | 11 | 17 | 13 | 13 | 13 | 13 | 19 | 14 | 14 | 14 | 14 | 20 | 16 | 16 |  |  | 19 | 15 | 15 | 15 |  | 20 | 14 | 14 | 14 | 14 | 20 | 16 |  |  |  | 16 | 15 | 15 |  |  | 18 | 15 | 15 |  |  | 18 | 14 | 14 | 14 |  | 19 | 14 | 14 | 14 |  | 19 | 14 | 14 | 14 |  | 19 | 13 | 13 | 13 | 13 | 19 | 13 | 13 | 13 | 13 | 19 | 13 | 13 | 13 | 13 | 19 | 13 | 13 | 13 | 13 | 19 | 15 | 15 |  |  | 18 | 15 | 15 |  |  | 18 | 12 | 12 | 12 |  | 17 | 14 | 14 | 14 |  | 19 | 14 | 14 | 14 |  | 19 | 9 | 9 | 9 | 9 | 15 | 12 | 12 | 12 | 12 | 18 | 13 | 13 | 13 | 13 | 19 | 13 | 13 | 13 | 13 | 19 | 15 | 15 |  |  | 18 | 14 | 14 | 14 |  | 19 | 13 | 13 | 13 | 13 | 19 | 0 |  |  |  | 0 | 0 | 0 |  |  | 0 | 0 | 0 | 0 |  | 0 | 0 | 0 | 0 | 0 | 0 | 0 |  |  |  | 0 | 0 | 0 |  |  | 0 | 0 | 0 |  |  | 0 | 0 | 0 | 0 |  | 0 | 0 | 0 | 0 |  | 0 | 0 | 0 | 0 |  | 0 | 0 | 0 | 0 | 0 | 0 | 0 | 0 | 0 | 0 | 0 | 0 | 0 | 0 | 0 | 0 | 0 | 0 | 0 | 0 | 0 | 0 | 0 |  |  | 0 | 0 | 0 |  |  | 0 | 0 | 0 | 0 |  | 0 | 0 | 0 | 0 |  | 0 | 0 | 0 | 0 |  | 0 | 0 | 0 | 0 | 0 | 0 | 0 | 0 | 0 | 0 | 0 | 0 | 0 | 0 | 0 | 0 | 0 | 0 | 0 | 0 | 0 | 0 | 0 |  |  | 0 | 0 | 0 | 0 |  | 0 | 0 | 0 | 0 | 0 | 0 | 0 |  |  |  | 0 | 0 | 0 |  |  | 0 | 0 | 0 |  |  | 0 | 0 | 0 | 0 |  | 0 | 0 | 0 | 0 |  | 0 | 0 | 0 | 0 |  | 0 | 0 | 0 | 0 | 0 | 0 | 0 | 0 | 0 | 0 | 0 | 0 | 0 | 0 | 0 | 0 | 0 | 0 | 0 | 0 | 0 | 0 | 0 |  |  | 0 | 0 | 0 |  |  | 0 | 0 | 0 | 0 |  | 0 | 0 | 0 | 0 |  | 0 | 0 | 0 | 0 |  | 0 | 0 | 0 | 0 | 0 | 0 | 0 | 0 | 0 | 0 | 0 | 0 | 0 | 0 | 0 | 0 | 0 | 0 | 0 | 0 | 0 | 0 | 0 |  |  | 0 | 0 | 0 | 0 |  | 0 | 0 | 0 | 0 | 0 | 0 | 0 |  |  |  | 0 | 0 | 0 |  |  | 0 | 0 | 0 | 0 |  | 0 | 0 | 0 | 0 | 0 | 0 | 0 |  |  |  | 0 | 0 | 0 |  |  | 0 | 0 | 0 |  |  | 0 | 0 | 0 | 0 |  | 0 | 0 | 0 | 0 |  | 0 | 0 | 0 | 0 |  | 0 | 0 | 0 | 0 | 0 | 0 | 0 | 0 | 0 | 0 | 0 | 0 | 0 | 0 | 0 | 0 | 0 | 0 | 0 | 0 | 0 | 0 | 0 |  |  | 0 | 0 | 0 |  |  | 0 | 0 | 0 | 0 |  | 0 | 0 | 0 | 0 |  | 0 | 0 | 0 | 0 |  | 0 | 0 | 0 | 0 | 0 | 0 | 0 | 0 | 0 | 0 | 0 | 0 | 0 | 0 | 0 | 0 | 0 | 0 | 0 | 0 | 0 | 0 | 0 |  |  | 0 | 0 | 0 | 0 |  | 0 | 0 | 0 | 0 | 0 | 0 | 0 |  |  |  | 0 | 0 | 0 |  |  | 0 | 0 | 0 |  |  | 0 | 0 | 0 | 0 |  | 0 | 0 | 0 | 0 |  | 0 | 0 | 0 | 0 |  | 0 | 0 | 0 | 0 | 0 | 0 | 0 | 0 | 0 | 0 | 0 | 0 | 0 | 0 | 0 | 0 | 0 | 0 | 0 | 0 | 0 | 0 | 0 |  |  | 0 | 0 | 0 |  |  | 0 | 0 | 0 | 0 |  | 0 | 0 | 0 | 0 |  | 0 | 0 | 0 | 0 |  | 0 | 0 | 0 | 0 | 0 | 0 | 0 | 0 | 0 | 0 | 0 | 0 | 0 | 0 | 0 | 0 | 0 | 0 | 0 | 0 | 0 | 0 | 0 |  |  | 0 | 0 | 0 | 0 |  | 0 | 0 | 0 | 0 | 0 | 0
| 5320 | 64 | 17 |  |  |  | 17 | 16 | 16 |  |  | 19 | 12 | 12 | 12 |  | 17 | 10 | 10 | 10 | 10 | 16 | 15 | 15 |  |  | 18 | 12 | 12 | 12 |  | 17 | 9 | 9 | 9 | 9 | 15 | 17 |  |  |  | 17 | 16 | 16 |  |  | 19 | 17 | 17 |  |  | 20 | 12 | 12 | 12 |  | 17 | 15 | 15 | 15 |  | 20 | 16 | 16 | 16 |  | 21 | 10 | 10 | 10 | 10 | 16 | 13 | 13 | 13 | 13 | 19 | 15 | 15 | 15 | 15 | 21 | 15 | 15 | 15 | 15 | 21 | 15 | 15 |  |  | 18 | 17 | 17 |  |  | 20 | 12 | 12 | 12 |  | 17 | 15 | 15 | 15 |  | 20 | 16 | 16 | 16 |  | 21 | 9 | 9 | 9 | 9 | 15 | 12 | 12 | 12 | 12 | 18 | 14 | 14 | 14 | 14 | 20 | 15 | 15 | 15 | 15 | 21 | 17 | 17 |  |  | 20 | 15 | 15 | 15 |  | 20 | 13 | 13 | 13 | 13 | 19 | 17 |  |  |  | 17 | 17 | 17 |  |  | 20 | 17 | 17 |  |  | 20 | 14 | 14 | 14 |  | 19 | 16 | 16 | 16 |  | 21 | 16 | 16 | 16 |  | 21 | 12 | 12 | 12 | 12 | 18 | 15 | 15 | 15 | 15 | 21 | 15 | 15 | 15 | 15 | 21 | 15 | 15 | 15 | 15 | 21 | 15 | 15 |  |  | 18 | 17 | 17 |  |  | 20 | 12 | 12 | 12 |  | 17 | 15 | 15 | 15 |  | 20 | 16 | 16 | 16 |  | 21 | 9 | 9 | 9 | 9 | 15 | 12 | 12 | 12 | 12 | 18 | 14 | 14 | 14 | 14 | 20 | 15 | 15 | 15 | 15 | 21 | 17 | 17 |  |  | 20 | 16 | 16 | 16 |  | 21 | 15 | 15 | 15 | 15 | 21 | 0 |  |  |  | 0 | 0 | 0 |  |  | 0 | 0 | 0 | 0 |  | 0 | 0 | 0 | 0 | 0 | 0 | 0 |  |  |  | 0 | 0 | 0 |  |  | 0 | 0 | 0 |  |  | 0 | 0 | 0 | 0 |  | 0 | 0 | 0 | 0 |  | 0 | 0 | 0 | 0 |  | 0 | 0 | 0 | 0 | 0 | 0 | 0 | 0 | 0 | 0 | 0 | 0 | 0 | 0 | 0 | 0 | 0 | 0 | 0 | 0 | 0 | 0 | 0 |  |  | 0 | 0 | 0 |  |  | 0 | 0 | 0 | 0 |  | 0 | 0 | 0 | 0 |  | 0 | 0 | 0 | 0 |  | 0 | 0 | 0 | 0 | 0 | 0 | 0 | 0 | 0 | 0 | 0 | 0 | 0 | 0 | 0 | 0 | 0 | 0 | 0 | 0 | 0 | 0 | 0 |  |  | 0 | 0 | 0 | 0 |  | 0 | 0 | 0 | 0 | 0 | 0 | 0 |  |  |  | 0 | 0 | 0 |  |  | 0 | 0 | 0 |  |  | 0 | 0 | 0 | 0 |  | 0 | 0 | 0 | 0 |  | 0 | 0 | 0 | 0 |  | 0 | 0 | 0 | 0 | 0 | 0 | 0 | 0 | 0 | 0 | 0 | 0 | 0 | 0 | 0 | 0 | 0 | 0 | 0 | 0 | 0 | 0 | 0 |  |  | 0 | 0 | 0 |  |  | 0 | 0 | 0 | 0 |  | 0 | 0 | 0 | 0 |  | 0 | 0 | 0 | 0 |  | 0 | 0 | 0 | 0 | 0 | 0 | 0 | 0 | 0 | 0 | 0 | 0 | 0 | 0 | 0 | 0 | 0 | 0 | 0 | 0 | 0 | 0 | 0 |  |  | 0 | 0 | 0 | 0 |  | 0 | 0 | 0 | 0 | 0 | 0 | 0 |  |  |  | 0 | 0 | 0 |  |  | 0 | 0 | 0 | 0 |  | 0 | 0 | 0 | 0 | 0 | 0 | 0 |  |  |  | 0 | 0 | 0 |  |  | 0 | 0 | 0 |  |  | 0 | 0 | 0 | 0 |  | 0 | 0 | 0 | 0 |  | 0 | 0 | 0 | 0 |  | 0 | 0 | 0 | 0 | 0 | 0 | 0 | 0 | 0 | 0 | 0 | 0 | 0 | 0 | 0 | 0 | 0 | 0 | 0 | 0 | 0 | 0 | 0 |  |  | 0 | 0 | 0 |  |  | 0 | 0 | 0 | 0 |  | 0 | 0 | 0 | 0 |  | 0 | 0 | 0 | 0 |  | 0 | 0 | 0 | 0 | 0 | 0 | 0 | 0 | 0 | 0 | 0 | 0 | 0 | 0 | 0 | 0 | 0 | 0 | 0 | 0 | 0 | 0 | 0 |  |  | 0 | 0 | 0 | 0 |  | 0 | 0 | 0 | 0 | 0 | 0 | 0 |  |  |  | 0 | 0 | 0 |  |  | 0 | 0 | 0 |  |  | 0 | 0 | 0 | 0 |  | 0 | 0 | 0 | 0 |  | 0 | 0 | 0 | 0 |  | 0 | 0 | 0 | 0 | 0 | 0 | 0 | 0 | 0 | 0 | 0 | 0 | 0 | 0 | 0 | 0 | 0 | 0 | 0 | 0 | 0 | 0 | 0 |  |  | 0 | 0 | 0 |  |  | 0 | 0 | 0 | 0 |  | 0 | 0 | 0 | 0 |  | 0 | 0 | 0 | 0 |  | 0 | 0 | 0 | 0 | 0 | 0 | 0 | 0 | 0 | 0 | 0 | 0 | 0 | 0 | 0 | 0 | 0 | 0 | 0 | 0 | 0 | 0 | 0 |  |  | 0 | 0 | 0 | 0 |  | 0 | 0 | 0 | 0 | 0 | 0 | 0 |  |  |  | 0 | 0 | 0 |  |  | 0 | 0 | 0 | 0 |  | 0 | 0 | 0 | 0 | 0 | 0 | 0 |  |  |  | 0 | 0 | 0 |  |  | 0 | 0 | 0 |  |  | 0 | 0 | 0 | 0 |  | 0 | 0 | 0 | 0 |  | 0 | 0 | 0 | 0 |  | 0 | 0 | 0 | 0 | 0 | 0 | 0 | 0 | 0 | 0 | 0 | 0 | 0 | 0 | 0 | 0 | 0 | 0 | 0 | 0 | 0 | 0 | 0 |  |  | 0 | 0 | 0 |  |  | 0 | 0 | 0 | 0 |  | 0 | 0 | 0 | 0 |  | 0 | 0 | 0 | 0 |  | 0 | 0 | 0 | 0 | 0 | 0 | 0 | 0 | 0 | 0 | 0 | 0 | 0 | 0 | 0 | 0 | 0 | 0 | 0 | 0 | 0 | 0 | 0 |  |  | 0 | 0 | 0 | 0 |  | 0 | 0 | 0 | 0 | 0 | 0 | 0 |  |  |  | 0 | 0 | 0 |  |  | 0 | 0 | 0 |  |  | 0 | 0 | 0 | 0 |  | 0 | 0 | 0 | 0 |  | 0 | 0 | 0 | 0 |  | 0 | 0 | 0 | 0 | 0 | 0 | 0 | 0 | 0 | 0 | 0 | 0 | 0 | 0 | 0 | 0 | 0 | 0 | 0 | 0 | 0 | 0 | 0 |  |  | 0 | 0 | 0 |  |  | 0 | 0 | 0 | 0 |  | 0 | 0 | 0 | 0 |  | 0 | 0 | 0 | 0 |  | 0 | 0 | 0 | 0 | 0 | 0 | 0 | 0 | 0 | 0 | 0 | 0 | 0 | 0 | 0 | 0 | 0 | 0 | 0 | 0 | 0 | 0 | 0 |  |  | 0 | 0 | 0 | 0 |  | 0 | 0 | 0 | 0 | 0 | 0
UNII-2Ext | 5500 | 100 | -99 |  |  |  | -99 | -99 | -99 |  |  | -96 | -99 | -99 | -99 |  | -94 | -99 | -99 | -99 | -99 | -93 | -99 | -99 |  |  | -96 | -99 | -99 | -99 |  | -94 | -99 | -99 | -99 | -99 | -93 | -99 |  |  |  | -99 | -99 | -99 |  |  | -96 | -99 | -99 |  |  | -96 | -99 | -99 | -99 |  | -94 | -99 | -99 | -99 |  | -94 | -99 | -99 | -99 |  | -94 | -99 | -99 | -99 | -99 | -93 | -99 | -99 | -99 | -99 | -93 | -99 | -99 | -99 | -99 | -93 | -99 | -99 | -99 | -99 | -93 | -99 | -99 |  |  | -96 | -99 | -99 |  |  | -96 | -99 | -99 | -99 |  | -94 | -99 | -99 | -99 |  | -94 | -99 | -99 | -99 |  | -94 | -99 | -99 | -99 | -99 | -93 | -99 | -99 | -99 | -99 | -93 | -99 | -99 | -99 | -99 | -93 | -99 | -99 | -99 | -99 | -93 | -99 | -99 |  |  | -96 | -99 | -99 | -99 |  | -94 | -99 | -99 | -99 | -99 | -93 | -99 |  |  |  | -99 | -99 | -99 |  |  | -96 | -99 | -99 |  |  | -96 | -99 | -99 | -99 |  | -94 | -99 | -99 | -99 |  | -94 | -99 | -99 | -99 |  | -94 | -99 | -99 | -99 | -99 | -93 | -99 | -99 | -99 | -99 | -93 | -99 | -99 | -99 | -99 | -93 | -99 | -99 | -99 | -99 | -93 | -99 | -99 |  |  | -96 | -99 | -99 |  |  | -96 | -99 | -99 | -99 |  | -94 | -99 | -99 | -99 |  | -94 | -99 | -99 | -99 |  | -94 | -99 | -99 | -99 | -99 | -93 | -99 | -99 | -99 | -99 | -93 | -99 | -99 | -99 | -99 | -93 | -99 | -99 | -99 | -99 | -93 | -99 | -99 |  |  | -96 | -99 | -99 | -99 |  | -94 | -99 | -99 | -99 | -99 | -93 | -99 |  |  |  | -99 | -99 | -99 |  |  | -96 | -99 | -99 | -99 |  | -94 | -99 | -99 | -99 | -99 | -93 | -99 |  |  |  | -99 | -99 | -99 |  |  | -96 | -99 | -99 |  |  | -96 | -99 | -99 | -99 |  | -94 | -99 | -99 | -99 |  | -94 | -99 | -99 | -99 |  | -94 | -99 | -99 | -99 | -99 | -93 | -99 | -99 | -99 | -99 | -93 | -99 | -99 | -99 | -99 | -93 | -99 | -99 | -99 | -99 | -93 | -99 | -99 |  |  | -96 | -99 | -99 |  |  | -96 | -99 | -99 | -99 |  | -94 | -99 | -99 | -99 |  | -94 | -99 | -99 | -99 |  | -94 | -99 | -99 | -99 | -99 | -93 | -99 | -99 | -99 | -99 | -93 | -99 | -99 | -99 | -99 | -93 | -99 | -99 | -99 | -99 | -93 | -99 | -99 |  |  | -96 | -99 | -99 | -99 |  | -94 | -99 | -99 | -99 | -99 | -93 | -99 |  |  |  | -99 | -99 | -99 |  |  | -96 | -99 | -99 |  |  | -96 | -99 | -99 | -99 |  | -94 | -99 | -99 | -99 |  | -94 | -99 | -99 | -99 |  | -94 | -99 | -99 | -99 | -99 | -93 | -99 | -99 | -99 | -99 | -93 | -99 | -99 | -99 | -99 | -93 | -99 | -99 | -99 | -99 | -93 | -99 | -99 |  |  | -96 | -99 | -99 |  |  | -96 | -99 | -99 | -99 |  | -94 | -99 | -99 | -99 |  | -94 | -99 | -99 | -99 |  | -94 | -99 | -99 | -99 | -99 | -93 | -99 | -99 | -99 | -99 | -93 | -99 | -99 | -99 | -99 | -93 | -99 | -99 | -99 | -99 | -93 | -99 | -99 |  |  | -96 | -99 | -99 | -99 |  | -94 | -99 | -99 | -99 | -99 | -93 | -99 |  |  |  | -99 | -99 | -99 |  |  | -96 | -99 | -99 | -99 |  | -94 | -99 | -99 | -99 | -99 | -93 | -99 |  |  |  | -99 | -99 | -99 |  |  | -96 | -99 | -99 |  |  | -96 | -99 | -99 | -99 |  | -94 | -99 | -99 | -99 |  | -94 | -99 | -99 | -99 |  | -94 | -99 | -99 | -99 | -99 | -93 | -99 | -99 | -99 | -99 | -93 | -99 | -99 | -99 | -99 | -93 | -99 | -99 | -99 | -99 | -93 | -99 | -99 |  |  | -96 | -99 | -99 |  |  | -96 | -99 | -99 | -99 |  | -94 | -99 | -99 | -99 |  | -94 | -99 | -99 | -99 |  | -94 | -99 | -99 | -99 | -99 | -93 | -99 | -99 | -99 | -99 | -93 | -99 | -99 | -99 | -99 | -93 | -99 | -99 | -99 | -99 | -93 | -99 | -99 |  |  | -96 | -99 | -99 | -99 |  | -94 | -99 | -99 | -99 | -99 | -93 | -99 |  |  |  | -99 | -99 | -99 |  |  | -96 | -99 | -99 |  |  | -96 | -99 | -99 | -99 |  | -94 | -99 | -99 | -99 |  | -94 | -99 | -99 | -99 |  | -94 | -99 | -99 | -99 | -99 | -93 | -99 | -99 | -99 | -99 | -93 | -99 | -99 | -99 | -99 | -93 | -99 | -99 | -99 | -99 | -93 | -99 | -99 |  |  | -96 | -99 | -99 |  |  | -96 | -99 | -99 | -99 |  | -94 | -99 | -99 | -99 |  | -94 | -99 | -99 | -99 |  | -94 | -99 | -99 | -99 | -99 | -93 | -99 | -99 | -99 | -99 | -93 | -99 | -99 | -99 | -99 | -93 | -99 | -99 | -99 | -99 | -93 | -99 | -99 |  |  | -96 | -99 | -99 | -99 |  | -94 | -99 | -99 | -99 | -99 | -93 | -99 |  |  |  | -99 | -99 | -99 |  |  | -96 | -99 | -99 | -99 |  | -94 | -99 | -99 | -99 | -99 | -93 | -99 |  |  |  | -99 | -99 | -99 |  |  | -96 | -99 | -99 |  |  | -96 | -99 | -99 | -99 |  | -94 | -99 | -99 | -99 |  | -94 | -99 | -99 | -99 |  | -94 | -99 | -99 | -99 | -99 | -93 | -99 | -99 | -99 | -99 | -93 | -99 | -99 | -99 | -99 | -93 | -99 | -99 | -99 | -99 | -93 | -99 | -99 |  |  | -96 | -99 | -99 |  |  | -96 | -99 | -99 | -99 |  | -94 | -99 | -99 | -99 |  | -94 | -99 | -99 | -99 |  | -94 | -99 | -99 | -99 | -99 | -93 | -99 | -99 | -99 | -99 | -93 | -99 | -99 | -99 | -99 | -93 | -99 | -99 | -99 | -99 | -93 | -99 | -99 |  |  | -96 | -99 | -99 | -99 |  | -94 | -99 | -99 | -99 | -99 | -93 | -99 |  |  |  | -99 | -99 | -99 |  |  | -96 | -99 | -99 |  |  | -96 | -99 | -99 | -99 |  | -94 | -99 | -99 | -99 |  | -94 | -99 | -99 | -99 |  | -94 | -99 | -99 | -99 | -99 | -93 | -99 | -99 | -99 | -99 | -93 | -99 | -99 | -99 | -99 | -93 | -99 | -99 | -99 | -99 | -93 | -99 | -99 |  |  | -96 | -99 | -99 |  |  | -96 | -99 | -99 | -99 |  | -94 | -99 | -99 | -99 |  | -94 | -99 | -99 | -99 |  | -94 | -99 | -99 | -99 | -99 | -93 | -99 | -99 | -99 | -99 | -93 | -99 | -99 | -99 | -99 | -93 | -99 | -99 | -99 | -99 | -93 | -99 | -99 |  |  | -96 | -99 | -99 | -99 |  | -94 | -99 | -99 | -99 | -99 | -93
| 5520 | 104 | -99 |  |  |  | -99 | -99 | -99 |  |  | -96 | -99 | -99 | -99 |  | -94 | -99 | -99 | -99 | -99 | -93 | -99 | -99 |  |  | -96 | -99 | -99 | -99 |  | -94 | -99 | -99 | -99 | -99 | -93 | -99 |  |  |  | -99 | -99 | -99 |  |  | -96 | -99 | -99 |  |  | -96 | -99 | -99 | -99 |  | -94 | -99 | -99 | -99 |  | -94 | -99 | -99 | -99 |  | -94 | -99 | -99 | -99 | -99 | -93 | -99 | -99 | -99 | -99 | -93 | -99 | -99 | -99 | -99 | -93 | -99 | -99 | -99 | -99 | -93 | -99 | -99 |  |  | -96 | -99 | -99 |  |  | -96 | -99 | -99 | -99 |  | -94 | -99 | -99 | -99 |  | -94 | -99 | -99 | -99 |  | -94 | -99 | -99 | -99 | -99 | -93 | -99 | -99 | -99 | -99 | -93 | -99 | -99 | -99 | -99 | -93 | -99 | -99 | -99 | -99 | -93 | -99 | -99 |  |  | -96 | -99 | -99 | -99 |  | -94 | -99 | -99 | -99 | -99 | -93 | -99 |  |  |  | -99 | -99 | -99 |  |  | -96 | -99 | -99 |  |  | -96 | -99 | -99 | -99 |  | -94 | -99 | -99 | -99 |  | -94 | -99 | -99 | -99 |  | -94 | -99 | -99 | -99 | -99 | -93 | -99 | -99 | -99 | -99 | -93 | -99 | -99 | -99 | -99 | -93 | -99 | -99 | -99 | -99 | -93 | -99 | -99 |  |  | -96 | -99 | -99 |  |  | -96 | -99 | -99 | -99 |  | -94 | -99 | -99 | -99 |  | -94 | -99 | -99 | -99 |  | -94 | -99 | -99 | -99 | -99 | -93 | -99 | -99 | -99 | -99 | -93 | -99 | -99 | -99 | -99 | -93 | -99 | -99 | -99 | -99 | -93 | -99 | -99 |  |  | -96 | -99 | -99 | -99 |  | -94 | -99 | -99 | -99 | -99 | -93 | 0 |  |  |  | 0 | 0 | 0 |  |  | 0 | 0 | 0 | 0 |  | 0 | 0 | 0 | 0 | 0 | 0 | 0 |  |  |  | 0 | 0 | 0 |  |  | 0 | 0 | 0 |  |  | 0 | 0 | 0 | 0 |  | 0 | 0 | 0 | 0 |  | 0 | 0 | 0 | 0 |  | 0 | 0 | 0 | 0 | 0 | 0 | 0 | 0 | 0 | 0 | 0 | 0 | 0 | 0 | 0 | 0 | 0 | 0 | 0 | 0 | 0 | 0 | 0 |  |  | 0 | 0 | 0 |  |  | 0 | 0 | 0 | 0 |  | 0 | 0 | 0 | 0 |  | 0 | 0 | 0 | 0 |  | 0 | 0 | 0 | 0 | 0 | 0 | 0 | 0 | 0 | 0 | 0 | 0 | 0 | 0 | 0 | 0 | 0 | 0 | 0 | 0 | 0 | 0 | 0 |  |  | 0 | 0 | 0 | 0 |  | 0 | 0 | 0 | 0 | 0 | 0 | 0 |  |  |  | 0 | 0 | 0 |  |  | 0 | 0 | 0 |  |  | 0 | 0 | 0 | 0 |  | 0 | 0 | 0 | 0 |  | 0 | 0 | 0 | 0 |  | 0 | 0 | 0 | 0 | 0 | 0 | 0 | 0 | 0 | 0 | 0 | 0 | 0 | 0 | 0 | 0 | 0 | 0 | 0 | 0 | 0 | 0 | 0 |  |  | 0 | 0 | 0 |  |  | 0 | 0 | 0 | 0 |  | 0 | 0 | 0 | 0 |  | 0 | 0 | 0 | 0 |  | 0 | 0 | 0 | 0 | 0 | 0 | 0 | 0 | 0 | 0 | 0 | 0 | 0 | 0 | 0 | 0 | 0 | 0 | 0 | 0 | 0 | 0 | 0 |  |  | 0 | 0 | 0 | 0 |  | 0 | 0 | 0 | 0 | 0 | 0 | 0 |  |  |  | 0 | 0 | 0 |  |  | 0 | 0 | 0 | 0 |  | 0 | 0 | 0 | 0 | 0 | 0 | 0 |  |  |  | 0 | 0 | 0 |  |  | 0 | 0 | 0 |  |  | 0 | 0 | 0 | 0 |  | 0 | 0 | 0 | 0 |  | 0 | 0 | 0 | 0 |  | 0 | 0 | 0 | 0 | 0 | 0 | 0 | 0 | 0 | 0 | 0 | 0 | 0 | 0 | 0 | 0 | 0 | 0 | 0 | 0 | 0 | 0 | 0 |  |  | 0 | 0 | 0 |  |  | 0 | 0 | 0 | 0 |  | 0 | 0 | 0 | 0 |  | 0 | 0 | 0 | 0 |  | 0 | 0 | 0 | 0 | 0 | 0 | 0 | 0 | 0 | 0 | 0 | 0 | 0 | 0 | 0 | 0 | 0 | 0 | 0 | 0 | 0 | 0 | 0 |  |  | 0 | 0 | 0 | 0 |  | 0 | 0 | 0 | 0 | 0 | 0 | 0 |  |  |  | 0 | 0 | 0 |  |  | 0 | 0 | 0 |  |  | 0 | 0 | 0 | 0 |  | 0 | 0 | 0 | 0 |  | 0 | 0 | 0 | 0 |  | 0 | 0 | 0 | 0 | 0 | 0 | 0 | 0 | 0 | 0 | 0 | 0 | 0 | 0 | 0 | 0 | 0 | 0 | 0 | 0 | 0 | 0 | 0 |  |  | 0 | 0 | 0 |  |  | 0 | 0 | 0 | 0 |  | 0 | 0 | 0 | 0 |  | 0 | 0 | 0 | 0 |  | 0 | 0 | 0 | 0 | 0 | 0 | 0 | 0 | 0 | 0 | 0 | 0 | 0 | 0 | 0 | 0 | 0 | 0 | 0 | 0 | 0 | 0 | 0 |  |  | 0 | 0 | 0 | 0 |  | 0 | 0 | 0 | 0 | 0 | 0 | 0 |  |  |  | 0 | 0 | 0 |  |  | 0 | 0 | 0 | 0 |  | 0 | 0 | 0 | 0 | 0 | 0 | 0 |  |  |  | 0 | 0 | 0 |  |  | 0 | 0 | 0 |  |  | 0 | 0 | 0 | 0 |  | 0 | 0 | 0 | 0 |  | 0 | 0 | 0 | 0 |  | 0 | 0 | 0 | 0 | 0 | 0 | 0 | 0 | 0 | 0 | 0 | 0 | 0 | 0 | 0 | 0 | 0 | 0 | 0 | 0 | 0 | 0 | 0 |  |  | 0 | 0 | 0 |  |  | 0 | 0 | 0 | 0 |  | 0 | 0 | 0 | 0 |  | 0 | 0 | 0 | 0 |  | 0 | 0 | 0 | 0 | 0 | 0 | 0 | 0 | 0 | 0 | 0 | 0 | 0 | 0 | 0 | 0 | 0 | 0 | 0 | 0 | 0 | 0 | 0 |  |  | 0 | 0 | 0 | 0 |  | 0 | 0 | 0 | 0 | 0 | 0 | 0 |  |  |  | 0 | 0 | 0 |  |  | 0 | 0 | 0 |  |  | 0 | 0 | 0 | 0 |  | 0 | 0 | 0 | 0 |  | 0 | 0 | 0 | 0 |  | 0 | 0 | 0 | 0 | 0 | 0 | 0 | 0 | 0 | 0 | 0 | 0 | 0 | 0 | 0 | 0 | 0 | 0 | 0 | 0 | 0 | 0 | 0 |  |  | 0 | 0 | 0 |  |  | 0 | 0 | 0 | 0 |  | 0 | 0 | 0 | 0 |  | 0 | 0 | 0 | 0 |  | 0 | 0 | 0 | 0 | 0 | 0 | 0 | 0 | 0 | 0 | 0 | 0 | 0 | 0 | 0 | 0 | 0 | 0 | 0 | 0 | 0 | 0 | 0 |  |  | 0 | 0 | 0 | 0 |  | 0 | 0 | 0 | 0 | 0 | 0
| 5540 | 108 | -99 |  |  |  | -99 | -99 | -99 |  |  | -96 | -99 | -99 | -99 |  | -94 | -99 | -99 | -99 | -99 | -93 | -99 | -99 |  |  | -96 | -99 | -99 | -99 |  | -94 | -99 | -99 | -99 | -99 | -93 | -99 |  |  |  | -99 | -99 | -99 |  |  | -96 | -99 | -99 |  |  | -96 | -99 | -99 | -99 |  | -94 | -99 | -99 | -99 |  | -94 | -99 | -99 | -99 |  | -94 | -99 | -99 | -99 | -99 | -93 | -99 | -99 | -99 | -99 | -93 | -99 | -99 | -99 | -99 | -93 | -99 | -99 | -99 | -99 | -93 | -99 | -99 |  |  | -96 | -99 | -99 |  |  | -96 | -99 | -99 | -99 |  | -94 | -99 | -99 | -99 |  | -94 | -99 | -99 | -99 |  | -94 | -99 | -99 | -99 | -99 | -93 | -99 | -99 | -99 | -99 | -93 | -99 | -99 | -99 | -99 | -93 | -99 | -99 | -99 | -99 | -93 | -99 | -99 |  |  | -96 | -99 | -99 | -99 |  | -94 | -99 | -99 | -99 | -99 | -93 | -99 |  |  |  | -99 | -99 | -99 |  |  | -96 | -99 | -99 |  |  | -96 | -99 | -99 | -99 |  | -94 | -99 | -99 | -99 |  | -94 | -99 | -99 | -99 |  | -94 | -99 | -99 | -99 | -99 | -93 | -99 | -99 | -99 | -99 | -93 | -99 | -99 | -99 | -99 | -93 | -99 | -99 | -99 | -99 | -93 | -99 | -99 |  |  | -96 | -99 | -99 |  |  | -96 | -99 | -99 | -99 |  | -94 | -99 | -99 | -99 |  | -94 | -99 | -99 | -99 |  | -94 | -99 | -99 | -99 | -99 | -93 | -99 | -99 | -99 | -99 | -93 | -99 | -99 | -99 | -99 | -93 | -99 | -99 | -99 | -99 | -93 | -99 | -99 |  |  | -96 | -99 | -99 | -99 |  | -94 | -99 | -99 | -99 | -99 | -93 | -99 |  |  |  | -99 | -99 | -99 |  |  | -96 | -99 | -99 | -99 |  | -94 | -99 | -99 | -99 | -99 | -93 | -99 |  |  |  | -99 | -99 | -99 |  |  | -96 | -99 | -99 |  |  | -96 | -99 | -99 | -99 |  | -94 | -99 | -99 | -99 |  | -94 | -99 | -99 | -99 |  | -94 | -99 | -99 | -99 | -99 | -93 | -99 | -99 | -99 | -99 | -93 | -99 | -99 | -99 | -99 | -93 | -99 | -99 | -99 | -99 | -93 | -99 | -99 |  |  | -96 | -99 | -99 |  |  | -96 | -99 | -99 | -99 |  | -94 | -99 | -99 | -99 |  | -94 | -99 | -99 | -99 |  | -94 | -99 | -99 | -99 | -99 | -93 | -99 | -99 | -99 | -99 | -93 | -99 | -99 | -99 | -99 | -93 | -99 | -99 | -99 | -99 | -93 | -99 | -99 |  |  | -96 | -99 | -99 | -99 |  | -94 | -99 | -99 | -99 | -99 | -93 | -99 |  |  |  | -99 | -99 | -99 |  |  | -96 | -99 | -99 |  |  | -96 | -99 | -99 | -99 |  | -94 | -99 | -99 | -99 |  | -94 | -99 | -99 | -99 |  | -94 | -99 | -99 | -99 | -99 | -93 | -99 | -99 | -99 | -99 | -93 | -99 | -99 | -99 | -99 | -93 | -99 | -99 | -99 | -99 | -93 | -99 | -99 |  |  | -96 | -99 | -99 |  |  | -96 | -99 | -99 | -99 |  | -94 | -99 | -99 | -99 |  | -94 | -99 | -99 | -99 |  | -94 | -99 | -99 | -99 | -99 | -93 | -99 | -99 | -99 | -99 | -93 | -99 | -99 | -99 | -99 | -93 | -99 | -99 | -99 | -99 | -93 | -99 | -99 |  |  | -96 | -99 | -99 | -99 |  | -94 | -99 | -99 | -99 | -99 | -93 | 0 |  |  |  | 0 | 0 | 0 |  |  | 0 | 0 | 0 | 0 |  | 0 | 0 | 0 | 0 | 0 | 0 | 0 |  |  |  | 0 | 0 | 0 |  |  | 0 | 0 | 0 |  |  | 0 | 0 | 0 | 0 |  | 0 | 0 | 0 | 0 |  | 0 | 0 | 0 | 0 |  | 0 | 0 | 0 | 0 | 0 | 0 | 0 | 0 | 0 | 0 | 0 | 0 | 0 | 0 | 0 | 0 | 0 | 0 | 0 | 0 | 0 | 0 | 0 |  |  | 0 | 0 | 0 |  |  | 0 | 0 | 0 | 0 |  | 0 | 0 | 0 | 0 |  | 0 | 0 | 0 | 0 |  | 0 | 0 | 0 | 0 | 0 | 0 | 0 | 0 | 0 | 0 | 0 | 0 | 0 | 0 | 0 | 0 | 0 | 0 | 0 | 0 | 0 | 0 | 0 |  |  | 0 | 0 | 0 | 0 |  | 0 | 0 | 0 | 0 | 0 | 0 | 0 |  |  |  | 0 | 0 | 0 |  |  | 0 | 0 | 0 |  |  | 0 | 0 | 0 | 0 |  | 0 | 0 | 0 | 0 |  | 0 | 0 | 0 | 0 |  | 0 | 0 | 0 | 0 | 0 | 0 | 0 | 0 | 0 | 0 | 0 | 0 | 0 | 0 | 0 | 0 | 0 | 0 | 0 | 0 | 0 | 0 | 0 |  |  | 0 | 0 | 0 |  |  | 0 | 0 | 0 | 0 |  | 0 | 0 | 0 | 0 |  | 0 | 0 | 0 | 0 |  | 0 | 0 | 0 | 0 | 0 | 0 | 0 | 0 | 0 | 0 | 0 | 0 | 0 | 0 | 0 | 0 | 0 | 0 | 0 | 0 | 0 | 0 | 0 |  |  | 0 | 0 | 0 | 0 |  | 0 | 0 | 0 | 0 | 0 | 0 | 0 |  |  |  | 0 | 0 | 0 |  |  | 0 | 0 | 0 | 0 |  | 0 | 0 | 0 | 0 | 0 | 0 | 0 |  |  |  | 0 | 0 | 0 |  |  | 0 | 0 | 0 |  |  | 0 | 0 | 0 | 0 |  | 0 | 0 | 0 | 0 |  | 0 | 0 | 0 | 0 |  | 0 | 0 | 0 | 0 | 0 | 0 | 0 | 0 | 0 | 0 | 0 | 0 | 0 | 0 | 0 | 0 | 0 | 0 | 0 | 0 | 0 | 0 | 0 |  |  | 0 | 0 | 0 |  |  | 0 | 0 | 0 | 0 |  | 0 | 0 | 0 | 0 |  | 0 | 0 | 0 | 0 |  | 0 | 0 | 0 | 0 | 0 | 0 | 0 | 0 | 0 | 0 | 0 | 0 | 0 | 0 | 0 | 0 | 0 | 0 | 0 | 0 | 0 | 0 | 0 |  |  | 0 | 0 | 0 | 0 |  | 0 | 0 | 0 | 0 | 0 | 0 | 0 |  |  |  | 0 | 0 | 0 |  |  | 0 | 0 | 0 |  |  | 0 | 0 | 0 | 0 |  | 0 | 0 | 0 | 0 |  | 0 | 0 | 0 | 0 |  | 0 | 0 | 0 | 0 | 0 | 0 | 0 | 0 | 0 | 0 | 0 | 0 | 0 | 0 | 0 | 0 | 0 | 0 | 0 | 0 | 0 | 0 | 0 |  |  | 0 | 0 | 0 |  |  | 0 | 0 | 0 | 0 |  | 0 | 0 | 0 | 0 |  | 0 | 0 | 0 | 0 |  | 0 | 0 | 0 | 0 | 0 | 0 | 0 | 0 | 0 | 0 | 0 | 0 | 0 | 0 | 0 | 0 | 0 | 0 | 0 | 0 | 0 | 0 | 0 |  |  | 0 | 0 | 0 | 0 |  | 0 | 0 | 0 | 0 | 0 | 0
| 5560 | 112 | -99 |  |  |  | -99 | -99 | -99 |  |  | -96 | -99 | -99 | -99 |  | -94 | -99 | -99 | -99 | -99 | -93 | -99 | -99 |  |  | -96 | -99 | -99 | -99 |  | -94 | -99 | -99 | -99 | -99 | -93 | -99 |  |  |  | -99 | -99 | -99 |  |  | -96 | -99 | -99 |  |  | -96 | -99 | -99 | -99 |  | -94 | -99 | -99 | -99 |  | -94 | -99 | -99 | -99 |  | -94 | -99 | -99 | -99 | -99 | -93 | -99 | -99 | -99 | -99 | -93 | -99 | -99 | -99 | -99 | -93 | -99 | -99 | -99 | -99 | -93 | -99 | -99 |  |  | -96 | -99 | -99 |  |  | -96 | -99 | -99 | -99 |  | -94 | -99 | -99 | -99 |  | -94 | -99 | -99 | -99 |  | -94 | -99 | -99 | -99 | -99 | -93 | -99 | -99 | -99 | -99 | -93 | -99 | -99 | -99 | -99 | -93 | -99 | -99 | -99 | -99 | -93 | -99 | -99 |  |  | -96 | -99 | -99 | -99 |  | -94 | -99 | -99 | -99 | -99 | -93 | -99 |  |  |  | -99 | -99 | -99 |  |  | -96 | -99 | -99 |  |  | -96 | -99 | -99 | -99 |  | -94 | -99 | -99 | -99 |  | -94 | -99 | -99 | -99 |  | -94 | -99 | -99 | -99 | -99 | -93 | -99 | -99 | -99 | -99 | -93 | -99 | -99 | -99 | -99 | -93 | -99 | -99 | -99 | -99 | -93 | -99 | -99 |  |  | -96 | -99 | -99 |  |  | -96 | -99 | -99 | -99 |  | -94 | -99 | -99 | -99 |  | -94 | -99 | -99 | -99 |  | -94 | -99 | -99 | -99 | -99 | -93 | -99 | -99 | -99 | -99 | -93 | -99 | -99 | -99 | -99 | -93 | -99 | -99 | -99 | -99 | -93 | -99 | -99 |  |  | -96 | -99 | -99 | -99 |  | -94 | -99 | -99 | -99 | -99 | -93 | 0 |  |  |  | 0 | 0 | 0 |  |  | 0 | 0 | 0 | 0 |  | 0 | 0 | 0 | 0 | 0 | 0 | 0 |  |  |  | 0 | 0 | 0 |  |  | 0 | 0 | 0 |  |  | 0 | 0 | 0 | 0 |  | 0 | 0 | 0 | 0 |  | 0 | 0 | 0 | 0 |  | 0 | 0 | 0 | 0 | 0 | 0 | 0 | 0 | 0 | 0 | 0 | 0 | 0 | 0 | 0 | 0 | 0 | 0 | 0 | 0 | 0 | 0 | 0 |  |  | 0 | 0 | 0 |  |  | 0 | 0 | 0 | 0 |  | 0 | 0 | 0 | 0 |  | 0 | 0 | 0 | 0 |  | 0 | 0 | 0 | 0 | 0 | 0 | 0 | 0 | 0 | 0 | 0 | 0 | 0 | 0 | 0 | 0 | 0 | 0 | 0 | 0 | 0 | 0 | 0 |  |  | 0 | 0 | 0 | 0 |  | 0 | 0 | 0 | 0 | 0 | 0 | 0 |  |  |  | 0 | 0 | 0 |  |  | 0 | 0 | 0 |  |  | 0 | 0 | 0 | 0 |  | 0 | 0 | 0 | 0 |  | 0 | 0 | 0 | 0 |  | 0 | 0 | 0 | 0 | 0 | 0 | 0 | 0 | 0 | 0 | 0 | 0 | 0 | 0 | 0 | 0 | 0 | 0 | 0 | 0 | 0 | 0 | 0 |  |  | 0 | 0 | 0 |  |  | 0 | 0 | 0 | 0 |  | 0 | 0 | 0 | 0 |  | 0 | 0 | 0 | 0 |  | 0 | 0 | 0 | 0 | 0 | 0 | 0 | 0 | 0 | 0 | 0 | 0 | 0 | 0 | 0 | 0 | 0 | 0 | 0 | 0 | 0 | 0 | 0 |  |  | 0 | 0 | 0 | 0 |  | 0 | 0 | 0 | 0 | 0 | 0 | 0 |  |  |  | 0 | 0 | 0 |  |  | 0 | 0 | 0 | 0 |  | 0 | 0 | 0 | 0 | 0 | 0 | 0 |  |  |  | 0 | 0 | 0 |  |  | 0 | 0 | 0 |  |  | 0 | 0 | 0 | 0 |  | 0 | 0 | 0 | 0 |  | 0 | 0 | 0 | 0 |  | 0 | 0 | 0 | 0 | 0 | 0 | 0 | 0 | 0 | 0 | 0 | 0 | 0 | 0 | 0 | 0 | 0 | 0 | 0 | 0 | 0 | 0 | 0 |  |  | 0 | 0 | 0 |  |  | 0 | 0 | 0 | 0 |  | 0 | 0 | 0 | 0 |  | 0 | 0 | 0 | 0 |  | 0 | 0 | 0 | 0 | 0 | 0 | 0 | 0 | 0 | 0 | 0 | 0 | 0 | 0 | 0 | 0 | 0 | 0 | 0 | 0 | 0 | 0 | 0 |  |  | 0 | 0 | 0 | 0 |  | 0 | 0 | 0 | 0 | 0 | 0 | 0 |  |  |  | 0 | 0 | 0 |  |  | 0 | 0 | 0 |  |  | 0 | 0 | 0 | 0 |  | 0 | 0 | 0 | 0 |  | 0 | 0 | 0 | 0 |  | 0 | 0 | 0 | 0 | 0 | 0 | 0 | 0 | 0 | 0 | 0 | 0 | 0 | 0 | 0 | 0 | 0 | 0 | 0 | 0 | 0 | 0 | 0 |  |  | 0 | 0 | 0 |  |  | 0 | 0 | 0 | 0 |  | 0 | 0 | 0 | 0 |  | 0 | 0 | 0 | 0 |  | 0 | 0 | 0 | 0 | 0 | 0 | 0 | 0 | 0 | 0 | 0 | 0 | 0 | 0 | 0 | 0 | 0 | 0 | 0 | 0 | 0 | 0 | 0 |  |  | 0 | 0 | 0 | 0 |  | 0 | 0 | 0 | 0 | 0 | 0 | 0 |  |  |  | 0 | 0 | 0 |  |  | 0 | 0 | 0 | 0 |  | 0 | 0 | 0 | 0 | 0 | 0 | 0 |  |  |  | 0 | 0 | 0 |  |  | 0 | 0 | 0 |  |  | 0 | 0 | 0 | 0 |  | 0 | 0 | 0 | 0 |  | 0 | 0 | 0 | 0 |  | 0 | 0 | 0 | 0 | 0 | 0 | 0 | 0 | 0 | 0 | 0 | 0 | 0 | 0 | 0 | 0 | 0 | 0 | 0 | 0 | 0 | 0 | 0 |  |  | 0 | 0 | 0 |  |  | 0 | 0 | 0 | 0 |  | 0 | 0 | 0 | 0 |  | 0 | 0 | 0 | 0 |  | 0 | 0 | 0 | 0 | 0 | 0 | 0 | 0 | 0 | 0 | 0 | 0 | 0 | 0 | 0 | 0 | 0 | 0 | 0 | 0 | 0 | 0 | 0 |  |  | 0 | 0 | 0 | 0 |  | 0 | 0 | 0 | 0 | 0 | 0 | 0 |  |  |  | 0 | 0 | 0 |  |  | 0 | 0 | 0 |  |  | 0 | 0 | 0 | 0 |  | 0 | 0 | 0 | 0 |  | 0 | 0 | 0 | 0 |  | 0 | 0 | 0 | 0 | 0 | 0 | 0 | 0 | 0 | 0 | 0 | 0 | 0 | 0 | 0 | 0 | 0 | 0 | 0 | 0 | 0 | 0 | 0 |  |  | 0 | 0 | 0 |  |  | 0 | 0 | 0 | 0 |  | 0 | 0 | 0 | 0 |  | 0 | 0 | 0 | 0 |  | 0 | 0 | 0 | 0 | 0 | 0 | 0 | 0 | 0 | 0 | 0 | 0 | 0 | 0 | 0 | 0 | 0 | 0 | 0 | 0 | 0 | 0 | 0 |  |  | 0 | 0 | 0 | 0 |  | 0 | 0 | 0 | 0 | 0 | 0
| 5580 | 116 | -99 |  |  |  | -99 | -99 | -99 |  |  | -96 | -99 | -99 | -99 |  | -94 | -99 | -99 | -99 | -99 | -93 | -99 | -99 |  |  | -96 | -99 | -99 | -99 |  | -94 | -99 | -99 | -99 | -99 | -93 | -99 |  |  |  | -99 | -99 | -99 |  |  | -96 | -99 | -99 |  |  | -96 | -99 | -99 | -99 |  | -94 | -99 | -99 | -99 |  | -94 | -99 | -99 | -99 |  | -94 | -99 | -99 | -99 | -99 | -93 | -99 | -99 | -99 | -99 | -93 | -99 | -99 | -99 | -99 | -93 | -99 | -99 | -99 | -99 | -93 | -99 | -99 |  |  | -96 | -99 | -99 |  |  | -96 | -99 | -99 | -99 |  | -94 | -99 | -99 | -99 |  | -94 | -99 | -99 | -99 |  | -94 | -99 | -99 | -99 | -99 | -93 | -99 | -99 | -99 | -99 | -93 | -99 | -99 | -99 | -99 | -93 | -99 | -99 | -99 | -99 | -93 | -99 | -99 |  |  | -96 | -99 | -99 | -99 |  | -94 | -99 | -99 | -99 | -99 | -93 | -99 |  |  |  | -99 | -99 | -99 |  |  | -96 | -99 | -99 |  |  | -96 | -99 | -99 | -99 |  | -94 | -99 | -99 | -99 |  | -94 | -99 | -99 | -99 |  | -94 | -99 | -99 | -99 | -99 | -93 | -99 | -99 | -99 | -99 | -93 | -99 | -99 | -99 | -99 | -93 | -99 | -99 | -99 | -99 | -93 | -99 | -99 |  |  | -96 | -99 | -99 |  |  | -96 | -99 | -99 | -99 |  | -94 | -99 | -99 | -99 |  | -94 | -99 | -99 | -99 |  | -94 | -99 | -99 | -99 | -99 | -93 | -99 | -99 | -99 | -99 | -93 | -99 | -99 | -99 | -99 | -93 | -99 | -99 | -99 | -99 | -93 | -99 | -99 |  |  | -96 | -99 | -99 | -99 |  | -94 | -99 | -99 | -99 | -99 | -93 | -99 |  |  |  | -99 | -99 | -99 |  |  | -96 | -99 | -99 | -99 |  | -94 | -99 | -99 | -99 | -99 | -93 | -99 |  |  |  | -99 | -99 | -99 |  |  | -96 | -99 | -99 |  |  | -96 | -99 | -99 | -99 |  | -94 | -99 | -99 | -99 |  | -94 | -99 | -99 | -99 |  | -94 | -99 | -99 | -99 | -99 | -93 | -99 | -99 | -99 | -99 | -93 | -99 | -99 | -99 | -99 | -93 | -99 | -99 | -99 | -99 | -93 | -99 | -99 |  |  | -96 | -99 | -99 |  |  | -96 | -99 | -99 | -99 |  | -94 | -99 | -99 | -99 |  | -94 | -99 | -99 | -99 |  | -94 | -99 | -99 | -99 | -99 | -93 | -99 | -99 | -99 | -99 | -93 | -99 | -99 | -99 | -99 | -93 | -99 | -99 | -99 | -99 | -93 | -99 | -99 |  |  | -96 | -99 | -99 | -99 |  | -94 | -99 | -99 | -99 | -99 | -93 | -99 |  |  |  | -99 | -99 | -99 |  |  | -96 | -99 | -99 |  |  | -96 | -99 | -99 | -99 |  | -94 | -99 | -99 | -99 |  | -94 | -99 | -99 | -99 |  | -94 | -99 | -99 | -99 | -99 | -93 | -99 | -99 | -99 | -99 | -93 | -99 | -99 | -99 | -99 | -93 | -99 | -99 | -99 | -99 | -93 | -99 | -99 |  |  | -96 | -99 | -99 |  |  | -96 | -99 | -99 | -99 |  | -94 | -99 | -99 | -99 |  | -94 | -99 | -99 | -99 |  | -94 | -99 | -99 | -99 | -99 | -93 | -99 | -99 | -99 | -99 | -93 | -99 | -99 | -99 | -99 | -93 | -99 | -99 | -99 | -99 | -93 | -99 | -99 |  |  | -96 | -99 | -99 | -99 |  | -94 | -99 | -99 | -99 | -99 | -93 | -99 |  |  |  | -99 | -99 | -99 |  |  | -96 | -99 | -99 | -99 |  | -94 | -99 | -99 | -99 | -99 | -93 | -99 |  |  |  | -99 | -99 | -99 |  |  | -96 | -99 | -99 |  |  | -96 | -99 | -99 | -99 |  | -94 | -99 | -99 | -99 |  | -94 | -99 | -99 | -99 |  | -94 | -99 | -99 | -99 | -99 | -93 | -99 | -99 | -99 | -99 | -93 | -99 | -99 | -99 | -99 | -93 | -99 | -99 | -99 | -99 | -93 | -99 | -99 |  |  | -96 | -99 | -99 |  |  | -96 | -99 | -99 | -99 |  | -94 | -99 | -99 | -99 |  | -94 | -99 | -99 | -99 |  | -94 | -99 | -99 | -99 | -99 | -93 | -99 | -99 | -99 | -99 | -93 | -99 | -99 | -99 | -99 | -93 | -99 | -99 | -99 | -99 | -93 | -99 | -99 |  |  | -96 | -99 | -99 | -99 |  | -94 | -99 | -99 | -99 | -99 | -93 | -99 |  |  |  | -99 | -99 | -99 |  |  | -96 | -99 | -99 |  |  | -96 | -99 | -99 | -99 |  | -94 | -99 | -99 | -99 |  | -94 | -99 | -99 | -99 |  | -94 | -99 | -99 | -99 | -99 | -93 | -99 | -99 | -99 | -99 | -93 | -99 | -99 | -99 | -99 | -93 | -99 | -99 | -99 | -99 | -93 | -99 | -99 |  |  | -96 | -99 | -99 |  |  | -96 | -99 | -99 | -99 |  | -94 | -99 | -99 | -99 |  | -94 | -99 | -99 | -99 |  | -94 | -99 | -99 | -99 | -99 | -93 | -99 | -99 | -99 | -99 | -93 | -99 | -99 | -99 | -99 | -93 | -99 | -99 | -99 | -99 | -93 | -99 | -99 |  |  | -96 | -99 | -99 | -99 |  | -94 | -99 | -99 | -99 | -99 | -93 | 0 |  |  |  | 0 | 0 | 0 |  |  | 0 | 0 | 0 | 0 |  | 0 | 0 | 0 | 0 | 0 | 0 | 0 |  |  |  | 0 | 0 | 0 |  |  | 0 | 0 | 0 |  |  | 0 | 0 | 0 | 0 |  | 0 | 0 | 0 | 0 |  | 0 | 0 | 0 | 0 |  | 0 | 0 | 0 | 0 | 0 | 0 | 0 | 0 | 0 | 0 | 0 | 0 | 0 | 0 | 0 | 0 | 0 | 0 | 0 | 0 | 0 | 0 | 0 |  |  | 0 | 0 | 0 |  |  | 0 | 0 | 0 | 0 |  | 0 | 0 | 0 | 0 |  | 0 | 0 | 0 | 0 |  | 0 | 0 | 0 | 0 | 0 | 0 | 0 | 0 | 0 | 0 | 0 | 0 | 0 | 0 | 0 | 0 | 0 | 0 | 0 | 0 | 0 | 0 | 0 |  |  | 0 | 0 | 0 | 0 |  | 0 | 0 | 0 | 0 | 0 | 0 | 0 |  |  |  | 0 | 0 | 0 |  |  | 0 | 0 | 0 |  |  | 0 | 0 | 0 | 0 |  | 0 | 0 | 0 | 0 |  | 0 | 0 | 0 | 0 |  | 0 | 0 | 0 | 0 | 0 | 0 | 0 | 0 | 0 | 0 | 0 | 0 | 0 | 0 | 0 | 0 | 0 | 0 | 0 | 0 | 0 | 0 | 0 |  |  | 0 | 0 | 0 |  |  | 0 | 0 | 0 | 0 |  | 0 | 0 | 0 | 0 |  | 0 | 0 | 0 | 0 |  | 0 | 0 | 0 | 0 | 0 | 0 | 0 | 0 | 0 | 0 | 0 | 0 | 0 | 0 | 0 | 0 | 0 | 0 | 0 | 0 | 0 | 0 | 0 |  |  | 0 | 0 | 0 | 0 |  | 0 | 0 | 0 | 0 | 0 | 0
| 5600 | 120 | -99 |  |  |  | -99 | -99 | -99 |  |  | -96 | -99 | -99 | -99 |  | -94 | -99 | -99 | -99 | -99 | -93 | -99 | -99 |  |  | -96 | -99 | -99 | -99 |  | -94 | -99 | -99 | -99 | -99 | -93 | -99 |  |  |  | -99 | -99 | -99 |  |  | -96 | -99 | -99 |  |  | -96 | -99 | -99 | -99 |  | -94 | -99 | -99 | -99 |  | -94 | -99 | -99 | -99 |  | -94 | -99 | -99 | -99 | -99 | -93 | -99 | -99 | -99 | -99 | -93 | -99 | -99 | -99 | -99 | -93 | -99 | -99 | -99 | -99 | -93 | -99 | -99 |  |  | -96 | -99 | -99 |  |  | -96 | -99 | -99 | -99 |  | -94 | -99 | -99 | -99 |  | -94 | -99 | -99 | -99 |  | -94 | -99 | -99 | -99 | -99 | -93 | -99 | -99 | -99 | -99 | -93 | -99 | -99 | -99 | -99 | -93 | -99 | -99 | -99 | -99 | -93 | -99 | -99 |  |  | -96 | -99 | -99 | -99 |  | -94 | -99 | -99 | -99 | -99 | -93 | -99 |  |  |  | -99 | -99 | -99 |  |  | -96 | -99 | -99 |  |  | -96 | -99 | -99 | -99 |  | -94 | -99 | -99 | -99 |  | -94 | -99 | -99 | -99 |  | -94 | -99 | -99 | -99 | -99 | -93 | -99 | -99 | -99 | -99 | -93 | -99 | -99 | -99 | -99 | -93 | -99 | -99 | -99 | -99 | -93 | -99 | -99 |  |  | -96 | -99 | -99 |  |  | -96 | -99 | -99 | -99 |  | -94 | -99 | -99 | -99 |  | -94 | -99 | -99 | -99 |  | -94 | -99 | -99 | -99 | -99 | -93 | -99 | -99 | -99 | -99 | -93 | -99 | -99 | -99 | -99 | -93 | -99 | -99 | -99 | -99 | -93 | -99 | -99 |  |  | -96 | -99 | -99 | -99 |  | -94 | -99 | -99 | -99 | -99 | -93 | 0 |  |  |  | 0 | 0 | 0 |  |  | 0 | 0 | 0 | 0 |  | 0 | 0 | 0 | 0 | 0 | 0 | 0 |  |  |  | 0 | 0 | 0 |  |  | 0 | 0 | 0 |  |  | 0 | 0 | 0 | 0 |  | 0 | 0 | 0 | 0 |  | 0 | 0 | 0 | 0 |  | 0 | 0 | 0 | 0 | 0 | 0 | 0 | 0 | 0 | 0 | 0 | 0 | 0 | 0 | 0 | 0 | 0 | 0 | 0 | 0 | 0 | 0 | 0 |  |  | 0 | 0 | 0 |  |  | 0 | 0 | 0 | 0 |  | 0 | 0 | 0 | 0 |  | 0 | 0 | 0 | 0 |  | 0 | 0 | 0 | 0 | 0 | 0 | 0 | 0 | 0 | 0 | 0 | 0 | 0 | 0 | 0 | 0 | 0 | 0 | 0 | 0 | 0 | 0 | 0 |  |  | 0 | 0 | 0 | 0 |  | 0 | 0 | 0 | 0 | 0 | 0 | 0 |  |  |  | 0 | 0 | 0 |  |  | 0 | 0 | 0 |  |  | 0 | 0 | 0 | 0 |  | 0 | 0 | 0 | 0 |  | 0 | 0 | 0 | 0 |  | 0 | 0 | 0 | 0 | 0 | 0 | 0 | 0 | 0 | 0 | 0 | 0 | 0 | 0 | 0 | 0 | 0 | 0 | 0 | 0 | 0 | 0 | 0 |  |  | 0 | 0 | 0 |  |  | 0 | 0 | 0 | 0 |  | 0 | 0 | 0 | 0 |  | 0 | 0 | 0 | 0 |  | 0 | 0 | 0 | 0 | 0 | 0 | 0 | 0 | 0 | 0 | 0 | 0 | 0 | 0 | 0 | 0 | 0 | 0 | 0 | 0 | 0 | 0 | 0 |  |  | 0 | 0 | 0 | 0 |  | 0 | 0 | 0 | 0 | 0 | 0 | 0 |  |  |  | 0 | 0 | 0 |  |  | 0 | 0 | 0 | 0 |  | 0 | 0 | 0 | 0 | 0 | 0 | 0 |  |  |  | 0 | 0 | 0 |  |  | 0 | 0 | 0 |  |  | 0 | 0 | 0 | 0 |  | 0 | 0 | 0 | 0 |  | 0 | 0 | 0 | 0 |  | 0 | 0 | 0 | 0 | 0 | 0 | 0 | 0 | 0 | 0 | 0 | 0 | 0 | 0 | 0 | 0 | 0 | 0 | 0 | 0 | 0 | 0 | 0 |  |  | 0 | 0 | 0 |  |  | 0 | 0 | 0 | 0 |  | 0 | 0 | 0 | 0 |  | 0 | 0 | 0 | 0 |  | 0 | 0 | 0 | 0 | 0 | 0 | 0 | 0 | 0 | 0 | 0 | 0 | 0 | 0 | 0 | 0 | 0 | 0 | 0 | 0 | 0 | 0 | 0 |  |  | 0 | 0 | 0 | 0 |  | 0 | 0 | 0 | 0 | 0 | 0 | 0 |  |  |  | 0 | 0 | 0 |  |  | 0 | 0 | 0 |  |  | 0 | 0 | 0 | 0 |  | 0 | 0 | 0 | 0 |  | 0 | 0 | 0 | 0 |  | 0 | 0 | 0 | 0 | 0 | 0 | 0 | 0 | 0 | 0 | 0 | 0 | 0 | 0 | 0 | 0 | 0 | 0 | 0 | 0 | 0 | 0 | 0 |  |  | 0 | 0 | 0 |  |  | 0 | 0 | 0 | 0 |  | 0 | 0 | 0 | 0 |  | 0 | 0 | 0 | 0 |  | 0 | 0 | 0 | 0 | 0 | 0 | 0 | 0 | 0 | 0 | 0 | 0 | 0 | 0 | 0 | 0 | 0 | 0 | 0 | 0 | 0 | 0 | 0 |  |  | 0 | 0 | 0 | 0 |  | 0 | 0 | 0 | 0 | 0 | 0 | 0 |  |  |  | 0 | 0 | 0 |  |  | 0 | 0 | 0 | 0 |  | 0 | 0 | 0 | 0 | 0 | 0 | 0 |  |  |  | 0 | 0 | 0 |  |  | 0 | 0 | 0 |  |  | 0 | 0 | 0 | 0 |  | 0 | 0 | 0 | 0 |  | 0 | 0 | 0 | 0 |  | 0 | 0 | 0 | 0 | 0 | 0 | 0 | 0 | 0 | 0 | 0 | 0 | 0 | 0 | 0 | 0 | 0 | 0 | 0 | 0 | 0 | 0 | 0 |  |  | 0 | 0 | 0 |  |  | 0 | 0 | 0 | 0 |  | 0 | 0 | 0 | 0 |  | 0 | 0 | 0 | 0 |  | 0 | 0 | 0 | 0 | 0 | 0 | 0 | 0 | 0 | 0 | 0 | 0 | 0 | 0 | 0 | 0 | 0 | 0 | 0 | 0 | 0 | 0 | 0 |  |  | 0 | 0 | 0 | 0 |  | 0 | 0 | 0 | 0 | 0 | 0 | 0 |  |  |  | 0 | 0 | 0 |  |  | 0 | 0 | 0 |  |  | 0 | 0 | 0 | 0 |  | 0 | 0 | 0 | 0 |  | 0 | 0 | 0 | 0 |  | 0 | 0 | 0 | 0 | 0 | 0 | 0 | 0 | 0 | 0 | 0 | 0 | 0 | 0 | 0 | 0 | 0 | 0 | 0 | 0 | 0 | 0 | 0 |  |  | 0 | 0 | 0 |  |  | 0 | 0 | 0 | 0 |  | 0 | 0 | 0 | 0 |  | 0 | 0 | 0 | 0 |  | 0 | 0 | 0 | 0 | 0 | 0 | 0 | 0 | 0 | 0 | 0 | 0 | 0 | 0 | 0 | 0 | 0 | 0 | 0 | 0 | 0 | 0 | 0 |  |  | 0 | 0 | 0 | 0 |  | 0 | 0 | 0 | 0 | 0 | 0
| 5620 | 124 | -99 |  |  |  | -99 | -99 | -99 |  |  | -96 | -99 | -99 | -99 |  | -94 | -99 | -99 | -99 | -99 | -93 | -99 | -99 |  |  | -96 | -99 | -99 | -99 |  | -94 | -99 | -99 | -99 | -99 | -93 | -99 |  |  |  | -99 | -99 | -99 |  |  | -96 | -99 | -99 |  |  | -96 | -99 | -99 | -99 |  | -94 | -99 | -99 | -99 |  | -94 | -99 | -99 | -99 |  | -94 | -99 | -99 | -99 | -99 | -93 | -99 | -99 | -99 | -99 | -93 | -99 | -99 | -99 | -99 | -93 | -99 | -99 | -99 | -99 | -93 | -99 | -99 |  |  | -96 | -99 | -99 |  |  | -96 | -99 | -99 | -99 |  | -94 | -99 | -99 | -99 |  | -94 | -99 | -99 | -99 |  | -94 | -99 | -99 | -99 | -99 | -93 | -99 | -99 | -99 | -99 | -93 | -99 | -99 | -99 | -99 | -93 | -99 | -99 | -99 | -99 | -93 | -99 | -99 |  |  | -96 | -99 | -99 | -99 |  | -94 | -99 | -99 | -99 | -99 | -93 | -99 |  |  |  | -99 | -99 | -99 |  |  | -96 | -99 | -99 |  |  | -96 | -99 | -99 | -99 |  | -94 | -99 | -99 | -99 |  | -94 | -99 | -99 | -99 |  | -94 | -99 | -99 | -99 | -99 | -93 | -99 | -99 | -99 | -99 | -93 | -99 | -99 | -99 | -99 | -93 | -99 | -99 | -99 | -99 | -93 | -99 | -99 |  |  | -96 | -99 | -99 |  |  | -96 | -99 | -99 | -99 |  | -94 | -99 | -99 | -99 |  | -94 | -99 | -99 | -99 |  | -94 | -99 | -99 | -99 | -99 | -93 | -99 | -99 | -99 | -99 | -93 | -99 | -99 | -99 | -99 | -93 | -99 | -99 | -99 | -99 | -93 | -99 | -99 |  |  | -96 | -99 | -99 | -99 |  | -94 | -99 | -99 | -99 | -99 | -93 | -99 |  |  |  | -99 | -99 | -99 |  |  | -96 | -99 | -99 | -99 |  | -94 | -99 | -99 | -99 | -99 | -93 | -99 |  |  |  | -99 | -99 | -99 |  |  | -96 | -99 | -99 |  |  | -96 | -99 | -99 | -99 |  | -94 | -99 | -99 | -99 |  | -94 | -99 | -99 | -99 |  | -94 | -99 | -99 | -99 | -99 | -93 | -99 | -99 | -99 | -99 | -93 | -99 | -99 | -99 | -99 | -93 | -99 | -99 | -99 | -99 | -93 | -99 | -99 |  |  | -96 | -99 | -99 |  |  | -96 | -99 | -99 | -99 |  | -94 | -99 | -99 | -99 |  | -94 | -99 | -99 | -99 |  | -94 | -99 | -99 | -99 | -99 | -93 | -99 | -99 | -99 | -99 | -93 | -99 | -99 | -99 | -99 | -93 | -99 | -99 | -99 | -99 | -93 | -99 | -99 |  |  | -96 | -99 | -99 | -99 |  | -94 | -99 | -99 | -99 | -99 | -93 | -99 |  |  |  | -99 | -99 | -99 |  |  | -96 | -99 | -99 |  |  | -96 | -99 | -99 | -99 |  | -94 | -99 | -99 | -99 |  | -94 | -99 | -99 | -99 |  | -94 | -99 | -99 | -99 | -99 | -93 | -99 | -99 | -99 | -99 | -93 | -99 | -99 | -99 | -99 | -93 | -99 | -99 | -99 | -99 | -93 | -99 | -99 |  |  | -96 | -99 | -99 |  |  | -96 | -99 | -99 | -99 |  | -94 | -99 | -99 | -99 |  | -94 | -99 | -99 | -99 |  | -94 | -99 | -99 | -99 | -99 | -93 | -99 | -99 | -99 | -99 | -93 | -99 | -99 | -99 | -99 | -93 | -99 | -99 | -99 | -99 | -93 | -99 | -99 |  |  | -96 | -99 | -99 | -99 |  | -94 | -99 | -99 | -99 | -99 | -93 | 0 |  |  |  | 0 | 0 | 0 |  |  | 0 | 0 | 0 | 0 |  | 0 | 0 | 0 | 0 | 0 | 0 | 0 |  |  |  | 0 | 0 | 0 |  |  | 0 | 0 | 0 |  |  | 0 | 0 | 0 | 0 |  | 0 | 0 | 0 | 0 |  | 0 | 0 | 0 | 0 |  | 0 | 0 | 0 | 0 | 0 | 0 | 0 | 0 | 0 | 0 | 0 | 0 | 0 | 0 | 0 | 0 | 0 | 0 | 0 | 0 | 0 | 0 | 0 |  |  | 0 | 0 | 0 |  |  | 0 | 0 | 0 | 0 |  | 0 | 0 | 0 | 0 |  | 0 | 0 | 0 | 0 |  | 0 | 0 | 0 | 0 | 0 | 0 | 0 | 0 | 0 | 0 | 0 | 0 | 0 | 0 | 0 | 0 | 0 | 0 | 0 | 0 | 0 | 0 | 0 |  |  | 0 | 0 | 0 | 0 |  | 0 | 0 | 0 | 0 | 0 | 0 | 0 |  |  |  | 0 | 0 | 0 |  |  | 0 | 0 | 0 |  |  | 0 | 0 | 0 | 0 |  | 0 | 0 | 0 | 0 |  | 0 | 0 | 0 | 0 |  | 0 | 0 | 0 | 0 | 0 | 0 | 0 | 0 | 0 | 0 | 0 | 0 | 0 | 0 | 0 | 0 | 0 | 0 | 0 | 0 | 0 | 0 | 0 |  |  | 0 | 0 | 0 |  |  | 0 | 0 | 0 | 0 |  | 0 | 0 | 0 | 0 |  | 0 | 0 | 0 | 0 |  | 0 | 0 | 0 | 0 | 0 | 0 | 0 | 0 | 0 | 0 | 0 | 0 | 0 | 0 | 0 | 0 | 0 | 0 | 0 | 0 | 0 | 0 | 0 |  |  | 0 | 0 | 0 | 0 |  | 0 | 0 | 0 | 0 | 0 | 0 | 0 |  |  |  | 0 | 0 | 0 |  |  | 0 | 0 | 0 | 0 |  | 0 | 0 | 0 | 0 | 0 | 0 | 0 |  |  |  | 0 | 0 | 0 |  |  | 0 | 0 | 0 |  |  | 0 | 0 | 0 | 0 |  | 0 | 0 | 0 | 0 |  | 0 | 0 | 0 | 0 |  | 0 | 0 | 0 | 0 | 0 | 0 | 0 | 0 | 0 | 0 | 0 | 0 | 0 | 0 | 0 | 0 | 0 | 0 | 0 | 0 | 0 | 0 | 0 |  |  | 0 | 0 | 0 |  |  | 0 | 0 | 0 | 0 |  | 0 | 0 | 0 | 0 |  | 0 | 0 | 0 | 0 |  | 0 | 0 | 0 | 0 | 0 | 0 | 0 | 0 | 0 | 0 | 0 | 0 | 0 | 0 | 0 | 0 | 0 | 0 | 0 | 0 | 0 | 0 | 0 |  |  | 0 | 0 | 0 | 0 |  | 0 | 0 | 0 | 0 | 0 | 0 | 0 |  |  |  | 0 | 0 | 0 |  |  | 0 | 0 | 0 |  |  | 0 | 0 | 0 | 0 |  | 0 | 0 | 0 | 0 |  | 0 | 0 | 0 | 0 |  | 0 | 0 | 0 | 0 | 0 | 0 | 0 | 0 | 0 | 0 | 0 | 0 | 0 | 0 | 0 | 0 | 0 | 0 | 0 | 0 | 0 | 0 | 0 |  |  | 0 | 0 | 0 |  |  | 0 | 0 | 0 | 0 |  | 0 | 0 | 0 | 0 |  | 0 | 0 | 0 | 0 |  | 0 | 0 | 0 | 0 | 0 | 0 | 0 | 0 | 0 | 0 | 0 | 0 | 0 | 0 | 0 | 0 | 0 | 0 | 0 | 0 | 0 | 0 | 0 |  |  | 0 | 0 | 0 | 0 |  | 0 | 0 | 0 | 0 | 0 | 0
| 5640 | 128 | -99 |  |  |  | -99 | -99 | -99 |  |  | -96 | -99 | -99 | -99 |  | -94 | -99 | -99 | -99 | -99 | -93 | -99 | -99 |  |  | -96 | -99 | -99 | -99 |  | -94 | -99 | -99 | -99 | -99 | -93 | -99 |  |  |  | -99 | -99 | -99 |  |  | -96 | -99 | -99 |  |  | -96 | -99 | -99 | -99 |  | -94 | -99 | -99 | -99 |  | -94 | -99 | -99 | -99 |  | -94 | -99 | -99 | -99 | -99 | -93 | -99 | -99 | -99 | -99 | -93 | -99 | -99 | -99 | -99 | -93 | -99 | -99 | -99 | -99 | -93 | -99 | -99 |  |  | -96 | -99 | -99 |  |  | -96 | -99 | -99 | -99 |  | -94 | -99 | -99 | -99 |  | -94 | -99 | -99 | -99 |  | -94 | -99 | -99 | -99 | -99 | -93 | -99 | -99 | -99 | -99 | -93 | -99 | -99 | -99 | -99 | -93 | -99 | -99 | -99 | -99 | -93 | -99 | -99 |  |  | -96 | -99 | -99 | -99 |  | -94 | -99 | -99 | -99 | -99 | -93 | -99 |  |  |  | -99 | -99 | -99 |  |  | -96 | -99 | -99 |  |  | -96 | -99 | -99 | -99 |  | -94 | -99 | -99 | -99 |  | -94 | -99 | -99 | -99 |  | -94 | -99 | -99 | -99 | -99 | -93 | -99 | -99 | -99 | -99 | -93 | -99 | -99 | -99 | -99 | -93 | -99 | -99 | -99 | -99 | -93 | -99 | -99 |  |  | -96 | -99 | -99 |  |  | -96 | -99 | -99 | -99 |  | -94 | -99 | -99 | -99 |  | -94 | -99 | -99 | -99 |  | -94 | -99 | -99 | -99 | -99 | -93 | -99 | -99 | -99 | -99 | -93 | -99 | -99 | -99 | -99 | -93 | -99 | -99 | -99 | -99 | -93 | -99 | -99 |  |  | -96 | -99 | -99 | -99 |  | -94 | -99 | -99 | -99 | -99 | -93 | 0 |  |  |  | 0 | 0 | 0 |  |  | 0 | 0 | 0 | 0 |  | 0 | 0 | 0 | 0 | 0 | 0 | 0 |  |  |  | 0 | 0 | 0 |  |  | 0 | 0 | 0 |  |  | 0 | 0 | 0 | 0 |  | 0 | 0 | 0 | 0 |  | 0 | 0 | 0 | 0 |  | 0 | 0 | 0 | 0 | 0 | 0 | 0 | 0 | 0 | 0 | 0 | 0 | 0 | 0 | 0 | 0 | 0 | 0 | 0 | 0 | 0 | 0 | 0 |  |  | 0 | 0 | 0 |  |  | 0 | 0 | 0 | 0 |  | 0 | 0 | 0 | 0 |  | 0 | 0 | 0 | 0 |  | 0 | 0 | 0 | 0 | 0 | 0 | 0 | 0 | 0 | 0 | 0 | 0 | 0 | 0 | 0 | 0 | 0 | 0 | 0 | 0 | 0 | 0 | 0 |  |  | 0 | 0 | 0 | 0 |  | 0 | 0 | 0 | 0 | 0 | 0 | 0 |  |  |  | 0 | 0 | 0 |  |  | 0 | 0 | 0 |  |  | 0 | 0 | 0 | 0 |  | 0 | 0 | 0 | 0 |  | 0 | 0 | 0 | 0 |  | 0 | 0 | 0 | 0 | 0 | 0 | 0 | 0 | 0 | 0 | 0 | 0 | 0 | 0 | 0 | 0 | 0 | 0 | 0 | 0 | 0 | 0 | 0 |  |  | 0 | 0 | 0 |  |  | 0 | 0 | 0 | 0 |  | 0 | 0 | 0 | 0 |  | 0 | 0 | 0 | 0 |  | 0 | 0 | 0 | 0 | 0 | 0 | 0 | 0 | 0 | 0 | 0 | 0 | 0 | 0 | 0 | 0 | 0 | 0 | 0 | 0 | 0 | 0 | 0 |  |  | 0 | 0 | 0 | 0 |  | 0 | 0 | 0 | 0 | 0 | 0 | 0 |  |  |  | 0 | 0 | 0 |  |  | 0 | 0 | 0 | 0 |  | 0 | 0 | 0 | 0 | 0 | 0 | 0 |  |  |  | 0 | 0 | 0 |  |  | 0 | 0 | 0 |  |  | 0 | 0 | 0 | 0 |  | 0 | 0 | 0 | 0 |  | 0 | 0 | 0 | 0 |  | 0 | 0 | 0 | 0 | 0 | 0 | 0 | 0 | 0 | 0 | 0 | 0 | 0 | 0 | 0 | 0 | 0 | 0 | 0 | 0 | 0 | 0 | 0 |  |  | 0 | 0 | 0 |  |  | 0 | 0 | 0 | 0 |  | 0 | 0 | 0 | 0 |  | 0 | 0 | 0 | 0 |  | 0 | 0 | 0 | 0 | 0 | 0 | 0 | 0 | 0 | 0 | 0 | 0 | 0 | 0 | 0 | 0 | 0 | 0 | 0 | 0 | 0 | 0 | 0 |  |  | 0 | 0 | 0 | 0 |  | 0 | 0 | 0 | 0 | 0 | 0 | 0 |  |  |  | 0 | 0 | 0 |  |  | 0 | 0 | 0 |  |  | 0 | 0 | 0 | 0 |  | 0 | 0 | 0 | 0 |  | 0 | 0 | 0 | 0 |  | 0 | 0 | 0 | 0 | 0 | 0 | 0 | 0 | 0 | 0 | 0 | 0 | 0 | 0 | 0 | 0 | 0 | 0 | 0 | 0 | 0 | 0 | 0 |  |  | 0 | 0 | 0 |  |  | 0 | 0 | 0 | 0 |  | 0 | 0 | 0 | 0 |  | 0 | 0 | 0 | 0 |  | 0 | 0 | 0 | 0 | 0 | 0 | 0 | 0 | 0 | 0 | 0 | 0 | 0 | 0 | 0 | 0 | 0 | 0 | 0 | 0 | 0 | 0 | 0 |  |  | 0 | 0 | 0 | 0 |  | 0 | 0 | 0 | 0 | 0 | 0 | 0 |  |  |  | 0 | 0 | 0 |  |  | 0 | 0 | 0 | 0 |  | 0 | 0 | 0 | 0 | 0 | 0 | 0 |  |  |  | 0 | 0 | 0 |  |  | 0 | 0 | 0 |  |  | 0 | 0 | 0 | 0 |  | 0 | 0 | 0 | 0 |  | 0 | 0 | 0 | 0 |  | 0 | 0 | 0 | 0 | 0 | 0 | 0 | 0 | 0 | 0 | 0 | 0 | 0 | 0 | 0 | 0 | 0 | 0 | 0 | 0 | 0 | 0 | 0 |  |  | 0 | 0 | 0 |  |  | 0 | 0 | 0 | 0 |  | 0 | 0 | 0 | 0 |  | 0 | 0 | 0 | 0 |  | 0 | 0 | 0 | 0 | 0 | 0 | 0 | 0 | 0 | 0 | 0 | 0 | 0 | 0 | 0 | 0 | 0 | 0 | 0 | 0 | 0 | 0 | 0 |  |  | 0 | 0 | 0 | 0 |  | 0 | 0 | 0 | 0 | 0 | 0 | 0 |  |  |  | 0 | 0 | 0 |  |  | 0 | 0 | 0 |  |  | 0 | 0 | 0 | 0 |  | 0 | 0 | 0 | 0 |  | 0 | 0 | 0 | 0 |  | 0 | 0 | 0 | 0 | 0 | 0 | 0 | 0 | 0 | 0 | 0 | 0 | 0 | 0 | 0 | 0 | 0 | 0 | 0 | 0 | 0 | 0 | 0 |  |  | 0 | 0 | 0 |  |  | 0 | 0 | 0 | 0 |  | 0 | 0 | 0 | 0 |  | 0 | 0 | 0 | 0 |  | 0 | 0 | 0 | 0 | 0 | 0 | 0 | 0 | 0 | 0 | 0 | 0 | 0 | 0 | 0 | 0 | 0 | 0 | 0 | 0 | 0 | 0 | 0 |  |  | 0 | 0 | 0 | 0 |  | 0 | 0 | 0 | 0 | 0 | 0
| 5660 | 132 | -99 |  |  |  | -99 | -99 | -99 |  |  | -96 | -99 | -99 | -99 |  | -94 | -99 | -99 | -99 | -99 | -93 | -99 | -99 |  |  | -96 | -99 | -99 | -99 |  | -94 | -99 | -99 | -99 | -99 | -93 | -99 |  |  |  | -99 | -99 | -99 |  |  | -96 | -99 | -99 |  |  | -96 | -99 | -99 | -99 |  | -94 | -99 | -99 | -99 |  | -94 | -99 | -99 | -99 |  | -94 | -99 | -99 | -99 | -99 | -93 | -99 | -99 | -99 | -99 | -93 | -99 | -99 | -99 | -99 | -93 | -99 | -99 | -99 | -99 | -93 | -99 | -99 |  |  | -96 | -99 | -99 |  |  | -96 | -99 | -99 | -99 |  | -94 | -99 | -99 | -99 |  | -94 | -99 | -99 | -99 |  | -94 | -99 | -99 | -99 | -99 | -93 | -99 | -99 | -99 | -99 | -93 | -99 | -99 | -99 | -99 | -93 | -99 | -99 | -99 | -99 | -93 | -99 | -99 |  |  | -96 | -99 | -99 | -99 |  | -94 | -99 | -99 | -99 | -99 | -93 | -99 |  |  |  | -99 | -99 | -99 |  |  | -96 | -99 | -99 |  |  | -96 | -99 | -99 | -99 |  | -94 | -99 | -99 | -99 |  | -94 | -99 | -99 | -99 |  | -94 | -99 | -99 | -99 | -99 | -93 | -99 | -99 | -99 | -99 | -93 | -99 | -99 | -99 | -99 | -93 | -99 | -99 | -99 | -99 | -93 | -99 | -99 |  |  | -96 | -99 | -99 |  |  | -96 | -99 | -99 | -99 |  | -94 | -99 | -99 | -99 |  | -94 | -99 | -99 | -99 |  | -94 | -99 | -99 | -99 | -99 | -93 | -99 | -99 | -99 | -99 | -93 | -99 | -99 | -99 | -99 | -93 | -99 | -99 | -99 | -99 | -93 | -99 | -99 |  |  | -96 | -99 | -99 | -99 |  | -94 | -99 | -99 | -99 | -99 | -93 | -99 |  |  |  | -99 | -99 | -99 |  |  | -96 | -99 | -99 | -99 |  | -94 | -99 | -99 | -99 | -99 | -93 | -99 |  |  |  | -99 | -99 | -99 |  |  | -96 | -99 | -99 |  |  | -96 | -99 | -99 | -99 |  | -94 | -99 | -99 | -99 |  | -94 | -99 | -99 | -99 |  | -94 | -99 | -99 | -99 | -99 | -93 | -99 | -99 | -99 | -99 | -93 | -99 | -99 | -99 | -99 | -93 | -99 | -99 | -99 | -99 | -93 | -99 | -99 |  |  | -96 | -99 | -99 |  |  | -96 | -99 | -99 | -99 |  | -94 | -99 | -99 | -99 |  | -94 | -99 | -99 | -99 |  | -94 | -99 | -99 | -99 | -99 | -93 | -99 | -99 | -99 | -99 | -93 | -99 | -99 | -99 | -99 | -93 | -99 | -99 | -99 | -99 | -93 | -99 | -99 |  |  | -96 | -99 | -99 | -99 |  | -94 | -99 | -99 | -99 | -99 | -93 | -99 |  |  |  | -99 | -99 | -99 |  |  | -96 | -99 | -99 |  |  | -96 | -99 | -99 | -99 |  | -94 | -99 | -99 | -99 |  | -94 | -99 | -99 | -99 |  | -94 | -99 | -99 | -99 | -99 | -93 | -99 | -99 | -99 | -99 | -93 | -99 | -99 | -99 | -99 | -93 | -99 | -99 | -99 | -99 | -93 | -99 | -99 |  |  | -96 | -99 | -99 |  |  | -96 | -99 | -99 | -99 |  | -94 | -99 | -99 | -99 |  | -94 | -99 | -99 | -99 |  | -94 | -99 | -99 | -99 | -99 | -93 | -99 | -99 | -99 | -99 | -93 | -99 | -99 | -99 | -99 | -93 | -99 | -99 | -99 | -99 | -93 | -99 | -99 |  |  | -96 | -99 | -99 | -99 |  | -94 | -99 | -99 | -99 | -99 | -93 | -99 |  |  |  | -99 | -99 | -99 |  |  | -96 | -99 | -99 | -99 |  | -94 | -99 | -99 | -99 | -99 | -93 | -99 |  |  |  | -99 | -99 | -99 |  |  | -96 | -99 | -99 |  |  | -96 | -99 | -99 | -99 |  | -94 | -99 | -99 | -99 |  | -94 | -99 | -99 | -99 |  | -94 | -99 | -99 | -99 | -99 | -93 | -99 | -99 | -99 | -99 | -93 | -99 | -99 | -99 | -99 | -93 | -99 | -99 | -99 | -99 | -93 | -99 | -99 |  |  | -96 | -99 | -99 |  |  | -96 | -99 | -99 | -99 |  | -94 | -99 | -99 | -99 |  | -94 | -99 | -99 | -99 |  | -94 | -99 | -99 | -99 | -99 | -93 | -99 | -99 | -99 | -99 | -93 | -99 | -99 | -99 | -99 | -93 | -99 | -99 | -99 | -99 | -93 | -99 | -99 |  |  | -96 | -99 | -99 | -99 |  | -94 | -99 | -99 | -99 | -99 | -93 | -99 |  |  |  | -99 | -99 | -99 |  |  | -96 | -99 | -99 |  |  | -96 | -99 | -99 | -99 |  | -94 | -99 | -99 | -99 |  | -94 | -99 | -99 | -99 |  | -94 | -99 | -99 | -99 | -99 | -93 | -99 | -99 | -99 | -99 | -93 | -99 | -99 | -99 | -99 | -93 | -99 | -99 | -99 | -99 | -93 | -99 | -99 |  |  | -96 | -99 | -99 |  |  | -96 | -99 | -99 | -99 |  | -94 | -99 | -99 | -99 |  | -94 | -99 | -99 | -99 |  | -94 | -99 | -99 | -99 | -99 | -93 | -99 | -99 | -99 | -99 | -93 | -99 | -99 | -99 | -99 | -93 | -99 | -99 | -99 | -99 | -93 | -99 | -99 |  |  | -96 | -99 | -99 | -99 |  | -94 | -99 | -99 | -99 | -99 | -93 | -99 |  |  |  | -99 | -99 | -99 |  |  | -96 | -99 | -99 | -99 |  | -94 | -99 | -99 | -99 | -99 | -93 | -99 |  |  |  | -99 | -99 | -99 |  |  | -96 | -99 | -99 |  |  | -96 | -99 | -99 | -99 |  | -94 | -99 | -99 | -99 |  | -94 | -99 | -99 | -99 |  | -94 | -99 | -99 | -99 | -99 | -93 | -99 | -99 | -99 | -99 | -93 | -99 | -99 | -99 | -99 | -93 | -99 | -99 | -99 | -99 | -93 | -99 | -99 |  |  | -96 | -99 | -99 |  |  | -96 | -99 | -99 | -99 |  | -94 | -99 | -99 | -99 |  | -94 | -99 | -99 | -99 |  | -94 | -99 | -99 | -99 | -99 | -93 | -99 | -99 | -99 | -99 | -93 | -99 | -99 | -99 | -99 | -93 | -99 | -99 | -99 | -99 | -93 | -99 | -99 |  |  | -96 | -99 | -99 | -99 |  | -94 | -99 | -99 | -99 | -99 | -93 | -99 |  |  |  | -99 | -99 | -99 |  |  | -96 | -99 | -99 |  |  | -96 | -99 | -99 | -99 |  | -94 | -99 | -99 | -99 |  | -94 | -99 | -99 | -99 |  | -94 | -99 | -99 | -99 | -99 | -93 | -99 | -99 | -99 | -99 | -93 | -99 | -99 | -99 | -99 | -93 | -99 | -99 | -99 | -99 | -93 | -99 | -99 |  |  | -96 | -99 | -99 |  |  | -96 | -99 | -99 | -99 |  | -94 | -99 | -99 | -99 |  | -94 | -99 | -99 | -99 |  | -94 | -99 | -99 | -99 | -99 | -93 | -99 | -99 | -99 | -99 | -93 | -99 | -99 | -99 | -99 | -93 | -99 | -99 | -99 | -99 | -93 | -99 | -99 |  |  | -96 | -99 | -99 | -99 |  | -94 | -99 | -99 | -99 | -99 | -93
| 5680 | 136 | -99 |  |  |  | -99 | -99 | -99 |  |  | -96 | -99 | -99 | -99 |  | -94 | -99 | -99 | -99 | -99 | -93 | -99 | -99 |  |  | -96 | -99 | -99 | -99 |  | -94 | -99 | -99 | -99 | -99 | -93 | -99 |  |  |  | -99 | -99 | -99 |  |  | -96 | -99 | -99 |  |  | -96 | -99 | -99 | -99 |  | -94 | -99 | -99 | -99 |  | -94 | -99 | -99 | -99 |  | -94 | -99 | -99 | -99 | -99 | -93 | -99 | -99 | -99 | -99 | -93 | -99 | -99 | -99 | -99 | -93 | -99 | -99 | -99 | -99 | -93 | -99 | -99 |  |  | -96 | -99 | -99 |  |  | -96 | -99 | -99 | -99 |  | -94 | -99 | -99 | -99 |  | -94 | -99 | -99 | -99 |  | -94 | -99 | -99 | -99 | -99 | -93 | -99 | -99 | -99 | -99 | -93 | -99 | -99 | -99 | -99 | -93 | -99 | -99 | -99 | -99 | -93 | -99 | -99 |  |  | -96 | -99 | -99 | -99 |  | -94 | -99 | -99 | -99 | -99 | -93 | -99 |  |  |  | -99 | -99 | -99 |  |  | -96 | -99 | -99 |  |  | -96 | -99 | -99 | -99 |  | -94 | -99 | -99 | -99 |  | -94 | -99 | -99 | -99 |  | -94 | -99 | -99 | -99 | -99 | -93 | -99 | -99 | -99 | -99 | -93 | -99 | -99 | -99 | -99 | -93 | -99 | -99 | -99 | -99 | -93 | -99 | -99 |  |  | -96 | -99 | -99 |  |  | -96 | -99 | -99 | -99 |  | -94 | -99 | -99 | -99 |  | -94 | -99 | -99 | -99 |  | -94 | -99 | -99 | -99 | -99 | -93 | -99 | -99 | -99 | -99 | -93 | -99 | -99 | -99 | -99 | -93 | -99 | -99 | -99 | -99 | -93 | -99 | -99 |  |  | -96 | -99 | -99 | -99 |  | -94 | -99 | -99 | -99 | -99 | -93 | 0 |  |  |  | 0 | 0 | 0 |  |  | 0 | 0 | 0 | 0 |  | 0 | 0 | 0 | 0 | 0 | 0 | 0 |  |  |  | 0 | 0 | 0 |  |  | 0 | 0 | 0 |  |  | 0 | 0 | 0 | 0 |  | 0 | 0 | 0 | 0 |  | 0 | 0 | 0 | 0 |  | 0 | 0 | 0 | 0 | 0 | 0 | 0 | 0 | 0 | 0 | 0 | 0 | 0 | 0 | 0 | 0 | 0 | 0 | 0 | 0 | 0 | 0 | 0 |  |  | 0 | 0 | 0 |  |  | 0 | 0 | 0 | 0 |  | 0 | 0 | 0 | 0 |  | 0 | 0 | 0 | 0 |  | 0 | 0 | 0 | 0 | 0 | 0 | 0 | 0 | 0 | 0 | 0 | 0 | 0 | 0 | 0 | 0 | 0 | 0 | 0 | 0 | 0 | 0 | 0 |  |  | 0 | 0 | 0 | 0 |  | 0 | 0 | 0 | 0 | 0 | 0 | 0 |  |  |  | 0 | 0 | 0 |  |  | 0 | 0 | 0 |  |  | 0 | 0 | 0 | 0 |  | 0 | 0 | 0 | 0 |  | 0 | 0 | 0 | 0 |  | 0 | 0 | 0 | 0 | 0 | 0 | 0 | 0 | 0 | 0 | 0 | 0 | 0 | 0 | 0 | 0 | 0 | 0 | 0 | 0 | 0 | 0 | 0 |  |  | 0 | 0 | 0 |  |  | 0 | 0 | 0 | 0 |  | 0 | 0 | 0 | 0 |  | 0 | 0 | 0 | 0 |  | 0 | 0 | 0 | 0 | 0 | 0 | 0 | 0 | 0 | 0 | 0 | 0 | 0 | 0 | 0 | 0 | 0 | 0 | 0 | 0 | 0 | 0 | 0 |  |  | 0 | 0 | 0 | 0 |  | 0 | 0 | 0 | 0 | 0 | 0 | 0 |  |  |  | 0 | 0 | 0 |  |  | 0 | 0 | 0 | 0 |  | 0 | 0 | 0 | 0 | 0 | 0 | 0 |  |  |  | 0 | 0 | 0 |  |  | 0 | 0 | 0 |  |  | 0 | 0 | 0 | 0 |  | 0 | 0 | 0 | 0 |  | 0 | 0 | 0 | 0 |  | 0 | 0 | 0 | 0 | 0 | 0 | 0 | 0 | 0 | 0 | 0 | 0 | 0 | 0 | 0 | 0 | 0 | 0 | 0 | 0 | 0 | 0 | 0 |  |  | 0 | 0 | 0 |  |  | 0 | 0 | 0 | 0 |  | 0 | 0 | 0 | 0 |  | 0 | 0 | 0 | 0 |  | 0 | 0 | 0 | 0 | 0 | 0 | 0 | 0 | 0 | 0 | 0 | 0 | 0 | 0 | 0 | 0 | 0 | 0 | 0 | 0 | 0 | 0 | 0 |  |  | 0 | 0 | 0 | 0 |  | 0 | 0 | 0 | 0 | 0 | 0 | 0 |  |  |  | 0 | 0 | 0 |  |  | 0 | 0 | 0 |  |  | 0 | 0 | 0 | 0 |  | 0 | 0 | 0 | 0 |  | 0 | 0 | 0 | 0 |  | 0 | 0 | 0 | 0 | 0 | 0 | 0 | 0 | 0 | 0 | 0 | 0 | 0 | 0 | 0 | 0 | 0 | 0 | 0 | 0 | 0 | 0 | 0 |  |  | 0 | 0 | 0 |  |  | 0 | 0 | 0 | 0 |  | 0 | 0 | 0 | 0 |  | 0 | 0 | 0 | 0 |  | 0 | 0 | 0 | 0 | 0 | 0 | 0 | 0 | 0 | 0 | 0 | 0 | 0 | 0 | 0 | 0 | 0 | 0 | 0 | 0 | 0 | 0 | 0 |  |  | 0 | 0 | 0 | 0 |  | 0 | 0 | 0 | 0 | 0 | 0 | -99 |  |  |  | -99 | -99 | -99 |  |  | -96 | -99 | -99 | -99 |  | -94 | -99 | -99 | -99 | -99 | -93 | -99 |  |  |  | -99 | -99 | -99 |  |  | -96 | -99 | -99 |  |  | -96 | -99 | -99 | -99 |  | -94 | -99 | -99 | -99 |  | -94 | -99 | -99 | -99 |  | -94 | -99 | -99 | -99 | -99 | -93 | -99 | -99 | -99 | -99 | -93 | -99 | -99 | -99 | -99 | -93 | -99 | -99 | -99 | -99 | -93 | -99 | -99 |  |  | -96 | -99 | -99 |  |  | -96 | -99 | -99 | -99 |  | -94 | -99 | -99 | -99 |  | -94 | -99 | -99 | -99 |  | -94 | -99 | -99 | -99 | -99 | -93 | -99 | -99 | -99 | -99 | -93 | -99 | -99 | -99 | -99 | -93 | -99 | -99 | -99 | -99 | -93 | -99 | -99 |  |  | -96 | -99 | -99 | -99 |  | -94 | -99 | -99 | -99 | -99 | -93 | -99 |  |  |  | -99 | -99 | -99 |  |  | -96 | -99 | -99 |  |  | -96 | -99 | -99 | -99 |  | -94 | -99 | -99 | -99 |  | -94 | -99 | -99 | -99 |  | -94 | -99 | -99 | -99 | -99 | -93 | -99 | -99 | -99 | -99 | -93 | -99 | -99 | -99 | -99 | -93 | -99 | -99 | -99 | -99 | -93 | -99 | -99 |  |  | -96 | -99 | -99 |  |  | -96 | -99 | -99 | -99 |  | -94 | -99 | -99 | -99 |  | -94 | -99 | -99 | -99 |  | -94 | -99 | -99 | -99 | -99 | -93 | -99 | -99 | -99 | -99 | -93 | -99 | -99 | -99 | -99 | -93 | -99 | -99 | -99 | -99 | -93 | -99 | -99 |  |  | -96 | -99 | -99 | -99 |  | -94 | -99 | -99 | -99 | -99 | -93
| 5700 | 140 | -99 |  |  |  | -99 | -99 | -99 |  |  | -96 | -99 | -99 | -99 |  | -94 | -99 | -99 | -99 | -99 | -93 | -99 | -99 |  |  | -96 | -99 | -99 | -99 |  | -94 | -99 | -99 | -99 | -99 | -93 | -99 |  |  |  | -99 | -99 | -99 |  |  | -96 | -99 | -99 |  |  | -96 | -99 | -99 | -99 |  | -94 | -99 | -99 | -99 |  | -94 | -99 | -99 | -99 |  | -94 | -99 | -99 | -99 | -99 | -93 | -99 | -99 | -99 | -99 | -93 | -99 | -99 | -99 | -99 | -93 | -99 | -99 | -99 | -99 | -93 | -99 | -99 |  |  | -96 | -99 | -99 |  |  | -96 | -99 | -99 | -99 |  | -94 | -99 | -99 | -99 |  | -94 | -99 | -99 | -99 |  | -94 | -99 | -99 | -99 | -99 | -93 | -99 | -99 | -99 | -99 | -93 | -99 | -99 | -99 | -99 | -93 | -99 | -99 | -99 | -99 | -93 | -99 | -99 |  |  | -96 | -99 | -99 | -99 |  | -94 | -99 | -99 | -99 | -99 | -93 | -99 |  |  |  | -99 | -99 | -99 |  |  | -96 | -99 | -99 |  |  | -96 | -99 | -99 | -99 |  | -94 | -99 | -99 | -99 |  | -94 | -99 | -99 | -99 |  | -94 | -99 | -99 | -99 | -99 | -93 | -99 | -99 | -99 | -99 | -93 | -99 | -99 | -99 | -99 | -93 | -99 | -99 | -99 | -99 | -93 | -99 | -99 |  |  | -96 | -99 | -99 |  |  | -96 | -99 | -99 | -99 |  | -94 | -99 | -99 | -99 |  | -94 | -99 | -99 | -99 |  | -94 | -99 | -99 | -99 | -99 | -93 | -99 | -99 | -99 | -99 | -93 | -99 | -99 | -99 | -99 | -93 | -99 | -99 | -99 | -99 | -93 | -99 | -99 |  |  | -96 | -99 | -99 | -99 |  | -94 | -99 | -99 | -99 | -99 | -93 | -99 |  |  |  | -99 | -99 | -99 |  |  | -96 | -99 | -99 | -99 |  | -94 | -99 | -99 | -99 | -99 | -93 | -99 |  |  |  | -99 | -99 | -99 |  |  | -96 | -99 | -99 |  |  | -96 | -99 | -99 | -99 |  | -94 | -99 | -99 | -99 |  | -94 | -99 | -99 | -99 |  | -94 | -99 | -99 | -99 | -99 | -93 | -99 | -99 | -99 | -99 | -93 | -99 | -99 | -99 | -99 | -93 | -99 | -99 | -99 | -99 | -93 | -99 | -99 |  |  | -96 | -99 | -99 |  |  | -96 | -99 | -99 | -99 |  | -94 | -99 | -99 | -99 |  | -94 | -99 | -99 | -99 |  | -94 | -99 | -99 | -99 | -99 | -93 | -99 | -99 | -99 | -99 | -93 | -99 | -99 | -99 | -99 | -93 | -99 | -99 | -99 | -99 | -93 | -99 | -99 |  |  | -96 | -99 | -99 | -99 |  | -94 | -99 | -99 | -99 | -99 | -93 | -99 |  |  |  | -99 | -99 | -99 |  |  | -96 | -99 | -99 |  |  | -96 | -99 | -99 | -99 |  | -94 | -99 | -99 | -99 |  | -94 | -99 | -99 | -99 |  | -94 | -99 | -99 | -99 | -99 | -93 | -99 | -99 | -99 | -99 | -93 | -99 | -99 | -99 | -99 | -93 | -99 | -99 | -99 | -99 | -93 | -99 | -99 |  |  | -96 | -99 | -99 |  |  | -96 | -99 | -99 | -99 |  | -94 | -99 | -99 | -99 |  | -94 | -99 | -99 | -99 |  | -94 | -99 | -99 | -99 | -99 | -93 | -99 | -99 | -99 | -99 | -93 | -99 | -99 | -99 | -99 | -93 | -99 | -99 | -99 | -99 | -93 | -99 | -99 |  |  | -96 | -99 | -99 | -99 |  | -94 | -99 | -99 | -99 | -99 | -93 | 0 |  |  |  | 0 | 0 | 0 |  |  | 0 | 0 | 0 | 0 |  | 0 | 0 | 0 | 0 | 0 | 0 | 0 |  |  |  | 0 | 0 | 0 |  |  | 0 | 0 | 0 |  |  | 0 | 0 | 0 | 0 |  | 0 | 0 | 0 | 0 |  | 0 | 0 | 0 | 0 |  | 0 | 0 | 0 | 0 | 0 | 0 | 0 | 0 | 0 | 0 | 0 | 0 | 0 | 0 | 0 | 0 | 0 | 0 | 0 | 0 | 0 | 0 | 0 |  |  | 0 | 0 | 0 |  |  | 0 | 0 | 0 | 0 |  | 0 | 0 | 0 | 0 |  | 0 | 0 | 0 | 0 |  | 0 | 0 | 0 | 0 | 0 | 0 | 0 | 0 | 0 | 0 | 0 | 0 | 0 | 0 | 0 | 0 | 0 | 0 | 0 | 0 | 0 | 0 | 0 |  |  | 0 | 0 | 0 | 0 |  | 0 | 0 | 0 | 0 | 0 | 0 | 0 |  |  |  | 0 | 0 | 0 |  |  | 0 | 0 | 0 |  |  | 0 | 0 | 0 | 0 |  | 0 | 0 | 0 | 0 |  | 0 | 0 | 0 | 0 |  | 0 | 0 | 0 | 0 | 0 | 0 | 0 | 0 | 0 | 0 | 0 | 0 | 0 | 0 | 0 | 0 | 0 | 0 | 0 | 0 | 0 | 0 | 0 |  |  | 0 | 0 | 0 |  |  | 0 | 0 | 0 | 0 |  | 0 | 0 | 0 | 0 |  | 0 | 0 | 0 | 0 |  | 0 | 0 | 0 | 0 | 0 | 0 | 0 | 0 | 0 | 0 | 0 | 0 | 0 | 0 | 0 | 0 | 0 | 0 | 0 | 0 | 0 | 0 | 0 |  |  | 0 | 0 | 0 | 0 |  | 0 | 0 | 0 | 0 | 0 | 0 | -99 |  |  |  | -99 | -99 | -99 |  |  | -96 | -99 | -99 | -99 |  | -94 | -99 | -99 | -99 | -99 | -93 | -99 |  |  |  | -99 | -99 | -99 |  |  | -96 | -99 | -99 |  |  | -96 | -99 | -99 | -99 |  | -94 | -99 | -99 | -99 |  | -94 | -99 | -99 | -99 |  | -94 | -99 | -99 | -99 | -99 | -93 | -99 | -99 | -99 | -99 | -93 | -99 | -99 | -99 | -99 | -93 | -99 | -99 | -99 | -99 | -93 | -99 | -99 |  |  | -96 | -99 | -99 |  |  | -96 | -99 | -99 | -99 |  | -94 | -99 | -99 | -99 |  | -94 | -99 | -99 | -99 |  | -94 | -99 | -99 | -99 | -99 | -93 | -99 | -99 | -99 | -99 | -93 | -99 | -99 | -99 | -99 | -93 | -99 | -99 | -99 | -99 | -93 | -99 | -99 |  |  | -96 | -99 | -99 | -99 |  | -94 | -99 | -99 | -99 | -99 | -93 | -99 |  |  |  | -99 | -99 | -99 |  |  | -96 | -99 | -99 |  |  | -96 | -99 | -99 | -99 |  | -94 | -99 | -99 | -99 |  | -94 | -99 | -99 | -99 |  | -94 | -99 | -99 | -99 | -99 | -93 | -99 | -99 | -99 | -99 | -93 | -99 | -99 | -99 | -99 | -93 | -99 | -99 | -99 | -99 | -93 | -99 | -99 |  |  | -96 | -99 | -99 |  |  | -96 | -99 | -99 | -99 |  | -94 | -99 | -99 | -99 |  | -94 | -99 | -99 | -99 |  | -94 | -99 | -99 | -99 | -99 | -93 | -99 | -99 | -99 | -99 | -93 | -99 | -99 | -99 | -99 | -93 | -99 | -99 | -99 | -99 | -93 | -99 | -99 |  |  | -96 | -99 | -99 | -99 |  | -94 | -99 | -99 | -99 | -99 | -93
| 5720 | 144 | -99 |  |  |  | -99 | -99 | -99 |  |  | -96 | -99 | -99 | -99 |  | -94 | -99 | -99 | -99 | -99 | -93 | -99 | -99 |  |  | -96 | -99 | -99 | -99 |  | -94 | -99 | -99 | -99 | -99 | -93 | -99 |  |  |  | -99 | -99 | -99 |  |  | -96 | -99 | -99 |  |  | -96 | -99 | -99 | -99 |  | -94 | -99 | -99 | -99 |  | -94 | -99 | -99 | -99 |  | -94 | -99 | -99 | -99 | -99 | -93 | -99 | -99 | -99 | -99 | -93 | -99 | -99 | -99 | -99 | -93 | -99 | -99 | -99 | -99 | -93 | -99 | -99 |  |  | -96 | -99 | -99 |  |  | -96 | -99 | -99 | -99 |  | -94 | -99 | -99 | -99 |  | -94 | -99 | -99 | -99 |  | -94 | -99 | -99 | -99 | -99 | -93 | -99 | -99 | -99 | -99 | -93 | -99 | -99 | -99 | -99 | -93 | -99 | -99 | -99 | -99 | -93 | -99 | -99 |  |  | -96 | -99 | -99 | -99 |  | -94 | -99 | -99 | -99 | -99 | -93 | -99 |  |  |  | -99 | -99 | -99 |  |  | -96 | -99 | -99 |  |  | -96 | -99 | -99 | -99 |  | -94 | -99 | -99 | -99 |  | -94 | -99 | -99 | -99 |  | -94 | -99 | -99 | -99 | -99 | -93 | -99 | -99 | -99 | -99 | -93 | -99 | -99 | -99 | -99 | -93 | -99 | -99 | -99 | -99 | -93 | -99 | -99 |  |  | -96 | -99 | -99 |  |  | -96 | -99 | -99 | -99 |  | -94 | -99 | -99 | -99 |  | -94 | -99 | -99 | -99 |  | -94 | -99 | -99 | -99 | -99 | -93 | -99 | -99 | -99 | -99 | -93 | -99 | -99 | -99 | -99 | -93 | -99 | -99 | -99 | -99 | -93 | -99 | -99 |  |  | -96 | -99 | -99 | -99 |  | -94 | -99 | -99 | -99 | -99 | -93 | 0 |  |  |  | 0 | 0 | 0 |  |  | 0 | 0 | 0 | 0 |  | 0 | 0 | 0 | 0 | 0 | 0 | 0 |  |  |  | 0 | 0 | 0 |  |  | 0 | 0 | 0 |  |  | 0 | 0 | 0 | 0 |  | 0 | 0 | 0 | 0 |  | 0 | 0 | 0 | 0 |  | 0 | 0 | 0 | 0 | 0 | 0 | 0 | 0 | 0 | 0 | 0 | 0 | 0 | 0 | 0 | 0 | 0 | 0 | 0 | 0 | 0 | 0 | 0 |  |  | 0 | 0 | 0 |  |  | 0 | 0 | 0 | 0 |  | 0 | 0 | 0 | 0 |  | 0 | 0 | 0 | 0 |  | 0 | 0 | 0 | 0 | 0 | 0 | 0 | 0 | 0 | 0 | 0 | 0 | 0 | 0 | 0 | 0 | 0 | 0 | 0 | 0 | 0 | 0 | 0 |  |  | 0 | 0 | 0 | 0 |  | 0 | 0 | 0 | 0 | 0 | 0 | 0 |  |  |  | 0 | 0 | 0 |  |  | 0 | 0 | 0 |  |  | 0 | 0 | 0 | 0 |  | 0 | 0 | 0 | 0 |  | 0 | 0 | 0 | 0 |  | 0 | 0 | 0 | 0 | 0 | 0 | 0 | 0 | 0 | 0 | 0 | 0 | 0 | 0 | 0 | 0 | 0 | 0 | 0 | 0 | 0 | 0 | 0 |  |  | 0 | 0 | 0 |  |  | 0 | 0 | 0 | 0 |  | 0 | 0 | 0 | 0 |  | 0 | 0 | 0 | 0 |  | 0 | 0 | 0 | 0 | 0 | 0 | 0 | 0 | 0 | 0 | 0 | 0 | 0 | 0 | 0 | 0 | 0 | 0 | 0 | 0 | 0 | 0 | 0 |  |  | 0 | 0 | 0 | 0 |  | 0 | 0 | 0 | 0 | 0 | 0 | 0 |  |  |  | 0 | 0 | 0 |  |  | 0 | 0 | 0 | 0 |  | 0 | 0 | 0 | 0 | 0 | 0 | 0 |  |  |  | 0 | 0 | 0 |  |  | 0 | 0 | 0 |  |  | 0 | 0 | 0 | 0 |  | 0 | 0 | 0 | 0 |  | 0 | 0 | 0 | 0 |  | 0 | 0 | 0 | 0 | 0 | 0 | 0 | 0 | 0 | 0 | 0 | 0 | 0 | 0 | 0 | 0 | 0 | 0 | 0 | 0 | 0 | 0 | 0 |  |  | 0 | 0 | 0 |  |  | 0 | 0 | 0 | 0 |  | 0 | 0 | 0 | 0 |  | 0 | 0 | 0 | 0 |  | 0 | 0 | 0 | 0 | 0 | 0 | 0 | 0 | 0 | 0 | 0 | 0 | 0 | 0 | 0 | 0 | 0 | 0 | 0 | 0 | 0 | 0 | 0 |  |  | 0 | 0 | 0 | 0 |  | 0 | 0 | 0 | 0 | 0 | 0 | 0 |  |  |  | 0 | 0 | 0 |  |  | 0 | 0 | 0 |  |  | 0 | 0 | 0 | 0 |  | 0 | 0 | 0 | 0 |  | 0 | 0 | 0 | 0 |  | 0 | 0 | 0 | 0 | 0 | 0 | 0 | 0 | 0 | 0 | 0 | 0 | 0 | 0 | 0 | 0 | 0 | 0 | 0 | 0 | 0 | 0 | 0 |  |  | 0 | 0 | 0 |  |  | 0 | 0 | 0 | 0 |  | 0 | 0 | 0 | 0 |  | 0 | 0 | 0 | 0 |  | 0 | 0 | 0 | 0 | 0 | 0 | 0 | 0 | 0 | 0 | 0 | 0 | 0 | 0 | 0 | 0 | 0 | 0 | 0 | 0 | 0 | 0 | 0 |  |  | 0 | 0 | 0 | 0 |  | 0 | 0 | 0 | 0 | 0 | 0 | -99 |  |  |  | -99 | -99 | -99 |  |  | -96 | -99 | -99 | -99 |  | -94 | -99 | -99 | -99 | -99 | -93 | -99 |  |  |  | -99 | -99 | -99 |  |  | -96 | -99 | -99 |  |  | -96 | -99 | -99 | -99 |  | -94 | -99 | -99 | -99 |  | -94 | -99 | -99 | -99 |  | -94 | -99 | -99 | -99 | -99 | -93 | -99 | -99 | -99 | -99 | -93 | -99 | -99 | -99 | -99 | -93 | -99 | -99 | -99 | -99 | -93 | -99 | -99 |  |  | -96 | -99 | -99 |  |  | -96 | -99 | -99 | -99 |  | -94 | -99 | -99 | -99 |  | -94 | -99 | -99 | -99 |  | -94 | -99 | -99 | -99 | -99 | -93 | -99 | -99 | -99 | -99 | -93 | -99 | -99 | -99 | -99 | -93 | -99 | -99 | -99 | -99 | -93 | -99 | -99 |  |  | -96 | -99 | -99 | -99 |  | -94 | -99 | -99 | -99 | -99 | -93 | -99 |  |  |  | -99 | -99 | -99 |  |  | -96 | -99 | -99 |  |  | -96 | -99 | -99 | -99 |  | -94 | -99 | -99 | -99 |  | -94 | -99 | -99 | -99 |  | -94 | -99 | -99 | -99 | -99 | -93 | -99 | -99 | -99 | -99 | -93 | -99 | -99 | -99 | -99 | -93 | -99 | -99 | -99 | -99 | -93 | -99 | -99 |  |  | -96 | -99 | -99 |  |  | -96 | -99 | -99 | -99 |  | -94 | -99 | -99 | -99 |  | -94 | -99 | -99 | -99 |  | -94 | -99 | -99 | -99 | -99 | -93 | -99 | -99 | -99 | -99 | -93 | -99 | -99 | -99 | -99 | -93 | -99 | -99 | -99 | -99 | -93 | -99 | -99 |  |  | -96 | -99 | -99 | -99 |  | -94 | -99 | -99 | -99 | -99 | -93
UNII-3 | 5745 | 149 | 17 |  |  |  | 17 | 17 | 17 |  |  | 20 | 17 | 17 | 17 |  | 22 | 17 | 17 | 17 | 17 | 23 | 17 | 17 |  |  | 20 | 15 | 15 | 15 |  | 20 | 13 | 13 | 13 | 13 | 19 | 17 |  |  |  | 17 | 17 | 17 |  |  | 20 | 17 | 17 |  |  | 20 | 17 | 17 | 17 |  | 22 | 17 | 17 | 17 |  | 22 | 17 | 17 | 17 |  | 22 | 17 | 17 | 17 | 17 | 23 | 17 | 17 | 17 | 17 | 23 | 17 | 17 | 17 | 17 | 23 | 17 | 17 | 17 | 17 | 23 | 17 | 17 |  |  | 20 | 17 | 17 |  |  | 20 | 15 | 15 | 15 |  | 20 | 17 | 17 | 17 |  | 22 | 17 | 17 | 17 |  | 22 | 13 | 13 | 13 | 13 | 19 | 16 | 16 | 16 | 16 | 22 | 17 | 17 | 17 | 17 | 23 | 17 | 17 | 17 | 17 | 23 | 17 | 17 |  |  | 20 | 17 | 17 | 17 |  | 22 | 16 | 16 | 16 | 16 | 22 | 17 |  |  |  | 17 | 17 | 17 |  |  | 20 | 17 | 17 |  |  | 20 | 17 | 17 | 17 |  | 22 | 17 | 17 | 17 |  | 22 | 17 | 17 | 17 |  | 22 | 17 | 17 | 17 | 17 | 23 | 17 | 17 | 17 | 17 | 23 | 17 | 17 | 17 | 17 | 23 | 17 | 17 | 17 | 17 | 23 | 17 | 17 |  |  | 20 | 17 | 17 |  |  | 20 | 15 | 15 | 15 |  | 20 | 17 | 17 | 17 |  | 22 | 17 | 17 | 17 |  | 22 | 13 | 13 | 13 | 13 | 19 | 16 | 16 | 16 | 16 | 22 | 17 | 17 | 17 | 17 | 23 | 17 | 17 | 17 | 17 | 23 | 17 | 17 |  |  | 20 | 17 | 17 | 17 |  | 22 | 16 | 16 | 16 | 16 | 22 | 17 |  |  |  | 17 | 17 | 17 |  |  | 20 | 17 | 17 | 17 |  | 22 | 17 | 17 | 17 | 17 | 23 | 17 |  |  |  | 17 | 17 | 17 |  |  | 20 | 17 | 17 |  |  | 20 | 17 | 17 | 17 |  | 22 | 17 | 17 | 17 |  | 22 | 17 | 17 | 17 |  | 22 | 17 | 17 | 17 | 17 | 23 | 17 | 17 | 17 | 17 | 23 | 17 | 17 | 17 | 17 | 23 | 17 | 17 | 17 | 17 | 23 | 17 | 17 |  |  | 20 | 17 | 17 |  |  | 20 | 14 | 14 | 14 |  | 19 | 17 | 17 | 17 |  | 22 | 17 | 17 | 17 |  | 22 | 12 | 12 | 12 | 12 | 18 | 15 | 15 | 15 | 15 | 21 | 17 | 17 | 17 | 17 | 23 | 17 | 17 | 17 | 17 | 23 | 17 | 17 |  |  | 20 | 17 | 17 | 17 |  | 22 | 15 | 15 | 15 | 15 | 21 | 17 |  |  |  | 17 | 17 | 17 |  |  | 20 | 17 | 17 |  |  | 20 | 17 | 17 | 17 |  | 22 | 17 | 17 | 17 |  | 22 | 17 | 17 | 17 |  | 22 | 17 | 17 | 17 | 17 | 23 | 17 | 17 | 17 | 17 | 23 | 17 | 17 | 17 | 17 | 23 | 17 | 17 | 17 | 17 | 23 | 17 | 17 |  |  | 20 | 17 | 17 |  |  | 20 | 14 | 14 | 14 |  | 19 | 17 | 17 | 17 |  | 22 | 17 | 17 | 17 |  | 22 | 12 | 12 | 12 | 12 | 18 | 15 | 15 | 15 | 15 | 21 | 17 | 17 | 17 | 17 | 23 | 17 | 17 | 17 | 17 | 23 | 17 | 17 |  |  | 20 | 17 | 17 | 17 |  | 22 | 15 | 15 | 15 | 15 | 21 | 17 |  |  |  | 17 | 17 | 17 |  |  | 20 | 17 | 17 | 17 |  | 22 | 17 | 17 | 17 | 17 | 23 | 17 |  |  |  | 17 | 17 | 17 |  |  | 20 | 17 | 17 |  |  | 20 | 17 | 17 | 17 |  | 22 | 17 | 17 | 17 |  | 22 | 17 | 17 | 17 |  | 22 | 17 | 17 | 17 | 17 | 23 | 17 | 17 | 17 | 17 | 23 | 17 | 17 | 17 | 17 | 23 | 17 | 17 | 17 | 17 | 23 | 17 | 17 |  |  | 20 | 17 | 17 |  |  | 20 | 15 | 15 | 15 |  | 20 | 17 | 17 | 17 |  | 22 | 17 | 17 | 17 |  | 22 | 12 | 12 | 12 | 12 | 18 | 15 | 15 | 15 | 15 | 21 | 17 | 17 | 17 | 17 | 23 | 17 | 17 | 17 | 17 | 23 | 17 | 17 |  |  | 20 | 17 | 17 | 17 |  | 22 | 15 | 15 | 15 | 15 | 21 | 17 |  |  |  | 17 | 17 | 17 |  |  | 20 | 17 | 17 |  |  | 20 | 17 | 17 | 17 |  | 22 | 17 | 17 | 17 |  | 22 | 17 | 17 | 17 |  | 22 | 17 | 17 | 17 | 17 | 23 | 17 | 17 | 17 | 17 | 23 | 17 | 17 | 17 | 17 | 23 | 17 | 17 | 17 | 17 | 23 | 17 | 17 |  |  | 20 | 17 | 17 |  |  | 20 | 14 | 14 | 14 |  | 19 | 17 | 17 | 17 |  | 22 | 17 | 17 | 17 |  | 22 | 12 | 12 | 12 | 12 | 18 | 15 | 15 | 15 | 15 | 21 | 17 | 17 | 17 | 17 | 23 | 17 | 17 | 17 | 17 | 23 | 17 | 17 |  |  | 20 | 17 | 17 | 17 |  | 22 | 15 | 15 | 15 | 15 | 21 | -99 |  |  |  | -99 | -99 | -99 |  |  | -96 | -99 | -99 | -99 |  | -94 | -99 | -99 | -99 | -99 | -93 | -99 |  |  |  | -99 | -99 | -99 |  |  | -96 | -99 | -99 |  |  | -96 | -99 | -99 | -99 |  | -94 | -99 | -99 | -99 |  | -94 | -99 | -99 | -99 |  | -94 | -99 | -99 | -99 | -99 | -93 | -99 | -99 | -99 | -99 | -93 | -99 | -99 | -99 | -99 | -93 | -99 | -99 | -99 | -99 | -93 | -99 | -99 |  |  | -96 | -99 | -99 |  |  | -96 | -99 | -99 | -99 |  | -94 | -99 | -99 | -99 |  | -94 | -99 | -99 | -99 |  | -94 | -99 | -99 | -99 | -99 | -93 | -99 | -99 | -99 | -99 | -93 | -99 | -99 | -99 | -99 | -93 | -99 | -99 | -99 | -99 | -93 | -99 | -99 |  |  | -96 | -99 | -99 | -99 |  | -94 | -99 | -99 | -99 | -99 | -93 | -99 |  |  |  | -99 | -99 | -99 |  |  | -96 | -99 | -99 |  |  | -96 | -99 | -99 | -99 |  | -94 | -99 | -99 | -99 |  | -94 | -99 | -99 | -99 |  | -94 | -99 | -99 | -99 | -99 | -93 | -99 | -99 | -99 | -99 | -93 | -99 | -99 | -99 | -99 | -93 | -99 | -99 | -99 | -99 | -93 | -99 | -99 |  |  | -96 | -99 | -99 |  |  | -96 | -99 | -99 | -99 |  | -94 | -99 | -99 | -99 |  | -94 | -99 | -99 | -99 |  | -94 | -99 | -99 | -99 | -99 | -93 | -99 | -99 | -99 | -99 | -93 | -99 | -99 | -99 | -99 | -93 | -99 | -99 | -99 | -99 | -93 | -99 | -99 |  |  | -96 | -99 | -99 | -99 |  | -94 | -99 | -99 | -99 | -99 | -93
| 5765 | 153 | 17 |  |  |  | 17 | 17 | 17 |  |  | 20 | 17 | 17 | 17 |  | 22 | 17 | 17 | 17 | 17 | 23 | 17 | 17 |  |  | 20 | 15 | 15 | 15 |  | 20 | 13 | 13 | 13 | 13 | 19 | 17 |  |  |  | 17 | 17 | 17 |  |  | 20 | 17 | 17 |  |  | 20 | 17 | 17 | 17 |  | 22 | 17 | 17 | 17 |  | 22 | 17 | 17 | 17 |  | 22 | 17 | 17 | 17 | 17 | 23 | 17 | 17 | 17 | 17 | 23 | 17 | 17 | 17 | 17 | 23 | 17 | 17 | 17 | 17 | 23 | 17 | 17 |  |  | 20 | 17 | 17 |  |  | 20 | 15 | 15 | 15 |  | 20 | 17 | 17 | 17 |  | 22 | 17 | 17 | 17 |  | 22 | 13 | 13 | 13 | 13 | 19 | 16 | 16 | 16 | 16 | 22 | 17 | 17 | 17 | 17 | 23 | 17 | 17 | 17 | 17 | 23 | 17 | 17 |  |  | 20 | 17 | 17 | 17 |  | 22 | 16 | 16 | 16 | 16 | 22 | 17 |  |  |  | 17 | 17 | 17 |  |  | 20 | 17 | 17 |  |  | 20 | 17 | 17 | 17 |  | 22 | 17 | 17 | 17 |  | 22 | 17 | 17 | 17 |  | 22 | 17 | 17 | 17 | 17 | 23 | 17 | 17 | 17 | 17 | 23 | 17 | 17 | 17 | 17 | 23 | 17 | 17 | 17 | 17 | 23 | 17 | 17 |  |  | 20 | 17 | 17 |  |  | 20 | 15 | 15 | 15 |  | 20 | 17 | 17 | 17 |  | 22 | 17 | 17 | 17 |  | 22 | 13 | 13 | 13 | 13 | 19 | 16 | 16 | 16 | 16 | 22 | 17 | 17 | 17 | 17 | 23 | 17 | 17 | 17 | 17 | 23 | 17 | 17 |  |  | 20 | 17 | 17 | 17 |  | 22 | 16 | 16 | 16 | 16 | 22 | 0 |  |  |  | 0 | 0 | 0 |  |  | 0 | 0 | 0 | 0 |  | 0 | 0 | 0 | 0 | 0 | 0 | 0 |  |  |  | 0 | 0 | 0 |  |  | 0 | 0 | 0 |  |  | 0 | 0 | 0 | 0 |  | 0 | 0 | 0 | 0 |  | 0 | 0 | 0 | 0 |  | 0 | 0 | 0 | 0 | 0 | 0 | 0 | 0 | 0 | 0 | 0 | 0 | 0 | 0 | 0 | 0 | 0 | 0 | 0 | 0 | 0 | 0 | 0 |  |  | 0 | 0 | 0 |  |  | 0 | 0 | 0 | 0 |  | 0 | 0 | 0 | 0 |  | 0 | 0 | 0 | 0 |  | 0 | 0 | 0 | 0 | 0 | 0 | 0 | 0 | 0 | 0 | 0 | 0 | 0 | 0 | 0 | 0 | 0 | 0 | 0 | 0 | 0 | 0 | 0 |  |  | 0 | 0 | 0 | 0 |  | 0 | 0 | 0 | 0 | 0 | 0 | 0 |  |  |  | 0 | 0 | 0 |  |  | 0 | 0 | 0 |  |  | 0 | 0 | 0 | 0 |  | 0 | 0 | 0 | 0 |  | 0 | 0 | 0 | 0 |  | 0 | 0 | 0 | 0 | 0 | 0 | 0 | 0 | 0 | 0 | 0 | 0 | 0 | 0 | 0 | 0 | 0 | 0 | 0 | 0 | 0 | 0 | 0 |  |  | 0 | 0 | 0 |  |  | 0 | 0 | 0 | 0 |  | 0 | 0 | 0 | 0 |  | 0 | 0 | 0 | 0 |  | 0 | 0 | 0 | 0 | 0 | 0 | 0 | 0 | 0 | 0 | 0 | 0 | 0 | 0 | 0 | 0 | 0 | 0 | 0 | 0 | 0 | 0 | 0 |  |  | 0 | 0 | 0 | 0 |  | 0 | 0 | 0 | 0 | 0 | 0 | 0 |  |  |  | 0 | 0 | 0 |  |  | 0 | 0 | 0 | 0 |  | 0 | 0 | 0 | 0 | 0 | 0 | 0 |  |  |  | 0 | 0 | 0 |  |  | 0 | 0 | 0 |  |  | 0 | 0 | 0 | 0 |  | 0 | 0 | 0 | 0 |  | 0 | 0 | 0 | 0 |  | 0 | 0 | 0 | 0 | 0 | 0 | 0 | 0 | 0 | 0 | 0 | 0 | 0 | 0 | 0 | 0 | 0 | 0 | 0 | 0 | 0 | 0 | 0 |  |  | 0 | 0 | 0 |  |  | 0 | 0 | 0 | 0 |  | 0 | 0 | 0 | 0 |  | 0 | 0 | 0 | 0 |  | 0 | 0 | 0 | 0 | 0 | 0 | 0 | 0 | 0 | 0 | 0 | 0 | 0 | 0 | 0 | 0 | 0 | 0 | 0 | 0 | 0 | 0 | 0 |  |  | 0 | 0 | 0 | 0 |  | 0 | 0 | 0 | 0 | 0 | 0 | 0 |  |  |  | 0 | 0 | 0 |  |  | 0 | 0 | 0 |  |  | 0 | 0 | 0 | 0 |  | 0 | 0 | 0 | 0 |  | 0 | 0 | 0 | 0 |  | 0 | 0 | 0 | 0 | 0 | 0 | 0 | 0 | 0 | 0 | 0 | 0 | 0 | 0 | 0 | 0 | 0 | 0 | 0 | 0 | 0 | 0 | 0 |  |  | 0 | 0 | 0 |  |  | 0 | 0 | 0 | 0 |  | 0 | 0 | 0 | 0 |  | 0 | 0 | 0 | 0 |  | 0 | 0 | 0 | 0 | 0 | 0 | 0 | 0 | 0 | 0 | 0 | 0 | 0 | 0 | 0 | 0 | 0 | 0 | 0 | 0 | 0 | 0 | 0 |  |  | 0 | 0 | 0 | 0 |  | 0 | 0 | 0 | 0 | 0 | 0 | -99 |  |  |  | -99 | -99 | -99 |  |  | -96 | -99 | -99 | -99 |  | -94 | -99 | -99 | -99 | -99 | -93 | -99 |  |  |  | -99 | -99 | -99 |  |  | -96 | -99 | -99 |  |  | -96 | -99 | -99 | -99 |  | -94 | -99 | -99 | -99 |  | -94 | -99 | -99 | -99 |  | -94 | -99 | -99 | -99 | -99 | -93 | -99 | -99 | -99 | -99 | -93 | -99 | -99 | -99 | -99 | -93 | -99 | -99 | -99 | -99 | -93 | -99 | -99 |  |  | -96 | -99 | -99 |  |  | -96 | -99 | -99 | -99 |  | -94 | -99 | -99 | -99 |  | -94 | -99 | -99 | -99 |  | -94 | -99 | -99 | -99 | -99 | -93 | -99 | -99 | -99 | -99 | -93 | -99 | -99 | -99 | -99 | -93 | -99 | -99 | -99 | -99 | -93 | -99 | -99 |  |  | -96 | -99 | -99 | -99 |  | -94 | -99 | -99 | -99 | -99 | -93 | -99 |  |  |  | -99 | -99 | -99 |  |  | -96 | -99 | -99 |  |  | -96 | -99 | -99 | -99 |  | -94 | -99 | -99 | -99 |  | -94 | -99 | -99 | -99 |  | -94 | -99 | -99 | -99 | -99 | -93 | -99 | -99 | -99 | -99 | -93 | -99 | -99 | -99 | -99 | -93 | -99 | -99 | -99 | -99 | -93 | -99 | -99 |  |  | -96 | -99 | -99 |  |  | -96 | -99 | -99 | -99 |  | -94 | -99 | -99 | -99 |  | -94 | -99 | -99 | -99 |  | -94 | -99 | -99 | -99 | -99 | -93 | -99 | -99 | -99 | -99 | -93 | -99 | -99 | -99 | -99 | -93 | -99 | -99 | -99 | -99 | -93 | -99 | -99 |  |  | -96 | -99 | -99 | -99 |  | -94 | -99 | -99 | -99 | -99 | -93
| 5785 | 157 | 17 |  |  |  | 17 | 17 | 17 |  |  | 20 | 17 | 17 | 17 |  | 22 | 17 | 17 | 17 | 17 | 23 | 17 | 17 |  |  | 20 | 15 | 15 | 15 |  | 20 | 13 | 13 | 13 | 13 | 19 | 17 |  |  |  | 17 | 17 | 17 |  |  | 20 | 17 | 17 |  |  | 20 | 17 | 17 | 17 |  | 22 | 17 | 17 | 17 |  | 22 | 17 | 17 | 17 |  | 22 | 17 | 17 | 17 | 17 | 23 | 17 | 17 | 17 | 17 | 23 | 17 | 17 | 17 | 17 | 23 | 17 | 17 | 17 | 17 | 23 | 17 | 17 |  |  | 20 | 17 | 17 |  |  | 20 | 15 | 15 | 15 |  | 20 | 17 | 17 | 17 |  | 22 | 17 | 17 | 17 |  | 22 | 13 | 13 | 13 | 13 | 19 | 16 | 16 | 16 | 16 | 22 | 17 | 17 | 17 | 17 | 23 | 17 | 17 | 17 | 17 | 23 | 17 | 17 |  |  | 20 | 17 | 17 | 17 |  | 22 | 16 | 16 | 16 | 16 | 22 | 17 |  |  |  | 17 | 17 | 17 |  |  | 20 | 17 | 17 |  |  | 20 | 17 | 17 | 17 |  | 22 | 17 | 17 | 17 |  | 22 | 17 | 17 | 17 |  | 22 | 17 | 17 | 17 | 17 | 23 | 17 | 17 | 17 | 17 | 23 | 17 | 17 | 17 | 17 | 23 | 17 | 17 | 17 | 17 | 23 | 17 | 17 |  |  | 20 | 17 | 17 |  |  | 20 | 15 | 15 | 15 |  | 20 | 17 | 17 | 17 |  | 22 | 17 | 17 | 17 |  | 22 | 13 | 13 | 13 | 13 | 19 | 16 | 16 | 16 | 16 | 22 | 17 | 17 | 17 | 17 | 23 | 17 | 17 | 17 | 17 | 23 | 17 | 17 |  |  | 20 | 17 | 17 | 17 |  | 22 | 16 | 16 | 16 | 16 | 22 | 17 |  |  |  | 17 | 17 | 17 |  |  | 20 | 17 | 17 | 17 |  | 22 | 17 | 17 | 17 | 17 | 23 | 17 |  |  |  | 17 | 17 | 17 |  |  | 20 | 17 | 17 |  |  | 20 | 17 | 17 | 17 |  | 22 | 17 | 17 | 17 |  | 22 | 17 | 17 | 17 |  | 22 | 17 | 17 | 17 | 17 | 23 | 17 | 17 | 17 | 17 | 23 | 17 | 17 | 17 | 17 | 23 | 17 | 17 | 17 | 17 | 23 | 17 | 17 |  |  | 20 | 17 | 17 |  |  | 20 | 14 | 14 | 14 |  | 19 | 17 | 17 | 17 |  | 22 | 17 | 17 | 17 |  | 22 | 12 | 12 | 12 | 12 | 18 | 15 | 15 | 15 | 15 | 21 | 17 | 17 | 17 | 17 | 23 | 17 | 17 | 17 | 17 | 23 | 17 | 17 |  |  | 20 | 17 | 17 | 17 |  | 22 | 15 | 15 | 15 | 15 | 21 | 17 |  |  |  | 17 | 17 | 17 |  |  | 20 | 17 | 17 |  |  | 20 | 17 | 17 | 17 |  | 22 | 17 | 17 | 17 |  | 22 | 17 | 17 | 17 |  | 22 | 17 | 17 | 17 | 17 | 23 | 17 | 17 | 17 | 17 | 23 | 17 | 17 | 17 | 17 | 23 | 17 | 17 | 17 | 17 | 23 | 17 | 17 |  |  | 20 | 17 | 17 |  |  | 20 | 14 | 14 | 14 |  | 19 | 17 | 17 | 17 |  | 22 | 17 | 17 | 17 |  | 22 | 12 | 12 | 12 | 12 | 18 | 15 | 15 | 15 | 15 | 21 | 17 | 17 | 17 | 17 | 23 | 17 | 17 | 17 | 17 | 23 | 17 | 17 |  |  | 20 | 17 | 17 | 17 |  | 22 | 15 | 15 | 15 | 15 | 21 | 0 |  |  |  | 0 | 0 | 0 |  |  | 0 | 0 | 0 | 0 |  | 0 | 0 | 0 | 0 | 0 | 0 | 0 |  |  |  | 0 | 0 | 0 |  |  | 0 | 0 | 0 |  |  | 0 | 0 | 0 | 0 |  | 0 | 0 | 0 | 0 |  | 0 | 0 | 0 | 0 |  | 0 | 0 | 0 | 0 | 0 | 0 | 0 | 0 | 0 | 0 | 0 | 0 | 0 | 0 | 0 | 0 | 0 | 0 | 0 | 0 | 0 | 0 | 0 |  |  | 0 | 0 | 0 |  |  | 0 | 0 | 0 | 0 |  | 0 | 0 | 0 | 0 |  | 0 | 0 | 0 | 0 |  | 0 | 0 | 0 | 0 | 0 | 0 | 0 | 0 | 0 | 0 | 0 | 0 | 0 | 0 | 0 | 0 | 0 | 0 | 0 | 0 | 0 | 0 | 0 |  |  | 0 | 0 | 0 | 0 |  | 0 | 0 | 0 | 0 | 0 | 0 | 0 |  |  |  | 0 | 0 | 0 |  |  | 0 | 0 | 0 |  |  | 0 | 0 | 0 | 0 |  | 0 | 0 | 0 | 0 |  | 0 | 0 | 0 | 0 |  | 0 | 0 | 0 | 0 | 0 | 0 | 0 | 0 | 0 | 0 | 0 | 0 | 0 | 0 | 0 | 0 | 0 | 0 | 0 | 0 | 0 | 0 | 0 |  |  | 0 | 0 | 0 |  |  | 0 | 0 | 0 | 0 |  | 0 | 0 | 0 | 0 |  | 0 | 0 | 0 | 0 |  | 0 | 0 | 0 | 0 | 0 | 0 | 0 | 0 | 0 | 0 | 0 | 0 | 0 | 0 | 0 | 0 | 0 | 0 | 0 | 0 | 0 | 0 | 0 |  |  | 0 | 0 | 0 | 0 |  | 0 | 0 | 0 | 0 | 0 | 0 | -99 |  |  |  | -99 | -99 | -99 |  |  | -96 | -99 | -99 | -99 |  | -94 | -99 | -99 | -99 | -99 | -93 | -99 |  |  |  | -99 | -99 | -99 |  |  | -96 | -99 | -99 |  |  | -96 | -99 | -99 | -99 |  | -94 | -99 | -99 | -99 |  | -94 | -99 | -99 | -99 |  | -94 | -99 | -99 | -99 | -99 | -93 | -99 | -99 | -99 | -99 | -93 | -99 | -99 | -99 | -99 | -93 | -99 | -99 | -99 | -99 | -93 | -99 | -99 |  |  | -96 | -99 | -99 |  |  | -96 | -99 | -99 | -99 |  | -94 | -99 | -99 | -99 |  | -94 | -99 | -99 | -99 |  | -94 | -99 | -99 | -99 | -99 | -93 | -99 | -99 | -99 | -99 | -93 | -99 | -99 | -99 | -99 | -93 | -99 | -99 | -99 | -99 | -93 | -99 | -99 |  |  | -96 | -99 | -99 | -99 |  | -94 | -99 | -99 | -99 | -99 | -93 | -99 |  |  |  | -99 | -99 | -99 |  |  | -96 | -99 | -99 |  |  | -96 | -99 | -99 | -99 |  | -94 | -99 | -99 | -99 |  | -94 | -99 | -99 | -99 |  | -94 | -99 | -99 | -99 | -99 | -93 | -99 | -99 | -99 | -99 | -93 | -99 | -99 | -99 | -99 | -93 | -99 | -99 | -99 | -99 | -93 | -99 | -99 |  |  | -96 | -99 | -99 |  |  | -96 | -99 | -99 | -99 |  | -94 | -99 | -99 | -99 |  | -94 | -99 | -99 | -99 |  | -94 | -99 | -99 | -99 | -99 | -93 | -99 | -99 | -99 | -99 | -93 | -99 | -99 | -99 | -99 | -93 | -99 | -99 | -99 | -99 | -93 | -99 | -99 |  |  | -96 | -99 | -99 | -99 |  | -94 | -99 | -99 | -99 | -99 | -93
| 5805 | 161 | 17 |  |  |  | 17 | 17 | 17 |  |  | 20 | 17 | 17 | 17 |  | 22 | 17 | 17 | 17 | 17 | 23 | 17 | 17 |  |  | 20 | 15 | 15 | 15 |  | 20 | 13 | 13 | 13 | 13 | 19 | 17 |  |  |  | 17 | 17 | 17 |  |  | 20 | 17 | 17 |  |  | 20 | 17 | 17 | 17 |  | 22 | 17 | 17 | 17 |  | 22 | 17 | 17 | 17 |  | 22 | 17 | 17 | 17 | 17 | 23 | 17 | 17 | 17 | 17 | 23 | 17 | 17 | 17 | 17 | 23 | 17 | 17 | 17 | 17 | 23 | 17 | 17 |  |  | 20 | 17 | 17 |  |  | 20 | 15 | 15 | 15 |  | 20 | 17 | 17 | 17 |  | 22 | 17 | 17 | 17 |  | 22 | 13 | 13 | 13 | 13 | 19 | 16 | 16 | 16 | 16 | 22 | 17 | 17 | 17 | 17 | 23 | 17 | 17 | 17 | 17 | 23 | 17 | 17 |  |  | 20 | 17 | 17 | 17 |  | 22 | 16 | 16 | 16 | 16 | 22 | 17 |  |  |  | 17 | 17 | 17 |  |  | 20 | 17 | 17 |  |  | 20 | 17 | 17 | 17 |  | 22 | 17 | 17 | 17 |  | 22 | 17 | 17 | 17 |  | 22 | 17 | 17 | 17 | 17 | 23 | 17 | 17 | 17 | 17 | 23 | 17 | 17 | 17 | 17 | 23 | 17 | 17 | 17 | 17 | 23 | 17 | 17 |  |  | 20 | 17 | 17 |  |  | 20 | 15 | 15 | 15 |  | 20 | 17 | 17 | 17 |  | 22 | 17 | 17 | 17 |  | 22 | 13 | 13 | 13 | 13 | 19 | 16 | 16 | 16 | 16 | 22 | 17 | 17 | 17 | 17 | 23 | 17 | 17 | 17 | 17 | 23 | 17 | 17 |  |  | 20 | 17 | 17 | 17 |  | 22 | 16 | 16 | 16 | 16 | 22 | 0 |  |  |  | 0 | 0 | 0 |  |  | 0 | 0 | 0 | 0 |  | 0 | 0 | 0 | 0 | 0 | 0 | 0 |  |  |  | 0 | 0 | 0 |  |  | 0 | 0 | 0 |  |  | 0 | 0 | 0 | 0 |  | 0 | 0 | 0 | 0 |  | 0 | 0 | 0 | 0 |  | 0 | 0 | 0 | 0 | 0 | 0 | 0 | 0 | 0 | 0 | 0 | 0 | 0 | 0 | 0 | 0 | 0 | 0 | 0 | 0 | 0 | 0 | 0 |  |  | 0 | 0 | 0 |  |  | 0 | 0 | 0 | 0 |  | 0 | 0 | 0 | 0 |  | 0 | 0 | 0 | 0 |  | 0 | 0 | 0 | 0 | 0 | 0 | 0 | 0 | 0 | 0 | 0 | 0 | 0 | 0 | 0 | 0 | 0 | 0 | 0 | 0 | 0 | 0 | 0 |  |  | 0 | 0 | 0 | 0 |  | 0 | 0 | 0 | 0 | 0 | 0 | 0 |  |  |  | 0 | 0 | 0 |  |  | 0 | 0 | 0 |  |  | 0 | 0 | 0 | 0 |  | 0 | 0 | 0 | 0 |  | 0 | 0 | 0 | 0 |  | 0 | 0 | 0 | 0 | 0 | 0 | 0 | 0 | 0 | 0 | 0 | 0 | 0 | 0 | 0 | 0 | 0 | 0 | 0 | 0 | 0 | 0 | 0 |  |  | 0 | 0 | 0 |  |  | 0 | 0 | 0 | 0 |  | 0 | 0 | 0 | 0 |  | 0 | 0 | 0 | 0 |  | 0 | 0 | 0 | 0 | 0 | 0 | 0 | 0 | 0 | 0 | 0 | 0 | 0 | 0 | 0 | 0 | 0 | 0 | 0 | 0 | 0 | 0 | 0 |  |  | 0 | 0 | 0 | 0 |  | 0 | 0 | 0 | 0 | 0 | 0 | 0 |  |  |  | 0 | 0 | 0 |  |  | 0 | 0 | 0 | 0 |  | 0 | 0 | 0 | 0 | 0 | 0 | 0 |  |  |  | 0 | 0 | 0 |  |  | 0 | 0 | 0 |  |  | 0 | 0 | 0 | 0 |  | 0 | 0 | 0 | 0 |  | 0 | 0 | 0 | 0 |  | 0 | 0 | 0 | 0 | 0 | 0 | 0 | 0 | 0 | 0 | 0 | 0 | 0 | 0 | 0 | 0 | 0 | 0 | 0 | 0 | 0 | 0 | 0 |  |  | 0 | 0 | 0 |  |  | 0 | 0 | 0 | 0 |  | 0 | 0 | 0 | 0 |  | 0 | 0 | 0 | 0 |  | 0 | 0 | 0 | 0 | 0 | 0 | 0 | 0 | 0 | 0 | 0 | 0 | 0 | 0 | 0 | 0 | 0 | 0 | 0 | 0 | 0 | 0 | 0 |  |  | 0 | 0 | 0 | 0 |  | 0 | 0 | 0 | 0 | 0 | 0 | 0 |  |  |  | 0 | 0 | 0 |  |  | 0 | 0 | 0 |  |  | 0 | 0 | 0 | 0 |  | 0 | 0 | 0 | 0 |  | 0 | 0 | 0 | 0 |  | 0 | 0 | 0 | 0 | 0 | 0 | 0 | 0 | 0 | 0 | 0 | 0 | 0 | 0 | 0 | 0 | 0 | 0 | 0 | 0 | 0 | 0 | 0 |  |  | 0 | 0 | 0 |  |  | 0 | 0 | 0 | 0 |  | 0 | 0 | 0 | 0 |  | 0 | 0 | 0 | 0 |  | 0 | 0 | 0 | 0 | 0 | 0 | 0 | 0 | 0 | 0 | 0 | 0 | 0 | 0 | 0 | 0 | 0 | 0 | 0 | 0 | 0 | 0 | 0 |  |  | 0 | 0 | 0 | 0 |  | 0 | 0 | 0 | 0 | 0 | 0 | -99 |  |  |  | -99 | -99 | -99 |  |  | -96 | -99 | -99 | -99 |  | -94 | -99 | -99 | -99 | -99 | -93 | -99 |  |  |  | -99 | -99 | -99 |  |  | -96 | -99 | -99 |  |  | -96 | -99 | -99 | -99 |  | -94 | -99 | -99 | -99 |  | -94 | -99 | -99 | -99 |  | -94 | -99 | -99 | -99 | -99 | -93 | -99 | -99 | -99 | -99 | -93 | -99 | -99 | -99 | -99 | -93 | -99 | -99 | -99 | -99 | -93 | -99 | -99 |  |  | -96 | -99 | -99 |  |  | -96 | -99 | -99 | -99 |  | -94 | -99 | -99 | -99 |  | -94 | -99 | -99 | -99 |  | -94 | -99 | -99 | -99 | -99 | -93 | -99 | -99 | -99 | -99 | -93 | -99 | -99 | -99 | -99 | -93 | -99 | -99 | -99 | -99 | -93 | -99 | -99 |  |  | -96 | -99 | -99 | -99 |  | -94 | -99 | -99 | -99 | -99 | -93 | -99 |  |  |  | -99 | -99 | -99 |  |  | -96 | -99 | -99 |  |  | -96 | -99 | -99 | -99 |  | -94 | -99 | -99 | -99 |  | -94 | -99 | -99 | -99 |  | -94 | -99 | -99 | -99 | -99 | -93 | -99 | -99 | -99 | -99 | -93 | -99 | -99 | -99 | -99 | -93 | -99 | -99 | -99 | -99 | -93 | -99 | -99 |  |  | -96 | -99 | -99 |  |  | -96 | -99 | -99 | -99 |  | -94 | -99 | -99 | -99 |  | -94 | -99 | -99 | -99 |  | -94 | -99 | -99 | -99 | -99 | -93 | -99 | -99 | -99 | -99 | -93 | -99 | -99 | -99 | -99 | -93 | -99 | -99 | -99 | -99 | -93 | -99 | -99 |  |  | -96 | -99 | -99 | -99 |  | -94 | -99 | -99 | -99 | -99 | -93
5.8 ISM | 5825 | 165 | 17 |  |  |  | 17 | 17 | 17 |  |  | 20 | 17 | 17 | 17 |  | 22 | 17 | 17 | 17 | 17 | 23 | 17 | 17 |  |  | 20 | 15 | 15 | 15 |  | 20 | 13 | 13 | 13 | 13 | 19 | 17 |  |  |  | 17 | 17 | 17 |  |  | 20 | 17 | 17 |  |  | 20 | 17 | 17 | 17 |  | 22 | 17 | 17 | 17 |  | 22 | 17 | 17 | 17 |  | 22 | 17 | 17 | 17 | 17 | 23 | 17 | 17 | 17 | 17 | 23 | 17 | 17 | 17 | 17 | 23 | 17 | 17 | 17 | 17 | 23 | 17 | 17 |  |  | 20 | 17 | 17 |  |  | 20 | 15 | 15 | 15 |  | 20 | 17 | 17 | 17 |  | 22 | 17 | 17 | 17 |  | 22 | 13 | 13 | 13 | 13 | 19 | 16 | 16 | 16 | 16 | 22 | 17 | 17 | 17 | 17 | 23 | 17 | 17 | 17 | 17 | 23 | 17 | 17 |  |  | 20 | 17 | 17 | 17 |  | 22 | 16 | 16 | 16 | 16 | 22 | 17 |  |  |  | 17 | 17 | 17 |  |  | 20 | 17 | 17 |  |  | 20 | 17 | 17 | 17 |  | 22 | 17 | 17 | 17 |  | 22 | 17 | 17 | 17 |  | 22 | 17 | 17 | 17 | 17 | 23 | 17 | 17 | 17 | 17 | 23 | 17 | 17 | 17 | 17 | 23 | 17 | 17 | 17 | 17 | 23 | 17 | 17 |  |  | 20 | 17 | 17 |  |  | 20 | 15 | 15 | 15 |  | 20 | 17 | 17 | 17 |  | 22 | 17 | 17 | 17 |  | 22 | 13 | 13 | 13 | 13 | 19 | 16 | 16 | 16 | 16 | 22 | 17 | 17 | 17 | 17 | 23 | 17 | 17 | 17 | 17 | 23 | 17 | 17 |  |  | 20 | 17 | 17 | 17 |  | 22 | 16 | 16 | 16 | 16 | 22 | -99 |  |  |  | -99 | -99 | -99 |  |  | -96 | -99 | -99 | -99 |  | -94 | -99 | -99 | -99 | -99 | -93 | -99 |  |  |  | -99 | -99 | -99 |  |  | -96 | -99 | -99 |  |  | -96 | -99 | -99 | -99 |  | -94 | -99 | -99 | -99 |  | -94 | -99 | -99 | -99 |  | -94 | -99 | -99 | -99 | -99 | -93 | -99 | -99 | -99 | -99 | -93 | -99 | -99 | -99 | -99 | -93 | -99 | -99 | -99 | -99 | -93 | -99 | -99 |  |  | -96 | -99 | -99 |  |  | -96 | -99 | -99 | -99 |  | -94 | -99 | -99 | -99 |  | -94 | -99 | -99 | -99 |  | -94 | -99 | -99 | -99 | -99 | -93 | -99 | -99 | -99 | -99 | -93 | -99 | -99 | -99 | -99 | -93 | -99 | -99 | -99 | -99 | -93 | -99 | -99 |  |  | -96 | -99 | -99 | -99 |  | -94 | -99 | -99 | -99 | -99 | -93 | -99 |  |  |  | -99 | -99 | -99 |  |  | -96 | -99 | -99 |  |  | -96 | -99 | -99 | -99 |  | -94 | -99 | -99 | -99 |  | -94 | -99 | -99 | -99 |  | -94 | -99 | -99 | -99 | -99 | -93 | -99 | -99 | -99 | -99 | -93 | -99 | -99 | -99 | -99 | -93 | -99 | -99 | -99 | -99 | -93 | -99 | -99 |  |  | -96 | -99 | -99 |  |  | -96 | -99 | -99 | -99 |  | -94 | -99 | -99 | -99 |  | -94 | -99 | -99 | -99 |  | -94 | -99 | -99 | -99 | -99 | -93 | -99 | -99 | -99 | -99 | -93 | -99 | -99 | -99 | -99 | -93 | -99 | -99 | -99 | -99 | -93 | -99 | -99 |  |  | -96 | -99 | -99 | -99 |  | -94 | -99 | -99 | -99 | -99 | -93 | -99 |  |  |  | -99 | -99 | -99 |  |  | -96 | -99 | -99 | -99 |  | -94 | -99 | -99 | -99 | -99 | -93 | -99 |  |  |  | -99 | -99 | -99 |  |  | -96 | -99 | -99 |  |  | -96 | -99 | -99 | -99 |  | -94 | -99 | -99 | -99 |  | -94 | -99 | -99 | -99 |  | -94 | -99 | -99 | -99 | -99 | -93 | -99 | -99 | -99 | -99 | -93 | -99 | -99 | -99 | -99 | -93 | -99 | -99 | -99 | -99 | -93 | -99 | -99 |  |  | -96 | -99 | -99 |  |  | -96 | -99 | -99 | -99 |  | -94 | -99 | -99 | -99 |  | -94 | -99 | -99 | -99 |  | -94 | -99 | -99 | -99 | -99 | -93 | -99 | -99 | -99 | -99 | -93 | -99 | -99 | -99 | -99 | -93 | -99 | -99 | -99 | -99 | -93 | -99 | -99 |  |  | -96 | -99 | -99 | -99 |  | -94 | -99 | -99 | -99 | -99 | -93 | -99 |  |  |  | -99 | -99 | -99 |  |  | -96 | -99 | -99 |  |  | -96 | -99 | -99 | -99 |  | -94 | -99 | -99 | -99 |  | -94 | -99 | -99 | -99 |  | -94 | -99 | -99 | -99 | -99 | -93 | -99 | -99 | -99 | -99 | -93 | -99 | -99 | -99 | -99 | -93 | -99 | -99 | -99 | -99 | -93 | -99 | -99 |  |  | -96 | -99 | -99 |  |  | -96 | -99 | -99 | -99 |  | -94 | -99 | -99 | -99 |  | -94 | -99 | -99 | -99 |  | -94 | -99 | -99 | -99 | -99 | -93 | -99 | -99 | -99 | -99 | -93 | -99 | -99 | -99 | -99 | -93 | -99 | -99 | -99 | -99 | -93 | -99 | -99 |  |  | -96 | -99 | -99 | -99 |  | -94 | -99 | -99 | -99 | -99 | -93 | -99 |  |  |  | -99 | -99 | -99 |  |  | -96 | -99 | -99 | -99 |  | -94 | -99 | -99 | -99 | -99 | -93 | -99 |  |  |  | -99 | -99 | -99 |  |  | -96 | -99 | -99 |  |  | -96 | -99 | -99 | -99 |  | -94 | -99 | -99 | -99 |  | -94 | -99 | -99 | -99 |  | -94 | -99 | -99 | -99 | -99 | -93 | -99 | -99 | -99 | -99 | -93 | -99 | -99 | -99 | -99 | -93 | -99 | -99 | -99 | -99 | -93 | -99 | -99 |  |  | -96 | -99 | -99 |  |  | -96 | -99 | -99 | -99 |  | -94 | -99 | -99 | -99 |  | -94 | -99 | -99 | -99 |  | -94 | -99 | -99 | -99 | -99 | -93 | -99 | -99 | -99 | -99 | -93 | -99 | -99 | -99 | -99 | -93 | -99 | -99 | -99 | -99 | -93 | -99 | -99 |  |  | -96 | -99 | -99 | -99 |  | -94 | -99 | -99 | -99 | -99 | -93 | -99 |  |  |  | -99 | -99 | -99 |  |  | -96 | -99 | -99 |  |  | -96 | -99 | -99 | -99 |  | -94 | -99 | -99 | -99 |  | -94 | -99 | -99 | -99 |  | -94 | -99 | -99 | -99 | -99 | -93 | -99 | -99 | -99 | -99 | -93 | -99 | -99 | -99 | -99 | -93 | -99 | -99 | -99 | -99 | -93 | -99 | -99 |  |  | -96 | -99 | -99 |  |  | -96 | -99 | -99 | -99 |  | -94 | -99 | -99 | -99 |  | -94 | -99 | -99 | -99 |  | -94 | -99 | -99 | -99 | -99 | -93 | -99 | -99 | -99 | -99 | -93 | -99 | -99 | -99 | -99 | -93 | -99 | -99 | -99 | -99 | -93 | -99 | -99 |  |  | -96 | -99 | -99 | -99 |  | -94 | -99 | -99 | -99 | -99 | -93
| 5845 | 169 | -99 |  |  |  | -99 | -99 | -99 |  |  | -96 | -99 | -99 | -99 |  | -94 | -99 | -99 | -99 | -99 | -93 | -99 | -99 |  |  | -96 | -99 | -99 | -99 |  | -94 | -99 | -99 | -99 | -99 | -93 | -99 |  |  |  | -99 | -99 | -99 |  |  | -96 | -99 | -99 |  |  | -96 | -99 | -99 | -99 |  | -94 | -99 | -99 | -99 |  | -94 | -99 | -99 | -99 |  | -94 | -99 | -99 | -99 | -99 | -93 | -99 | -99 | -99 | -99 | -93 | -99 | -99 | -99 | -99 | -93 | -99 | -99 | -99 | -99 | -93 | -99 | -99 |  |  | -96 | -99 | -99 |  |  | -96 | -99 | -99 | -99 |  | -94 | -99 | -99 | -99 |  | -94 | -99 | -99 | -99 |  | -94 | -99 | -99 | -99 | -99 | -93 | -99 | -99 | -99 | -99 | -93 | -99 | -99 | -99 | -99 | -93 | -99 | -99 | -99 | -99 | -93 | -99 | -99 |  |  | -96 | -99 | -99 | -99 |  | -94 | -99 | -99 | -99 | -99 | -93 | -99 |  |  |  | -99 | -99 | -99 |  |  | -96 | -99 | -99 |  |  | -96 | -99 | -99 | -99 |  | -94 | -99 | -99 | -99 |  | -94 | -99 | -99 | -99 |  | -94 | -99 | -99 | -99 | -99 | -93 | -99 | -99 | -99 | -99 | -93 | -99 | -99 | -99 | -99 | -93 | -99 | -99 | -99 | -99 | -93 | -99 | -99 |  |  | -96 | -99 | -99 |  |  | -96 | -99 | -99 | -99 |  | -94 | -99 | -99 | -99 |  | -94 | -99 | -99 | -99 |  | -94 | -99 | -99 | -99 | -99 | -93 | -99 | -99 | -99 | -99 | -93 | -99 | -99 | -99 | -99 | -93 | -99 | -99 | -99 | -99 | -93 | -99 | -99 |  |  | -96 | -99 | -99 | -99 |  | -94 | -99 | -99 | -99 | -99 | -93 | -99 |  |  |  | -99 | -99 | -99 |  |  | -96 | -99 | -99 | -99 |  | -94 | -99 | -99 | -99 | -99 | -93 | -99 |  |  |  | -99 | -99 | -99 |  |  | -96 | -99 | -99 |  |  | -96 | -99 | -99 | -99 |  | -94 | -99 | -99 | -99 |  | -94 | -99 | -99 | -99 |  | -94 | -99 | -99 | -99 | -99 | -93 | -99 | -99 | -99 | -99 | -93 | -99 | -99 | -99 | -99 | -93 | -99 | -99 | -99 | -99 | -93 | -99 | -99 |  |  | -96 | -99 | -99 |  |  | -96 | -99 | -99 | -99 |  | -94 | -99 | -99 | -99 |  | -94 | -99 | -99 | -99 |  | -94 | -99 | -99 | -99 | -99 | -93 | -99 | -99 | -99 | -99 | -93 | -99 | -99 | -99 | -99 | -93 | -99 | -99 | -99 | -99 | -93 | -99 | -99 |  |  | -96 | -99 | -99 | -99 |  | -94 | -99 | -99 | -99 | -99 | -93 | -99 |  |  |  | -99 | -99 | -99 |  |  | -96 | -99 | -99 |  |  | -96 | -99 | -99 | -99 |  | -94 | -99 | -99 | -99 |  | -94 | -99 | -99 | -99 |  | -94 | -99 | -99 | -99 | -99 | -93 | -99 | -99 | -99 | -99 | -93 | -99 | -99 | -99 | -99 | -93 | -99 | -99 | -99 | -99 | -93 | -99 | -99 |  |  | -96 | -99 | -99 |  |  | -96 | -99 | -99 | -99 |  | -94 | -99 | -99 | -99 |  | -94 | -99 | -99 | -99 |  | -94 | -99 | -99 | -99 | -99 | -93 | -99 | -99 | -99 | -99 | -93 | -99 | -99 | -99 | -99 | -93 | -99 | -99 | -99 | -99 | -93 | -99 | -99 |  |  | -96 | -99 | -99 | -99 |  | -94 | -99 | -99 | -99 | -99 | -93 | -99 |  |  |  | -99 | -99 | -99 |  |  | -96 | -99 | -99 | -99 |  | -94 | -99 | -99 | -99 | -99 | -93 | -99 |  |  |  | -99 | -99 | -99 |  |  | -96 | -99 | -99 |  |  | -96 | -99 | -99 | -99 |  | -94 | -99 | -99 | -99 |  | -94 | -99 | -99 | -99 |  | -94 | -99 | -99 | -99 | -99 | -93 | -99 | -99 | -99 | -99 | -93 | -99 | -99 | -99 | -99 | -93 | -99 | -99 | -99 | -99 | -93 | -99 | -99 |  |  | -96 | -99 | -99 |  |  | -96 | -99 | -99 | -99 |  | -94 | -99 | -99 | -99 |  | -94 | -99 | -99 | -99 |  | -94 | -99 | -99 | -99 | -99 | -93 | -99 | -99 | -99 | -99 | -93 | -99 | -99 | -99 | -99 | -93 | -99 | -99 | -99 | -99 | -93 | -99 | -99 |  |  | -96 | -99 | -99 | -99 |  | -94 | -99 | -99 | -99 | -99 | -93 | -99 |  |  |  | -99 | -99 | -99 |  |  | -96 | -99 | -99 |  |  | -96 | -99 | -99 | -99 |  | -94 | -99 | -99 | -99 |  | -94 | -99 | -99 | -99 |  | -94 | -99 | -99 | -99 | -99 | -93 | -99 | -99 | -99 | -99 | -93 | -99 | -99 | -99 | -99 | -93 | -99 | -99 | -99 | -99 | -93 | -99 | -99 |  |  | -96 | -99 | -99 |  |  | -96 | -99 | -99 | -99 |  | -94 | -99 | -99 | -99 |  | -94 | -99 | -99 | -99 |  | -94 | -99 | -99 | -99 | -99 | -93 | -99 | -99 | -99 | -99 | -93 | -99 | -99 | -99 | -99 | -93 | -99 | -99 | -99 | -99 | -93 | -99 | -99 |  |  | -96 | -99 | -99 | -99 |  | -94 | -99 | -99 | -99 | -99 | -93 | -99 |  |  |  | -99 | -99 | -99 |  |  | -96 | -99 | -99 | -99 |  | -94 | -99 | -99 | -99 | -99 | -93 | -99 |  |  |  | -99 | -99 | -99 |  |  | -96 | -99 | -99 |  |  | -96 | -99 | -99 | -99 |  | -94 | -99 | -99 | -99 |  | -94 | -99 | -99 | -99 |  | -94 | -99 | -99 | -99 | -99 | -93 | -99 | -99 | -99 | -99 | -93 | -99 | -99 | -99 | -99 | -93 | -99 | -99 | -99 | -99 | -93 | -99 | -99 |  |  | -96 | -99 | -99 |  |  | -96 | -99 | -99 | -99 |  | -94 | -99 | -99 | -99 |  | -94 | -99 | -99 | -99 |  | -94 | -99 | -99 | -99 | -99 | -93 | -99 | -99 | -99 | -99 | -93 | -99 | -99 | -99 | -99 | -93 | -99 | -99 | -99 | -99 | -93 | -99 | -99 |  |  | -96 | -99 | -99 | -99 |  | -94 | -99 | -99 | -99 | -99 | -93 | -99 |  |  |  | -99 | -99 | -99 |  |  | -96 | -99 | -99 |  |  | -96 | -99 | -99 | -99 |  | -94 | -99 | -99 | -99 |  | -94 | -99 | -99 | -99 |  | -94 | -99 | -99 | -99 | -99 | -93 | -99 | -99 | -99 | -99 | -93 | -99 | -99 | -99 | -99 | -93 | -99 | -99 | -99 | -99 | -93 | -99 | -99 |  |  | -96 | -99 | -99 |  |  | -96 | -99 | -99 | -99 |  | -94 | -99 | -99 | -99 |  | -94 | -99 | -99 | -99 |  | -94 | -99 | -99 | -99 | -99 | -93 | -99 | -99 | -99 | -99 | -93 | -99 | -99 | -99 | -99 | -93 | -99 | -99 | -99 | -99 | -93 | -99 | -99 |  |  | -96 | -99 | -99 | -99 |  | -94 | -99 | -99 | -99 | -99 | -93
| 5865 | 173 | -99 |  |  |  | -99 | -99 | -99 |  |  | -96 | -99 | -99 | -99 |  | -94 | -99 | -99 | -99 | -99 | -93 | -99 | -99 |  |  | -96 | -99 | -99 | -99 |  | -94 | -99 | -99 | -99 | -99 | -93 | -99 |  |  |  | -99 | -99 | -99 |  |  | -96 | -99 | -99 |  |  | -96 | -99 | -99 | -99 |  | -94 | -99 | -99 | -99 |  | -94 | -99 | -99 | -99 |  | -94 | -99 | -99 | -99 | -99 | -93 | -99 | -99 | -99 | -99 | -93 | -99 | -99 | -99 | -99 | -93 | -99 | -99 | -99 | -99 | -93 | -99 | -99 |  |  | -96 | -99 | -99 |  |  | -96 | -99 | -99 | -99 |  | -94 | -99 | -99 | -99 |  | -94 | -99 | -99 | -99 |  | -94 | -99 | -99 | -99 | -99 | -93 | -99 | -99 | -99 | -99 | -93 | -99 | -99 | -99 | -99 | -93 | -99 | -99 | -99 | -99 | -93 | -99 | -99 |  |  | -96 | -99 | -99 | -99 |  | -94 | -99 | -99 | -99 | -99 | -93 | -99 |  |  |  | -99 | -99 | -99 |  |  | -96 | -99 | -99 |  |  | -96 | -99 | -99 | -99 |  | -94 | -99 | -99 | -99 |  | -94 | -99 | -99 | -99 |  | -94 | -99 | -99 | -99 | -99 | -93 | -99 | -99 | -99 | -99 | -93 | -99 | -99 | -99 | -99 | -93 | -99 | -99 | -99 | -99 | -93 | -99 | -99 |  |  | -96 | -99 | -99 |  |  | -96 | -99 | -99 | -99 |  | -94 | -99 | -99 | -99 |  | -94 | -99 | -99 | -99 |  | -94 | -99 | -99 | -99 | -99 | -93 | -99 | -99 | -99 | -99 | -93 | -99 | -99 | -99 | -99 | -93 | -99 | -99 | -99 | -99 | -93 | -99 | -99 |  |  | -96 | -99 | -99 | -99 |  | -94 | -99 | -99 | -99 | -99 | -93 | 0 |  |  |  | 0 | 0 | 0 |  |  | 0 | 0 | 0 | 0 |  | 0 | 0 | 0 | 0 | 0 | 0 | 0 |  |  |  | 0 | 0 | 0 |  |  | 0 | 0 | 0 |  |  | 0 | 0 | 0 | 0 |  | 0 | 0 | 0 | 0 |  | 0 | 0 | 0 | 0 |  | 0 | 0 | 0 | 0 | 0 | 0 | 0 | 0 | 0 | 0 | 0 | 0 | 0 | 0 | 0 | 0 | 0 | 0 | 0 | 0 | 0 | 0 | 0 |  |  | 0 | 0 | 0 |  |  | 0 | 0 | 0 | 0 |  | 0 | 0 | 0 | 0 |  | 0 | 0 | 0 | 0 |  | 0 | 0 | 0 | 0 | 0 | 0 | 0 | 0 | 0 | 0 | 0 | 0 | 0 | 0 | 0 | 0 | 0 | 0 | 0 | 0 | 0 | 0 | 0 |  |  | 0 | 0 | 0 | 0 |  | 0 | 0 | 0 | 0 | 0 | 0 | 0 |  |  |  | 0 | 0 | 0 |  |  | 0 | 0 | 0 |  |  | 0 | 0 | 0 | 0 |  | 0 | 0 | 0 | 0 |  | 0 | 0 | 0 | 0 |  | 0 | 0 | 0 | 0 | 0 | 0 | 0 | 0 | 0 | 0 | 0 | 0 | 0 | 0 | 0 | 0 | 0 | 0 | 0 | 0 | 0 | 0 | 0 |  |  | 0 | 0 | 0 |  |  | 0 | 0 | 0 | 0 |  | 0 | 0 | 0 | 0 |  | 0 | 0 | 0 | 0 |  | 0 | 0 | 0 | 0 | 0 | 0 | 0 | 0 | 0 | 0 | 0 | 0 | 0 | 0 | 0 | 0 | 0 | 0 | 0 | 0 | 0 | 0 | 0 |  |  | 0 | 0 | 0 | 0 |  | 0 | 0 | 0 | 0 | 0 | 0 | -99 |  |  |  | -99 | -99 | -99 |  |  | -96 | -99 | -99 | -99 |  | -94 | -99 | -99 | -99 | -99 | -93 | -99 |  |  |  | -99 | -99 | -99 |  |  | -96 | -99 | -99 |  |  | -96 | -99 | -99 | -99 |  | -94 | -99 | -99 | -99 |  | -94 | -99 | -99 | -99 |  | -94 | -99 | -99 | -99 | -99 | -93 | -99 | -99 | -99 | -99 | -93 | -99 | -99 | -99 | -99 | -93 | -99 | -99 | -99 | -99 | -93 | -99 | -99 |  |  | -96 | -99 | -99 |  |  | -96 | -99 | -99 | -99 |  | -94 | -99 | -99 | -99 |  | -94 | -99 | -99 | -99 |  | -94 | -99 | -99 | -99 | -99 | -93 | -99 | -99 | -99 | -99 | -93 | -99 | -99 | -99 | -99 | -93 | -99 | -99 | -99 | -99 | -93 | -99 | -99 |  |  | -96 | -99 | -99 | -99 |  | -94 | -99 | -99 | -99 | -99 | -93 | -99 |  |  |  | -99 | -99 | -99 |  |  | -96 | -99 | -99 |  |  | -96 | -99 | -99 | -99 |  | -94 | -99 | -99 | -99 |  | -94 | -99 | -99 | -99 |  | -94 | -99 | -99 | -99 | -99 | -93 | -99 | -99 | -99 | -99 | -93 | -99 | -99 | -99 | -99 | -93 | -99 | -99 | -99 | -99 | -93 | -99 | -99 |  |  | -96 | -99 | -99 |  |  | -96 | -99 | -99 | -99 |  | -94 | -99 | -99 | -99 |  | -94 | -99 | -99 | -99 |  | -94 | -99 | -99 | -99 | -99 | -93 | -99 | -99 | -99 | -99 | -93 | -99 | -99 | -99 | -99 | -93 | -99 | -99 | -99 | -99 | -93 | -99 | -99 |  |  | -96 | -99 | -99 | -99 |  | -94 | -99 | -99 | -99 | -99 | -93 | -99 |  |  |  | -99 | -99 | -99 |  |  | -96 | -99 | -99 | -99 |  | -94 | -99 | -99 | -99 | -99 | -93 | -99 |  |  |  | -99 | -99 | -99 |  |  | -96 | -99 | -99 |  |  | -96 | -99 | -99 | -99 |  | -94 | -99 | -99 | -99 |  | -94 | -99 | -99 | -99 |  | -94 | -99 | -99 | -99 | -99 | -93 | -99 | -99 | -99 | -99 | -93 | -99 | -99 | -99 | -99 | -93 | -99 | -99 | -99 | -99 | -93 | -99 | -99 |  |  | -96 | -99 | -99 |  |  | -96 | -99 | -99 | -99 |  | -94 | -99 | -99 | -99 |  | -94 | -99 | -99 | -99 |  | -94 | -99 | -99 | -99 | -99 | -93 | -99 | -99 | -99 | -99 | -93 | -99 | -99 | -99 | -99 | -93 | -99 | -99 | -99 | -99 | -93 | -99 | -99 |  |  | -96 | -99 | -99 | -99 |  | -94 | -99 | -99 | -99 | -99 | -93 | -99 |  |  |  | -99 | -99 | -99 |  |  | -96 | -99 | -99 |  |  | -96 | -99 | -99 | -99 |  | -94 | -99 | -99 | -99 |  | -94 | -99 | -99 | -99 |  | -94 | -99 | -99 | -99 | -99 | -93 | -99 | -99 | -99 | -99 | -93 | -99 | -99 | -99 | -99 | -93 | -99 | -99 | -99 | -99 | -93 | -99 | -99 |  |  | -96 | -99 | -99 |  |  | -96 | -99 | -99 | -99 |  | -94 | -99 | -99 | -99 |  | -94 | -99 | -99 | -99 |  | -94 | -99 | -99 | -99 | -99 | -93 | -99 | -99 | -99 | -99 | -93 | -99 | -99 | -99 | -99 | -93 | -99 | -99 | -99 | -99 | -93 | -99 | -99 |  |  | -96 | -99 | -99 | -99 |  | -94 | -99 | -99 | -99 | -99 | -93
Note on M12: Power Spectral Density
Note on M14: Power Spectral Density
Note on M15: Power Spectral Density
Note on R8: Conducted Bandedge Average
Note on R12: Power Spectral Density
Note on R14: Power Spectral Density
Note on R15: Power Spectral Density
Note on W8: Power Spectral Density
Note on W10: Power Spectral Density
Note on W11: Power Spectral Density
Note on W12: Power Spectral Density
Note on W14: Power Spectral Density
Note on W15: Power Spectral Density
Note on AB8: Conducted Bandedge Average
Note on AG8: Conducted Bandedge Average
Note on AL8: Conducted Bandedge Average
Note on AL10: Power Spectral Density
Note on AL11: Power Spectral Density
Note on AQ8: Conducted Bandedge Average
Note on AV8: Conducted Bandedge Average
Note on AV14: Power Spectral Density
Note on AV15: Power Spectral Density
Note on BA8: Conducted Bandedge Average
Note on BF8: Conducted Bandedge Average
Note on BF12: Power Spectral Density
Note on BF14: Power Spectral Density
Note on BF15: Power Spectral Density
Note on BK8: Conducted Bandedge Average
Note on BK12: Power Spectral Density
Note on BK14: Power Spectral Density
Note on BK15: Power Spectral Density
Note on BP8: Conducted Bandedge Average
Note on BP14: Power Spectral Density
Note on BP15: Power Spectral Density
Note on BU8: Conducted Bandedge Average
Note on BU10: Power Spectral Density
Note on BU11: Power Spectral Density
Note on BU12: Power Spectral Density
Note on BU14: Power Spectral Density
Note on BU15: Power Spectral Density
Note on BZ8: Conducted Bandedge Average
Note on BZ12: Power Spectral Density
Note on BZ14: Power Spectral Density
Note on BZ15: Power Spectral Density
Note on CE8: Conducted Bandedge Average
Note on CE12: Power Spectral Density
Note on CE14: Power Spectral Density
Note on CE15: Power Spectral Density
Note on CJ8: Conducted Bandedge Average
Note on CJ12: Power Spectral Density
Note on CJ14: Power Spectral Density
Note on CJ15: Power Spectral Density
Note on CO8: Conducted Bandedge Average
Note on CT8: Conducted Bandedge Average
Note on CY8: Conducted Bandedge Average
Note on DD8: Conducted Bandedge Average
Note on DI8: Conducted Bandedge Average
Note on DI14: Power Spectral Density
Note on DI15: Power Spectral Density
Note on DN8: Conducted Bandedge Average
Note on DN10: Power Spectral Density
Note on DN11: Power Spectral Density
Note on DS8: Conducted Bandedge Average
Note on DX8: Conducted Bandedge Average
Note on EC8: Conducted Bandedge Average
Note on EC12: Power Spectral Density
Note on EC14: Power Spectral Density
Note on EC15: Power Spectral Density
Note on EH8: Conducted Bandedge Average
Note on EM8: Conducted Bandedge Average
Note on EM12: Power Spectral Density
Note on EM14: Power Spectral Density
Note on EM15: Power Spectral Density
Note on ER8: Conducted Bandedge Average
Note on ER12: Power Spectral Density
Note on ER14: Power Spectral Density
Note on ER15: Power Spectral Density
Note on EW8: Conducted Bandedge Average
Note on FB8: Conducted Bandedge Average
Note on FG8: Conducted Bandedge Average
Note on FL8: Conducted Bandedge Average
Note on FQ8: Conducted Bandedge Average
Note on FQ14: Power Spectral Density
Note on FQ15: Power Spectral Density
Note on FV8: Conducted Bandedge Average
Note on FV14: Power Spectral Density
Note on FV15: Power Spectral Density
Note on GA8: Conducted Bandedge Average
Note on GF8: Conducted Bandedge Average
Note on GK8: Conducted Bandedge Average
Note on GK12: Power Spectral Density
Note on GK14: Power Spectral Density
Note on GK15: Power Spectral Density
Note on GP8: Conducted Bandedge Average
Note on GP12: Power Spectral Density
Note on GP14: Power Spectral Density
Note on GP15: Power Spectral Density
Note on GU8: Conducted Bandedge Average
Note on GZ8: Conducted Bandedge Average
Note on HE8: Conducted Bandedge Average
Note on HJ8: Conducted Bandedge Average
Note on HO8: Conducted Bandedge Average
Note on HO14: Power Spectral Density
Note on HO15: Power Spectral Density
Note on HT8: Conducted Bandedge Average
Note on HY8: Conducted Bandedge Average
Note on ID8: Conducted Bandedge Average
Note on II8: Conducted Bandedge Average
Note on II12: Power Spectral Density
Note on II14: Power Spectral Density
Note on II15: Power Spectral Density
Note on IN8: Conducted Bandedge Average
Note on IS8: Conducted Bandedge Average
Note on IS14: Power Spectral Density
Note on IS15: Power Spectral Density
Note on IX8: Conducted Bandedge Average
Note on JC8: Conducted Bandedge Average
Note on JC14: Conducted Bandedge Average
Note on JH8: Conducted Bandedge Average
Note on JH14: Conducted Bandedge Average
Note on JM8: Conducted Bandedge Average
Note on JM12: Power Spectral Density
Note on JM14: Conducted Bandedge Average
Note on JR8: Conducted Bandedge Average
Note on JR12: Power Spectral Density
Note on JR14: Power Spectral Density
Note on JW8: Conducted Bandedge Average
Note on JW14: Conducted Bandedge Average
Note on KB8: Conducted Bandedge Average
Note on KB14: Conducted Bandedge Average
Note on KG8: Conducted Bandedge Average
Note on KG14: Conducted Bandedge Average
Note on KL8: Conducted Bandedge Average
Note on KL12: Power Spectral Density
Note on KL14: Conducted Bandedge Average
Note on KQ8: Conducted Bandedge Average
Note on KQ14: Conducted Bandedge Average
Note on KV8: Conducted Bandedge Average
Note on KV14: Conducted Bandedge Average
Note on LA8: Conducted Bandedge Average
Note on LA12: Power Spectral Density
Note on LA14: Power Spectral Density
Note on LF8: Conducted Bandedge Average
Note on LF14: Conducted Bandedge Average
Note on LK8: Conducted Bandedge Average
Note on LK14: Conducted Bandedge Average
Note on LP8: Conducted Bandedge Average
Note on LP14: Conducted Bandedge Average
Note on LU8: Conducted Bandedge Average
Note on LU14: Conducted Bandedge Average
Note on LZ8: Conducted Bandedge Average
Note on LZ14: Conducted Bandedge Average
Note on ME8: Conducted Bandedge Average
Note on ME14: Conducted Bandedge Average
Note on MJ8: Conducted Bandedge Average
Note on MJ14: Conducted Bandedge Average
Note on MO8: Conducted Bandedge Average
Note on MO14: Conducted Bandedge Average
Note on MT8: Conducted Bandedge Average
Note on MT14: Conducted Bandedge Average
Note on MY8: Conducted Bandedge Average
Note on MY14: Conducted Bandedge Average
Note on ND8: Conducted Bandedge Average
Note on ND14: Conducted Bandedge Average
Note on NI8: Conducted Bandedge Average
Note on NI14: Conducted Bandedge Average
Note on NN8: Conducted Bandedge Average
Note on NN14: Conducted Bandedge Average
Note on NS8: Conducted Bandedge Average
Note on NS14: Conducted Bandedge Average
Note on NX8: Conducted Bandedge Average
Note on NX14: Conducted Bandedge Average
Note on OC8: Conducted Bandedge Average
Note on OC14: Conducted Bandedge Average
Note on OH8: Conducted Bandedge Average
Note on OH14: Conducted Bandedge Average
Note on OM8: Conducted Bandedge Average
Note on OM14: Conducted Bandedge Average
Note on OR8: Conducted Bandedge Average
Note on OR14: Conducted Bandedge Average
Note on OW8: Conducted Bandedge Average
Note on OW14: Conducted Bandedge Average
Note on PB8: Conducted Bandedge Average
Note on PB14: Conducted Bandedge Average
Note on PG8: Conducted Bandedge Average
Note on PG14: Conducted Bandedge Average
Note on PL8: Conducted Bandedge Average
Note on PL14: Conducted Bandedge Average
Note on PQ8: Conducted Bandedge Average
Note on PQ14: Conducted Bandedge Average
Note on PV8: Conducted Bandedge Average
Note on PV14: Conducted Bandedge Average
Note on QA8: Conducted Bandedge Average
Note on QF8: Conducted Bandedge Average
Note on QF14: Conducted Bandedge Average
Note on QK8: Conducted Bandedge Average
Note on QP8: Conducted Bandedge Average
Note on QP14: Conducted Bandedge Average
Note on QU8: Conducted Bandedge Average
Note on QU14: Conducted Bandedge Average
Note on QZ8: Conducted Bandedge Average
Note on RE8: Conducted Bandedge Average
Note on RJ8: Conducted Bandedge Average
Note on RJ14: Conducted Bandedge Average
Note on RO8: Conducted Bandedge Average
Note on RO14: Conducted Bandedge Average
Note on RT8: Conducted Bandedge Average
Note on RT14: Conducted Bandedge Average
Note on RY8: Conducted Bandedge Average
Note on RY14: Conducted Bandedge Average
Note on SD8: Conducted Bandedge Average
Note on SD14: Conducted Bandedge Average
Note on SI8: Conducted Bandedge Average
Note on SI12: Conducted Bandedge Average
Note on SN8: Conducted Bandedge Average
Note on SN12: Conducted Bandedge Average
Note on SS8: Conducted Bandedge Average
Note on SS12: Conducted Bandedge Average
Note on SX8: Conducted Bandedge Average
Note on SX12: Conducted Bandedge Average
Note on TC8: Conducted Bandedge Average
Note on TC12: Conducted Bandedge Average
Note on TH8: Conducted Bandedge Average
Note on TH12: Conducted Bandedge Average
Note on TM8: Conducted Bandedge Average
Note on TM12: Conducted Bandedge Average
Note on TR8: Conducted Bandedge Average
Note on TR12: Conducted Bandedge Average
Note on TW8: Conducted Bandedge Average
Note on TW12: Conducted Bandedge Average
Note on UB8: Conducted Bandedge Average
Note on UB12: Conducted Bandedge Average
Note on UG8: Conducted Bandedge Average
Note on UG12: Conducted Bandedge Average
Note on UL8: Conducted Bandedge Average
Note on UL12: Conducted Bandedge Average
Note on UQ8: Conducted Bandedge Average
Note on UQ12: Conducted Bandedge Average
Note on UV8: Conducted Bandedge Average
Note on UV12: Conducted Bandedge Average
Note on VA8: Conducted Bandedge Average
Note on VA12: Conducted Bandedge Average
Note on VF8: Conducted Bandedge Average
Note on VF12: Conducted Bandedge Average
Note on VK8: Conducted Bandedge Average
Note on VK12: Conducted Bandedge Average
Note on VP8: Conducted Bandedge Average
Note on VP12: Conducted Bandedge Average
Note on VU8: Conducted Bandedge Average
Note on VU12: Conducted Bandedge Average
Note on VZ8: Conducted Bandedge Average
Note on VZ12: Conducted Bandedge Average
Note on WE8: Conducted Bandedge Average
Note on WE12: Conducted Bandedge Average
Note on WJ8: Conducted Bandedge Average
Note on WJ12: Conducted Bandedge Average
Note on WO8: Conducted Bandedge Average
Note on WO12: Conducted Bandedge Average
Note on WT8: Conducted Bandedge Average
Note on WT12: Conducted Bandedge Average
Note on WY8: Conducted Bandedge Average
Note on WY12: Conducted Bandedge Average
Note on XD8: Conducted Bandedge Average
Note on XD12: Conducted Bandedge Average
Note on XI8: Conducted Bandedge Average
Note on XI12: Conducted Bandedge Average
Note on XN8: Conducted Bandedge Average
Note on XN12: Conducted Bandedge Average
Note on XS8: Conducted Bandedge Average
Note on XS12: Conducted Bandedge Average
Note on XX8: Conducted Bandedge Average
Note on XX12: Conducted Bandedge Average
Note on YC8: Conducted Bandedge Average
Note on YC12: Conducted Bandedge Average
Note on YH8: Conducted Bandedge Average
Note on YH12: Conducted Bandedge Average
Note on YM8: Conducted Bandedge Average
Note on YM12: Conducted Bandedge Average
Note on YR8: Conducted Bandedge Average
Note on YR12: Conducted Bandedge Average
Note on YW8: Conducted Bandedge Average
Note on YW12: Conducted Bandedge Average
Note on ZB8: Conducted Bandedge Average
Note on ZB12: Conducted Bandedge Average
Note on ZG8: Conducted Bandedge Average
Note on ZG12: Conducted Bandedge Average
Note on ZL8: Conducted Bandedge Average
Note on ZL12: Conducted Bandedge Average
Note on ZQ8: Conducted Bandedge Average
Note on ZQ12: Conducted Bandedge Average
Note on ZV8: Conducted Bandedge Average
Note on ZV12: Conducted Bandedge Average
Note on AAA8: Conducted Bandedge Average
Note on AAA12: Conducted Bandedge Average
Note on AAF8: Conducted Bandedge Average
Note on AAF12: Conducted Bandedge Average
Note on AAK8: Conducted Bandedge Average
Note on AAK12: Conducted Bandedge Average
Note on AAP8: Conducted Bandedge Average
Note on AAP12: Conducted Bandedge Average
Note on AAU8: Conducted Bandedge Average
Note on AAU12: Conducted Bandedge Average
Note on AAZ8: Conducted Bandedge Average
Note on AAZ12: Conducted Bandedge Average
Note on ABE8: Conducted Bandedge Average
Note on ABE12: Conducted Bandedge Average
Note on ABJ8: Conducted Bandedge Average
Note on ABJ12: Conducted Bandedge Average
Note on ABO8: Conducted Bandedge Average
Note on ABT8: Conducted Bandedge Peak
Note on ABY8: Conducted Bandedge Average Conducted Bandedge Average
Note on ACD8: Conducted Bandedge Average Conducted Bandedge Average
Note on ACI8: Conducted Bandedge Average
Note on ACN8: Conducted Bandedge Peak
Note on ACS8: Conducted Bandedge Peak
Note on ACX8: Conducted Bandedge Peak
Note on ADC8: Conducted Bandedge Peak
Note on ADH8: Conducted Bandedge Peak
Note on ADM8: Conducted Bandedge Average
Note on ADR8: Conducted Bandedge Average
Note on ADW8: Conducted Bandedge Average
Note on AEB8: Conducted Bandedge Average
Note on AEG8: Conducted Bandedge Average
Note on AEL8: Conducted Bandedge Peak
Note on AEQ8: Conducted Bandedge Average Conducted Bandedge Average
Note on AEV8: Conducted Bandedge Average
Note on AFA8: Conducted Bandedge Peak
Note on AFF8: Conducted Bandedge Average Conducted Bandedge Average
Note on AFK8: Conducted Bandedge Average Conducted Bandedge Average
Note on AFP8: Conducted Bandedge Average
Note on AFU8: Conducted Bandedge Average
Note on AFZ8: Conducted Bandedge Peak
Note on AGE8: Conducted Bandedge Peak
Note on AGJ8: Conducted Bandedge Average
Note on AGT8: Conducted Bandedge Average
Note on AGY8: Conducted Bandedge Average
Note on AHD8: Conducted Bandedge Average
Note on AHI8: Conducted Bandedge Average
Note on AHN8: Conducted Bandedge Average
Note on AHS8: Conducted Bandedge Average
Note on AHX8: Conducted Bandedge Average
Note on AIC8: Conducted Bandedge Average
Note on AIH8: Conducted Bandedge Average
Note on AIM8: Conducted Bandedge Average
Note on AIR8: Conducted Bandedge Average
Note on AIW8: Conducted Bandedge Average Conducted Bandedge Average
Note on AJB8: Conducted Bandedge Average
Note on AJG8: Conducted Bandedge Average
Note on AJL8: Conducted Bandedge Average Conducted Bandedge Average
Note on AJQ8: Conducted Bandedge Average Conducted Bandedge Average
Note on AJV8: Conducted Bandedge Average
Note on AKA8: Conducted Bandedge Average
Note on AKF8: Conducted Bandedge Average
Note on AKK8: Conducted Bandedge Average
Note on AKP8: Conducted Bandedge Average

## 5GHz -Q (XOR)
5 GHz Max Power (in dBm)
Regulatory Domain: -Q, Antenna Gain: 5 dBi
DFS Channels Are In Italics |  |  | Non HT20 | [19 empty] | Non HT20 - Beam Form | [14 empty] | HT/VHT20 | [49 empty] | HT/VHT20 - Beam Form | [44 empty] | HT/VHT20 - STBC | [14 empty] | HE20 | [49 empty] | HE20 - Beam Form | [44 empty] | HE20 - STBC | [14 empty] | Non HT40 | [19 empty] | HT/VHT40 | [49 empty] | HT/VHT40 - Beam Form | [44 empty] | HT/VHT40 - STBC | [14 empty] | HE40 | [49 empty] | HE40 - Beam Form | [44 empty] | HE40 - STBC | [14 empty] | Non HT80 | [19 empty] | VHT80 | [49 empty] | VHT80 - Beam Form | [44 empty] | VHT80 - STBC | [14 empty] | HE80 | [49 empty] | HE80 - Beam Form | [44 empty] | HE80 - STBC | [14 empty] | Non HT160 | [19 empty] | VHT160 | [49 empty] | VHT160 - Beam Form | [44 empty] | VHT160 - STBC | [14 empty] | HE160 | [49 empty] | HE160 - Beam Form | [44 empty] | HE160 - STBC
|  |  | Single Antenna |  |  |  |  | Dual Antennas |  |  |  |  | Triple Antennas |  |  |  |  | Quad Antennas |  |  |  |  | Dual Antennas |  |  |  |  | Triple Antennas |  |  |  |  | Quad Antennas |  |  |  |  | Single Antenna |  |  |  |  | Dual Antennas |  |  |  |  | Dual Antennas |  |  |  |  | Triple Antennas |  |  |  |  | Triple Antennas |  |  |  |  | Triple Antennas |  |  |  |  | Quad Antennas |  |  |  |  | Quad Antennas |  |  |  |  | Quad Antennas |  |  |  |  | Quad Antennas |  |  |  |  | Dual Antennas |  |  |  |  | Dual Antennas |  |  |  |  | Triple Antennas |  |  |  |  | Triple Antennas |  |  |  |  | Triple Antennas |  |  |  |  | Quad Antennas |  |  |  |  | Quad Antennas |  |  |  |  | Quad Antennas |  |  |  |  | Quad Antennas |  |  |  |  | Dual Antennas |  |  |  |  | Triple Antennas |  |  |  |  | Quad Antennas |  |  |  |  | Single Antenna |  |  |  |  | Dual Antennas |  |  |  |  | Dual Antennas |  |  |  |  | Triple Antennas |  |  |  |  | Triple Antennas |  |  |  |  | Triple Antennas |  |  |  |  | Quad Antennas |  |  |  |  | Quad Antennas |  |  |  |  | Quad Antennas |  |  |  |  | Quad Antennas |  |  |  |  | Dual Antennas |  |  |  |  | Dual Antennas |  |  |  |  | Triple Antennas |  |  |  |  | Triple Antennas |  |  |  |  | Triple Antennas |  |  |  |  | Quad Antennas |  |  |  |  | Quad Antennas |  |  |  |  | Quad Antennas |  |  |  |  | Quad Antennas |  |  |  |  | Dual Antennas |  |  |  |  | Triple Antennas |  |  |  |  | Quad Antennas |  |  |  |  | Single Antenna |  |  |  |  | Dual Antennas |  |  |  |  | Triple Antennas |  |  |  |  | Quad Antennas |  |  |  |  | Single Antenna |  |  |  |  | Dual Antennas |  |  |  |  | Dual Antennas |  |  |  |  | Triple Antennas |  |  |  |  | Triple Antennas |  |  |  |  | Triple Antennas |  |  |  |  | Quad Antennas |  |  |  |  | Quad Antennas |  |  |  |  | Quad Antennas |  |  |  |  | Quad Antennas |  |  |  |  | Dual Antennas |  |  |  |  | Dual Antennas |  |  |  |  | Triple Antennas |  |  |  |  | Triple Antennas |  |  |  |  | Triple Antennas |  |  |  |  | Quad Antennas |  |  |  |  | Quad Antennas |  |  |  |  | Quad Antennas |  |  |  |  | Quad Antennas |  |  |  |  | Dual Antennas |  |  |  |  | Triple Antennas |  |  |  |  | Quad Antennas |  |  |  |  | Single Antenna |  |  |  |  | Dual Antennas |  |  |  |  | Dual Antennas |  |  |  |  | Triple Antennas |  |  |  |  | Triple Antennas |  |  |  |  | Triple Antennas |  |  |  |  | Quad Antennas |  |  |  |  | Quad Antennas |  |  |  |  | Quad Antennas |  |  |  |  | Quad Antennas |  |  |  |  | Dual Antennas |  |  |  |  | Dual Antennas |  |  |  |  | Triple Antennas |  |  |  |  | Triple Antennas |  |  |  |  | Triple Antennas |  |  |  |  | Quad Antennas |  |  |  |  | Quad Antennas |  |  |  |  | Quad Antennas |  |  |  |  | Quad Antennas |  |  |  |  | Dual Antennas |  |  |  |  | Triple Antennas |  |  |  |  | Quad Antennas |  |  |  |  | Single Antenna |  |  |  |  | Dual Antennas |  |  |  |  | Triple Antennas |  |  |  |  | Quad Antennas |  |  |  |  | Single Antenna |  |  |  |  | Dual Antennas |  |  |  |  | Dual Antennas |  |  |  |  | Triple Antennas |  |  |  |  | Triple Antennas |  |  |  |  | Triple Antennas |  |  |  |  | Quad Antennas |  |  |  |  | Quad Antennas |  |  |  |  | Quad Antennas |  |  |  |  | Quad Antennas |  |  |  |  | Dual Antennas |  |  |  |  | Dual Antennas |  |  |  |  | Triple Antennas |  |  |  |  | Triple Antennas |  |  |  |  | Triple Antennas |  |  |  |  | Quad Antennas |  |  |  |  | Quad Antennas |  |  |  |  | Quad Antennas |  |  |  |  | Quad Antennas |  |  |  |  | Dual Antennas |  |  |  |  | Triple Antennas |  |  |  |  | Quad Antennas |  |  |  |  | Single Antenna |  |  |  |  | Dual Antennas |  |  |  |  | Dual Antennas |  |  |  |  | Triple Antennas |  |  |  |  | Triple Antennas |  |  |  |  | Triple Antennas |  |  |  |  | Quad Antennas |  |  |  |  | Quad Antennas |  |  |  |  | Quad Antennas |  |  |  |  | Quad Antennas |  |  |  |  | Dual Antennas |  |  |  |  | Dual Antennas |  |  |  |  | Triple Antennas |  |  |  |  | Triple Antennas |  |  |  |  | Triple Antennas |  |  |  |  | Quad Antennas |  |  |  |  | Quad Antennas |  |  |  |  | Quad Antennas |  |  |  |  | Quad Antennas |  |  |  |  | Dual Antennas |  |  |  |  | Triple Antennas |  |  |  |  | Quad Antennas |  |  |  |  | Single Antenna |  |  |  |  | Dual Antennas |  |  |  |  | Triple Antennas |  |  |  |  | Quad Antennas |  |  |  |  | Single Antenna |  |  |  |  | Dual Antennas |  |  |  |  | Dual Antennas |  |  |  |  | Triple Antennas |  |  |  |  | Triple Antennas |  |  |  |  | Triple Antennas |  |  |  |  | Quad Antennas |  |  |  |  | Quad Antennas |  |  |  |  | Quad Antennas |  |  |  |  | Quad Antennas |  |  |  |  | Dual Antennas |  |  |  |  | Dual Antennas |  |  |  |  | Triple Antennas |  |  |  |  | Triple Antennas |  |  |  |  | Triple Antennas |  |  |  |  | Quad Antennas |  |  |  |  | Quad Antennas |  |  |  |  | Quad Antennas |  |  |  |  | Quad Antennas |  |  |  |  | Dual Antennas |  |  |  |  | Triple Antennas |  |  |  |  | Quad Antennas |  |  |  |  | Single Antenna |  |  |  |  | Dual Antennas |  |  |  |  | Dual Antennas |  |  |  |  | Triple Antennas |  |  |  |  | Triple Antennas |  |  |  |  | Triple Antennas |  |  |  |  | Quad Antennas |  |  |  |  | Quad Antennas |  |  |  |  | Quad Antennas |  |  |  |  | Quad Antennas |  |  |  |  | Dual Antennas |  |  |  |  | Dual Antennas |  |  |  |  | Triple Antennas |  |  |  |  | Triple Antennas |  |  |  |  | Triple Antennas |  |  |  |  | Quad Antennas |  |  |  |  | Quad Antennas |  |  |  |  | Quad Antennas |  |  |  |  | Quad Antennas |  |  |  |  | Dual Antennas |  |  |  |  | Triple Antennas |  |  |  |  | Quad Antennas
|  |  | 6 to 54 Mb/s |  |  |  |  | 6 to 54 Mb/s |  |  |  |  | 6 to 54 Mb/s |  |  |  |  | 6 to 54 Mb/s |  |  |  |  | 6 to 54 Mb/s |  |  |  |  | 6 to 54 Mb/s |  |  |  |  | 6 to 54 Mb/s |  |  |  |  | M0 to M7 |  |  |  |  | M0 to M7 |  |  |  |  | M8 to M15 |  |  |  |  | M0 to M7 |  |  |  |  | M8 to M15 |  |  |  |  | M16 to M23 |  |  |  |  | M0 to M7 |  |  |  |  | M8 to M15 |  |  |  |  | M16 to M23 |  |  |  |  | M24 to M31 |  |  |  |  | M0 to M7 |  |  |  |  | M8 to M15 |  |  |  |  | M0 to M7 |  |  |  |  | M8 to M15 |  |  |  |  | M16 to M23 |  |  |  |  | M0 to M7 |  |  |  |  | M8 to M15 |  |  |  |  | M16 to M23 |  |  |  |  | M24 to M31 |  |  |  |  | M0 to M7 |  |  |  |  | M0 to M7 |  |  |  |  | M0 to M7 |  |  |  |  | M0 to M7 |  |  |  |  | M0 to M7 |  |  |  |  | M8 to M15 |  |  |  |  | M0 to M7 |  |  |  |  | M8 to M15 |  |  |  |  | M16 to M23 |  |  |  |  | M0 to M7 |  |  |  |  | M8 to M15 |  |  |  |  | M16 to M23 |  |  |  |  | M24 to M31 |  |  |  |  | M0 to M7 |  |  |  |  | M8 to M15 |  |  |  |  | M0 to M7 |  |  |  |  | M8 to M15 |  |  |  |  | M16 to M23 |  |  |  |  | M0 to M7 |  |  |  |  | M8 to M15 |  |  |  |  | M16 to M23 |  |  |  |  | M24 to M31 |  |  |  |  | M0 to M7 |  |  |  |  | M0 to M7 |  |  |  |  | M0 to M7 |  |  |  |  | 6 to 54 Mb/s |  |  |  |  | 6 to 54 Mb/s |  |  |  |  | 6 to 54 Mb/s |  |  |  |  | 6 to 54 Mb/s |  |  |  |  | M0 to M7 |  |  |  |  | M0 to M7 |  |  |  |  | M8 to M15 |  |  |  |  | M0 to M7 |  |  |  |  | M8 to M15 |  |  |  |  | M16 to M23 |  |  |  |  | M0 to M7 |  |  |  |  | M8 to M15 |  |  |  |  | M16 to M23 |  |  |  |  | M24 to M31 |  |  |  |  | M0 to M7 |  |  |  |  | M8 to M15 |  |  |  |  | M0 to M7 |  |  |  |  | M8 to M15 |  |  |  |  | M16 to M23 |  |  |  |  | M0 to M7 |  |  |  |  | M8 to M15 |  |  |  |  | M16 to M23 |  |  |  |  | M24 to M31 |  |  |  |  | M0 to M7 |  |  |  |  | M0 to M7 |  |  |  |  | M0 to M7 |  |  |  |  | M0 to M7 |  |  |  |  | M0 to M7 |  |  |  |  | M8 to M15 |  |  |  |  | M0 to M7 |  |  |  |  | M8 to M15 |  |  |  |  | M16 to M23 |  |  |  |  | M0 to M7 |  |  |  |  | M8 to M15 |  |  |  |  | M16 to M23 |  |  |  |  | M24 to M31 |  |  |  |  | M0 to M7 |  |  |  |  | M8 to M15 |  |  |  |  | M0 to M7 |  |  |  |  | M8 to M15 |  |  |  |  | M16 to M23 |  |  |  |  | M0 to M7 |  |  |  |  | M8 to M15 |  |  |  |  | M16 to M23 |  |  |  |  | M24 to M31 |  |  |  |  | M0 to M7 |  |  |  |  | M0 to M7 |  |  |  |  | M0 to M7 |  |  |  |  | 6 to 54 Mb/s |  |  |  |  | 6 to 54 Mb/s |  |  |  |  | 6 to 54 Mb/s |  |  |  |  | 6 to 54 Mb/s |  |  |  |  | M0.1 to M9.1 |  |  |  |  | M0.1 to M9.1 |  |  |  |  | M0.2 to M9.2 |  |  |  |  | M0.1 to M9.1 |  |  |  |  | M0.2 to M9.2 |  |  |  |  | M0.3 to M9.3 |  |  |  |  | M0.1 to M9.1 |  |  |  |  | M0.2 to M9.2 |  |  |  |  | M0.3 to M9.3 |  |  |  |  | M0.4 to M9.4 |  |  |  |  | M0.1 to M9.1 |  |  |  |  | M0.2 to M9.2 |  |  |  |  | M0.1 to M9.1 |  |  |  |  | M0.2 to M9.2 |  |  |  |  | M0.3 to M9.3 |  |  |  |  | M0.1 to M9.1 |  |  |  |  | M0.2 to M9.2 |  |  |  |  | M0.3 to M9.3 |  |  |  |  | M0.4 to M9.4 |  |  |  |  | M0.1 to M9.1 |  |  |  |  | M0.1 to M9.1 |  |  |  |  | M0.1 to M9.1 |  |  |  |  | M0.1 to M9.1 |  |  |  |  | M0.1 to M9.1 |  |  |  |  | M0.2 to M9.2 |  |  |  |  | M0.1 to M9.1 |  |  |  |  | M0.2 to M9.2 |  |  |  |  | M0.3 to M9.3 |  |  |  |  | M0.1 to M9.1 |  |  |  |  | M0.2 to M9.2 |  |  |  |  | M0.3 to M9.3 |  |  |  |  | M0.4 to M9.4 |  |  |  |  | M0.1 to M9.1 |  |  |  |  | M0.2 to M9.2 |  |  |  |  | M0.1 to M9.1 |  |  |  |  | M0.2 to M9.2 |  |  |  |  | M0.3 to M9.3 |  |  |  |  | M0.1 to M9.1 |  |  |  |  | M0.2 to M9.2 |  |  |  |  | M0.3 to M9.3 |  |  |  |  | M0.4 to M9.4 |  |  |  |  | M0.1 to M9.1 |  |  |  |  | M0.1 to M9.1 |  |  |  |  | M0.1 to M9.1 |  |  |  |  | 6 to 54 Mb/s |  |  |  |  | 6 to 54 Mb/s |  |  |  |  | 6 to 54 Mb/s |  |  |  |  | 6 to 54 Mb/s |  |  |  |  | M0.1 to M9.1 |  |  |  |  | M0.1 to M9.1 |  |  |  |  | M0.2 to M9.2 |  |  |  |  | M0.1 to M9.1 |  |  |  |  | M0.2 to M9.2 |  |  |  |  | M0.3 to M9.3 |  |  |  |  | M0.1 to M9.1 |  |  |  |  | M0.2 to M9.2 |  |  |  |  | M0.3 to M9.3 |  |  |  |  | M0.4 to M9.4 |  |  |  |  | M0.1 to M9.1 |  |  |  |  | M0.2 to M9.2 |  |  |  |  | M0.1 to M9.1 |  |  |  |  | M0.2 to M9.2 |  |  |  |  | M0.3 to M9.3 |  |  |  |  | M0.1 to M9.1 |  |  |  |  | M0.2 to M9.2 |  |  |  |  | M0.3 to M9.3 |  |  |  |  | M0.4 to M9.4 |  |  |  |  | M0.1 to M9.1 |  |  |  |  | M0.1 to M9.1 |  |  |  |  | M0.1 to M9.1 |  |  |  |  | M0.1 to M9.1 |  |  |  |  | M0.1 to M9.1 |  |  |  |  | M0.2 to M9.2 |  |  |  |  | M0.1 to M9.1 |  |  |  |  | M0.2 to M9.2 |  |  |  |  | M0.3 to M9.3 |  |  |  |  | M0.1 to M9.1 |  |  |  |  | M0.2 to M9.2 |  |  |  |  | M0.3 to M9.3 |  |  |  |  | M0.4 to M9.4 |  |  |  |  | M0.1 to M9.1 |  |  |  |  | M0.2 to M9.2 |  |  |  |  | M0.1 to M9.1 |  |  |  |  | M0.2 to M9.2 |  |  |  |  | M0.3 to M9.3 |  |  |  |  | M0.1 to M9.1 |  |  |  |  | M0.2 to M9.2 |  |  |  |  | M0.3 to M9.3 |  |  |  |  | M0.4 to M9.4 |  |  |  |  | M0.1 to M9.1 |  |  |  |  | M0.1 to M9.1 |  |  |  |  | M0.1 to M9.1
[38 empty] | M0.1 to M9.1 |  |  |  |  | M0.1 to M9.1 |  |  |  |  | M0.2 to M9.2 |  |  |  |  | M0.1 to M9.1 |  |  |  |  | M0.2 to M9.2 |  |  |  |  | M0.3 to M9.3 |  |  |  |  | M0.1 to M9.1 |  |  |  |  | M0.2 to M9.2 |  |  |  |  | M0.3 to M9.3 |  |  |  |  | M0.4 to M9.4 |  |  |  |  | M0.1 to M9.1 |  |  |  |  | M0.2 to M9.2 |  |  |  |  | M0.1 to M9.1 |  |  |  |  | M0.2 to M9.2 |  |  |  |  | M0.3 to M9.3 |  |  |  |  | M0.1 to M9.1 |  |  |  |  | M0.2 to M9.2 |  |  |  |  | M0.3 to M9.3 |  |  |  |  | M0.4 to M9.4 |  |  |  |  | M0.2 to M9.2 |  |  |  |  | M0.2 to M9.2 |  |  |  |  | M0.2 to M9.2 |  |  |  |  | M0.1 to M9.1 |  |  |  |  | M0.1 to M9.1 |  |  |  |  | M0.2 to M9.2 |  |  |  |  | M0.1 to M9.1 |  |  |  |  | M0.2 to M9.2 |  |  |  |  | M0.3 to M9.3 |  |  |  |  | M0.1 to M9.1 |  |  |  |  | M0.2 to M9.2 |  |  |  |  | M0.3 to M9.3 |  |  |  |  | M0.4 to M9.4 |  |  |  |  | M0.1 to M9.1 |  |  |  |  | M0.2 to M9.2 |  |  |  |  | M0.1 to M9.1 |  |  |  |  | M0.2 to M9.2 |  |  |  |  | M0.3 to M9.3 |  |  |  |  | M0.1 to M9.1 |  |  |  |  | M0.2 to M9.2 |  |  |  |  | M0.3 to M9.3 |  |  |  |  | M0.4 to M9.4 |  |  |  |  | M0.2 to M9.2 |  |  |  |  | M0.2 to M9.2 |  |  |  |  | M0.2 to M9.2 | [24 empty] | M0.1 to M9.1 |  |  |  |  | M0.1 to M9.1 |  |  |  |  | M0.2 to M9.2 |  |  |  |  | M0.1 to M9.1 |  |  |  |  | M0.2 to M9.2 |  |  |  |  | M0.3 to M9.3 |  |  |  |  | M0.1 to M9.1 |  |  |  |  | M0.2 to M9.2 |  |  |  |  | M0.3 to M9.3 |  |  |  |  | M0.4 to M9.4 |  |  |  |  | M0.1 to M9.1 |  |  |  |  | M0.2 to M9.2 |  |  |  |  | M0.1 to M9.1 |  |  |  |  | M0.2 to M9.2 |  |  |  |  | M0.3 to M9.3 |  |  |  |  | M0.1 to M9.1 |  |  |  |  | M0.2 to M9.2 |  |  |  |  | M0.3 to M9.3 |  |  |  |  | M0.4 to M9.4 |  |  |  |  | M0.2 to M9.2 |  |  |  |  | M0.2 to M9.2 |  |  |  |  | M0.2 to M9.2 |  |  |  |  | M0.1 to M9.1 |  |  |  |  | M0.1 to M9.1 |  |  |  |  | M0.2 to M9.2 |  |  |  |  | M0.1 to M9.1 |  |  |  |  | M0.2 to M9.2 |  |  |  |  | M0.3 to M9.3 |  |  |  |  | M0.1 to M9.1 |  |  |  |  | M0.2 to M9.2 |  |  |  |  | M0.3 to M9.3 |  |  |  |  | M0.4 to M9.4 |  |  |  |  | M0.1 to M9.1 |  |  |  |  | M0.2 to M9.2 |  |  |  |  | M0.1 to M9.1 |  |  |  |  | M0.2 to M9.2 |  |  |  |  | M0.3 to M9.3 |  |  |  |  | M0.1 to M9.1 |  |  |  |  | M0.2 to M9.2 |  |  |  |  | M0.3 to M9.3 |  |  |  |  | M0.4 to M9.4 |  |  |  |  | M0.2 to M9.2 |  |  |  |  | M0.2 to M9.2 |  |  |  |  | M0.2 to M9.2
Band | Freq (MHz) | Ch ID | H | G | F | E | Total Pwr | H | G | F | E | Total Pwr | H | G | F | E | Total Pwr | H | G | F | E | Total Pwr | H | G | F | E | Total Pwr | H | G | F | E | Total Pwr | H | G | F | E | Total Pwr | H | G | F | E | Total Pwr | H | G | F | E | Total Pwr | H | G | F | E | Total Pwr | H | G | F | E | Total Pwr | H | G | F | E | Total Pwr | H | G | F | E | Total Pwr | H | G | F | E | Total Pwr | H | G | F | E | Total Pwr | H | G | F | E | Total Pwr | H | G | F | E | Total Pwr | H | G | F | E | Total Pwr | H | G | F | E | Total Pwr | H | G | F | E | Total Pwr | H | G | F | E | Total Pwr | H | G | F | E | Total Pwr | H | G | F | E | Total Pwr | H | G | F | E | Total Pwr | H | G | F | E | Total Pwr | H | G | F | E | Total Pwr | H | G | F | E | Total Pwr | H | G | F | E | Total Pwr | H | G | F | E | Total Pwr | H | G | F | E | Total Pwr | H | G | F | E | Total Pwr | H | G | F | E | Total Pwr | H | G | F | E | Total Pwr | H | G | F | E | Total Pwr | H | G | F | E | Total Pwr | H | G | F | E | Total Pwr | H | G | F | E | Total Pwr | H | G | F | E | Total Pwr | H | G | F | E | Total Pwr | H | G | F | E | Total Pwr | H | G | F | E | Total Pwr | H | G | F | E | Total Pwr | H | G | F | E | Total Pwr | H | G | F | E | Total Pwr | H | G | F | E | Total Pwr | H | G | F | E | Total Pwr | H | G | F | E | Total Pwr | H | G | F | E | Total Pwr | H | G | F | E | Total Pwr | H | G | F | E | Total Pwr | H | G | F | E | Total Pwr | H | G | F | E | Total Pwr | H | G | F | E | Total Pwr | H | G | F | E | Total Pwr | H | G | F | E | Total Pwr | H | G | F | E | Total Pwr | H | G | F | E | Total Pwr | H | G | F | E | Total Pwr | H | G | F | E | Total Pwr | H | G | F | E | Total Pwr | H | G | F | E | Total Pwr | H | G | F | E | Total Pwr | H | G | F | E | Total Pwr | H | G | F | E | Total Pwr | H | G | F | E | Total Pwr | H | G | F | E | Total Pwr | H | G | F | E | Total Pwr | H | G | F | E | Total Pwr | H | G | F | E | Total Pwr | H | G | F | E | Total Pwr | H | G | F | E | Total Pwr | H | G | F | E | Total Pwr | H | G | F | E | Total Pwr | H | G | F | E | Total Pwr | H | G | F | E | Total Pwr | H | G | F | E | Total Pwr | H | G | F | E | Total Pwr | H | G | F | E | Total Pwr | H | G | F | E | Total Pwr | H | G | F | E | Total Pwr | H | G | F | E | Total Pwr | H | G | F | E | Total Pwr | H | G | F | E | Total Pwr | H | G | F | E | Total Pwr | H | G | F | E | Total Pwr | H | G | F | E | Total Pwr | H | G | F | E | Total Pwr | H | G | F | E | Total Pwr | H | G | F | E | Total Pwr | H | G | F | E | Total Pwr | H | G | F | E | Total Pwr | H | G | F | E | Total Pwr | H | G | F | E | Total Pwr | H | G | F | E | Total Pwr | H | G | F | E | Total Pwr | H | G | F | E | Total Pwr | H | G | F | E | Total Pwr | H | G | F | E | Total Pwr | H | G | F | E | Total Pwr | H | G | F | E | Total Pwr | H | G | F | E | Total Pwr | H | G | F | E | Total Pwr | H | G | F | E | Total Pwr | H | G | F | E | Total Pwr | H | G | F | E | Total Pwr | H | G | F | E | Total Pwr | H | G | F | E | Total Pwr | H | G | F | E | Total Pwr | H | G | F | E | Total Pwr | H | G | F | E | Total Pwr | H | G | F | E | Total Pwr | H | G | F | E | Total Pwr | H | G | F | E | Total Pwr | H | G | F | E | Total Pwr | H | G | F | E | Total Pwr | H | G | F | E | Total Pwr | H | G | F | E | Total Pwr | H | G | F | E | Total Pwr | H | G | F | E | Total Pwr | H | G | F | E | Total Pwr | H | G | F | E | Total Pwr | H | G | F | E | Total Pwr | H | G | F | E | Total Pwr | H | G | F | E | Total Pwr | H | G | F | E | Total Pwr | H | G | F | E | Total Pwr | H | G | F | E | Total Pwr | H | G | F | E | Total Pwr | H | G | F | E | Total Pwr | H | G | F | E | Total Pwr | H | G | F | E | Total Pwr | H | G | F | E | Total Pwr | H | G | F | E | Total Pwr | H | G | F | E | Total Pwr | H | G | F | E | Total Pwr | H | G | F | E | Total Pwr | H | G | F | E | Total Pwr | H | G | F | E | Total Pwr | H | G | F | E | Total Pwr | H | G | F | E | Total Pwr | H | G | F | E | Total Pwr | H | G | F | E | Total Pwr | H | G | F | E | Total Pwr | H | G | F | E | Total Pwr | H | G | F | E | Total Pwr | H | G | F | E | Total Pwr | H | G | F | E | Total Pwr | H | G | F | E | Total Pwr | H | G | F | E | Total Pwr | H | G | F | E | Total Pwr | H | G | F | E | Total Pwr | H | G | F | E | Total Pwr | H | G | F | E | Total Pwr | H | G | F | E | Total Pwr | H | G | F | E | Total Pwr | H | G | F | E | Total Pwr | H | G | F | E | Total Pwr | H | G | F | E | Total Pwr | H | G | F | E | Total Pwr | H | G | F | E | Total Pwr | H | G | F | E | Total Pwr | H | G | F | E | Total Pwr | H | G | F | E | Total Pwr | H | G | F | E | Total Pwr | H | G | F | E | Total Pwr | H | G | F | E | Total Pwr | H | G | F | E | Total Pwr | H | G | F | E | Total Pwr | H | G | F | E | Total Pwr | H | G | F | E | Total Pwr | H | G | F | E | Total Pwr | H | G | F | E | Total Pwr | H | G | F | E | Total Pwr | H | G | F | E | Total Pwr | H | G | F | E | Total Pwr | H | G | F | E | Total Pwr | H | G | F | E | Total Pwr | H | G | F | E | Total Pwr | H | G | F | E | Total Pwr | H | G | F | E | Total Pwr | H | G | F | E | Total Pwr | H | G | F | E | Total Pwr | H | G | F | E | Total Pwr | H | G | F | E | Total Pwr | H | G | F | E | Total Pwr | H | G | F | E | Total Pwr | H | G | F | E | Total Pwr | H | G | F | E | Total Pwr | H | G | F | E | Total Pwr | H | G | F | E | Total Pwr | H | G | F | E | Total Pwr | H | G | F | E | Total Pwr | H | G | F | E | Total Pwr | H | G | F | E | Total Pwr | H | G | F | E | Total Pwr
UNII-1 | 5180 | 36 | 17 |  |  |  | 17 | 14 | 14 |  |  | 17 | 12 | 12 | 12 |  | 17 | 11 | 11 | 11 | 11 | 17 | 11 | 11 |  |  | 14 | 7 | 7 | 7 |  | 12 | 5 | 5 | 5 | 5 | 11 | 17 |  |  |  | 17 | 14 | 14 |  |  | 17 | 14 | 14 |  |  | 17 | 12 | 12 | 12 |  | 17 | 12 | 12 | 12 |  | 17 | 12 | 12 | 12 |  | 17 | 11 | 11 | 11 | 11 | 17 | 11 | 11 | 11 | 11 | 17 | 11 | 11 | 11 | 11 | 17 | 11 | 11 | 11 | 11 | 17 | 11 | 11 |  |  | 14 | 14 | 14 |  |  | 17 | 7 | 7 | 7 |  | 12 | 10 | 10 | 10 |  | 15 | 12 | 12 | 12 |  | 17 | 5 | 5 | 5 | 5 | 11 | 8 | 8 | 8 | 8 | 14 | 10 | 10 | 10 | 10 | 16 | 11 | 11 | 11 | 11 | 17 | 14 | 14 |  |  | 17 | 10 | 10 | 10 |  | 15 | 8 | 8 | 8 | 8 | 14 | 17 |  |  |  | 17 | 14 | 14 |  |  | 17 | 14 | 14 |  |  | 17 | 12 | 12 | 12 |  | 17 | 12 | 12 | 12 |  | 17 | 12 | 12 | 12 |  | 17 | 11 | 11 | 11 | 11 | 17 | 11 | 11 | 11 | 11 | 17 | 11 | 11 | 11 | 11 | 17 | 11 | 11 | 11 | 11 | 17 | 11 | 11 |  |  | 14 | 14 | 14 |  |  | 17 | 7 | 7 | 7 |  | 12 | 10 | 10 | 10 |  | 15 | 12 | 12 | 12 |  | 17 | 5 | 5 | 5 | 5 | 11 | 8 | 8 | 8 | 8 | 14 | 10 | 10 | 10 | 10 | 16 | 11 | 11 | 11 | 11 | 17 | 14 | 14 |  |  | 17 | 10 | 10 | 10 |  | 15 | 8 | 8 | 8 | 8 | 14 | 17 |  |  |  | 17 | 14 | 14 |  |  | 17 | 12 | 12 | 12 |  | 17 | 11 | 11 | 11 | 11 | 17 | 17 |  |  |  | 17 | 14 | 14 |  |  | 17 | 14 | 14 |  |  | 17 | 12 | 12 | 12 |  | 17 | 12 | 12 | 12 |  | 17 | 12 | 12 | 12 |  | 17 | 11 | 11 | 11 | 11 | 17 | 11 | 11 | 11 | 11 | 17 | 11 | 11 | 11 | 11 | 17 | 11 | 11 | 11 | 11 | 17 | 11 | 11 |  |  | 14 | 14 | 14 |  |  | 17 | 7 | 7 | 7 |  | 12 | 10 | 10 | 10 |  | 15 | 12 | 12 | 12 |  | 17 | 5 | 5 | 5 | 5 | 11 | 8 | 8 | 8 | 8 | 14 | 10 | 10 | 10 | 10 | 16 | 11 | 11 | 11 | 11 | 17 | 14 | 14 |  |  | 17 | 10 | 10 | 10 |  | 15 | 8 | 8 | 8 | 8 | 14 | 17 |  |  |  | 17 | 14 | 14 |  |  | 17 | 14 | 14 |  |  | 17 | 12 | 12 | 12 |  | 17 | 12 | 12 | 12 |  | 17 | 12 | 12 | 12 |  | 17 | 11 | 11 | 11 | 11 | 17 | 11 | 11 | 11 | 11 | 17 | 11 | 11 | 11 | 11 | 17 | 11 | 11 | 11 | 11 | 17 | 11 | 11 |  |  | 14 | 14 | 14 |  |  | 17 | 7 | 7 | 7 |  | 12 | 10 | 10 | 10 |  | 15 | 12 | 12 | 12 |  | 17 | 5 | 5 | 5 | 5 | 11 | 8 | 8 | 8 | 8 | 14 | 10 | 10 | 10 | 10 | 16 | 11 | 11 | 11 | 11 | 17 | 14 | 14 |  |  | 17 | 10 | 10 | 10 |  | 15 | 8 | 8 | 8 | 8 | 14 | 17 |  |  |  | 17 | 14 | 14 |  |  | 17 | 12 | 12 | 12 |  | 17 | 11 | 11 | 11 | 11 | 17 | 17 |  |  |  | 17 | 14 | 14 |  |  | 17 | 14 | 14 |  |  | 17 | 12 | 12 | 12 |  | 17 | 12 | 12 | 12 |  | 17 | 12 | 12 | 12 |  | 17 | 11 | 11 | 11 | 11 | 17 | 11 | 11 | 11 | 11 | 17 | 11 | 11 | 11 | 11 | 17 | 11 | 11 | 11 | 11 | 17 | 11 | 11 |  |  | 14 | 14 | 14 |  |  | 17 | 7 | 7 | 7 |  | 12 | 10 | 10 | 10 |  | 15 | 12 | 12 | 12 |  | 17 | 5 | 5 | 5 | 5 | 11 | 8 | 8 | 8 | 8 | 14 | 10 | 10 | 10 | 10 | 16 | 11 | 11 | 11 | 11 | 17 | 14 | 14 |  |  | 17 | 10 | 10 | 10 |  | 15 | 8 | 8 | 8 | 8 | 14 | 17 |  |  |  | 17 | 14 | 14 |  |  | 17 | 14 | 14 |  |  | 17 | 12 | 12 | 12 |  | 17 | 12 | 12 | 12 |  | 17 | 12 | 12 | 12 |  | 17 | 11 | 11 | 11 | 11 | 17 | 11 | 11 | 11 | 11 | 17 | 11 | 11 | 11 | 11 | 17 | 11 | 11 | 11 | 11 | 17 | 11 | 11 |  |  | 14 | 14 | 14 |  |  | 17 | 7 | 7 | 7 |  | 12 | 10 | 10 | 10 |  | 15 | 12 | 12 | 12 |  | 17 | 5 | 5 | 5 | 5 | 11 | 8 | 8 | 8 | 8 | 14 | 10 | 10 | 10 | 10 | 16 | 11 | 11 | 11 | 11 | 17 | 14 | 14 |  |  | 17 | 10 | 10 | 10 |  | 15 | 8 | 8 | 8 | 8 | 14 | 17 |  |  |  | 17 | 15 | 15 |  |  | 18 | 13 | 13 | 13 |  | 18 | 12 | 12 | 12 | 12 | 18 | 17 |  |  |  | 17 | 15 | 15 |  |  | 18 | 15 | 15 |  |  | 18 | 13 | 13 | 13 |  | 18 | 13 | 13 | 13 |  | 18 | 13 | 13 | 13 |  | 18 | 12 | 12 | 12 | 12 | 18 | 12 | 12 | 12 | 12 | 18 | 12 | 12 | 12 | 12 | 18 | 12 | 12 | 12 | 12 | 18 | 12 | 12 |  |  | 15 | 15 | 15 |  |  | 18 | 8 | 8 | 8 |  | 13 | 11 | 11 | 11 |  | 16 | 13 | 13 | 13 |  | 18 | 6 | 6 | 6 | 6 | 12 | 9 | 9 | 9 | 9 | 15 | 11 | 11 | 11 | 11 | 17 | 12 | 12 | 12 | 12 | 18 | 15 | 15 |  |  | 18 | 11 | 11 | 11 |  | 16 | 9 | 9 | 9 | 9 | 15 | 17 |  |  |  | 17 | 15 | 15 |  |  | 18 | 15 | 15 |  |  | 18 | 13 | 13 | 13 |  | 18 | 13 | 13 | 13 |  | 18 | 13 | 13 | 13 |  | 18 | 12 | 12 | 12 | 12 | 18 | 12 | 12 | 12 | 12 | 18 | 12 | 12 | 12 | 12 | 18 | 12 | 12 | 12 | 12 | 18 | 12 | 12 |  |  | 15 | 15 | 15 |  |  | 18 | 8 | 8 | 8 |  | 13 | 11 | 11 | 11 |  | 16 | 13 | 13 | 13 |  | 18 | 6 | 6 | 6 | 6 | 12 | 9 | 9 | 9 | 9 | 15 | 11 | 11 | 11 | 11 | 17 | 12 | 12 | 12 | 12 | 18 | 15 | 15 |  |  | 18 | 11 | 11 | 11 |  | 16 | 9 | 9 | 9 | 9 | 15
| 5200 | 40 | 17 |  |  |  | 17 | 14 | 14 |  |  | 17 | 12 | 12 | 12 |  | 17 | 11 | 11 | 11 | 11 | 17 | 11 | 11 |  |  | 14 | 7 | 7 | 7 |  | 12 | 5 | 5 | 5 | 5 | 11 | 17 |  |  |  | 17 | 14 | 14 |  |  | 17 | 14 | 14 |  |  | 17 | 12 | 12 | 12 |  | 17 | 12 | 12 | 12 |  | 17 | 12 | 12 | 12 |  | 17 | 11 | 11 | 11 | 11 | 17 | 11 | 11 | 11 | 11 | 17 | 11 | 11 | 11 | 11 | 17 | 11 | 11 | 11 | 11 | 17 | 11 | 11 |  |  | 14 | 14 | 14 |  |  | 17 | 7 | 7 | 7 |  | 12 | 10 | 10 | 10 |  | 15 | 12 | 12 | 12 |  | 17 | 5 | 5 | 5 | 5 | 11 | 8 | 8 | 8 | 8 | 14 | 10 | 10 | 10 | 10 | 16 | 11 | 11 | 11 | 11 | 17 | 14 | 14 |  |  | 17 | 10 | 10 | 10 |  | 15 | 8 | 8 | 8 | 8 | 14 | 17 |  |  |  | 17 | 14 | 14 |  |  | 17 | 14 | 14 |  |  | 17 | 12 | 12 | 12 |  | 17 | 12 | 12 | 12 |  | 17 | 12 | 12 | 12 |  | 17 | 11 | 11 | 11 | 11 | 17 | 11 | 11 | 11 | 11 | 17 | 11 | 11 | 11 | 11 | 17 | 11 | 11 | 11 | 11 | 17 | 11 | 11 |  |  | 14 | 14 | 14 |  |  | 17 | 7 | 7 | 7 |  | 12 | 10 | 10 | 10 |  | 15 | 12 | 12 | 12 |  | 17 | 5 | 5 | 5 | 5 | 11 | 8 | 8 | 8 | 8 | 14 | 10 | 10 | 10 | 10 | 16 | 11 | 11 | 11 | 11 | 17 | 14 | 14 |  |  | 17 | 10 | 10 | 10 |  | 15 | 8 | 8 | 8 | 8 | 14 | 0 |  |  |  | 0 | 0 | 0 |  |  | 0 | 0 | 0 | 0 |  | 0 | 0 | 0 | 0 | 0 | 0 | 0 |  |  |  | 0 | 0 | 0 |  |  | 0 | 0 | 0 |  |  | 0 | 0 | 0 | 0 |  | 0 | 0 | 0 | 0 |  | 0 | 0 | 0 | 0 |  | 0 | 0 | 0 | 0 | 0 | 0 | 0 | 0 | 0 | 0 | 0 | 0 | 0 | 0 | 0 | 0 | 0 | 0 | 0 | 0 | 0 | 0 | 0 |  |  | 0 | 0 | 0 |  |  | 0 | 0 | 0 | 0 |  | 0 | 0 | 0 | 0 |  | 0 | 0 | 0 | 0 |  | 0 | 0 | 0 | 0 | 0 | 0 | 0 | 0 | 0 | 0 | 0 | 0 | 0 | 0 | 0 | 0 | 0 | 0 | 0 | 0 | 0 | 0 | 0 |  |  | 0 | 0 | 0 | 0 |  | 0 | 0 | 0 | 0 | 0 | 0 | 0 |  |  |  | 0 | 0 | 0 |  |  | 0 | 0 | 0 |  |  | 0 | 0 | 0 | 0 |  | 0 | 0 | 0 | 0 |  | 0 | 0 | 0 | 0 |  | 0 | 0 | 0 | 0 | 0 | 0 | 0 | 0 | 0 | 0 | 0 | 0 | 0 | 0 | 0 | 0 | 0 | 0 | 0 | 0 | 0 | 0 | 0 |  |  | 0 | 0 | 0 |  |  | 0 | 0 | 0 | 0 |  | 0 | 0 | 0 | 0 |  | 0 | 0 | 0 | 0 |  | 0 | 0 | 0 | 0 | 0 | 0 | 0 | 0 | 0 | 0 | 0 | 0 | 0 | 0 | 0 | 0 | 0 | 0 | 0 | 0 | 0 | 0 | 0 |  |  | 0 | 0 | 0 | 0 |  | 0 | 0 | 0 | 0 | 0 | 0 | 0 |  |  |  | 0 | 0 | 0 |  |  | 0 | 0 | 0 | 0 |  | 0 | 0 | 0 | 0 | 0 | 0 | 0 |  |  |  | 0 | 0 | 0 |  |  | 0 | 0 | 0 |  |  | 0 | 0 | 0 | 0 |  | 0 | 0 | 0 | 0 |  | 0 | 0 | 0 | 0 |  | 0 | 0 | 0 | 0 | 0 | 0 | 0 | 0 | 0 | 0 | 0 | 0 | 0 | 0 | 0 | 0 | 0 | 0 | 0 | 0 | 0 | 0 | 0 |  |  | 0 | 0 | 0 |  |  | 0 | 0 | 0 | 0 |  | 0 | 0 | 0 | 0 |  | 0 | 0 | 0 | 0 |  | 0 | 0 | 0 | 0 | 0 | 0 | 0 | 0 | 0 | 0 | 0 | 0 | 0 | 0 | 0 | 0 | 0 | 0 | 0 | 0 | 0 | 0 | 0 |  |  | 0 | 0 | 0 | 0 |  | 0 | 0 | 0 | 0 | 0 | 0 | 0 |  |  |  | 0 | 0 | 0 |  |  | 0 | 0 | 0 |  |  | 0 | 0 | 0 | 0 |  | 0 | 0 | 0 | 0 |  | 0 | 0 | 0 | 0 |  | 0 | 0 | 0 | 0 | 0 | 0 | 0 | 0 | 0 | 0 | 0 | 0 | 0 | 0 | 0 | 0 | 0 | 0 | 0 | 0 | 0 | 0 | 0 |  |  | 0 | 0 | 0 |  |  | 0 | 0 | 0 | 0 |  | 0 | 0 | 0 | 0 |  | 0 | 0 | 0 | 0 |  | 0 | 0 | 0 | 0 | 0 | 0 | 0 | 0 | 0 | 0 | 0 | 0 | 0 | 0 | 0 | 0 | 0 | 0 | 0 | 0 | 0 | 0 | 0 |  |  | 0 | 0 | 0 | 0 |  | 0 | 0 | 0 | 0 | 0 | 0 | 0 |  |  |  | 0 | 0 | 0 |  |  | 0 | 0 | 0 | 0 |  | 0 | 0 | 0 | 0 | 0 | 0 | 0 |  |  |  | 0 | 0 | 0 |  |  | 0 | 0 | 0 |  |  | 0 | 0 | 0 | 0 |  | 0 | 0 | 0 | 0 |  | 0 | 0 | 0 | 0 |  | 0 | 0 | 0 | 0 | 0 | 0 | 0 | 0 | 0 | 0 | 0 | 0 | 0 | 0 | 0 | 0 | 0 | 0 | 0 | 0 | 0 | 0 | 0 |  |  | 0 | 0 | 0 |  |  | 0 | 0 | 0 | 0 |  | 0 | 0 | 0 | 0 |  | 0 | 0 | 0 | 0 |  | 0 | 0 | 0 | 0 | 0 | 0 | 0 | 0 | 0 | 0 | 0 | 0 | 0 | 0 | 0 | 0 | 0 | 0 | 0 | 0 | 0 | 0 | 0 |  |  | 0 | 0 | 0 | 0 |  | 0 | 0 | 0 | 0 | 0 | 0 | 0 |  |  |  | 0 | 0 | 0 |  |  | 0 | 0 | 0 |  |  | 0 | 0 | 0 | 0 |  | 0 | 0 | 0 | 0 |  | 0 | 0 | 0 | 0 |  | 0 | 0 | 0 | 0 | 0 | 0 | 0 | 0 | 0 | 0 | 0 | 0 | 0 | 0 | 0 | 0 | 0 | 0 | 0 | 0 | 0 | 0 | 0 |  |  | 0 | 0 | 0 |  |  | 0 | 0 | 0 | 0 |  | 0 | 0 | 0 | 0 |  | 0 | 0 | 0 | 0 |  | 0 | 0 | 0 | 0 | 0 | 0 | 0 | 0 | 0 | 0 | 0 | 0 | 0 | 0 | 0 | 0 | 0 | 0 | 0 | 0 | 0 | 0 | 0 |  |  | 0 | 0 | 0 | 0 |  | 0 | 0 | 0 | 0 | 0 | 0
| 5220 | 44 | 17 |  |  |  | 17 | 14 | 14 |  |  | 17 | 12 | 12 | 12 |  | 17 | 11 | 11 | 11 | 11 | 17 | 11 | 11 |  |  | 14 | 7 | 7 | 7 |  | 12 | 5 | 5 | 5 | 5 | 11 | 17 |  |  |  | 17 | 14 | 14 |  |  | 17 | 14 | 14 |  |  | 17 | 12 | 12 | 12 |  | 17 | 12 | 12 | 12 |  | 17 | 12 | 12 | 12 |  | 17 | 11 | 11 | 11 | 11 | 17 | 11 | 11 | 11 | 11 | 17 | 11 | 11 | 11 | 11 | 17 | 11 | 11 | 11 | 11 | 17 | 11 | 11 |  |  | 14 | 14 | 14 |  |  | 17 | 7 | 7 | 7 |  | 12 | 10 | 10 | 10 |  | 15 | 12 | 12 | 12 |  | 17 | 5 | 5 | 5 | 5 | 11 | 8 | 8 | 8 | 8 | 14 | 10 | 10 | 10 | 10 | 16 | 11 | 11 | 11 | 11 | 17 | 14 | 14 |  |  | 17 | 10 | 10 | 10 |  | 15 | 8 | 8 | 8 | 8 | 14 | 17 |  |  |  | 17 | 14 | 14 |  |  | 17 | 14 | 14 |  |  | 17 | 12 | 12 | 12 |  | 17 | 12 | 12 | 12 |  | 17 | 12 | 12 | 12 |  | 17 | 11 | 11 | 11 | 11 | 17 | 11 | 11 | 11 | 11 | 17 | 11 | 11 | 11 | 11 | 17 | 11 | 11 | 11 | 11 | 17 | 11 | 11 |  |  | 14 | 14 | 14 |  |  | 17 | 7 | 7 | 7 |  | 12 | 10 | 10 | 10 |  | 15 | 12 | 12 | 12 |  | 17 | 5 | 5 | 5 | 5 | 11 | 8 | 8 | 8 | 8 | 14 | 10 | 10 | 10 | 10 | 16 | 11 | 11 | 11 | 11 | 17 | 14 | 14 |  |  | 17 | 10 | 10 | 10 |  | 15 | 8 | 8 | 8 | 8 | 14 | 17 |  |  |  | 17 | 14 | 14 |  |  | 17 | 12 | 12 | 12 |  | 17 | 11 | 11 | 11 | 11 | 17 | 17 |  |  |  | 17 | 14 | 14 |  |  | 17 | 14 | 14 |  |  | 17 | 12 | 12 | 12 |  | 17 | 12 | 12 | 12 |  | 17 | 12 | 12 | 12 |  | 17 | 11 | 11 | 11 | 11 | 17 | 11 | 11 | 11 | 11 | 17 | 11 | 11 | 11 | 11 | 17 | 11 | 11 | 11 | 11 | 17 | 11 | 11 |  |  | 14 | 14 | 14 |  |  | 17 | 7 | 7 | 7 |  | 12 | 10 | 10 | 10 |  | 15 | 12 | 12 | 12 |  | 17 | 5 | 5 | 5 | 5 | 11 | 8 | 8 | 8 | 8 | 14 | 10 | 10 | 10 | 10 | 16 | 11 | 11 | 11 | 11 | 17 | 14 | 14 |  |  | 17 | 10 | 10 | 10 |  | 15 | 8 | 8 | 8 | 8 | 14 | 17 |  |  |  | 17 | 14 | 14 |  |  | 17 | 14 | 14 |  |  | 17 | 12 | 12 | 12 |  | 17 | 12 | 12 | 12 |  | 17 | 12 | 12 | 12 |  | 17 | 11 | 11 | 11 | 11 | 17 | 11 | 11 | 11 | 11 | 17 | 11 | 11 | 11 | 11 | 17 | 11 | 11 | 11 | 11 | 17 | 11 | 11 |  |  | 14 | 14 | 14 |  |  | 17 | 7 | 7 | 7 |  | 12 | 10 | 10 | 10 |  | 15 | 12 | 12 | 12 |  | 17 | 5 | 5 | 5 | 5 | 11 | 8 | 8 | 8 | 8 | 14 | 10 | 10 | 10 | 10 | 16 | 11 | 11 | 11 | 11 | 17 | 14 | 14 |  |  | 17 | 10 | 10 | 10 |  | 15 | 8 | 8 | 8 | 8 | 14 | 0 |  |  |  | 0 | 0 | 0 |  |  | 0 | 0 | 0 | 0 |  | 0 | 0 | 0 | 0 | 0 | 0 | 0 |  |  |  | 0 | 0 | 0 |  |  | 0 | 0 | 0 |  |  | 0 | 0 | 0 | 0 |  | 0 | 0 | 0 | 0 |  | 0 | 0 | 0 | 0 |  | 0 | 0 | 0 | 0 | 0 | 0 | 0 | 0 | 0 | 0 | 0 | 0 | 0 | 0 | 0 | 0 | 0 | 0 | 0 | 0 | 0 | 0 | 0 |  |  | 0 | 0 | 0 |  |  | 0 | 0 | 0 | 0 |  | 0 | 0 | 0 | 0 |  | 0 | 0 | 0 | 0 |  | 0 | 0 | 0 | 0 | 0 | 0 | 0 | 0 | 0 | 0 | 0 | 0 | 0 | 0 | 0 | 0 | 0 | 0 | 0 | 0 | 0 | 0 | 0 |  |  | 0 | 0 | 0 | 0 |  | 0 | 0 | 0 | 0 | 0 | 0 | 0 |  |  |  | 0 | 0 | 0 |  |  | 0 | 0 | 0 |  |  | 0 | 0 | 0 | 0 |  | 0 | 0 | 0 | 0 |  | 0 | 0 | 0 | 0 |  | 0 | 0 | 0 | 0 | 0 | 0 | 0 | 0 | 0 | 0 | 0 | 0 | 0 | 0 | 0 | 0 | 0 | 0 | 0 | 0 | 0 | 0 | 0 |  |  | 0 | 0 | 0 |  |  | 0 | 0 | 0 | 0 |  | 0 | 0 | 0 | 0 |  | 0 | 0 | 0 | 0 |  | 0 | 0 | 0 | 0 | 0 | 0 | 0 | 0 | 0 | 0 | 0 | 0 | 0 | 0 | 0 | 0 | 0 | 0 | 0 | 0 | 0 | 0 | 0 |  |  | 0 | 0 | 0 | 0 |  | 0 | 0 | 0 | 0 | 0 | 0 | 0 |  |  |  | 0 | 0 | 0 |  |  | 0 | 0 | 0 | 0 |  | 0 | 0 | 0 | 0 | 0 | 0 | 0 |  |  |  | 0 | 0 | 0 |  |  | 0 | 0 | 0 |  |  | 0 | 0 | 0 | 0 |  | 0 | 0 | 0 | 0 |  | 0 | 0 | 0 | 0 |  | 0 | 0 | 0 | 0 | 0 | 0 | 0 | 0 | 0 | 0 | 0 | 0 | 0 | 0 | 0 | 0 | 0 | 0 | 0 | 0 | 0 | 0 | 0 |  |  | 0 | 0 | 0 |  |  | 0 | 0 | 0 | 0 |  | 0 | 0 | 0 | 0 |  | 0 | 0 | 0 | 0 |  | 0 | 0 | 0 | 0 | 0 | 0 | 0 | 0 | 0 | 0 | 0 | 0 | 0 | 0 | 0 | 0 | 0 | 0 | 0 | 0 | 0 | 0 | 0 |  |  | 0 | 0 | 0 | 0 |  | 0 | 0 | 0 | 0 | 0 | 0 | 0 |  |  |  | 0 | 0 | 0 |  |  | 0 | 0 | 0 |  |  | 0 | 0 | 0 | 0 |  | 0 | 0 | 0 | 0 |  | 0 | 0 | 0 | 0 |  | 0 | 0 | 0 | 0 | 0 | 0 | 0 | 0 | 0 | 0 | 0 | 0 | 0 | 0 | 0 | 0 | 0 | 0 | 0 | 0 | 0 | 0 | 0 |  |  | 0 | 0 | 0 |  |  | 0 | 0 | 0 | 0 |  | 0 | 0 | 0 | 0 |  | 0 | 0 | 0 | 0 |  | 0 | 0 | 0 | 0 | 0 | 0 | 0 | 0 | 0 | 0 | 0 | 0 | 0 | 0 | 0 | 0 | 0 | 0 | 0 | 0 | 0 | 0 | 0 |  |  | 0 | 0 | 0 | 0 |  | 0 | 0 | 0 | 0 | 0 | 0
| 5240 | 48 | 17 |  |  |  | 17 | 14 | 14 |  |  | 17 | 12 | 12 | 12 |  | 17 | 11 | 11 | 11 | 11 | 17 | 11 | 11 |  |  | 14 | 7 | 7 | 7 |  | 12 | 5 | 5 | 5 | 5 | 11 | 17 |  |  |  | 17 | 14 | 14 |  |  | 17 | 14 | 14 |  |  | 17 | 12 | 12 | 12 |  | 17 | 12 | 12 | 12 |  | 17 | 12 | 12 | 12 |  | 17 | 11 | 11 | 11 | 11 | 17 | 11 | 11 | 11 | 11 | 17 | 11 | 11 | 11 | 11 | 17 | 11 | 11 | 11 | 11 | 17 | 11 | 11 |  |  | 14 | 14 | 14 |  |  | 17 | 7 | 7 | 7 |  | 12 | 10 | 10 | 10 |  | 15 | 12 | 12 | 12 |  | 17 | 5 | 5 | 5 | 5 | 11 | 8 | 8 | 8 | 8 | 14 | 10 | 10 | 10 | 10 | 16 | 11 | 11 | 11 | 11 | 17 | 14 | 14 |  |  | 17 | 10 | 10 | 10 |  | 15 | 8 | 8 | 8 | 8 | 14 | 17 |  |  |  | 17 | 14 | 14 |  |  | 17 | 14 | 14 |  |  | 17 | 12 | 12 | 12 |  | 17 | 12 | 12 | 12 |  | 17 | 12 | 12 | 12 |  | 17 | 11 | 11 | 11 | 11 | 17 | 11 | 11 | 11 | 11 | 17 | 11 | 11 | 11 | 11 | 17 | 11 | 11 | 11 | 11 | 17 | 11 | 11 |  |  | 14 | 14 | 14 |  |  | 17 | 7 | 7 | 7 |  | 12 | 10 | 10 | 10 |  | 15 | 12 | 12 | 12 |  | 17 | 5 | 5 | 5 | 5 | 11 | 8 | 8 | 8 | 8 | 14 | 10 | 10 | 10 | 10 | 16 | 11 | 11 | 11 | 11 | 17 | 14 | 14 |  |  | 17 | 10 | 10 | 10 |  | 15 | 8 | 8 | 8 | 8 | 14 | 0 |  |  |  | 0 | 0 | 0 |  |  | 0 | 0 | 0 | 0 |  | 0 | 0 | 0 | 0 | 0 | 0 | 0 |  |  |  | 0 | 0 | 0 |  |  | 0 | 0 | 0 |  |  | 0 | 0 | 0 | 0 |  | 0 | 0 | 0 | 0 |  | 0 | 0 | 0 | 0 |  | 0 | 0 | 0 | 0 | 0 | 0 | 0 | 0 | 0 | 0 | 0 | 0 | 0 | 0 | 0 | 0 | 0 | 0 | 0 | 0 | 0 | 0 | 0 |  |  | 0 | 0 | 0 |  |  | 0 | 0 | 0 | 0 |  | 0 | 0 | 0 | 0 |  | 0 | 0 | 0 | 0 |  | 0 | 0 | 0 | 0 | 0 | 0 | 0 | 0 | 0 | 0 | 0 | 0 | 0 | 0 | 0 | 0 | 0 | 0 | 0 | 0 | 0 | 0 | 0 |  |  | 0 | 0 | 0 | 0 |  | 0 | 0 | 0 | 0 | 0 | 0 | 0 |  |  |  | 0 | 0 | 0 |  |  | 0 | 0 | 0 |  |  | 0 | 0 | 0 | 0 |  | 0 | 0 | 0 | 0 |  | 0 | 0 | 0 | 0 |  | 0 | 0 | 0 | 0 | 0 | 0 | 0 | 0 | 0 | 0 | 0 | 0 | 0 | 0 | 0 | 0 | 0 | 0 | 0 | 0 | 0 | 0 | 0 |  |  | 0 | 0 | 0 |  |  | 0 | 0 | 0 | 0 |  | 0 | 0 | 0 | 0 |  | 0 | 0 | 0 | 0 |  | 0 | 0 | 0 | 0 | 0 | 0 | 0 | 0 | 0 | 0 | 0 | 0 | 0 | 0 | 0 | 0 | 0 | 0 | 0 | 0 | 0 | 0 | 0 |  |  | 0 | 0 | 0 | 0 |  | 0 | 0 | 0 | 0 | 0 | 0 | 0 |  |  |  | 0 | 0 | 0 |  |  | 0 | 0 | 0 | 0 |  | 0 | 0 | 0 | 0 | 0 | 0 | 0 |  |  |  | 0 | 0 | 0 |  |  | 0 | 0 | 0 |  |  | 0 | 0 | 0 | 0 |  | 0 | 0 | 0 | 0 |  | 0 | 0 | 0 | 0 |  | 0 | 0 | 0 | 0 | 0 | 0 | 0 | 0 | 0 | 0 | 0 | 0 | 0 | 0 | 0 | 0 | 0 | 0 | 0 | 0 | 0 | 0 | 0 |  |  | 0 | 0 | 0 |  |  | 0 | 0 | 0 | 0 |  | 0 | 0 | 0 | 0 |  | 0 | 0 | 0 | 0 |  | 0 | 0 | 0 | 0 | 0 | 0 | 0 | 0 | 0 | 0 | 0 | 0 | 0 | 0 | 0 | 0 | 0 | 0 | 0 | 0 | 0 | 0 | 0 |  |  | 0 | 0 | 0 | 0 |  | 0 | 0 | 0 | 0 | 0 | 0 | 0 |  |  |  | 0 | 0 | 0 |  |  | 0 | 0 | 0 |  |  | 0 | 0 | 0 | 0 |  | 0 | 0 | 0 | 0 |  | 0 | 0 | 0 | 0 |  | 0 | 0 | 0 | 0 | 0 | 0 | 0 | 0 | 0 | 0 | 0 | 0 | 0 | 0 | 0 | 0 | 0 | 0 | 0 | 0 | 0 | 0 | 0 |  |  | 0 | 0 | 0 |  |  | 0 | 0 | 0 | 0 |  | 0 | 0 | 0 | 0 |  | 0 | 0 | 0 | 0 |  | 0 | 0 | 0 | 0 | 0 | 0 | 0 | 0 | 0 | 0 | 0 | 0 | 0 | 0 | 0 | 0 | 0 | 0 | 0 | 0 | 0 | 0 | 0 |  |  | 0 | 0 | 0 | 0 |  | 0 | 0 | 0 | 0 | 0 | 0 | 0 |  |  |  | 0 | 0 | 0 |  |  | 0 | 0 | 0 | 0 |  | 0 | 0 | 0 | 0 | 0 | 0 | 0 |  |  |  | 0 | 0 | 0 |  |  | 0 | 0 | 0 |  |  | 0 | 0 | 0 | 0 |  | 0 | 0 | 0 | 0 |  | 0 | 0 | 0 | 0 |  | 0 | 0 | 0 | 0 | 0 | 0 | 0 | 0 | 0 | 0 | 0 | 0 | 0 | 0 | 0 | 0 | 0 | 0 | 0 | 0 | 0 | 0 | 0 |  |  | 0 | 0 | 0 |  |  | 0 | 0 | 0 | 0 |  | 0 | 0 | 0 | 0 |  | 0 | 0 | 0 | 0 |  | 0 | 0 | 0 | 0 | 0 | 0 | 0 | 0 | 0 | 0 | 0 | 0 | 0 | 0 | 0 | 0 | 0 | 0 | 0 | 0 | 0 | 0 | 0 |  |  | 0 | 0 | 0 | 0 |  | 0 | 0 | 0 | 0 | 0 | 0 | 0 |  |  |  | 0 | 0 | 0 |  |  | 0 | 0 | 0 |  |  | 0 | 0 | 0 | 0 |  | 0 | 0 | 0 | 0 |  | 0 | 0 | 0 | 0 |  | 0 | 0 | 0 | 0 | 0 | 0 | 0 | 0 | 0 | 0 | 0 | 0 | 0 | 0 | 0 | 0 | 0 | 0 | 0 | 0 | 0 | 0 | 0 |  |  | 0 | 0 | 0 |  |  | 0 | 0 | 0 | 0 |  | 0 | 0 | 0 | 0 |  | 0 | 0 | 0 | 0 |  | 0 | 0 | 0 | 0 | 0 | 0 | 0 | 0 | 0 | 0 | 0 | 0 | 0 | 0 | 0 | 0 | 0 | 0 | 0 | 0 | 0 | 0 | 0 |  |  | 0 | 0 | 0 | 0 |  | 0 | 0 | 0 | 0 | 0 | 0
UNII-2 | 5260 | 52 | 17 |  |  |  | 17 | 14 | 14 |  |  | 17 | 12 | 12 | 12 |  | 17 | 11 | 11 | 11 | 11 | 17 | 11 | 11 |  |  | 14 | 7 | 7 | 7 |  | 12 | 5 | 5 | 5 | 5 | 11 | 17 |  |  |  | 17 | 14 | 14 |  |  | 17 | 14 | 14 |  |  | 17 | 12 | 12 | 12 |  | 17 | 12 | 12 | 12 |  | 17 | 12 | 12 | 12 |  | 17 | 11 | 11 | 11 | 11 | 17 | 11 | 11 | 11 | 11 | 17 | 11 | 11 | 11 | 11 | 17 | 11 | 11 | 11 | 11 | 17 | 11 | 11 |  |  | 14 | 14 | 14 |  |  | 17 | 7 | 7 | 7 |  | 12 | 10 | 10 | 10 |  | 15 | 12 | 12 | 12 |  | 17 | 5 | 5 | 5 | 5 | 11 | 8 | 8 | 8 | 8 | 14 | 10 | 10 | 10 | 10 | 16 | 11 | 11 | 11 | 11 | 17 | 14 | 14 |  |  | 17 | 10 | 10 | 10 |  | 15 | 8 | 8 | 8 | 8 | 14 | 17 |  |  |  | 17 | 14 | 14 |  |  | 17 | 14 | 14 |  |  | 17 | 12 | 12 | 12 |  | 17 | 12 | 12 | 12 |  | 17 | 12 | 12 | 12 |  | 17 | 11 | 11 | 11 | 11 | 17 | 11 | 11 | 11 | 11 | 17 | 11 | 11 | 11 | 11 | 17 | 11 | 11 | 11 | 11 | 17 | 11 | 11 |  |  | 14 | 14 | 14 |  |  | 17 | 7 | 7 | 7 |  | 12 | 10 | 10 | 10 |  | 15 | 12 | 12 | 12 |  | 17 | 5 | 5 | 5 | 5 | 11 | 8 | 8 | 8 | 8 | 14 | 10 | 10 | 10 | 10 | 16 | 11 | 11 | 11 | 11 | 17 | 14 | 14 |  |  | 17 | 10 | 10 | 10 |  | 15 | 8 | 8 | 8 | 8 | 14 | 17 |  |  |  | 17 | 14 | 14 |  |  | 17 | 12 | 12 | 12 |  | 17 | 11 | 11 | 11 | 11 | 17 | 17 |  |  |  | 17 | 14 | 14 |  |  | 17 | 14 | 14 |  |  | 17 | 12 | 12 | 12 |  | 17 | 12 | 12 | 12 |  | 17 | 12 | 12 | 12 |  | 17 | 11 | 11 | 11 | 11 | 17 | 11 | 11 | 11 | 11 | 17 | 11 | 11 | 11 | 11 | 17 | 11 | 11 | 11 | 11 | 17 | 11 | 11 |  |  | 14 | 14 | 14 |  |  | 17 | 7 | 7 | 7 |  | 12 | 10 | 10 | 10 |  | 15 | 12 | 12 | 12 |  | 17 | 5 | 5 | 5 | 5 | 11 | 8 | 8 | 8 | 8 | 14 | 10 | 10 | 10 | 10 | 16 | 11 | 11 | 11 | 11 | 17 | 14 | 14 |  |  | 17 | 10 | 10 | 10 |  | 15 | 8 | 8 | 8 | 8 | 14 | 17 |  |  |  | 17 | 14 | 14 |  |  | 17 | 14 | 14 |  |  | 17 | 12 | 12 | 12 |  | 17 | 12 | 12 | 12 |  | 17 | 12 | 12 | 12 |  | 17 | 11 | 11 | 11 | 11 | 17 | 11 | 11 | 11 | 11 | 17 | 11 | 11 | 11 | 11 | 17 | 11 | 11 | 11 | 11 | 17 | 11 | 11 |  |  | 14 | 14 | 14 |  |  | 17 | 7 | 7 | 7 |  | 12 | 10 | 10 | 10 |  | 15 | 12 | 12 | 12 |  | 17 | 5 | 5 | 5 | 5 | 11 | 8 | 8 | 8 | 8 | 14 | 10 | 10 | 10 | 10 | 16 | 11 | 11 | 11 | 11 | 17 | 14 | 14 |  |  | 17 | 10 | 10 | 10 |  | 15 | 8 | 8 | 8 | 8 | 14 | 17 |  |  |  | 17 | 14 | 14 |  |  | 17 | 12 | 12 | 12 |  | 17 | 11 | 11 | 11 | 11 | 17 | 17 |  |  |  | 17 | 14 | 14 |  |  | 17 | 14 | 14 |  |  | 17 | 12 | 12 | 12 |  | 17 | 12 | 12 | 12 |  | 17 | 12 | 12 | 12 |  | 17 | 11 | 11 | 11 | 11 | 17 | 11 | 11 | 11 | 11 | 17 | 11 | 11 | 11 | 11 | 17 | 11 | 11 | 11 | 11 | 17 | 11 | 11 |  |  | 14 | 14 | 14 |  |  | 17 | 7 | 7 | 7 |  | 12 | 10 | 10 | 10 |  | 15 | 12 | 12 | 12 |  | 17 | 5 | 5 | 5 | 5 | 11 | 8 | 8 | 8 | 8 | 14 | 10 | 10 | 10 | 10 | 16 | 11 | 11 | 11 | 11 | 17 | 14 | 14 |  |  | 17 | 10 | 10 | 10 |  | 15 | 8 | 8 | 8 | 8 | 14 | 17 |  |  |  | 17 | 14 | 14 |  |  | 17 | 14 | 14 |  |  | 17 | 12 | 12 | 12 |  | 17 | 12 | 12 | 12 |  | 17 | 12 | 12 | 12 |  | 17 | 11 | 11 | 11 | 11 | 17 | 11 | 11 | 11 | 11 | 17 | 11 | 11 | 11 | 11 | 17 | 11 | 11 | 11 | 11 | 17 | 11 | 11 |  |  | 14 | 14 | 14 |  |  | 17 | 7 | 7 | 7 |  | 12 | 10 | 10 | 10 |  | 15 | 12 | 12 | 12 |  | 17 | 5 | 5 | 5 | 5 | 11 | 8 | 8 | 8 | 8 | 14 | 10 | 10 | 10 | 10 | 16 | 11 | 11 | 11 | 11 | 17 | 14 | 14 |  |  | 17 | 10 | 10 | 10 |  | 15 | 8 | 8 | 8 | 8 | 14 | 0 |  |  |  | 0 | 0 | 0 |  |  | 0 | 0 | 0 | 0 |  | 0 | 0 | 0 | 0 | 0 | 0 | 0 |  |  |  | 0 | 0 | 0 |  |  | 0 | 0 | 0 |  |  | 0 | 0 | 0 | 0 |  | 0 | 0 | 0 | 0 |  | 0 | 0 | 0 | 0 |  | 0 | 0 | 0 | 0 | 0 | 0 | 0 | 0 | 0 | 0 | 0 | 0 | 0 | 0 | 0 | 0 | 0 | 0 | 0 | 0 | 0 | 0 | 0 |  |  | 0 | 0 | 0 |  |  | 0 | 0 | 0 | 0 |  | 0 | 0 | 0 | 0 |  | 0 | 0 | 0 | 0 |  | 0 | 0 | 0 | 0 | 0 | 0 | 0 | 0 | 0 | 0 | 0 | 0 | 0 | 0 | 0 | 0 | 0 | 0 | 0 | 0 | 0 | 0 | 0 |  |  | 0 | 0 | 0 | 0 |  | 0 | 0 | 0 | 0 | 0 | 0 | 0 |  |  |  | 0 | 0 | 0 |  |  | 0 | 0 | 0 |  |  | 0 | 0 | 0 | 0 |  | 0 | 0 | 0 | 0 |  | 0 | 0 | 0 | 0 |  | 0 | 0 | 0 | 0 | 0 | 0 | 0 | 0 | 0 | 0 | 0 | 0 | 0 | 0 | 0 | 0 | 0 | 0 | 0 | 0 | 0 | 0 | 0 |  |  | 0 | 0 | 0 |  |  | 0 | 0 | 0 | 0 |  | 0 | 0 | 0 | 0 |  | 0 | 0 | 0 | 0 |  | 0 | 0 | 0 | 0 | 0 | 0 | 0 | 0 | 0 | 0 | 0 | 0 | 0 | 0 | 0 | 0 | 0 | 0 | 0 | 0 | 0 | 0 | 0 |  |  | 0 | 0 | 0 | 0 |  | 0 | 0 | 0 | 0 | 0 | 0
| 5280 | 56 | 17 |  |  |  | 17 | 14 | 14 |  |  | 17 | 12 | 12 | 12 |  | 17 | 11 | 11 | 11 | 11 | 17 | 11 | 11 |  |  | 14 | 7 | 7 | 7 |  | 12 | 5 | 5 | 5 | 5 | 11 | 17 |  |  |  | 17 | 14 | 14 |  |  | 17 | 14 | 14 |  |  | 17 | 12 | 12 | 12 |  | 17 | 12 | 12 | 12 |  | 17 | 12 | 12 | 12 |  | 17 | 11 | 11 | 11 | 11 | 17 | 11 | 11 | 11 | 11 | 17 | 11 | 11 | 11 | 11 | 17 | 11 | 11 | 11 | 11 | 17 | 11 | 11 |  |  | 14 | 14 | 14 |  |  | 17 | 7 | 7 | 7 |  | 12 | 10 | 10 | 10 |  | 15 | 12 | 12 | 12 |  | 17 | 5 | 5 | 5 | 5 | 11 | 8 | 8 | 8 | 8 | 14 | 10 | 10 | 10 | 10 | 16 | 11 | 11 | 11 | 11 | 17 | 14 | 14 |  |  | 17 | 10 | 10 | 10 |  | 15 | 8 | 8 | 8 | 8 | 14 | 17 |  |  |  | 17 | 14 | 14 |  |  | 17 | 14 | 14 |  |  | 17 | 12 | 12 | 12 |  | 17 | 12 | 12 | 12 |  | 17 | 12 | 12 | 12 |  | 17 | 11 | 11 | 11 | 11 | 17 | 11 | 11 | 11 | 11 | 17 | 11 | 11 | 11 | 11 | 17 | 11 | 11 | 11 | 11 | 17 | 11 | 11 |  |  | 14 | 14 | 14 |  |  | 17 | 7 | 7 | 7 |  | 12 | 10 | 10 | 10 |  | 15 | 12 | 12 | 12 |  | 17 | 5 | 5 | 5 | 5 | 11 | 8 | 8 | 8 | 8 | 14 | 10 | 10 | 10 | 10 | 16 | 11 | 11 | 11 | 11 | 17 | 14 | 14 |  |  | 17 | 10 | 10 | 10 |  | 15 | 8 | 8 | 8 | 8 | 14 | 0 |  |  |  | 0 | 0 | 0 |  |  | 0 | 0 | 0 | 0 |  | 0 | 0 | 0 | 0 | 0 | 0 | 0 |  |  |  | 0 | 0 | 0 |  |  | 0 | 0 | 0 |  |  | 0 | 0 | 0 | 0 |  | 0 | 0 | 0 | 0 |  | 0 | 0 | 0 | 0 |  | 0 | 0 | 0 | 0 | 0 | 0 | 0 | 0 | 0 | 0 | 0 | 0 | 0 | 0 | 0 | 0 | 0 | 0 | 0 | 0 | 0 | 0 | 0 |  |  | 0 | 0 | 0 |  |  | 0 | 0 | 0 | 0 |  | 0 | 0 | 0 | 0 |  | 0 | 0 | 0 | 0 |  | 0 | 0 | 0 | 0 | 0 | 0 | 0 | 0 | 0 | 0 | 0 | 0 | 0 | 0 | 0 | 0 | 0 | 0 | 0 | 0 | 0 | 0 | 0 |  |  | 0 | 0 | 0 | 0 |  | 0 | 0 | 0 | 0 | 0 | 0 | 0 |  |  |  | 0 | 0 | 0 |  |  | 0 | 0 | 0 |  |  | 0 | 0 | 0 | 0 |  | 0 | 0 | 0 | 0 |  | 0 | 0 | 0 | 0 |  | 0 | 0 | 0 | 0 | 0 | 0 | 0 | 0 | 0 | 0 | 0 | 0 | 0 | 0 | 0 | 0 | 0 | 0 | 0 | 0 | 0 | 0 | 0 |  |  | 0 | 0 | 0 |  |  | 0 | 0 | 0 | 0 |  | 0 | 0 | 0 | 0 |  | 0 | 0 | 0 | 0 |  | 0 | 0 | 0 | 0 | 0 | 0 | 0 | 0 | 0 | 0 | 0 | 0 | 0 | 0 | 0 | 0 | 0 | 0 | 0 | 0 | 0 | 0 | 0 |  |  | 0 | 0 | 0 | 0 |  | 0 | 0 | 0 | 0 | 0 | 0 | 0 |  |  |  | 0 | 0 | 0 |  |  | 0 | 0 | 0 | 0 |  | 0 | 0 | 0 | 0 | 0 | 0 | 0 |  |  |  | 0 | 0 | 0 |  |  | 0 | 0 | 0 |  |  | 0 | 0 | 0 | 0 |  | 0 | 0 | 0 | 0 |  | 0 | 0 | 0 | 0 |  | 0 | 0 | 0 | 0 | 0 | 0 | 0 | 0 | 0 | 0 | 0 | 0 | 0 | 0 | 0 | 0 | 0 | 0 | 0 | 0 | 0 | 0 | 0 |  |  | 0 | 0 | 0 |  |  | 0 | 0 | 0 | 0 |  | 0 | 0 | 0 | 0 |  | 0 | 0 | 0 | 0 |  | 0 | 0 | 0 | 0 | 0 | 0 | 0 | 0 | 0 | 0 | 0 | 0 | 0 | 0 | 0 | 0 | 0 | 0 | 0 | 0 | 0 | 0 | 0 |  |  | 0 | 0 | 0 | 0 |  | 0 | 0 | 0 | 0 | 0 | 0 | 0 |  |  |  | 0 | 0 | 0 |  |  | 0 | 0 | 0 |  |  | 0 | 0 | 0 | 0 |  | 0 | 0 | 0 | 0 |  | 0 | 0 | 0 | 0 |  | 0 | 0 | 0 | 0 | 0 | 0 | 0 | 0 | 0 | 0 | 0 | 0 | 0 | 0 | 0 | 0 | 0 | 0 | 0 | 0 | 0 | 0 | 0 |  |  | 0 | 0 | 0 |  |  | 0 | 0 | 0 | 0 |  | 0 | 0 | 0 | 0 |  | 0 | 0 | 0 | 0 |  | 0 | 0 | 0 | 0 | 0 | 0 | 0 | 0 | 0 | 0 | 0 | 0 | 0 | 0 | 0 | 0 | 0 | 0 | 0 | 0 | 0 | 0 | 0 |  |  | 0 | 0 | 0 | 0 |  | 0 | 0 | 0 | 0 | 0 | 0 | 0 |  |  |  | 0 | 0 | 0 |  |  | 0 | 0 | 0 | 0 |  | 0 | 0 | 0 | 0 | 0 | 0 | 0 |  |  |  | 0 | 0 | 0 |  |  | 0 | 0 | 0 |  |  | 0 | 0 | 0 | 0 |  | 0 | 0 | 0 | 0 |  | 0 | 0 | 0 | 0 |  | 0 | 0 | 0 | 0 | 0 | 0 | 0 | 0 | 0 | 0 | 0 | 0 | 0 | 0 | 0 | 0 | 0 | 0 | 0 | 0 | 0 | 0 | 0 |  |  | 0 | 0 | 0 |  |  | 0 | 0 | 0 | 0 |  | 0 | 0 | 0 | 0 |  | 0 | 0 | 0 | 0 |  | 0 | 0 | 0 | 0 | 0 | 0 | 0 | 0 | 0 | 0 | 0 | 0 | 0 | 0 | 0 | 0 | 0 | 0 | 0 | 0 | 0 | 0 | 0 |  |  | 0 | 0 | 0 | 0 |  | 0 | 0 | 0 | 0 | 0 | 0 | 0 |  |  |  | 0 | 0 | 0 |  |  | 0 | 0 | 0 |  |  | 0 | 0 | 0 | 0 |  | 0 | 0 | 0 | 0 |  | 0 | 0 | 0 | 0 |  | 0 | 0 | 0 | 0 | 0 | 0 | 0 | 0 | 0 | 0 | 0 | 0 | 0 | 0 | 0 | 0 | 0 | 0 | 0 | 0 | 0 | 0 | 0 |  |  | 0 | 0 | 0 |  |  | 0 | 0 | 0 | 0 |  | 0 | 0 | 0 | 0 |  | 0 | 0 | 0 | 0 |  | 0 | 0 | 0 | 0 | 0 | 0 | 0 | 0 | 0 | 0 | 0 | 0 | 0 | 0 | 0 | 0 | 0 | 0 | 0 | 0 | 0 | 0 | 0 |  |  | 0 | 0 | 0 | 0 |  | 0 | 0 | 0 | 0 | 0 | 0
| 5300 | 60 | 17 |  |  |  | 17 | 14 | 14 |  |  | 17 | 12 | 12 | 12 |  | 17 | 11 | 11 | 11 | 11 | 17 | 11 | 11 |  |  | 14 | 7 | 7 | 7 |  | 12 | 5 | 5 | 5 | 5 | 11 | 17 |  |  |  | 17 | 14 | 14 |  |  | 17 | 14 | 14 |  |  | 17 | 12 | 12 | 12 |  | 17 | 12 | 12 | 12 |  | 17 | 12 | 12 | 12 |  | 17 | 11 | 11 | 11 | 11 | 17 | 11 | 11 | 11 | 11 | 17 | 11 | 11 | 11 | 11 | 17 | 11 | 11 | 11 | 11 | 17 | 11 | 11 |  |  | 14 | 14 | 14 |  |  | 17 | 7 | 7 | 7 |  | 12 | 10 | 10 | 10 |  | 15 | 12 | 12 | 12 |  | 17 | 5 | 5 | 5 | 5 | 11 | 8 | 8 | 8 | 8 | 14 | 10 | 10 | 10 | 10 | 16 | 11 | 11 | 11 | 11 | 17 | 14 | 14 |  |  | 17 | 10 | 10 | 10 |  | 15 | 8 | 8 | 8 | 8 | 14 | 17 |  |  |  | 17 | 14 | 14 |  |  | 17 | 14 | 14 |  |  | 17 | 12 | 12 | 12 |  | 17 | 12 | 12 | 12 |  | 17 | 12 | 12 | 12 |  | 17 | 11 | 11 | 11 | 11 | 17 | 11 | 11 | 11 | 11 | 17 | 11 | 11 | 11 | 11 | 17 | 11 | 11 | 11 | 11 | 17 | 11 | 11 |  |  | 14 | 14 | 14 |  |  | 17 | 7 | 7 | 7 |  | 12 | 10 | 10 | 10 |  | 15 | 12 | 12 | 12 |  | 17 | 5 | 5 | 5 | 5 | 11 | 8 | 8 | 8 | 8 | 14 | 10 | 10 | 10 | 10 | 16 | 11 | 11 | 11 | 11 | 17 | 14 | 14 |  |  | 17 | 10 | 10 | 10 |  | 15 | 8 | 8 | 8 | 8 | 14 | 17 |  |  |  | 17 | 14 | 14 |  |  | 17 | 12 | 12 | 12 |  | 17 | 11 | 11 | 11 | 11 | 17 | 17 |  |  |  | 17 | 14 | 14 |  |  | 17 | 14 | 14 |  |  | 17 | 12 | 12 | 12 |  | 17 | 12 | 12 | 12 |  | 17 | 12 | 12 | 12 |  | 17 | 11 | 11 | 11 | 11 | 17 | 11 | 11 | 11 | 11 | 17 | 11 | 11 | 11 | 11 | 17 | 11 | 11 | 11 | 11 | 17 | 11 | 11 |  |  | 14 | 14 | 14 |  |  | 17 | 7 | 7 | 7 |  | 12 | 10 | 10 | 10 |  | 15 | 12 | 12 | 12 |  | 17 | 5 | 5 | 5 | 5 | 11 | 8 | 8 | 8 | 8 | 14 | 10 | 10 | 10 | 10 | 16 | 11 | 11 | 11 | 11 | 17 | 14 | 14 |  |  | 17 | 10 | 10 | 10 |  | 15 | 8 | 8 | 8 | 8 | 14 | 17 |  |  |  | 17 | 14 | 14 |  |  | 17 | 14 | 14 |  |  | 17 | 12 | 12 | 12 |  | 17 | 12 | 12 | 12 |  | 17 | 12 | 12 | 12 |  | 17 | 11 | 11 | 11 | 11 | 17 | 11 | 11 | 11 | 11 | 17 | 11 | 11 | 11 | 11 | 17 | 11 | 11 | 11 | 11 | 17 | 11 | 11 |  |  | 14 | 14 | 14 |  |  | 17 | 7 | 7 | 7 |  | 12 | 10 | 10 | 10 |  | 15 | 12 | 12 | 12 |  | 17 | 5 | 5 | 5 | 5 | 11 | 8 | 8 | 8 | 8 | 14 | 10 | 10 | 10 | 10 | 16 | 11 | 11 | 11 | 11 | 17 | 14 | 14 |  |  | 17 | 10 | 10 | 10 |  | 15 | 8 | 8 | 8 | 8 | 14 | 0 |  |  |  | 0 | 0 | 0 |  |  | 0 | 0 | 0 | 0 |  | 0 | 0 | 0 | 0 | 0 | 0 | 0 |  |  |  | 0 | 0 | 0 |  |  | 0 | 0 | 0 |  |  | 0 | 0 | 0 | 0 |  | 0 | 0 | 0 | 0 |  | 0 | 0 | 0 | 0 |  | 0 | 0 | 0 | 0 | 0 | 0 | 0 | 0 | 0 | 0 | 0 | 0 | 0 | 0 | 0 | 0 | 0 | 0 | 0 | 0 | 0 | 0 | 0 |  |  | 0 | 0 | 0 |  |  | 0 | 0 | 0 | 0 |  | 0 | 0 | 0 | 0 |  | 0 | 0 | 0 | 0 |  | 0 | 0 | 0 | 0 | 0 | 0 | 0 | 0 | 0 | 0 | 0 | 0 | 0 | 0 | 0 | 0 | 0 | 0 | 0 | 0 | 0 | 0 | 0 |  |  | 0 | 0 | 0 | 0 |  | 0 | 0 | 0 | 0 | 0 | 0 | 0 |  |  |  | 0 | 0 | 0 |  |  | 0 | 0 | 0 |  |  | 0 | 0 | 0 | 0 |  | 0 | 0 | 0 | 0 |  | 0 | 0 | 0 | 0 |  | 0 | 0 | 0 | 0 | 0 | 0 | 0 | 0 | 0 | 0 | 0 | 0 | 0 | 0 | 0 | 0 | 0 | 0 | 0 | 0 | 0 | 0 | 0 |  |  | 0 | 0 | 0 |  |  | 0 | 0 | 0 | 0 |  | 0 | 0 | 0 | 0 |  | 0 | 0 | 0 | 0 |  | 0 | 0 | 0 | 0 | 0 | 0 | 0 | 0 | 0 | 0 | 0 | 0 | 0 | 0 | 0 | 0 | 0 | 0 | 0 | 0 | 0 | 0 | 0 |  |  | 0 | 0 | 0 | 0 |  | 0 | 0 | 0 | 0 | 0 | 0 | 0 |  |  |  | 0 | 0 | 0 |  |  | 0 | 0 | 0 | 0 |  | 0 | 0 | 0 | 0 | 0 | 0 | 0 |  |  |  | 0 | 0 | 0 |  |  | 0 | 0 | 0 |  |  | 0 | 0 | 0 | 0 |  | 0 | 0 | 0 | 0 |  | 0 | 0 | 0 | 0 |  | 0 | 0 | 0 | 0 | 0 | 0 | 0 | 0 | 0 | 0 | 0 | 0 | 0 | 0 | 0 | 0 | 0 | 0 | 0 | 0 | 0 | 0 | 0 |  |  | 0 | 0 | 0 |  |  | 0 | 0 | 0 | 0 |  | 0 | 0 | 0 | 0 |  | 0 | 0 | 0 | 0 |  | 0 | 0 | 0 | 0 | 0 | 0 | 0 | 0 | 0 | 0 | 0 | 0 | 0 | 0 | 0 | 0 | 0 | 0 | 0 | 0 | 0 | 0 | 0 |  |  | 0 | 0 | 0 | 0 |  | 0 | 0 | 0 | 0 | 0 | 0 | 0 |  |  |  | 0 | 0 | 0 |  |  | 0 | 0 | 0 |  |  | 0 | 0 | 0 | 0 |  | 0 | 0 | 0 | 0 |  | 0 | 0 | 0 | 0 |  | 0 | 0 | 0 | 0 | 0 | 0 | 0 | 0 | 0 | 0 | 0 | 0 | 0 | 0 | 0 | 0 | 0 | 0 | 0 | 0 | 0 | 0 | 0 |  |  | 0 | 0 | 0 |  |  | 0 | 0 | 0 | 0 |  | 0 | 0 | 0 | 0 |  | 0 | 0 | 0 | 0 |  | 0 | 0 | 0 | 0 | 0 | 0 | 0 | 0 | 0 | 0 | 0 | 0 | 0 | 0 | 0 | 0 | 0 | 0 | 0 | 0 | 0 | 0 | 0 |  |  | 0 | 0 | 0 | 0 |  | 0 | 0 | 0 | 0 | 0 | 0
| 5320 | 64 | 17 |  |  |  | 17 | 14 | 14 |  |  | 17 | 12 | 12 | 12 |  | 17 | 11 | 11 | 11 | 11 | 17 | 11 | 11 |  |  | 14 | 7 | 7 | 7 |  | 12 | 5 | 5 | 5 | 5 | 11 | 17 |  |  |  | 17 | 14 | 14 |  |  | 17 | 14 | 14 |  |  | 17 | 12 | 12 | 12 |  | 17 | 12 | 12 | 12 |  | 17 | 12 | 12 | 12 |  | 17 | 11 | 11 | 11 | 11 | 17 | 11 | 11 | 11 | 11 | 17 | 11 | 11 | 11 | 11 | 17 | 11 | 11 | 11 | 11 | 17 | 11 | 11 |  |  | 14 | 14 | 14 |  |  | 17 | 7 | 7 | 7 |  | 12 | 10 | 10 | 10 |  | 15 | 12 | 12 | 12 |  | 17 | 5 | 5 | 5 | 5 | 11 | 8 | 8 | 8 | 8 | 14 | 10 | 10 | 10 | 10 | 16 | 11 | 11 | 11 | 11 | 17 | 14 | 14 |  |  | 17 | 10 | 10 | 10 |  | 15 | 8 | 8 | 8 | 8 | 14 | 17 |  |  |  | 17 | 14 | 14 |  |  | 17 | 14 | 14 |  |  | 17 | 12 | 12 | 12 |  | 17 | 12 | 12 | 12 |  | 17 | 12 | 12 | 12 |  | 17 | 11 | 11 | 11 | 11 | 17 | 11 | 11 | 11 | 11 | 17 | 11 | 11 | 11 | 11 | 17 | 11 | 11 | 11 | 11 | 17 | 11 | 11 |  |  | 14 | 14 | 14 |  |  | 17 | 7 | 7 | 7 |  | 12 | 10 | 10 | 10 |  | 15 | 12 | 12 | 12 |  | 17 | 5 | 5 | 5 | 5 | 11 | 8 | 8 | 8 | 8 | 14 | 10 | 10 | 10 | 10 | 16 | 11 | 11 | 11 | 11 | 17 | 14 | 14 |  |  | 17 | 10 | 10 | 10 |  | 15 | 8 | 8 | 8 | 8 | 14 | 0 |  |  |  | 0 | 0 | 0 |  |  | 0 | 0 | 0 | 0 |  | 0 | 0 | 0 | 0 | 0 | 0 | 0 |  |  |  | 0 | 0 | 0 |  |  | 0 | 0 | 0 |  |  | 0 | 0 | 0 | 0 |  | 0 | 0 | 0 | 0 |  | 0 | 0 | 0 | 0 |  | 0 | 0 | 0 | 0 | 0 | 0 | 0 | 0 | 0 | 0 | 0 | 0 | 0 | 0 | 0 | 0 | 0 | 0 | 0 | 0 | 0 | 0 | 0 |  |  | 0 | 0 | 0 |  |  | 0 | 0 | 0 | 0 |  | 0 | 0 | 0 | 0 |  | 0 | 0 | 0 | 0 |  | 0 | 0 | 0 | 0 | 0 | 0 | 0 | 0 | 0 | 0 | 0 | 0 | 0 | 0 | 0 | 0 | 0 | 0 | 0 | 0 | 0 | 0 | 0 |  |  | 0 | 0 | 0 | 0 |  | 0 | 0 | 0 | 0 | 0 | 0 | 0 |  |  |  | 0 | 0 | 0 |  |  | 0 | 0 | 0 |  |  | 0 | 0 | 0 | 0 |  | 0 | 0 | 0 | 0 |  | 0 | 0 | 0 | 0 |  | 0 | 0 | 0 | 0 | 0 | 0 | 0 | 0 | 0 | 0 | 0 | 0 | 0 | 0 | 0 | 0 | 0 | 0 | 0 | 0 | 0 | 0 | 0 |  |  | 0 | 0 | 0 |  |  | 0 | 0 | 0 | 0 |  | 0 | 0 | 0 | 0 |  | 0 | 0 | 0 | 0 |  | 0 | 0 | 0 | 0 | 0 | 0 | 0 | 0 | 0 | 0 | 0 | 0 | 0 | 0 | 0 | 0 | 0 | 0 | 0 | 0 | 0 | 0 | 0 |  |  | 0 | 0 | 0 | 0 |  | 0 | 0 | 0 | 0 | 0 | 0 | 0 |  |  |  | 0 | 0 | 0 |  |  | 0 | 0 | 0 | 0 |  | 0 | 0 | 0 | 0 | 0 | 0 | 0 |  |  |  | 0 | 0 | 0 |  |  | 0 | 0 | 0 |  |  | 0 | 0 | 0 | 0 |  | 0 | 0 | 0 | 0 |  | 0 | 0 | 0 | 0 |  | 0 | 0 | 0 | 0 | 0 | 0 | 0 | 0 | 0 | 0 | 0 | 0 | 0 | 0 | 0 | 0 | 0 | 0 | 0 | 0 | 0 | 0 | 0 |  |  | 0 | 0 | 0 |  |  | 0 | 0 | 0 | 0 |  | 0 | 0 | 0 | 0 |  | 0 | 0 | 0 | 0 |  | 0 | 0 | 0 | 0 | 0 | 0 | 0 | 0 | 0 | 0 | 0 | 0 | 0 | 0 | 0 | 0 | 0 | 0 | 0 | 0 | 0 | 0 | 0 |  |  | 0 | 0 | 0 | 0 |  | 0 | 0 | 0 | 0 | 0 | 0 | 0 |  |  |  | 0 | 0 | 0 |  |  | 0 | 0 | 0 |  |  | 0 | 0 | 0 | 0 |  | 0 | 0 | 0 | 0 |  | 0 | 0 | 0 | 0 |  | 0 | 0 | 0 | 0 | 0 | 0 | 0 | 0 | 0 | 0 | 0 | 0 | 0 | 0 | 0 | 0 | 0 | 0 | 0 | 0 | 0 | 0 | 0 |  |  | 0 | 0 | 0 |  |  | 0 | 0 | 0 | 0 |  | 0 | 0 | 0 | 0 |  | 0 | 0 | 0 | 0 |  | 0 | 0 | 0 | 0 | 0 | 0 | 0 | 0 | 0 | 0 | 0 | 0 | 0 | 0 | 0 | 0 | 0 | 0 | 0 | 0 | 0 | 0 | 0 |  |  | 0 | 0 | 0 | 0 |  | 0 | 0 | 0 | 0 | 0 | 0 | 0 |  |  |  | 0 | 0 | 0 |  |  | 0 | 0 | 0 | 0 |  | 0 | 0 | 0 | 0 | 0 | 0 | 0 |  |  |  | 0 | 0 | 0 |  |  | 0 | 0 | 0 |  |  | 0 | 0 | 0 | 0 |  | 0 | 0 | 0 | 0 |  | 0 | 0 | 0 | 0 |  | 0 | 0 | 0 | 0 | 0 | 0 | 0 | 0 | 0 | 0 | 0 | 0 | 0 | 0 | 0 | 0 | 0 | 0 | 0 | 0 | 0 | 0 | 0 |  |  | 0 | 0 | 0 |  |  | 0 | 0 | 0 | 0 |  | 0 | 0 | 0 | 0 |  | 0 | 0 | 0 | 0 |  | 0 | 0 | 0 | 0 | 0 | 0 | 0 | 0 | 0 | 0 | 0 | 0 | 0 | 0 | 0 | 0 | 0 | 0 | 0 | 0 | 0 | 0 | 0 |  |  | 0 | 0 | 0 | 0 |  | 0 | 0 | 0 | 0 | 0 | 0 | 0 |  |  |  | 0 | 0 | 0 |  |  | 0 | 0 | 0 |  |  | 0 | 0 | 0 | 0 |  | 0 | 0 | 0 | 0 |  | 0 | 0 | 0 | 0 |  | 0 | 0 | 0 | 0 | 0 | 0 | 0 | 0 | 0 | 0 | 0 | 0 | 0 | 0 | 0 | 0 | 0 | 0 | 0 | 0 | 0 | 0 | 0 |  |  | 0 | 0 | 0 |  |  | 0 | 0 | 0 | 0 |  | 0 | 0 | 0 | 0 |  | 0 | 0 | 0 | 0 |  | 0 | 0 | 0 | 0 | 0 | 0 | 0 | 0 | 0 | 0 | 0 | 0 | 0 | 0 | 0 | 0 | 0 | 0 | 0 | 0 | 0 | 0 | 0 |  |  | 0 | 0 | 0 | 0 |  | 0 | 0 | 0 | 0 | 0 | 0
UNII-2Ext | 5500 | 100 | 17 |  |  |  | 17 | 17 | 17 |  |  | 20 | 17 | 17 | 17 |  | 22 | 16 | 16 | 16 | 16 | 22 | 16 | 16 |  |  | 19 | 12 | 12 | 12 |  | 17 | 10 | 10 | 10 | 10 | 16 | 17 |  |  |  | 17 | 17 | 17 |  |  | 20 | 17 | 17 |  |  | 20 | 17 | 17 | 17 |  | 22 | 17 | 17 | 17 |  | 22 | 17 | 17 | 17 |  | 22 | 16 | 16 | 16 | 16 | 22 | 16 | 16 | 16 | 16 | 22 | 16 | 16 | 16 | 16 | 22 | 16 | 16 | 16 | 16 | 22 | 16 | 16 |  |  | 19 | 17 | 17 |  |  | 20 | 12 | 12 | 12 |  | 17 | 15 | 15 | 15 |  | 20 | 17 | 17 | 17 |  | 22 | 10 | 10 | 10 | 10 | 16 | 13 | 13 | 13 | 13 | 19 | 15 | 15 | 15 | 15 | 21 | 16 | 16 | 16 | 16 | 22 | 17 | 17 |  |  | 20 | 15 | 15 | 15 |  | 20 | 13 | 13 | 13 | 13 | 19 | 17 |  |  |  | 17 | 17 | 17 |  |  | 20 | 17 | 17 |  |  | 20 | 17 | 17 | 17 |  | 22 | 17 | 17 | 17 |  | 22 | 17 | 17 | 17 |  | 22 | 16 | 16 | 16 | 16 | 22 | 16 | 16 | 16 | 16 | 22 | 16 | 16 | 16 | 16 | 22 | 16 | 16 | 16 | 16 | 22 | 16 | 16 |  |  | 19 | 17 | 17 |  |  | 20 | 12 | 12 | 12 |  | 17 | 15 | 15 | 15 |  | 20 | 17 | 17 | 17 |  | 22 | 10 | 10 | 10 | 10 | 16 | 13 | 13 | 13 | 13 | 19 | 15 | 15 | 15 | 15 | 21 | 16 | 16 | 16 | 16 | 22 | 17 | 17 |  |  | 20 | 15 | 15 | 15 |  | 20 | 13 | 13 | 13 | 13 | 19 | 17 |  |  |  | 17 | 17 | 17 |  |  | 20 | 17 | 17 | 17 |  | 22 | 16 | 16 | 16 | 16 | 22 | 17 |  |  |  | 17 | 17 | 17 |  |  | 20 | 17 | 17 |  |  | 20 | 17 | 17 | 17 |  | 22 | 17 | 17 | 17 |  | 22 | 17 | 17 | 17 |  | 22 | 16 | 16 | 16 | 16 | 22 | 16 | 16 | 16 | 16 | 22 | 16 | 16 | 16 | 16 | 22 | 16 | 16 | 16 | 16 | 22 | 16 | 16 |  |  | 19 | 17 | 17 |  |  | 20 | 12 | 12 | 12 |  | 17 | 15 | 15 | 15 |  | 20 | 17 | 17 | 17 |  | 22 | 10 | 10 | 10 | 10 | 16 | 13 | 13 | 13 | 13 | 19 | 15 | 15 | 15 | 15 | 21 | 16 | 16 | 16 | 16 | 22 | 17 | 17 |  |  | 20 | 15 | 15 | 15 |  | 20 | 13 | 13 | 13 | 13 | 19 | 17 |  |  |  | 17 | 17 | 17 |  |  | 20 | 17 | 17 |  |  | 20 | 17 | 17 | 17 |  | 22 | 17 | 17 | 17 |  | 22 | 17 | 17 | 17 |  | 22 | 16 | 16 | 16 | 16 | 22 | 16 | 16 | 16 | 16 | 22 | 16 | 16 | 16 | 16 | 22 | 16 | 16 | 16 | 16 | 22 | 16 | 16 |  |  | 19 | 17 | 17 |  |  | 20 | 12 | 12 | 12 |  | 17 | 15 | 15 | 15 |  | 20 | 17 | 17 | 17 |  | 22 | 10 | 10 | 10 | 10 | 16 | 13 | 13 | 13 | 13 | 19 | 15 | 15 | 15 | 15 | 21 | 16 | 16 | 16 | 16 | 22 | 17 | 17 |  |  | 20 | 15 | 15 | 15 |  | 20 | 13 | 13 | 13 | 13 | 19 | 17 |  |  |  | 17 | 17 | 17 |  |  | 20 | 17 | 17 | 17 |  | 22 | 16 | 16 | 16 | 16 | 22 | 17 |  |  |  | 17 | 17 | 17 |  |  | 20 | 17 | 17 |  |  | 20 | 17 | 17 | 17 |  | 22 | 17 | 17 | 17 |  | 22 | 17 | 17 | 17 |  | 22 | 16 | 16 | 16 | 16 | 22 | 16 | 16 | 16 | 16 | 22 | 16 | 16 | 16 | 16 | 22 | 16 | 16 | 16 | 16 | 22 | 16 | 16 |  |  | 19 | 17 | 17 |  |  | 20 | 12 | 12 | 12 |  | 17 | 15 | 15 | 15 |  | 20 | 17 | 17 | 17 |  | 22 | 10 | 10 | 10 | 10 | 16 | 13 | 13 | 13 | 13 | 19 | 15 | 15 | 15 | 15 | 21 | 16 | 16 | 16 | 16 | 22 | 17 | 17 |  |  | 20 | 15 | 15 | 15 |  | 20 | 13 | 13 | 13 | 13 | 17 | 17 |  |  |  | 17 | 17 | 17 |  |  | 20 | 17 | 17 |  |  | 20 | 17 | 17 | 17 |  | 22 | 17 | 17 | 17 |  | 22 | 17 | 17 | 17 |  | 22 | 16 | 16 | 16 | 16 | 22 | 16 | 16 | 16 | 16 | 22 | 16 | 16 | 16 | 16 | 22 | 16 | 16 | 16 | 16 | 22 | 16 | 16 |  |  | 19 | 17 | 17 |  |  | 20 | 12 | 12 | 12 |  | 17 | 15 | 15 | 15 |  | 20 | 17 | 17 | 17 |  | 22 | 10 | 10 | 10 | 10 | 16 | 13 | 13 | 13 | 13 | 19 | 15 | 15 | 15 | 15 | 21 | 16 | 16 | 16 | 16 | 22 | 17 | 17 |  |  | 20 | 15 | 15 | 15 |  | 20 | 13 | 13 | 13 | 13 | 17 | 17 |  |  |  | 17 | 17 | 17 |  |  | 20 | 17 | 17 | 17 |  | 22 | 17 | 17 | 17 | 17 | 23 | 17 |  |  |  | 17 | 17 | 17 |  |  | 20 | 17 | 17 |  |  | 20 | 17 | 17 | 17 |  | 22 | 17 | 17 | 17 |  | 22 | 17 | 17 | 17 |  | 22 | 17 | 17 | 17 | 17 | 23 | 17 | 17 | 17 | 17 | 23 | 17 | 17 | 17 | 17 | 23 | 17 | 17 | 17 | 17 | 23 | 17 | 17 |  |  | 20 | 17 | 17 |  |  | 20 | 12 | 12 | 12 |  | 17 | 15 | 15 | 15 |  | 20 | 17 | 17 | 17 |  | 22 | 9 | 9 | 9 | 9 | 15 | 12 | 12 | 12 | 12 | 18 | 14 | 14 | 14 | 14 | 20 | 14 | 14 | 14 | 14 | 20 | 17 | 17 |  |  | 20 | 15 | 15 | 15 |  | 20 | 14 | 14 | 14 | 14 | 20 | 17 |  |  |  | 17 | 17 | 17 |  |  | 20 | 17 | 17 |  |  | 20 | 17 | 17 | 17 |  | 22 | 17 | 17 | 17 |  | 22 | 17 | 17 | 17 |  | 22 | 17 | 17 | 17 | 17 | 23 | 17 | 17 | 17 | 17 | 23 | 17 | 17 | 17 | 17 | 23 | 17 | 17 | 17 | 17 | 23 | 17 | 17 |  |  | 20 | 17 | 17 |  |  | 20 | 12 | 12 | 12 |  | 17 | 15 | 15 | 15 |  | 20 | 17 | 17 | 17 |  | 22 | 9 | 9 | 9 | 9 | 15 | 12 | 12 | 12 | 12 | 18 | 14 | 14 | 14 | 14 | 20 | 14 | 14 | 14 | 14 | 20 | 17 | 17 |  |  | 20 | 15 | 15 | 15 |  | 20 | 14 | 14 | 14 | 14 | 20
| 5520 | 104 | 17 |  |  |  | 17 | 17 | 17 |  |  | 20 | 17 | 17 | 17 |  | 22 | 16 | 16 | 16 | 16 | 22 | 16 | 16 |  |  | 19 | 12 | 12 | 12 |  | 17 | 10 | 10 | 10 | 10 | 16 | 17 |  |  |  | 17 | 17 | 17 |  |  | 20 | 17 | 17 |  |  | 20 | 17 | 17 | 17 |  | 22 | 17 | 17 | 17 |  | 22 | 17 | 17 | 17 |  | 22 | 16 | 16 | 16 | 16 | 22 | 16 | 16 | 16 | 16 | 22 | 16 | 16 | 16 | 16 | 22 | 16 | 16 | 16 | 16 | 22 | 16 | 16 |  |  | 19 | 17 | 17 |  |  | 20 | 12 | 12 | 12 |  | 17 | 15 | 15 | 15 |  | 20 | 17 | 17 | 17 |  | 22 | 10 | 10 | 10 | 10 | 16 | 13 | 13 | 13 | 13 | 19 | 15 | 15 | 15 | 15 | 21 | 16 | 16 | 16 | 16 | 22 | 17 | 17 |  |  | 20 | 15 | 15 | 15 |  | 20 | 13 | 13 | 13 | 13 | 19 | 17 |  |  |  | 17 | 17 | 17 |  |  | 20 | 17 | 17 |  |  | 20 | 17 | 17 | 17 |  | 22 | 17 | 17 | 17 |  | 22 | 17 | 17 | 17 |  | 22 | 16 | 16 | 16 | 16 | 22 | 16 | 16 | 16 | 16 | 22 | 16 | 16 | 16 | 16 | 22 | 16 | 16 | 16 | 16 | 22 | 16 | 16 |  |  | 19 | 17 | 17 |  |  | 20 | 12 | 12 | 12 |  | 17 | 15 | 15 | 15 |  | 20 | 17 | 17 | 17 |  | 22 | 10 | 10 | 10 | 10 | 16 | 13 | 13 | 13 | 13 | 19 | 15 | 15 | 15 | 15 | 21 | 16 | 16 | 16 | 16 | 22 | 17 | 17 |  |  | 20 | 15 | 15 | 15 |  | 20 | 13 | 13 | 13 | 13 | 19 | 0 |  |  |  | 0 | 0 | 0 |  |  | 0 | 0 | 0 | 0 |  | 0 | 0 | 0 | 0 | 0 | 0 | 0 |  |  |  | 0 | 0 | 0 |  |  | 0 | 0 | 0 |  |  | 0 | 0 | 0 | 0 |  | 0 | 0 | 0 | 0 |  | 0 | 0 | 0 | 0 |  | 0 | 0 | 0 | 0 | 0 | 0 | 0 | 0 | 0 | 0 | 0 | 0 | 0 | 0 | 0 | 0 | 0 | 0 | 0 | 0 | 0 | 0 | 0 |  |  | 0 | 0 | 0 |  |  | 0 | 0 | 0 | 0 |  | 0 | 0 | 0 | 0 |  | 0 | 0 | 0 | 0 |  | 0 | 0 | 0 | 0 | 0 | 0 | 0 | 0 | 0 | 0 | 0 | 0 | 0 | 0 | 0 | 0 | 0 | 0 | 0 | 0 | 0 | 0 | 0 |  |  | 0 | 0 | 0 | 0 |  | 0 | 0 | 0 | 0 | 0 | 0 | 0 |  |  |  | 0 | 0 | 0 |  |  | 0 | 0 | 0 |  |  | 0 | 0 | 0 | 0 |  | 0 | 0 | 0 | 0 |  | 0 | 0 | 0 | 0 |  | 0 | 0 | 0 | 0 | 0 | 0 | 0 | 0 | 0 | 0 | 0 | 0 | 0 | 0 | 0 | 0 | 0 | 0 | 0 | 0 | 0 | 0 | 0 |  |  | 0 | 0 | 0 |  |  | 0 | 0 | 0 | 0 |  | 0 | 0 | 0 | 0 |  | 0 | 0 | 0 | 0 |  | 0 | 0 | 0 | 0 | 0 | 0 | 0 | 0 | 0 | 0 | 0 | 0 | 0 | 0 | 0 | 0 | 0 | 0 | 0 | 0 | 0 | 0 | 0 |  |  | 0 | 0 | 0 | 0 |  | 0 | 0 | 0 | 0 | 0 | 0 | 0 |  |  |  | 0 | 0 | 0 |  |  | 0 | 0 | 0 | 0 |  | 0 | 0 | 0 | 0 | 0 | 0 | 0 |  |  |  | 0 | 0 | 0 |  |  | 0 | 0 | 0 |  |  | 0 | 0 | 0 | 0 |  | 0 | 0 | 0 | 0 |  | 0 | 0 | 0 | 0 |  | 0 | 0 | 0 | 0 | 0 | 0 | 0 | 0 | 0 | 0 | 0 | 0 | 0 | 0 | 0 | 0 | 0 | 0 | 0 | 0 | 0 | 0 | 0 |  |  | 0 | 0 | 0 |  |  | 0 | 0 | 0 | 0 |  | 0 | 0 | 0 | 0 |  | 0 | 0 | 0 | 0 |  | 0 | 0 | 0 | 0 | 0 | 0 | 0 | 0 | 0 | 0 | 0 | 0 | 0 | 0 | 0 | 0 | 0 | 0 | 0 | 0 | 0 | 0 | 0 |  |  | 0 | 0 | 0 | 0 |  | 0 | 0 | 0 | 0 | 0 | 0 | 0 |  |  |  | 0 | 0 | 0 |  |  | 0 | 0 | 0 |  |  | 0 | 0 | 0 | 0 |  | 0 | 0 | 0 | 0 |  | 0 | 0 | 0 | 0 |  | 0 | 0 | 0 | 0 | 0 | 0 | 0 | 0 | 0 | 0 | 0 | 0 | 0 | 0 | 0 | 0 | 0 | 0 | 0 | 0 | 0 | 0 | 0 |  |  | 0 | 0 | 0 |  |  | 0 | 0 | 0 | 0 |  | 0 | 0 | 0 | 0 |  | 0 | 0 | 0 | 0 |  | 0 | 0 | 0 | 0 | 0 | 0 | 0 | 0 | 0 | 0 | 0 | 0 | 0 | 0 | 0 | 0 | 0 | 0 | 0 | 0 | 0 | 0 | 0 |  |  | 0 | 0 | 0 | 0 |  | 0 | 0 | 0 | 0 | 0 | 0 | 0 |  |  |  | 0 | 0 | 0 |  |  | 0 | 0 | 0 | 0 |  | 0 | 0 | 0 | 0 | 0 | 0 | 0 |  |  |  | 0 | 0 | 0 |  |  | 0 | 0 | 0 |  |  | 0 | 0 | 0 | 0 |  | 0 | 0 | 0 | 0 |  | 0 | 0 | 0 | 0 |  | 0 | 0 | 0 | 0 | 0 | 0 | 0 | 0 | 0 | 0 | 0 | 0 | 0 | 0 | 0 | 0 | 0 | 0 | 0 | 0 | 0 | 0 | 0 |  |  | 0 | 0 | 0 |  |  | 0 | 0 | 0 | 0 |  | 0 | 0 | 0 | 0 |  | 0 | 0 | 0 | 0 |  | 0 | 0 | 0 | 0 | 0 | 0 | 0 | 0 | 0 | 0 | 0 | 0 | 0 | 0 | 0 | 0 | 0 | 0 | 0 | 0 | 0 | 0 | 0 |  |  | 0 | 0 | 0 | 0 |  | 0 | 0 | 0 | 0 | 0 | 0 | 0 |  |  |  | 0 | 0 | 0 |  |  | 0 | 0 | 0 |  |  | 0 | 0 | 0 | 0 |  | 0 | 0 | 0 | 0 |  | 0 | 0 | 0 | 0 |  | 0 | 0 | 0 | 0 | 0 | 0 | 0 | 0 | 0 | 0 | 0 | 0 | 0 | 0 | 0 | 0 | 0 | 0 | 0 | 0 | 0 | 0 | 0 |  |  | 0 | 0 | 0 |  |  | 0 | 0 | 0 | 0 |  | 0 | 0 | 0 | 0 |  | 0 | 0 | 0 | 0 |  | 0 | 0 | 0 | 0 | 0 | 0 | 0 | 0 | 0 | 0 | 0 | 0 | 0 | 0 | 0 | 0 | 0 | 0 | 0 | 0 | 0 | 0 | 0 |  |  | 0 | 0 | 0 | 0 |  | 0 | 0 | 0 | 0 | 0 | 0
| 5540 | 108 | 17 |  |  |  | 17 | 17 | 17 |  |  | 20 | 17 | 17 | 17 |  | 22 | 16 | 16 | 16 | 16 | 22 | 16 | 16 |  |  | 19 | 12 | 12 | 12 |  | 17 | 10 | 10 | 10 | 10 | 16 | 17 |  |  |  | 17 | 17 | 17 |  |  | 20 | 17 | 17 |  |  | 20 | 17 | 17 | 17 |  | 22 | 17 | 17 | 17 |  | 22 | 17 | 17 | 17 |  | 22 | 16 | 16 | 16 | 16 | 22 | 16 | 16 | 16 | 16 | 22 | 16 | 16 | 16 | 16 | 22 | 16 | 16 | 16 | 16 | 22 | 16 | 16 |  |  | 19 | 17 | 17 |  |  | 20 | 12 | 12 | 12 |  | 17 | 15 | 15 | 15 |  | 20 | 17 | 17 | 17 |  | 22 | 10 | 10 | 10 | 10 | 16 | 13 | 13 | 13 | 13 | 19 | 15 | 15 | 15 | 15 | 21 | 16 | 16 | 16 | 16 | 22 | 17 | 17 |  |  | 20 | 15 | 15 | 15 |  | 20 | 13 | 13 | 13 | 13 | 19 | 17 |  |  |  | 17 | 17 | 17 |  |  | 20 | 17 | 17 |  |  | 20 | 17 | 17 | 17 |  | 22 | 17 | 17 | 17 |  | 22 | 17 | 17 | 17 |  | 22 | 16 | 16 | 16 | 16 | 22 | 16 | 16 | 16 | 16 | 22 | 16 | 16 | 16 | 16 | 22 | 16 | 16 | 16 | 16 | 22 | 16 | 16 |  |  | 19 | 17 | 17 |  |  | 20 | 12 | 12 | 12 |  | 17 | 15 | 15 | 15 |  | 20 | 17 | 17 | 17 |  | 22 | 10 | 10 | 10 | 10 | 16 | 13 | 13 | 13 | 13 | 19 | 15 | 15 | 15 | 15 | 21 | 16 | 16 | 16 | 16 | 22 | 17 | 17 |  |  | 20 | 15 | 15 | 15 |  | 20 | 13 | 13 | 13 | 13 | 19 | 17 |  |  |  | 17 | 17 | 17 |  |  | 20 | 17 | 17 | 17 |  | 22 | 16 | 16 | 16 | 16 | 22 | 17 |  |  |  | 17 | 17 | 17 |  |  | 20 | 17 | 17 |  |  | 20 | 17 | 17 | 17 |  | 22 | 17 | 17 | 17 |  | 22 | 17 | 17 | 17 |  | 22 | 16 | 16 | 16 | 16 | 22 | 16 | 16 | 16 | 16 | 22 | 16 | 16 | 16 | 16 | 22 | 16 | 16 | 16 | 16 | 22 | 16 | 16 |  |  | 19 | 17 | 17 |  |  | 20 | 12 | 12 | 12 |  | 17 | 15 | 15 | 15 |  | 20 | 17 | 17 | 17 |  | 22 | 10 | 10 | 10 | 10 | 16 | 13 | 13 | 13 | 13 | 19 | 15 | 15 | 15 | 15 | 21 | 16 | 16 | 16 | 16 | 22 | 17 | 17 |  |  | 20 | 15 | 15 | 15 |  | 20 | 13 | 13 | 13 | 13 | 19 | 17 |  |  |  | 17 | 17 | 17 |  |  | 20 | 17 | 17 |  |  | 20 | 17 | 17 | 17 |  | 22 | 17 | 17 | 17 |  | 22 | 17 | 17 | 17 |  | 22 | 16 | 16 | 16 | 16 | 22 | 16 | 16 | 16 | 16 | 22 | 16 | 16 | 16 | 16 | 22 | 16 | 16 | 16 | 16 | 22 | 16 | 16 |  |  | 19 | 17 | 17 |  |  | 20 | 12 | 12 | 12 |  | 17 | 15 | 15 | 15 |  | 20 | 17 | 17 | 17 |  | 22 | 10 | 10 | 10 | 10 | 16 | 13 | 13 | 13 | 13 | 19 | 15 | 15 | 15 | 15 | 21 | 16 | 16 | 16 | 16 | 22 | 17 | 17 |  |  | 20 | 15 | 15 | 15 |  | 20 | 13 | 13 | 13 | 13 | 19 | 0 |  |  |  | 0 | 0 | 0 |  |  | 0 | 0 | 0 | 0 |  | 0 | 0 | 0 | 0 | 0 | 0 | 0 |  |  |  | 0 | 0 | 0 |  |  | 0 | 0 | 0 |  |  | 0 | 0 | 0 | 0 |  | 0 | 0 | 0 | 0 |  | 0 | 0 | 0 | 0 |  | 0 | 0 | 0 | 0 | 0 | 0 | 0 | 0 | 0 | 0 | 0 | 0 | 0 | 0 | 0 | 0 | 0 | 0 | 0 | 0 | 0 | 0 | 0 |  |  | 0 | 0 | 0 |  |  | 0 | 0 | 0 | 0 |  | 0 | 0 | 0 | 0 |  | 0 | 0 | 0 | 0 |  | 0 | 0 | 0 | 0 | 0 | 0 | 0 | 0 | 0 | 0 | 0 | 0 | 0 | 0 | 0 | 0 | 0 | 0 | 0 | 0 | 0 | 0 | 0 |  |  | 0 | 0 | 0 | 0 |  | 0 | 0 | 0 | 0 | 0 | 0 | 0 |  |  |  | 0 | 0 | 0 |  |  | 0 | 0 | 0 |  |  | 0 | 0 | 0 | 0 |  | 0 | 0 | 0 | 0 |  | 0 | 0 | 0 | 0 |  | 0 | 0 | 0 | 0 | 0 | 0 | 0 | 0 | 0 | 0 | 0 | 0 | 0 | 0 | 0 | 0 | 0 | 0 | 0 | 0 | 0 | 0 | 0 |  |  | 0 | 0 | 0 |  |  | 0 | 0 | 0 | 0 |  | 0 | 0 | 0 | 0 |  | 0 | 0 | 0 | 0 |  | 0 | 0 | 0 | 0 | 0 | 0 | 0 | 0 | 0 | 0 | 0 | 0 | 0 | 0 | 0 | 0 | 0 | 0 | 0 | 0 | 0 | 0 | 0 |  |  | 0 | 0 | 0 | 0 |  | 0 | 0 | 0 | 0 | 0 | 0 | 0 |  |  |  | 0 | 0 | 0 |  |  | 0 | 0 | 0 | 0 |  | 0 | 0 | 0 | 0 | 0 | 0 | 0 |  |  |  | 0 | 0 | 0 |  |  | 0 | 0 | 0 |  |  | 0 | 0 | 0 | 0 |  | 0 | 0 | 0 | 0 |  | 0 | 0 | 0 | 0 |  | 0 | 0 | 0 | 0 | 0 | 0 | 0 | 0 | 0 | 0 | 0 | 0 | 0 | 0 | 0 | 0 | 0 | 0 | 0 | 0 | 0 | 0 | 0 |  |  | 0 | 0 | 0 |  |  | 0 | 0 | 0 | 0 |  | 0 | 0 | 0 | 0 |  | 0 | 0 | 0 | 0 |  | 0 | 0 | 0 | 0 | 0 | 0 | 0 | 0 | 0 | 0 | 0 | 0 | 0 | 0 | 0 | 0 | 0 | 0 | 0 | 0 | 0 | 0 | 0 |  |  | 0 | 0 | 0 | 0 |  | 0 | 0 | 0 | 0 | 0 | 0 | 0 |  |  |  | 0 | 0 | 0 |  |  | 0 | 0 | 0 |  |  | 0 | 0 | 0 | 0 |  | 0 | 0 | 0 | 0 |  | 0 | 0 | 0 | 0 |  | 0 | 0 | 0 | 0 | 0 | 0 | 0 | 0 | 0 | 0 | 0 | 0 | 0 | 0 | 0 | 0 | 0 | 0 | 0 | 0 | 0 | 0 | 0 |  |  | 0 | 0 | 0 |  |  | 0 | 0 | 0 | 0 |  | 0 | 0 | 0 | 0 |  | 0 | 0 | 0 | 0 |  | 0 | 0 | 0 | 0 | 0 | 0 | 0 | 0 | 0 | 0 | 0 | 0 | 0 | 0 | 0 | 0 | 0 | 0 | 0 | 0 | 0 | 0 | 0 |  |  | 0 | 0 | 0 | 0 |  | 0 | 0 | 0 | 0 | 0 | 0
| 5560 | 112 | 17 |  |  |  | 17 | 17 | 17 |  |  | 20 | 17 | 17 | 17 |  | 22 | 16 | 16 | 16 | 16 | 22 | 16 | 16 |  |  | 19 | 12 | 12 | 12 |  | 17 | 10 | 10 | 10 | 10 | 16 | 17 |  |  |  | 17 | 17 | 17 |  |  | 20 | 17 | 17 |  |  | 20 | 17 | 17 | 17 |  | 22 | 17 | 17 | 17 |  | 22 | 17 | 17 | 17 |  | 22 | 16 | 16 | 16 | 16 | 22 | 16 | 16 | 16 | 16 | 22 | 16 | 16 | 16 | 16 | 22 | 16 | 16 | 16 | 16 | 22 | 16 | 16 |  |  | 19 | 17 | 17 |  |  | 20 | 12 | 12 | 12 |  | 17 | 15 | 15 | 15 |  | 20 | 17 | 17 | 17 |  | 22 | 10 | 10 | 10 | 10 | 16 | 13 | 13 | 13 | 13 | 19 | 15 | 15 | 15 | 15 | 21 | 16 | 16 | 16 | 16 | 22 | 17 | 17 |  |  | 20 | 15 | 15 | 15 |  | 20 | 13 | 13 | 13 | 13 | 19 | 17 |  |  |  | 17 | 17 | 17 |  |  | 20 | 17 | 17 |  |  | 20 | 17 | 17 | 17 |  | 22 | 17 | 17 | 17 |  | 22 | 17 | 17 | 17 |  | 22 | 16 | 16 | 16 | 16 | 22 | 16 | 16 | 16 | 16 | 22 | 16 | 16 | 16 | 16 | 22 | 16 | 16 | 16 | 16 | 22 | 16 | 16 |  |  | 19 | 17 | 17 |  |  | 20 | 12 | 12 | 12 |  | 17 | 15 | 15 | 15 |  | 20 | 17 | 17 | 17 |  | 22 | 10 | 10 | 10 | 10 | 16 | 13 | 13 | 13 | 13 | 19 | 15 | 15 | 15 | 15 | 21 | 16 | 16 | 16 | 16 | 22 | 17 | 17 |  |  | 20 | 15 | 15 | 15 |  | 20 | 13 | 13 | 13 | 13 | 19 | 0 |  |  |  | 0 | 0 | 0 |  |  | 0 | 0 | 0 | 0 |  | 0 | 0 | 0 | 0 | 0 | 0 | 0 |  |  |  | 0 | 0 | 0 |  |  | 0 | 0 | 0 |  |  | 0 | 0 | 0 | 0 |  | 0 | 0 | 0 | 0 |  | 0 | 0 | 0 | 0 |  | 0 | 0 | 0 | 0 | 0 | 0 | 0 | 0 | 0 | 0 | 0 | 0 | 0 | 0 | 0 | 0 | 0 | 0 | 0 | 0 | 0 | 0 | 0 |  |  | 0 | 0 | 0 |  |  | 0 | 0 | 0 | 0 |  | 0 | 0 | 0 | 0 |  | 0 | 0 | 0 | 0 |  | 0 | 0 | 0 | 0 | 0 | 0 | 0 | 0 | 0 | 0 | 0 | 0 | 0 | 0 | 0 | 0 | 0 | 0 | 0 | 0 | 0 | 0 | 0 |  |  | 0 | 0 | 0 | 0 |  | 0 | 0 | 0 | 0 | 0 | 0 | 0 |  |  |  | 0 | 0 | 0 |  |  | 0 | 0 | 0 |  |  | 0 | 0 | 0 | 0 |  | 0 | 0 | 0 | 0 |  | 0 | 0 | 0 | 0 |  | 0 | 0 | 0 | 0 | 0 | 0 | 0 | 0 | 0 | 0 | 0 | 0 | 0 | 0 | 0 | 0 | 0 | 0 | 0 | 0 | 0 | 0 | 0 |  |  | 0 | 0 | 0 |  |  | 0 | 0 | 0 | 0 |  | 0 | 0 | 0 | 0 |  | 0 | 0 | 0 | 0 |  | 0 | 0 | 0 | 0 | 0 | 0 | 0 | 0 | 0 | 0 | 0 | 0 | 0 | 0 | 0 | 0 | 0 | 0 | 0 | 0 | 0 | 0 | 0 |  |  | 0 | 0 | 0 | 0 |  | 0 | 0 | 0 | 0 | 0 | 0 | 0 |  |  |  | 0 | 0 | 0 |  |  | 0 | 0 | 0 | 0 |  | 0 | 0 | 0 | 0 | 0 | 0 | 0 |  |  |  | 0 | 0 | 0 |  |  | 0 | 0 | 0 |  |  | 0 | 0 | 0 | 0 |  | 0 | 0 | 0 | 0 |  | 0 | 0 | 0 | 0 |  | 0 | 0 | 0 | 0 | 0 | 0 | 0 | 0 | 0 | 0 | 0 | 0 | 0 | 0 | 0 | 0 | 0 | 0 | 0 | 0 | 0 | 0 | 0 |  |  | 0 | 0 | 0 |  |  | 0 | 0 | 0 | 0 |  | 0 | 0 | 0 | 0 |  | 0 | 0 | 0 | 0 |  | 0 | 0 | 0 | 0 | 0 | 0 | 0 | 0 | 0 | 0 | 0 | 0 | 0 | 0 | 0 | 0 | 0 | 0 | 0 | 0 | 0 | 0 | 0 |  |  | 0 | 0 | 0 | 0 |  | 0 | 0 | 0 | 0 | 0 | 0 | 0 |  |  |  | 0 | 0 | 0 |  |  | 0 | 0 | 0 |  |  | 0 | 0 | 0 | 0 |  | 0 | 0 | 0 | 0 |  | 0 | 0 | 0 | 0 |  | 0 | 0 | 0 | 0 | 0 | 0 | 0 | 0 | 0 | 0 | 0 | 0 | 0 | 0 | 0 | 0 | 0 | 0 | 0 | 0 | 0 | 0 | 0 |  |  | 0 | 0 | 0 |  |  | 0 | 0 | 0 | 0 |  | 0 | 0 | 0 | 0 |  | 0 | 0 | 0 | 0 |  | 0 | 0 | 0 | 0 | 0 | 0 | 0 | 0 | 0 | 0 | 0 | 0 | 0 | 0 | 0 | 0 | 0 | 0 | 0 | 0 | 0 | 0 | 0 |  |  | 0 | 0 | 0 | 0 |  | 0 | 0 | 0 | 0 | 0 | 0 | 0 |  |  |  | 0 | 0 | 0 |  |  | 0 | 0 | 0 | 0 |  | 0 | 0 | 0 | 0 | 0 | 0 | 0 |  |  |  | 0 | 0 | 0 |  |  | 0 | 0 | 0 |  |  | 0 | 0 | 0 | 0 |  | 0 | 0 | 0 | 0 |  | 0 | 0 | 0 | 0 |  | 0 | 0 | 0 | 0 | 0 | 0 | 0 | 0 | 0 | 0 | 0 | 0 | 0 | 0 | 0 | 0 | 0 | 0 | 0 | 0 | 0 | 0 | 0 |  |  | 0 | 0 | 0 |  |  | 0 | 0 | 0 | 0 |  | 0 | 0 | 0 | 0 |  | 0 | 0 | 0 | 0 |  | 0 | 0 | 0 | 0 | 0 | 0 | 0 | 0 | 0 | 0 | 0 | 0 | 0 | 0 | 0 | 0 | 0 | 0 | 0 | 0 | 0 | 0 | 0 |  |  | 0 | 0 | 0 | 0 |  | 0 | 0 | 0 | 0 | 0 | 0 | 0 |  |  |  | 0 | 0 | 0 |  |  | 0 | 0 | 0 |  |  | 0 | 0 | 0 | 0 |  | 0 | 0 | 0 | 0 |  | 0 | 0 | 0 | 0 |  | 0 | 0 | 0 | 0 | 0 | 0 | 0 | 0 | 0 | 0 | 0 | 0 | 0 | 0 | 0 | 0 | 0 | 0 | 0 | 0 | 0 | 0 | 0 |  |  | 0 | 0 | 0 |  |  | 0 | 0 | 0 | 0 |  | 0 | 0 | 0 | 0 |  | 0 | 0 | 0 | 0 |  | 0 | 0 | 0 | 0 | 0 | 0 | 0 | 0 | 0 | 0 | 0 | 0 | 0 | 0 | 0 | 0 | 0 | 0 | 0 | 0 | 0 | 0 | 0 |  |  | 0 | 0 | 0 | 0 |  | 0 | 0 | 0 | 0 | 0 | 0
| 5580 | 116 | 17 |  |  |  | 17 | 17 | 17 |  |  | 20 | 17 | 17 | 17 |  | 22 | 16 | 16 | 16 | 16 | 22 | 16 | 16 |  |  | 19 | 12 | 12 | 12 |  | 17 | 10 | 10 | 10 | 10 | 16 | 17 |  |  |  | 17 | 17 | 17 |  |  | 20 | 17 | 17 |  |  | 20 | 17 | 17 | 17 |  | 22 | 17 | 17 | 17 |  | 22 | 17 | 17 | 17 |  | 22 | 16 | 16 | 16 | 16 | 22 | 16 | 16 | 16 | 16 | 22 | 16 | 16 | 16 | 16 | 22 | 16 | 16 | 16 | 16 | 22 | 16 | 16 |  |  | 19 | 17 | 17 |  |  | 20 | 12 | 12 | 12 |  | 17 | 15 | 15 | 15 |  | 20 | 17 | 17 | 17 |  | 22 | 10 | 10 | 10 | 10 | 16 | 13 | 13 | 13 | 13 | 19 | 15 | 15 | 15 | 15 | 21 | 16 | 16 | 16 | 16 | 22 | 17 | 17 |  |  | 20 | 15 | 15 | 15 |  | 20 | 13 | 13 | 13 | 13 | 19 | 17 |  |  |  | 17 | 17 | 17 |  |  | 20 | 17 | 17 |  |  | 20 | 17 | 17 | 17 |  | 22 | 17 | 17 | 17 |  | 22 | 17 | 17 | 17 |  | 22 | 16 | 16 | 16 | 16 | 22 | 16 | 16 | 16 | 16 | 22 | 16 | 16 | 16 | 16 | 22 | 16 | 16 | 16 | 16 | 22 | 16 | 16 |  |  | 19 | 17 | 17 |  |  | 20 | 12 | 12 | 12 |  | 17 | 15 | 15 | 15 |  | 20 | 17 | 17 | 17 |  | 22 | 10 | 10 | 10 | 10 | 16 | 13 | 13 | 13 | 13 | 19 | 15 | 15 | 15 | 15 | 21 | 16 | 16 | 16 | 16 | 22 | 17 | 17 |  |  | 20 | 15 | 15 | 15 |  | 20 | 13 | 13 | 13 | 13 | 19 | 17 |  |  |  | 17 | 17 | 17 |  |  | 20 | 17 | 17 | 17 |  | 22 | 16 | 16 | 16 | 16 | 22 | 17 |  |  |  | 17 | 17 | 17 |  |  | 20 | 17 | 17 |  |  | 20 | 17 | 17 | 17 |  | 22 | 17 | 17 | 17 |  | 22 | 17 | 17 | 17 |  | 22 | 16 | 16 | 16 | 16 | 22 | 16 | 16 | 16 | 16 | 22 | 16 | 16 | 16 | 16 | 22 | 16 | 16 | 16 | 16 | 22 | 16 | 16 |  |  | 19 | 17 | 17 |  |  | 20 | 12 | 12 | 12 |  | 17 | 15 | 15 | 15 |  | 20 | 17 | 17 | 17 |  | 22 | 10 | 10 | 10 | 10 | 16 | 13 | 13 | 13 | 13 | 19 | 15 | 15 | 15 | 15 | 21 | 16 | 16 | 16 | 16 | 22 | 17 | 17 |  |  | 20 | 15 | 15 | 15 |  | 20 | 13 | 13 | 13 | 13 | 19 | 17 |  |  |  | 17 | 17 | 17 |  |  | 20 | 17 | 17 |  |  | 20 | 17 | 17 | 17 |  | 22 | 17 | 17 | 17 |  | 22 | 17 | 17 | 17 |  | 22 | 16 | 16 | 16 | 16 | 22 | 16 | 16 | 16 | 16 | 22 | 16 | 16 | 16 | 16 | 22 | 16 | 16 | 16 | 16 | 22 | 16 | 16 |  |  | 19 | 17 | 17 |  |  | 20 | 12 | 12 | 12 |  | 17 | 15 | 15 | 15 |  | 20 | 17 | 17 | 17 |  | 22 | 10 | 10 | 10 | 10 | 16 | 13 | 13 | 13 | 13 | 19 | 15 | 15 | 15 | 15 | 21 | 16 | 16 | 16 | 16 | 22 | 17 | 17 |  |  | 20 | 15 | 15 | 15 |  | 20 | 13 | 13 | 13 | 13 | 19 | 17 |  |  |  | 17 | 17 | 17 |  |  | 20 | 17 | 17 | 17 |  | 22 | 16 | 16 | 16 | 16 | 22 | 17 |  |  |  | 17 | 17 | 17 |  |  | 20 | 17 | 17 |  |  | 20 | 17 | 17 | 17 |  | 22 | 17 | 17 | 17 |  | 22 | 17 | 17 | 17 |  | 22 | 16 | 16 | 16 | 16 | 22 | 16 | 16 | 16 | 16 | 22 | 16 | 16 | 16 | 16 | 22 | 16 | 16 | 16 | 16 | 22 | 16 | 16 |  |  | 19 | 17 | 17 |  |  | 20 | 12 | 12 | 12 |  | 17 | 15 | 15 | 15 |  | 20 | 17 | 17 | 17 |  | 22 | 10 | 10 | 10 | 10 | 16 | 13 | 13 | 13 | 13 | 19 | 15 | 15 | 15 | 15 | 21 | 16 | 16 | 16 | 16 | 22 | 17 | 17 |  |  | 20 | 15 | 15 | 15 |  | 20 | 13 | 13 | 13 | 13 | 17 | 17 |  |  |  | 17 | 17 | 17 |  |  | 20 | 17 | 17 |  |  | 20 | 17 | 17 | 17 |  | 22 | 17 | 17 | 17 |  | 22 | 17 | 17 | 17 |  | 22 | 16 | 16 | 16 | 16 | 22 | 16 | 16 | 16 | 16 | 22 | 16 | 16 | 16 | 16 | 22 | 16 | 16 | 16 | 16 | 22 | 16 | 16 |  |  | 19 | 17 | 17 |  |  | 20 | 12 | 12 | 12 |  | 17 | 15 | 15 | 15 |  | 20 | 17 | 17 | 17 |  | 22 | 10 | 10 | 10 | 10 | 16 | 13 | 13 | 13 | 13 | 19 | 15 | 15 | 15 | 15 | 21 | 16 | 16 | 16 | 16 | 22 | 17 | 17 |  |  | 20 | 15 | 15 | 15 |  | 20 | 13 | 13 | 13 | 13 | 17 | 0 |  |  |  | 0 | 0 | 0 |  |  | 0 | 0 | 0 | 0 |  | 0 | 0 | 0 | 0 | 0 | 0 | 0 |  |  |  | 0 | 0 | 0 |  |  | 0 | 0 | 0 |  |  | 0 | 0 | 0 | 0 |  | 0 | 0 | 0 | 0 |  | 0 | 0 | 0 | 0 |  | 0 | 0 | 0 | 0 | 0 | 0 | 0 | 0 | 0 | 0 | 0 | 0 | 0 | 0 | 0 | 0 | 0 | 0 | 0 | 0 | 0 | 0 | 0 |  |  | 0 | 0 | 0 |  |  | 0 | 0 | 0 | 0 |  | 0 | 0 | 0 | 0 |  | 0 | 0 | 0 | 0 |  | 0 | 0 | 0 | 0 | 0 | 0 | 0 | 0 | 0 | 0 | 0 | 0 | 0 | 0 | 0 | 0 | 0 | 0 | 0 | 0 | 0 | 0 | 0 |  |  | 0 | 0 | 0 | 0 |  | 0 | 0 | 0 | 0 | 0 | 0 | 0 |  |  |  | 0 | 0 | 0 |  |  | 0 | 0 | 0 |  |  | 0 | 0 | 0 | 0 |  | 0 | 0 | 0 | 0 |  | 0 | 0 | 0 | 0 |  | 0 | 0 | 0 | 0 | 0 | 0 | 0 | 0 | 0 | 0 | 0 | 0 | 0 | 0 | 0 | 0 | 0 | 0 | 0 | 0 | 0 | 0 | 0 |  |  | 0 | 0 | 0 |  |  | 0 | 0 | 0 | 0 |  | 0 | 0 | 0 | 0 |  | 0 | 0 | 0 | 0 |  | 0 | 0 | 0 | 0 | 0 | 0 | 0 | 0 | 0 | 0 | 0 | 0 | 0 | 0 | 0 | 0 | 0 | 0 | 0 | 0 | 0 | 0 | 0 |  |  | 0 | 0 | 0 | 0 |  | 0 | 0 | 0 | 0 | 0 | 0
| 5600 | 120 | 17 |  |  |  | 17 | 17 | 17 |  |  | 20 | 17 | 17 | 17 |  | 22 | 16 | 16 | 16 | 16 | 22 | 16 | 16 |  |  | 19 | 12 | 12 | 12 |  | 17 | 10 | 10 | 10 | 10 | 16 | 17 |  |  |  | 17 | 17 | 17 |  |  | 20 | 17 | 17 |  |  | 20 | 17 | 17 | 17 |  | 22 | 17 | 17 | 17 |  | 22 | 17 | 17 | 17 |  | 22 | 16 | 16 | 16 | 16 | 22 | 16 | 16 | 16 | 16 | 22 | 16 | 16 | 16 | 16 | 22 | 16 | 16 | 16 | 16 | 22 | 16 | 16 |  |  | 19 | 17 | 17 |  |  | 20 | 12 | 12 | 12 |  | 17 | 15 | 15 | 15 |  | 20 | 17 | 17 | 17 |  | 22 | 10 | 10 | 10 | 10 | 16 | 13 | 13 | 13 | 13 | 19 | 15 | 15 | 15 | 15 | 21 | 16 | 16 | 16 | 16 | 22 | 17 | 17 |  |  | 20 | 15 | 15 | 15 |  | 20 | 13 | 13 | 13 | 13 | 19 | 17 |  |  |  | 17 | 17 | 17 |  |  | 20 | 17 | 17 |  |  | 20 | 17 | 17 | 17 |  | 22 | 17 | 17 | 17 |  | 22 | 17 | 17 | 17 |  | 22 | 16 | 16 | 16 | 16 | 22 | 16 | 16 | 16 | 16 | 22 | 16 | 16 | 16 | 16 | 22 | 16 | 16 | 16 | 16 | 22 | 16 | 16 |  |  | 19 | 17 | 17 |  |  | 20 | 12 | 12 | 12 |  | 17 | 15 | 15 | 15 |  | 20 | 17 | 17 | 17 |  | 22 | 10 | 10 | 10 | 10 | 16 | 13 | 13 | 13 | 13 | 19 | 15 | 15 | 15 | 15 | 21 | 16 | 16 | 16 | 16 | 22 | 17 | 17 |  |  | 20 | 15 | 15 | 15 |  | 20 | 13 | 13 | 13 | 13 | 19 | 0 |  |  |  | 0 | 0 | 0 |  |  | 0 | 0 | 0 | 0 |  | 0 | 0 | 0 | 0 | 0 | 0 | 0 |  |  |  | 0 | 0 | 0 |  |  | 0 | 0 | 0 |  |  | 0 | 0 | 0 | 0 |  | 0 | 0 | 0 | 0 |  | 0 | 0 | 0 | 0 |  | 0 | 0 | 0 | 0 | 0 | 0 | 0 | 0 | 0 | 0 | 0 | 0 | 0 | 0 | 0 | 0 | 0 | 0 | 0 | 0 | 0 | 0 | 0 |  |  | 0 | 0 | 0 |  |  | 0 | 0 | 0 | 0 |  | 0 | 0 | 0 | 0 |  | 0 | 0 | 0 | 0 |  | 0 | 0 | 0 | 0 | 0 | 0 | 0 | 0 | 0 | 0 | 0 | 0 | 0 | 0 | 0 | 0 | 0 | 0 | 0 | 0 | 0 | 0 | 0 |  |  | 0 | 0 | 0 | 0 |  | 0 | 0 | 0 | 0 | 0 | 0 | 0 |  |  |  | 0 | 0 | 0 |  |  | 0 | 0 | 0 |  |  | 0 | 0 | 0 | 0 |  | 0 | 0 | 0 | 0 |  | 0 | 0 | 0 | 0 |  | 0 | 0 | 0 | 0 | 0 | 0 | 0 | 0 | 0 | 0 | 0 | 0 | 0 | 0 | 0 | 0 | 0 | 0 | 0 | 0 | 0 | 0 | 0 |  |  | 0 | 0 | 0 |  |  | 0 | 0 | 0 | 0 |  | 0 | 0 | 0 | 0 |  | 0 | 0 | 0 | 0 |  | 0 | 0 | 0 | 0 | 0 | 0 | 0 | 0 | 0 | 0 | 0 | 0 | 0 | 0 | 0 | 0 | 0 | 0 | 0 | 0 | 0 | 0 | 0 |  |  | 0 | 0 | 0 | 0 |  | 0 | 0 | 0 | 0 | 0 | 0 | 0 |  |  |  | 0 | 0 | 0 |  |  | 0 | 0 | 0 | 0 |  | 0 | 0 | 0 | 0 | 0 | 0 | 0 |  |  |  | 0 | 0 | 0 |  |  | 0 | 0 | 0 |  |  | 0 | 0 | 0 | 0 |  | 0 | 0 | 0 | 0 |  | 0 | 0 | 0 | 0 |  | 0 | 0 | 0 | 0 | 0 | 0 | 0 | 0 | 0 | 0 | 0 | 0 | 0 | 0 | 0 | 0 | 0 | 0 | 0 | 0 | 0 | 0 | 0 |  |  | 0 | 0 | 0 |  |  | 0 | 0 | 0 | 0 |  | 0 | 0 | 0 | 0 |  | 0 | 0 | 0 | 0 |  | 0 | 0 | 0 | 0 | 0 | 0 | 0 | 0 | 0 | 0 | 0 | 0 | 0 | 0 | 0 | 0 | 0 | 0 | 0 | 0 | 0 | 0 | 0 |  |  | 0 | 0 | 0 | 0 |  | 0 | 0 | 0 | 0 | 0 | 0 | 0 |  |  |  | 0 | 0 | 0 |  |  | 0 | 0 | 0 |  |  | 0 | 0 | 0 | 0 |  | 0 | 0 | 0 | 0 |  | 0 | 0 | 0 | 0 |  | 0 | 0 | 0 | 0 | 0 | 0 | 0 | 0 | 0 | 0 | 0 | 0 | 0 | 0 | 0 | 0 | 0 | 0 | 0 | 0 | 0 | 0 | 0 |  |  | 0 | 0 | 0 |  |  | 0 | 0 | 0 | 0 |  | 0 | 0 | 0 | 0 |  | 0 | 0 | 0 | 0 |  | 0 | 0 | 0 | 0 | 0 | 0 | 0 | 0 | 0 | 0 | 0 | 0 | 0 | 0 | 0 | 0 | 0 | 0 | 0 | 0 | 0 | 0 | 0 |  |  | 0 | 0 | 0 | 0 |  | 0 | 0 | 0 | 0 | 0 | 0 | 0 |  |  |  | 0 | 0 | 0 |  |  | 0 | 0 | 0 | 0 |  | 0 | 0 | 0 | 0 | 0 | 0 | 0 |  |  |  | 0 | 0 | 0 |  |  | 0 | 0 | 0 |  |  | 0 | 0 | 0 | 0 |  | 0 | 0 | 0 | 0 |  | 0 | 0 | 0 | 0 |  | 0 | 0 | 0 | 0 | 0 | 0 | 0 | 0 | 0 | 0 | 0 | 0 | 0 | 0 | 0 | 0 | 0 | 0 | 0 | 0 | 0 | 0 | 0 |  |  | 0 | 0 | 0 |  |  | 0 | 0 | 0 | 0 |  | 0 | 0 | 0 | 0 |  | 0 | 0 | 0 | 0 |  | 0 | 0 | 0 | 0 | 0 | 0 | 0 | 0 | 0 | 0 | 0 | 0 | 0 | 0 | 0 | 0 | 0 | 0 | 0 | 0 | 0 | 0 | 0 |  |  | 0 | 0 | 0 | 0 |  | 0 | 0 | 0 | 0 | 0 | 0 | 0 |  |  |  | 0 | 0 | 0 |  |  | 0 | 0 | 0 |  |  | 0 | 0 | 0 | 0 |  | 0 | 0 | 0 | 0 |  | 0 | 0 | 0 | 0 |  | 0 | 0 | 0 | 0 | 0 | 0 | 0 | 0 | 0 | 0 | 0 | 0 | 0 | 0 | 0 | 0 | 0 | 0 | 0 | 0 | 0 | 0 | 0 |  |  | 0 | 0 | 0 |  |  | 0 | 0 | 0 | 0 |  | 0 | 0 | 0 | 0 |  | 0 | 0 | 0 | 0 |  | 0 | 0 | 0 | 0 | 0 | 0 | 0 | 0 | 0 | 0 | 0 | 0 | 0 | 0 | 0 | 0 | 0 | 0 | 0 | 0 | 0 | 0 | 0 |  |  | 0 | 0 | 0 | 0 |  | 0 | 0 | 0 | 0 | 0 | 0
| 5620 | 124 | 17 |  |  |  | 17 | 17 | 17 |  |  | 20 | 17 | 17 | 17 |  | 22 | 16 | 16 | 16 | 16 | 22 | 16 | 16 |  |  | 19 | 12 | 12 | 12 |  | 17 | 10 | 10 | 10 | 10 | 16 | 17 |  |  |  | 17 | 17 | 17 |  |  | 20 | 17 | 17 |  |  | 20 | 17 | 17 | 17 |  | 22 | 17 | 17 | 17 |  | 22 | 17 | 17 | 17 |  | 22 | 16 | 16 | 16 | 16 | 22 | 16 | 16 | 16 | 16 | 22 | 16 | 16 | 16 | 16 | 22 | 16 | 16 | 16 | 16 | 22 | 16 | 16 |  |  | 19 | 17 | 17 |  |  | 20 | 12 | 12 | 12 |  | 17 | 15 | 15 | 15 |  | 20 | 17 | 17 | 17 |  | 22 | 10 | 10 | 10 | 10 | 16 | 13 | 13 | 13 | 13 | 19 | 15 | 15 | 15 | 15 | 21 | 16 | 16 | 16 | 16 | 22 | 17 | 17 |  |  | 20 | 15 | 15 | 15 |  | 20 | 13 | 13 | 13 | 13 | 19 | 17 |  |  |  | 17 | 17 | 17 |  |  | 20 | 17 | 17 |  |  | 20 | 17 | 17 | 17 |  | 22 | 17 | 17 | 17 |  | 22 | 17 | 17 | 17 |  | 22 | 16 | 16 | 16 | 16 | 22 | 16 | 16 | 16 | 16 | 22 | 16 | 16 | 16 | 16 | 22 | 16 | 16 | 16 | 16 | 22 | 16 | 16 |  |  | 19 | 17 | 17 |  |  | 20 | 12 | 12 | 12 |  | 17 | 15 | 15 | 15 |  | 20 | 17 | 17 | 17 |  | 22 | 10 | 10 | 10 | 10 | 16 | 13 | 13 | 13 | 13 | 19 | 15 | 15 | 15 | 15 | 21 | 16 | 16 | 16 | 16 | 22 | 17 | 17 |  |  | 20 | 15 | 15 | 15 |  | 20 | 13 | 13 | 13 | 13 | 19 | 17 |  |  |  | 17 | 17 | 17 |  |  | 20 | 17 | 17 | 17 |  | 22 | 16 | 16 | 16 | 16 | 22 | 17 |  |  |  | 17 | 17 | 17 |  |  | 20 | 17 | 17 |  |  | 20 | 17 | 17 | 17 |  | 22 | 17 | 17 | 17 |  | 22 | 17 | 17 | 17 |  | 22 | 16 | 16 | 16 | 16 | 22 | 16 | 16 | 16 | 16 | 22 | 16 | 16 | 16 | 16 | 22 | 16 | 16 | 16 | 16 | 22 | 16 | 16 |  |  | 19 | 17 | 17 |  |  | 20 | 12 | 12 | 12 |  | 17 | 15 | 15 | 15 |  | 20 | 17 | 17 | 17 |  | 22 | 10 | 10 | 10 | 10 | 16 | 13 | 13 | 13 | 13 | 19 | 15 | 15 | 15 | 15 | 21 | 16 | 16 | 16 | 16 | 22 | 17 | 17 |  |  | 20 | 15 | 15 | 15 |  | 20 | 13 | 13 | 13 | 13 | 19 | 17 |  |  |  | 17 | 17 | 17 |  |  | 20 | 17 | 17 |  |  | 20 | 17 | 17 | 17 |  | 22 | 17 | 17 | 17 |  | 22 | 17 | 17 | 17 |  | 22 | 16 | 16 | 16 | 16 | 22 | 16 | 16 | 16 | 16 | 22 | 16 | 16 | 16 | 16 | 22 | 16 | 16 | 16 | 16 | 22 | 16 | 16 |  |  | 19 | 17 | 17 |  |  | 20 | 12 | 12 | 12 |  | 17 | 15 | 15 | 15 |  | 20 | 17 | 17 | 17 |  | 22 | 10 | 10 | 10 | 10 | 16 | 13 | 13 | 13 | 13 | 19 | 15 | 15 | 15 | 15 | 21 | 16 | 16 | 16 | 16 | 22 | 17 | 17 |  |  | 20 | 15 | 15 | 15 |  | 20 | 13 | 13 | 13 | 13 | 19 | 0 |  |  |  | 0 | 0 | 0 |  |  | 0 | 0 | 0 | 0 |  | 0 | 0 | 0 | 0 | 0 | 0 | 0 |  |  |  | 0 | 0 | 0 |  |  | 0 | 0 | 0 |  |  | 0 | 0 | 0 | 0 |  | 0 | 0 | 0 | 0 |  | 0 | 0 | 0 | 0 |  | 0 | 0 | 0 | 0 | 0 | 0 | 0 | 0 | 0 | 0 | 0 | 0 | 0 | 0 | 0 | 0 | 0 | 0 | 0 | 0 | 0 | 0 | 0 |  |  | 0 | 0 | 0 |  |  | 0 | 0 | 0 | 0 |  | 0 | 0 | 0 | 0 |  | 0 | 0 | 0 | 0 |  | 0 | 0 | 0 | 0 | 0 | 0 | 0 | 0 | 0 | 0 | 0 | 0 | 0 | 0 | 0 | 0 | 0 | 0 | 0 | 0 | 0 | 0 | 0 |  |  | 0 | 0 | 0 | 0 |  | 0 | 0 | 0 | 0 | 0 | 0 | 0 |  |  |  | 0 | 0 | 0 |  |  | 0 | 0 | 0 |  |  | 0 | 0 | 0 | 0 |  | 0 | 0 | 0 | 0 |  | 0 | 0 | 0 | 0 |  | 0 | 0 | 0 | 0 | 0 | 0 | 0 | 0 | 0 | 0 | 0 | 0 | 0 | 0 | 0 | 0 | 0 | 0 | 0 | 0 | 0 | 0 | 0 |  |  | 0 | 0 | 0 |  |  | 0 | 0 | 0 | 0 |  | 0 | 0 | 0 | 0 |  | 0 | 0 | 0 | 0 |  | 0 | 0 | 0 | 0 | 0 | 0 | 0 | 0 | 0 | 0 | 0 | 0 | 0 | 0 | 0 | 0 | 0 | 0 | 0 | 0 | 0 | 0 | 0 |  |  | 0 | 0 | 0 | 0 |  | 0 | 0 | 0 | 0 | 0 | 0 | 0 |  |  |  | 0 | 0 | 0 |  |  | 0 | 0 | 0 | 0 |  | 0 | 0 | 0 | 0 | 0 | 0 | 0 |  |  |  | 0 | 0 | 0 |  |  | 0 | 0 | 0 |  |  | 0 | 0 | 0 | 0 |  | 0 | 0 | 0 | 0 |  | 0 | 0 | 0 | 0 |  | 0 | 0 | 0 | 0 | 0 | 0 | 0 | 0 | 0 | 0 | 0 | 0 | 0 | 0 | 0 | 0 | 0 | 0 | 0 | 0 | 0 | 0 | 0 |  |  | 0 | 0 | 0 |  |  | 0 | 0 | 0 | 0 |  | 0 | 0 | 0 | 0 |  | 0 | 0 | 0 | 0 |  | 0 | 0 | 0 | 0 | 0 | 0 | 0 | 0 | 0 | 0 | 0 | 0 | 0 | 0 | 0 | 0 | 0 | 0 | 0 | 0 | 0 | 0 | 0 |  |  | 0 | 0 | 0 | 0 |  | 0 | 0 | 0 | 0 | 0 | 0 | 0 |  |  |  | 0 | 0 | 0 |  |  | 0 | 0 | 0 |  |  | 0 | 0 | 0 | 0 |  | 0 | 0 | 0 | 0 |  | 0 | 0 | 0 | 0 |  | 0 | 0 | 0 | 0 | 0 | 0 | 0 | 0 | 0 | 0 | 0 | 0 | 0 | 0 | 0 | 0 | 0 | 0 | 0 | 0 | 0 | 0 | 0 |  |  | 0 | 0 | 0 |  |  | 0 | 0 | 0 | 0 |  | 0 | 0 | 0 | 0 |  | 0 | 0 | 0 | 0 |  | 0 | 0 | 0 | 0 | 0 | 0 | 0 | 0 | 0 | 0 | 0 | 0 | 0 | 0 | 0 | 0 | 0 | 0 | 0 | 0 | 0 | 0 | 0 |  |  | 0 | 0 | 0 | 0 |  | 0 | 0 | 0 | 0 | 0 | 0
| 5640 | 128 | 17 |  |  |  | 17 | 17 | 17 |  |  | 20 | 17 | 17 | 17 |  | 22 | 16 | 16 | 16 | 16 | 22 | 16 | 16 |  |  | 19 | 12 | 12 | 12 |  | 17 | 10 | 10 | 10 | 10 | 16 | 17 |  |  |  | 17 | 17 | 17 |  |  | 20 | 17 | 17 |  |  | 20 | 17 | 17 | 17 |  | 22 | 17 | 17 | 17 |  | 22 | 17 | 17 | 17 |  | 22 | 16 | 16 | 16 | 16 | 22 | 16 | 16 | 16 | 16 | 22 | 16 | 16 | 16 | 16 | 22 | 16 | 16 | 16 | 16 | 22 | 16 | 16 |  |  | 19 | 17 | 17 |  |  | 20 | 12 | 12 | 12 |  | 17 | 15 | 15 | 15 |  | 20 | 17 | 17 | 17 |  | 22 | 10 | 10 | 10 | 10 | 16 | 13 | 13 | 13 | 13 | 19 | 15 | 15 | 15 | 15 | 21 | 16 | 16 | 16 | 16 | 22 | 17 | 17 |  |  | 20 | 15 | 15 | 15 |  | 20 | 13 | 13 | 13 | 13 | 19 | 17 |  |  |  | 17 | 17 | 17 |  |  | 20 | 17 | 17 |  |  | 20 | 17 | 17 | 17 |  | 22 | 17 | 17 | 17 |  | 22 | 17 | 17 | 17 |  | 22 | 16 | 16 | 16 | 16 | 22 | 16 | 16 | 16 | 16 | 22 | 16 | 16 | 16 | 16 | 22 | 16 | 16 | 16 | 16 | 22 | 16 | 16 |  |  | 19 | 17 | 17 |  |  | 20 | 12 | 12 | 12 |  | 17 | 15 | 15 | 15 |  | 20 | 17 | 17 | 17 |  | 22 | 10 | 10 | 10 | 10 | 16 | 13 | 13 | 13 | 13 | 19 | 15 | 15 | 15 | 15 | 21 | 16 | 16 | 16 | 16 | 22 | 17 | 17 |  |  | 20 | 15 | 15 | 15 |  | 20 | 13 | 13 | 13 | 13 | 19 | 0 |  |  |  | 0 | 0 | 0 |  |  | 0 | 0 | 0 | 0 |  | 0 | 0 | 0 | 0 | 0 | 0 | 0 |  |  |  | 0 | 0 | 0 |  |  | 0 | 0 | 0 |  |  | 0 | 0 | 0 | 0 |  | 0 | 0 | 0 | 0 |  | 0 | 0 | 0 | 0 |  | 0 | 0 | 0 | 0 | 0 | 0 | 0 | 0 | 0 | 0 | 0 | 0 | 0 | 0 | 0 | 0 | 0 | 0 | 0 | 0 | 0 | 0 | 0 |  |  | 0 | 0 | 0 |  |  | 0 | 0 | 0 | 0 |  | 0 | 0 | 0 | 0 |  | 0 | 0 | 0 | 0 |  | 0 | 0 | 0 | 0 | 0 | 0 | 0 | 0 | 0 | 0 | 0 | 0 | 0 | 0 | 0 | 0 | 0 | 0 | 0 | 0 | 0 | 0 | 0 |  |  | 0 | 0 | 0 | 0 |  | 0 | 0 | 0 | 0 | 0 | 0 | 0 |  |  |  | 0 | 0 | 0 |  |  | 0 | 0 | 0 |  |  | 0 | 0 | 0 | 0 |  | 0 | 0 | 0 | 0 |  | 0 | 0 | 0 | 0 |  | 0 | 0 | 0 | 0 | 0 | 0 | 0 | 0 | 0 | 0 | 0 | 0 | 0 | 0 | 0 | 0 | 0 | 0 | 0 | 0 | 0 | 0 | 0 |  |  | 0 | 0 | 0 |  |  | 0 | 0 | 0 | 0 |  | 0 | 0 | 0 | 0 |  | 0 | 0 | 0 | 0 |  | 0 | 0 | 0 | 0 | 0 | 0 | 0 | 0 | 0 | 0 | 0 | 0 | 0 | 0 | 0 | 0 | 0 | 0 | 0 | 0 | 0 | 0 | 0 |  |  | 0 | 0 | 0 | 0 |  | 0 | 0 | 0 | 0 | 0 | 0 | 0 |  |  |  | 0 | 0 | 0 |  |  | 0 | 0 | 0 | 0 |  | 0 | 0 | 0 | 0 | 0 | 0 | 0 |  |  |  | 0 | 0 | 0 |  |  | 0 | 0 | 0 |  |  | 0 | 0 | 0 | 0 |  | 0 | 0 | 0 | 0 |  | 0 | 0 | 0 | 0 |  | 0 | 0 | 0 | 0 | 0 | 0 | 0 | 0 | 0 | 0 | 0 | 0 | 0 | 0 | 0 | 0 | 0 | 0 | 0 | 0 | 0 | 0 | 0 |  |  | 0 | 0 | 0 |  |  | 0 | 0 | 0 | 0 |  | 0 | 0 | 0 | 0 |  | 0 | 0 | 0 | 0 |  | 0 | 0 | 0 | 0 | 0 | 0 | 0 | 0 | 0 | 0 | 0 | 0 | 0 | 0 | 0 | 0 | 0 | 0 | 0 | 0 | 0 | 0 | 0 |  |  | 0 | 0 | 0 | 0 |  | 0 | 0 | 0 | 0 | 0 | 0 | 0 |  |  |  | 0 | 0 | 0 |  |  | 0 | 0 | 0 |  |  | 0 | 0 | 0 | 0 |  | 0 | 0 | 0 | 0 |  | 0 | 0 | 0 | 0 |  | 0 | 0 | 0 | 0 | 0 | 0 | 0 | 0 | 0 | 0 | 0 | 0 | 0 | 0 | 0 | 0 | 0 | 0 | 0 | 0 | 0 | 0 | 0 |  |  | 0 | 0 | 0 |  |  | 0 | 0 | 0 | 0 |  | 0 | 0 | 0 | 0 |  | 0 | 0 | 0 | 0 |  | 0 | 0 | 0 | 0 | 0 | 0 | 0 | 0 | 0 | 0 | 0 | 0 | 0 | 0 | 0 | 0 | 0 | 0 | 0 | 0 | 0 | 0 | 0 |  |  | 0 | 0 | 0 | 0 |  | 0 | 0 | 0 | 0 | 0 | 0 | 0 |  |  |  | 0 | 0 | 0 |  |  | 0 | 0 | 0 | 0 |  | 0 | 0 | 0 | 0 | 0 | 0 | 0 |  |  |  | 0 | 0 | 0 |  |  | 0 | 0 | 0 |  |  | 0 | 0 | 0 | 0 |  | 0 | 0 | 0 | 0 |  | 0 | 0 | 0 | 0 |  | 0 | 0 | 0 | 0 | 0 | 0 | 0 | 0 | 0 | 0 | 0 | 0 | 0 | 0 | 0 | 0 | 0 | 0 | 0 | 0 | 0 | 0 | 0 |  |  | 0 | 0 | 0 |  |  | 0 | 0 | 0 | 0 |  | 0 | 0 | 0 | 0 |  | 0 | 0 | 0 | 0 |  | 0 | 0 | 0 | 0 | 0 | 0 | 0 | 0 | 0 | 0 | 0 | 0 | 0 | 0 | 0 | 0 | 0 | 0 | 0 | 0 | 0 | 0 | 0 |  |  | 0 | 0 | 0 | 0 |  | 0 | 0 | 0 | 0 | 0 | 0 | 0 |  |  |  | 0 | 0 | 0 |  |  | 0 | 0 | 0 |  |  | 0 | 0 | 0 | 0 |  | 0 | 0 | 0 | 0 |  | 0 | 0 | 0 | 0 |  | 0 | 0 | 0 | 0 | 0 | 0 | 0 | 0 | 0 | 0 | 0 | 0 | 0 | 0 | 0 | 0 | 0 | 0 | 0 | 0 | 0 | 0 | 0 |  |  | 0 | 0 | 0 |  |  | 0 | 0 | 0 | 0 |  | 0 | 0 | 0 | 0 |  | 0 | 0 | 0 | 0 |  | 0 | 0 | 0 | 0 | 0 | 0 | 0 | 0 | 0 | 0 | 0 | 0 | 0 | 0 | 0 | 0 | 0 | 0 | 0 | 0 | 0 | 0 | 0 |  |  | 0 | 0 | 0 | 0 |  | 0 | 0 | 0 | 0 | 0 | 0
| 5660 | 132 | 17 |  |  |  | 17 | 17 | 17 |  |  | 20 | 17 | 17 | 17 |  | 22 | 16 | 16 | 16 | 16 | 22 | 16 | 16 |  |  | 19 | 12 | 12 | 12 |  | 17 | 10 | 10 | 10 | 10 | 16 | 17 |  |  |  | 17 | 17 | 17 |  |  | 20 | 17 | 17 |  |  | 20 | 17 | 17 | 17 |  | 22 | 17 | 17 | 17 |  | 22 | 17 | 17 | 17 |  | 22 | 16 | 16 | 16 | 16 | 22 | 16 | 16 | 16 | 16 | 22 | 16 | 16 | 16 | 16 | 22 | 16 | 16 | 16 | 16 | 22 | 16 | 16 |  |  | 19 | 17 | 17 |  |  | 20 | 12 | 12 | 12 |  | 17 | 15 | 15 | 15 |  | 20 | 17 | 17 | 17 |  | 22 | 10 | 10 | 10 | 10 | 16 | 13 | 13 | 13 | 13 | 19 | 15 | 15 | 15 | 15 | 21 | 16 | 16 | 16 | 16 | 22 | 17 | 17 |  |  | 20 | 15 | 15 | 15 |  | 20 | 13 | 13 | 13 | 13 | 19 | 17 |  |  |  | 17 | 17 | 17 |  |  | 20 | 17 | 17 |  |  | 20 | 17 | 17 | 17 |  | 22 | 17 | 17 | 17 |  | 22 | 17 | 17 | 17 |  | 22 | 16 | 16 | 16 | 16 | 22 | 16 | 16 | 16 | 16 | 22 | 16 | 16 | 16 | 16 | 22 | 16 | 16 | 16 | 16 | 22 | 16 | 16 |  |  | 19 | 17 | 17 |  |  | 20 | 12 | 12 | 12 |  | 17 | 15 | 15 | 15 |  | 20 | 17 | 17 | 17 |  | 22 | 10 | 10 | 10 | 10 | 16 | 13 | 13 | 13 | 13 | 19 | 15 | 15 | 15 | 15 | 21 | 16 | 16 | 16 | 16 | 22 | 17 | 17 |  |  | 20 | 15 | 15 | 15 |  | 20 | 13 | 13 | 13 | 13 | 19 | 17 |  |  |  | 17 | 17 | 17 |  |  | 20 | 17 | 17 | 17 |  | 22 | 16 | 16 | 16 | 16 | 22 | 17 |  |  |  | 17 | 17 | 17 |  |  | 20 | 17 | 17 |  |  | 20 | 17 | 17 | 17 |  | 22 | 17 | 17 | 17 |  | 22 | 17 | 17 | 17 |  | 22 | 16 | 16 | 16 | 16 | 22 | 16 | 16 | 16 | 16 | 22 | 16 | 16 | 16 | 16 | 22 | 16 | 16 | 16 | 16 | 22 | 16 | 16 |  |  | 19 | 17 | 17 |  |  | 20 | 12 | 12 | 12 |  | 17 | 15 | 15 | 15 |  | 20 | 17 | 17 | 17 |  | 22 | 10 | 10 | 10 | 10 | 16 | 13 | 13 | 13 | 13 | 19 | 15 | 15 | 15 | 15 | 21 | 16 | 16 | 16 | 16 | 22 | 17 | 17 |  |  | 20 | 15 | 15 | 15 |  | 20 | 13 | 13 | 13 | 13 | 19 | 17 |  |  |  | 17 | 17 | 17 |  |  | 20 | 17 | 17 |  |  | 20 | 17 | 17 | 17 |  | 22 | 17 | 17 | 17 |  | 22 | 17 | 17 | 17 |  | 22 | 16 | 16 | 16 | 16 | 22 | 16 | 16 | 16 | 16 | 22 | 16 | 16 | 16 | 16 | 22 | 16 | 16 | 16 | 16 | 22 | 16 | 16 |  |  | 19 | 17 | 17 |  |  | 20 | 12 | 12 | 12 |  | 17 | 15 | 15 | 15 |  | 20 | 17 | 17 | 17 |  | 22 | 10 | 10 | 10 | 10 | 16 | 13 | 13 | 13 | 13 | 19 | 15 | 15 | 15 | 15 | 21 | 16 | 16 | 16 | 16 | 22 | 17 | 17 |  |  | 20 | 15 | 15 | 15 |  | 20 | 13 | 13 | 13 | 13 | 19 | 17 |  |  |  | 17 | 17 | 17 |  |  | 20 | 17 | 17 | 17 |  | 22 | 16 | 16 | 16 | 16 | 22 | 17 |  |  |  | 17 | 17 | 17 |  |  | 20 | 17 | 17 |  |  | 20 | 17 | 17 | 17 |  | 22 | 17 | 17 | 17 |  | 22 | 17 | 17 | 17 |  | 22 | 16 | 16 | 16 | 16 | 22 | 16 | 16 | 16 | 16 | 22 | 16 | 16 | 16 | 16 | 22 | 16 | 16 | 16 | 16 | 22 | 16 | 16 |  |  | 19 | 17 | 17 |  |  | 20 | 12 | 12 | 12 |  | 17 | 15 | 15 | 15 |  | 20 | 17 | 17 | 17 |  | 22 | 10 | 10 | 10 | 10 | 16 | 13 | 13 | 13 | 13 | 19 | 15 | 15 | 15 | 15 | 21 | 16 | 16 | 16 | 16 | 22 | 17 | 17 |  |  | 20 | 15 | 15 | 15 |  | 20 | 13 | 13 | 13 | 13 | 17 | 17 |  |  |  | 17 | 17 | 17 |  |  | 20 | 17 | 17 |  |  | 20 | 17 | 17 | 17 |  | 22 | 17 | 17 | 17 |  | 22 | 17 | 17 | 17 |  | 22 | 16 | 16 | 16 | 16 | 22 | 16 | 16 | 16 | 16 | 22 | 16 | 16 | 16 | 16 | 22 | 16 | 16 | 16 | 16 | 22 | 16 | 16 |  |  | 19 | 17 | 17 |  |  | 20 | 12 | 12 | 12 |  | 17 | 15 | 15 | 15 |  | 20 | 17 | 17 | 17 |  | 22 | 10 | 10 | 10 | 10 | 16 | 13 | 13 | 13 | 13 | 19 | 15 | 15 | 15 | 15 | 21 | 16 | 16 | 16 | 16 | 22 | 17 | 17 |  |  | 20 | 15 | 15 | 15 |  | 20 | 13 | 13 | 13 | 13 | 17 | -99 |  |  |  | -99 | -99 | -99 |  |  | -96 | -99 | -99 | -99 |  | -94 | -99 | -99 | -99 | -99 | -93 | -99 |  |  |  | -99 | -99 | -99 |  |  | -96 | -99 | -99 |  |  | -96 | -99 | -99 | -99 |  | -94 | -99 | -99 | -99 |  | -94 | -99 | -99 | -99 |  | -94 | -99 | -99 | -99 | -99 | -93 | -99 | -99 | -99 | -99 | -93 | -99 | -99 | -99 | -99 | -93 | -99 | -99 | -99 | -99 | -93 | -99 | -99 |  |  | -96 | -99 | -99 |  |  | -96 | -99 | -99 | -99 |  | -94 | -99 | -99 | -99 |  | -94 | -99 | -99 | -99 |  | -94 | -99 | -99 | -99 | -99 | -93 | -99 | -99 | -99 | -99 | -93 | -99 | -99 | -99 | -99 | -93 | -99 | -99 | -99 | -99 | -93 | -99 | -99 |  |  | -96 | -99 | -99 | -99 |  | -94 | -99 | -99 | -99 | -99 | -93 | -99 |  |  |  | -99 | -99 | -99 |  |  | -96 | -99 | -99 |  |  | -96 | -99 | -99 | -99 |  | -94 | -99 | -99 | -99 |  | -94 | -99 | -99 | -99 |  | -94 | -99 | -99 | -99 | -99 | -93 | -99 | -99 | -99 | -99 | -93 | -99 | -99 | -99 | -99 | -93 | -99 | -99 | -99 | -99 | -93 | -99 | -99 |  |  | -96 | -99 | -99 |  |  | -96 | -99 | -99 | -99 |  | -94 | -99 | -99 | -99 |  | -94 | -99 | -99 | -99 |  | -94 | -99 | -99 | -99 | -99 | -93 | -99 | -99 | -99 | -99 | -93 | -99 | -99 | -99 | -99 | -93 | -99 | -99 | -99 | -99 | -93 | -99 | -99 |  |  | -96 | -99 | -99 | -99 |  | -94 | -99 | -99 | -99 | -99 | -93
| 5680 | 136 | 17 |  |  |  | 17 | 17 | 17 |  |  | 20 | 17 | 17 | 17 |  | 22 | 16 | 16 | 16 | 16 | 22 | 16 | 16 |  |  | 19 | 12 | 12 | 12 |  | 17 | 10 | 10 | 10 | 10 | 16 | 17 |  |  |  | 17 | 17 | 17 |  |  | 20 | 17 | 17 |  |  | 20 | 17 | 17 | 17 |  | 22 | 17 | 17 | 17 |  | 22 | 17 | 17 | 17 |  | 22 | 16 | 16 | 16 | 16 | 22 | 16 | 16 | 16 | 16 | 22 | 16 | 16 | 16 | 16 | 22 | 16 | 16 | 16 | 16 | 22 | 16 | 16 |  |  | 19 | 17 | 17 |  |  | 20 | 12 | 12 | 12 |  | 17 | 15 | 15 | 15 |  | 20 | 17 | 17 | 17 |  | 22 | 10 | 10 | 10 | 10 | 16 | 13 | 13 | 13 | 13 | 19 | 15 | 15 | 15 | 15 | 21 | 16 | 16 | 16 | 16 | 22 | 17 | 17 |  |  | 20 | 15 | 15 | 15 |  | 20 | 13 | 13 | 13 | 13 | 19 | 17 |  |  |  | 17 | 17 | 17 |  |  | 20 | 17 | 17 |  |  | 20 | 17 | 17 | 17 |  | 22 | 17 | 17 | 17 |  | 22 | 17 | 17 | 17 |  | 22 | 16 | 16 | 16 | 16 | 22 | 16 | 16 | 16 | 16 | 22 | 16 | 16 | 16 | 16 | 22 | 16 | 16 | 16 | 16 | 22 | 16 | 16 |  |  | 19 | 17 | 17 |  |  | 20 | 12 | 12 | 12 |  | 17 | 15 | 15 | 15 |  | 20 | 17 | 17 | 17 |  | 22 | 10 | 10 | 10 | 10 | 16 | 13 | 13 | 13 | 13 | 19 | 15 | 15 | 15 | 15 | 21 | 16 | 16 | 16 | 16 | 22 | 17 | 17 |  |  | 20 | 15 | 15 | 15 |  | 20 | 13 | 13 | 13 | 13 | 19 | 0 |  |  |  | 0 | 0 | 0 |  |  | 0 | 0 | 0 | 0 |  | 0 | 0 | 0 | 0 | 0 | 0 | 0 |  |  |  | 0 | 0 | 0 |  |  | 0 | 0 | 0 |  |  | 0 | 0 | 0 | 0 |  | 0 | 0 | 0 | 0 |  | 0 | 0 | 0 | 0 |  | 0 | 0 | 0 | 0 | 0 | 0 | 0 | 0 | 0 | 0 | 0 | 0 | 0 | 0 | 0 | 0 | 0 | 0 | 0 | 0 | 0 | 0 | 0 |  |  | 0 | 0 | 0 |  |  | 0 | 0 | 0 | 0 |  | 0 | 0 | 0 | 0 |  | 0 | 0 | 0 | 0 |  | 0 | 0 | 0 | 0 | 0 | 0 | 0 | 0 | 0 | 0 | 0 | 0 | 0 | 0 | 0 | 0 | 0 | 0 | 0 | 0 | 0 | 0 | 0 |  |  | 0 | 0 | 0 | 0 |  | 0 | 0 | 0 | 0 | 0 | 0 | 0 |  |  |  | 0 | 0 | 0 |  |  | 0 | 0 | 0 |  |  | 0 | 0 | 0 | 0 |  | 0 | 0 | 0 | 0 |  | 0 | 0 | 0 | 0 |  | 0 | 0 | 0 | 0 | 0 | 0 | 0 | 0 | 0 | 0 | 0 | 0 | 0 | 0 | 0 | 0 | 0 | 0 | 0 | 0 | 0 | 0 | 0 |  |  | 0 | 0 | 0 |  |  | 0 | 0 | 0 | 0 |  | 0 | 0 | 0 | 0 |  | 0 | 0 | 0 | 0 |  | 0 | 0 | 0 | 0 | 0 | 0 | 0 | 0 | 0 | 0 | 0 | 0 | 0 | 0 | 0 | 0 | 0 | 0 | 0 | 0 | 0 | 0 | 0 |  |  | 0 | 0 | 0 | 0 |  | 0 | 0 | 0 | 0 | 0 | 0 | 0 |  |  |  | 0 | 0 | 0 |  |  | 0 | 0 | 0 | 0 |  | 0 | 0 | 0 | 0 | 0 | 0 | 0 |  |  |  | 0 | 0 | 0 |  |  | 0 | 0 | 0 |  |  | 0 | 0 | 0 | 0 |  | 0 | 0 | 0 | 0 |  | 0 | 0 | 0 | 0 |  | 0 | 0 | 0 | 0 | 0 | 0 | 0 | 0 | 0 | 0 | 0 | 0 | 0 | 0 | 0 | 0 | 0 | 0 | 0 | 0 | 0 | 0 | 0 |  |  | 0 | 0 | 0 |  |  | 0 | 0 | 0 | 0 |  | 0 | 0 | 0 | 0 |  | 0 | 0 | 0 | 0 |  | 0 | 0 | 0 | 0 | 0 | 0 | 0 | 0 | 0 | 0 | 0 | 0 | 0 | 0 | 0 | 0 | 0 | 0 | 0 | 0 | 0 | 0 | 0 |  |  | 0 | 0 | 0 | 0 |  | 0 | 0 | 0 | 0 | 0 | 0 | 0 |  |  |  | 0 | 0 | 0 |  |  | 0 | 0 | 0 |  |  | 0 | 0 | 0 | 0 |  | 0 | 0 | 0 | 0 |  | 0 | 0 | 0 | 0 |  | 0 | 0 | 0 | 0 | 0 | 0 | 0 | 0 | 0 | 0 | 0 | 0 | 0 | 0 | 0 | 0 | 0 | 0 | 0 | 0 | 0 | 0 | 0 |  |  | 0 | 0 | 0 |  |  | 0 | 0 | 0 | 0 |  | 0 | 0 | 0 | 0 |  | 0 | 0 | 0 | 0 |  | 0 | 0 | 0 | 0 | 0 | 0 | 0 | 0 | 0 | 0 | 0 | 0 | 0 | 0 | 0 | 0 | 0 | 0 | 0 | 0 | 0 | 0 | 0 |  |  | 0 | 0 | 0 | 0 |  | 0 | 0 | 0 | 0 | 0 | 0 | -99 |  |  |  | -99 | -99 | -99 |  |  | -96 | -99 | -99 | -99 |  | -94 | -99 | -99 | -99 | -99 | -93 | -99 |  |  |  | -99 | -99 | -99 |  |  | -96 | -99 | -99 |  |  | -96 | -99 | -99 | -99 |  | -94 | -99 | -99 | -99 |  | -94 | -99 | -99 | -99 |  | -94 | -99 | -99 | -99 | -99 | -93 | -99 | -99 | -99 | -99 | -93 | -99 | -99 | -99 | -99 | -93 | -99 | -99 | -99 | -99 | -93 | -99 | -99 |  |  | -96 | -99 | -99 |  |  | -96 | -99 | -99 | -99 |  | -94 | -99 | -99 | -99 |  | -94 | -99 | -99 | -99 |  | -94 | -99 | -99 | -99 | -99 | -93 | -99 | -99 | -99 | -99 | -93 | -99 | -99 | -99 | -99 | -93 | -99 | -99 | -99 | -99 | -93 | -99 | -99 |  |  | -96 | -99 | -99 | -99 |  | -94 | -99 | -99 | -99 | -99 | -93 | -99 |  |  |  | -99 | -99 | -99 |  |  | -96 | -99 | -99 |  |  | -96 | -99 | -99 | -99 |  | -94 | -99 | -99 | -99 |  | -94 | -99 | -99 | -99 |  | -94 | -99 | -99 | -99 | -99 | -93 | -99 | -99 | -99 | -99 | -93 | -99 | -99 | -99 | -99 | -93 | -99 | -99 | -99 | -99 | -93 | -99 | -99 |  |  | -96 | -99 | -99 |  |  | -96 | -99 | -99 | -99 |  | -94 | -99 | -99 | -99 |  | -94 | -99 | -99 | -99 |  | -94 | -99 | -99 | -99 | -99 | -93 | -99 | -99 | -99 | -99 | -93 | -99 | -99 | -99 | -99 | -93 | -99 | -99 | -99 | -99 | -93 | -99 | -99 |  |  | -96 | -99 | -99 | -99 |  | -94 | -99 | -99 | -99 | -99 | -93
| 5700 | 140 | 17 |  |  |  | 17 | 17 | 17 |  |  | 20 | 17 | 17 | 17 |  | 22 | 16 | 16 | 16 | 16 | 22 | 16 | 16 |  |  | 19 | 12 | 12 | 12 |  | 17 | 10 | 10 | 10 | 10 | 16 | 17 |  |  |  | 17 | 17 | 17 |  |  | 20 | 17 | 17 |  |  | 20 | 17 | 17 | 17 |  | 22 | 17 | 17 | 17 |  | 22 | 17 | 17 | 17 |  | 22 | 16 | 16 | 16 | 16 | 22 | 16 | 16 | 16 | 16 | 22 | 16 | 16 | 16 | 16 | 22 | 16 | 16 | 16 | 16 | 22 | 16 | 16 |  |  | 19 | 17 | 17 |  |  | 20 | 12 | 12 | 12 |  | 17 | 15 | 15 | 15 |  | 20 | 17 | 17 | 17 |  | 22 | 10 | 10 | 10 | 10 | 16 | 13 | 13 | 13 | 13 | 19 | 15 | 15 | 15 | 15 | 21 | 16 | 16 | 16 | 16 | 22 | 17 | 17 |  |  | 20 | 15 | 15 | 15 |  | 20 | 13 | 13 | 13 | 13 | 19 | 17 |  |  |  | 17 | 17 | 17 |  |  | 20 | 17 | 17 |  |  | 20 | 17 | 17 | 17 |  | 22 | 17 | 17 | 17 |  | 22 | 17 | 17 | 17 |  | 22 | 16 | 16 | 16 | 16 | 22 | 16 | 16 | 16 | 16 | 22 | 16 | 16 | 16 | 16 | 22 | 16 | 16 | 16 | 16 | 22 | 16 | 16 |  |  | 19 | 17 | 17 |  |  | 20 | 12 | 12 | 12 |  | 17 | 15 | 15 | 15 |  | 20 | 17 | 17 | 17 |  | 22 | 10 | 10 | 10 | 10 | 16 | 13 | 13 | 13 | 13 | 19 | 15 | 15 | 15 | 15 | 21 | 16 | 16 | 16 | 16 | 22 | 17 | 17 |  |  | 20 | 15 | 15 | 15 |  | 20 | 13 | 13 | 13 | 13 | 19 | 17 |  |  |  | 17 | 17 | 17 |  |  | 20 | 17 | 17 | 17 |  | 22 | 16 | 16 | 16 | 16 | 22 | 17 |  |  |  | 17 | 17 | 17 |  |  | 20 | 17 | 17 |  |  | 20 | 17 | 17 | 17 |  | 22 | 17 | 17 | 17 |  | 22 | 17 | 17 | 17 |  | 22 | 16 | 16 | 16 | 16 | 22 | 16 | 16 | 16 | 16 | 22 | 16 | 16 | 16 | 16 | 22 | 16 | 16 | 16 | 16 | 22 | 16 | 16 |  |  | 19 | 17 | 17 |  |  | 20 | 12 | 12 | 12 |  | 17 | 15 | 15 | 15 |  | 20 | 17 | 17 | 17 |  | 22 | 10 | 10 | 10 | 10 | 16 | 13 | 13 | 13 | 13 | 19 | 15 | 15 | 15 | 15 | 21 | 16 | 16 | 16 | 16 | 22 | 17 | 17 |  |  | 20 | 15 | 15 | 15 |  | 20 | 13 | 13 | 13 | 13 | 19 | 17 |  |  |  | 17 | 17 | 17 |  |  | 20 | 17 | 17 |  |  | 20 | 17 | 17 | 17 |  | 22 | 17 | 17 | 17 |  | 22 | 17 | 17 | 17 |  | 22 | 16 | 16 | 16 | 16 | 22 | 16 | 16 | 16 | 16 | 22 | 16 | 16 | 16 | 16 | 22 | 16 | 16 | 16 | 16 | 22 | 16 | 16 |  |  | 19 | 17 | 17 |  |  | 20 | 12 | 12 | 12 |  | 17 | 15 | 15 | 15 |  | 20 | 17 | 17 | 17 |  | 22 | 10 | 10 | 10 | 10 | 16 | 13 | 13 | 13 | 13 | 19 | 15 | 15 | 15 | 15 | 21 | 16 | 16 | 16 | 16 | 22 | 17 | 17 |  |  | 20 | 15 | 15 | 15 |  | 20 | 13 | 13 | 13 | 13 | 19 | 0 |  |  |  | 0 | 0 | 0 |  |  | 0 | 0 | 0 | 0 |  | 0 | 0 | 0 | 0 | 0 | 0 | 0 |  |  |  | 0 | 0 | 0 |  |  | 0 | 0 | 0 |  |  | 0 | 0 | 0 | 0 |  | 0 | 0 | 0 | 0 |  | 0 | 0 | 0 | 0 |  | 0 | 0 | 0 | 0 | 0 | 0 | 0 | 0 | 0 | 0 | 0 | 0 | 0 | 0 | 0 | 0 | 0 | 0 | 0 | 0 | 0 | 0 | 0 |  |  | 0 | 0 | 0 |  |  | 0 | 0 | 0 | 0 |  | 0 | 0 | 0 | 0 |  | 0 | 0 | 0 | 0 |  | 0 | 0 | 0 | 0 | 0 | 0 | 0 | 0 | 0 | 0 | 0 | 0 | 0 | 0 | 0 | 0 | 0 | 0 | 0 | 0 | 0 | 0 | 0 |  |  | 0 | 0 | 0 | 0 |  | 0 | 0 | 0 | 0 | 0 | 0 | 0 |  |  |  | 0 | 0 | 0 |  |  | 0 | 0 | 0 |  |  | 0 | 0 | 0 | 0 |  | 0 | 0 | 0 | 0 |  | 0 | 0 | 0 | 0 |  | 0 | 0 | 0 | 0 | 0 | 0 | 0 | 0 | 0 | 0 | 0 | 0 | 0 | 0 | 0 | 0 | 0 | 0 | 0 | 0 | 0 | 0 | 0 |  |  | 0 | 0 | 0 |  |  | 0 | 0 | 0 | 0 |  | 0 | 0 | 0 | 0 |  | 0 | 0 | 0 | 0 |  | 0 | 0 | 0 | 0 | 0 | 0 | 0 | 0 | 0 | 0 | 0 | 0 | 0 | 0 | 0 | 0 | 0 | 0 | 0 | 0 | 0 | 0 | 0 |  |  | 0 | 0 | 0 | 0 |  | 0 | 0 | 0 | 0 | 0 | 0 | -99 |  |  |  | -99 | -99 | -99 |  |  | -96 | -99 | -99 | -99 |  | -94 | -99 | -99 | -99 | -99 | -93 | -99 |  |  |  | -99 | -99 | -99 |  |  | -96 | -99 | -99 |  |  | -96 | -99 | -99 | -99 |  | -94 | -99 | -99 | -99 |  | -94 | -99 | -99 | -99 |  | -94 | -99 | -99 | -99 | -99 | -93 | -99 | -99 | -99 | -99 | -93 | -99 | -99 | -99 | -99 | -93 | -99 | -99 | -99 | -99 | -93 | -99 | -99 |  |  | -96 | -99 | -99 |  |  | -96 | -99 | -99 | -99 |  | -94 | -99 | -99 | -99 |  | -94 | -99 | -99 | -99 |  | -94 | -99 | -99 | -99 | -99 | -93 | -99 | -99 | -99 | -99 | -93 | -99 | -99 | -99 | -99 | -93 | -99 | -99 | -99 | -99 | -93 | -99 | -99 |  |  | -96 | -99 | -99 | -99 |  | -94 | -99 | -99 | -99 | -99 | -93 | -99 |  |  |  | -99 | -99 | -99 |  |  | -96 | -99 | -99 |  |  | -96 | -99 | -99 | -99 |  | -94 | -99 | -99 | -99 |  | -94 | -99 | -99 | -99 |  | -94 | -99 | -99 | -99 | -99 | -93 | -99 | -99 | -99 | -99 | -93 | -99 | -99 | -99 | -99 | -93 | -99 | -99 | -99 | -99 | -93 | -99 | -99 |  |  | -96 | -99 | -99 |  |  | -96 | -99 | -99 | -99 |  | -94 | -99 | -99 | -99 |  | -94 | -99 | -99 | -99 |  | -94 | -99 | -99 | -99 | -99 | -93 | -99 | -99 | -99 | -99 | -93 | -99 | -99 | -99 | -99 | -93 | -99 | -99 | -99 | -99 | -93 | -99 | -99 |  |  | -96 | -99 | -99 | -99 |  | -94 | -99 | -99 | -99 | -99 | -93
| 5720 | 144 | 17 |  |  |  | 17 | 17 | 17 |  |  | 20 | 17 | 17 | 17 |  | 22 | 16 | 16 | 16 | 16 | 22 | 16 | 16 |  |  | 19 | 12 | 12 | 12 |  | 17 | 10 | 10 | 10 | 10 | 16 | 17 |  |  |  | 17 | 17 | 17 |  |  | 20 | 17 | 17 |  |  | 20 | 17 | 17 | 17 |  | 22 | 17 | 17 | 17 |  | 22 | 17 | 17 | 17 |  | 22 | 16 | 16 | 16 | 16 | 22 | 16 | 16 | 16 | 16 | 22 | 16 | 16 | 16 | 16 | 22 | 16 | 16 | 16 | 16 | 22 | 16 | 16 |  |  | 19 | 17 | 17 |  |  | 20 | 12 | 12 | 12 |  | 17 | 15 | 15 | 15 |  | 20 | 17 | 17 | 17 |  | 22 | 10 | 10 | 10 | 10 | 16 | 13 | 13 | 13 | 13 | 19 | 15 | 15 | 15 | 15 | 21 | 16 | 16 | 16 | 16 | 22 | 17 | 17 |  |  | 20 | 15 | 15 | 15 |  | 20 | 13 | 13 | 13 | 13 | 19 | 17 |  |  |  | 17 | 17 | 17 |  |  | 20 | 17 | 17 |  |  | 20 | 17 | 17 | 17 |  | 22 | 17 | 17 | 17 |  | 22 | 17 | 17 | 17 |  | 22 | 16 | 16 | 16 | 16 | 22 | 16 | 16 | 16 | 16 | 22 | 16 | 16 | 16 | 16 | 22 | 16 | 16 | 16 | 16 | 22 | 16 | 16 |  |  | 19 | 17 | 17 |  |  | 20 | 12 | 12 | 12 |  | 17 | 15 | 15 | 15 |  | 20 | 17 | 17 | 17 |  | 22 | 10 | 10 | 10 | 10 | 16 | 13 | 13 | 13 | 13 | 19 | 15 | 15 | 15 | 15 | 21 | 16 | 16 | 16 | 16 | 22 | 17 | 17 |  |  | 20 | 15 | 15 | 15 |  | 20 | 13 | 13 | 13 | 13 | 19 | 0 |  |  |  | 0 | 0 | 0 |  |  | 0 | 0 | 0 | 0 |  | 0 | 0 | 0 | 0 | 0 | 0 | 0 |  |  |  | 0 | 0 | 0 |  |  | 0 | 0 | 0 |  |  | 0 | 0 | 0 | 0 |  | 0 | 0 | 0 | 0 |  | 0 | 0 | 0 | 0 |  | 0 | 0 | 0 | 0 | 0 | 0 | 0 | 0 | 0 | 0 | 0 | 0 | 0 | 0 | 0 | 0 | 0 | 0 | 0 | 0 | 0 | 0 | 0 |  |  | 0 | 0 | 0 |  |  | 0 | 0 | 0 | 0 |  | 0 | 0 | 0 | 0 |  | 0 | 0 | 0 | 0 |  | 0 | 0 | 0 | 0 | 0 | 0 | 0 | 0 | 0 | 0 | 0 | 0 | 0 | 0 | 0 | 0 | 0 | 0 | 0 | 0 | 0 | 0 | 0 |  |  | 0 | 0 | 0 | 0 |  | 0 | 0 | 0 | 0 | 0 | 0 | 0 |  |  |  | 0 | 0 | 0 |  |  | 0 | 0 | 0 |  |  | 0 | 0 | 0 | 0 |  | 0 | 0 | 0 | 0 |  | 0 | 0 | 0 | 0 |  | 0 | 0 | 0 | 0 | 0 | 0 | 0 | 0 | 0 | 0 | 0 | 0 | 0 | 0 | 0 | 0 | 0 | 0 | 0 | 0 | 0 | 0 | 0 |  |  | 0 | 0 | 0 |  |  | 0 | 0 | 0 | 0 |  | 0 | 0 | 0 | 0 |  | 0 | 0 | 0 | 0 |  | 0 | 0 | 0 | 0 | 0 | 0 | 0 | 0 | 0 | 0 | 0 | 0 | 0 | 0 | 0 | 0 | 0 | 0 | 0 | 0 | 0 | 0 | 0 |  |  | 0 | 0 | 0 | 0 |  | 0 | 0 | 0 | 0 | 0 | 0 | 0 |  |  |  | 0 | 0 | 0 |  |  | 0 | 0 | 0 | 0 |  | 0 | 0 | 0 | 0 | 0 | 0 | 0 |  |  |  | 0 | 0 | 0 |  |  | 0 | 0 | 0 |  |  | 0 | 0 | 0 | 0 |  | 0 | 0 | 0 | 0 |  | 0 | 0 | 0 | 0 |  | 0 | 0 | 0 | 0 | 0 | 0 | 0 | 0 | 0 | 0 | 0 | 0 | 0 | 0 | 0 | 0 | 0 | 0 | 0 | 0 | 0 | 0 | 0 |  |  | 0 | 0 | 0 |  |  | 0 | 0 | 0 | 0 |  | 0 | 0 | 0 | 0 |  | 0 | 0 | 0 | 0 |  | 0 | 0 | 0 | 0 | 0 | 0 | 0 | 0 | 0 | 0 | 0 | 0 | 0 | 0 | 0 | 0 | 0 | 0 | 0 | 0 | 0 | 0 | 0 |  |  | 0 | 0 | 0 | 0 |  | 0 | 0 | 0 | 0 | 0 | 0 | 0 |  |  |  | 0 | 0 | 0 |  |  | 0 | 0 | 0 |  |  | 0 | 0 | 0 | 0 |  | 0 | 0 | 0 | 0 |  | 0 | 0 | 0 | 0 |  | 0 | 0 | 0 | 0 | 0 | 0 | 0 | 0 | 0 | 0 | 0 | 0 | 0 | 0 | 0 | 0 | 0 | 0 | 0 | 0 | 0 | 0 | 0 |  |  | 0 | 0 | 0 |  |  | 0 | 0 | 0 | 0 |  | 0 | 0 | 0 | 0 |  | 0 | 0 | 0 | 0 |  | 0 | 0 | 0 | 0 | 0 | 0 | 0 | 0 | 0 | 0 | 0 | 0 | 0 | 0 | 0 | 0 | 0 | 0 | 0 | 0 | 0 | 0 | 0 |  |  | 0 | 0 | 0 | 0 |  | 0 | 0 | 0 | 0 | 0 | 0 | -99 |  |  |  | -99 | -99 | -99 |  |  | -96 | -99 | -99 | -99 |  | -94 | -99 | -99 | -99 | -99 | -93 | -99 |  |  |  | -99 | -99 | -99 |  |  | -96 | -99 | -99 |  |  | -96 | -99 | -99 | -99 |  | -94 | -99 | -99 | -99 |  | -94 | -99 | -99 | -99 |  | -94 | -99 | -99 | -99 | -99 | -93 | -99 | -99 | -99 | -99 | -93 | -99 | -99 | -99 | -99 | -93 | -99 | -99 | -99 | -99 | -93 | -99 | -99 |  |  | -96 | -99 | -99 |  |  | -96 | -99 | -99 | -99 |  | -94 | -99 | -99 | -99 |  | -94 | -99 | -99 | -99 |  | -94 | -99 | -99 | -99 | -99 | -93 | -99 | -99 | -99 | -99 | -93 | -99 | -99 | -99 | -99 | -93 | -99 | -99 | -99 | -99 | -93 | -99 | -99 |  |  | -96 | -99 | -99 | -99 |  | -94 | -99 | -99 | -99 | -99 | -93 | -99 |  |  |  | -99 | -99 | -99 |  |  | -96 | -99 | -99 |  |  | -96 | -99 | -99 | -99 |  | -94 | -99 | -99 | -99 |  | -94 | -99 | -99 | -99 |  | -94 | -99 | -99 | -99 | -99 | -93 | -99 | -99 | -99 | -99 | -93 | -99 | -99 | -99 | -99 | -93 | -99 | -99 | -99 | -99 | -93 | -99 | -99 |  |  | -96 | -99 | -99 |  |  | -96 | -99 | -99 | -99 |  | -94 | -99 | -99 | -99 |  | -94 | -99 | -99 | -99 |  | -94 | -99 | -99 | -99 | -99 | -93 | -99 | -99 | -99 | -99 | -93 | -99 | -99 | -99 | -99 | -93 | -99 | -99 | -99 | -99 | -93 | -99 | -99 |  |  | -96 | -99 | -99 | -99 |  | -94 | -99 | -99 | -99 | -99 | -93
UNII-3 | 5745 | 149 | -99 |  |  |  | -99 | -99 | -99 |  |  | -96 | -99 | -99 | -99 |  | -94 | -99 | -99 | -99 | -99 | -93 | -99 | -99 |  |  | -96 | -99 | -99 | -99 |  | -94 | -99 | -99 | -99 | -99 | -93 | -99 |  |  |  | -99 | -99 | -99 |  |  | -96 | -99 | -99 |  |  | -96 | -99 | -99 | -99 |  | -94 | -99 | -99 | -99 |  | -94 | -99 | -99 | -99 |  | -94 | -99 | -99 | -99 | -99 | -93 | -99 | -99 | -99 | -99 | -93 | -99 | -99 | -99 | -99 | -93 | -99 | -99 | -99 | -99 | -93 | -99 | -99 |  |  | -96 | -99 | -99 |  |  | -96 | -99 | -99 | -99 |  | -94 | -99 | -99 | -99 |  | -94 | -99 | -99 | -99 |  | -94 | -99 | -99 | -99 | -99 | -93 | -99 | -99 | -99 | -99 | -93 | -99 | -99 | -99 | -99 | -93 | -99 | -99 | -99 | -99 | -93 | -99 | -99 |  |  | -96 | -99 | -99 | -99 |  | -94 | -99 | -99 | -99 | -99 | -93 | -99 |  |  |  | -99 | -99 | -99 |  |  | -96 | -99 | -99 |  |  | -96 | -99 | -99 | -99 |  | -94 | -99 | -99 | -99 |  | -94 | -99 | -99 | -99 |  | -94 | -99 | -99 | -99 | -99 | -93 | -99 | -99 | -99 | -99 | -93 | -99 | -99 | -99 | -99 | -93 | -99 | -99 | -99 | -99 | -93 | -99 | -99 |  |  | -96 | -99 | -99 |  |  | -96 | -99 | -99 | -99 |  | -94 | -99 | -99 | -99 |  | -94 | -99 | -99 | -99 |  | -94 | -99 | -99 | -99 | -99 | -93 | -99 | -99 | -99 | -99 | -93 | -99 | -99 | -99 | -99 | -93 | -99 | -99 | -99 | -99 | -93 | -99 | -99 |  |  | -96 | -99 | -99 | -99 |  | -94 | -99 | -99 | -99 | -99 | -93 | -99 |  |  |  | -99 | -99 | -99 |  |  | -96 | -99 | -99 | -99 |  | -94 | -99 | -99 | -99 | -99 | -93 | -99 |  |  |  | -99 | -99 | -99 |  |  | -96 | -99 | -99 |  |  | -96 | -99 | -99 | -99 |  | -94 | -99 | -99 | -99 |  | -94 | -99 | -99 | -99 |  | -94 | -99 | -99 | -99 | -99 | -93 | -99 | -99 | -99 | -99 | -93 | -99 | -99 | -99 | -99 | -93 | -99 | -99 | -99 | -99 | -93 | -99 | -99 |  |  | -96 | -99 | -99 |  |  | -96 | -99 | -99 | -99 |  | -94 | -99 | -99 | -99 |  | -94 | -99 | -99 | -99 |  | -94 | -99 | -99 | -99 | -99 | -93 | -99 | -99 | -99 | -99 | -93 | -99 | -99 | -99 | -99 | -93 | -99 | -99 | -99 | -99 | -93 | -99 | -99 |  |  | -96 | -99 | -99 | -99 |  | -94 | -99 | -99 | -99 | -99 | -93 | -99 |  |  |  | -99 | -99 | -99 |  |  | -96 | -99 | -99 |  |  | -96 | -99 | -99 | -99 |  | -94 | -99 | -99 | -99 |  | -94 | -99 | -99 | -99 |  | -94 | -99 | -99 | -99 | -99 | -93 | -99 | -99 | -99 | -99 | -93 | -99 | -99 | -99 | -99 | -93 | -99 | -99 | -99 | -99 | -93 | -99 | -99 |  |  | -96 | -99 | -99 |  |  | -96 | -99 | -99 | -99 |  | -94 | -99 | -99 | -99 |  | -94 | -99 | -99 | -99 |  | -94 | -99 | -99 | -99 | -99 | -93 | -99 | -99 | -99 | -99 | -93 | -99 | -99 | -99 | -99 | -93 | -99 | -99 | -99 | -99 | -93 | -99 | -99 |  |  | -96 | -99 | -99 | -99 |  | -94 | -99 | -99 | -99 | -99 | -93 | -99 |  |  |  | -99 | -99 | -99 |  |  | -96 | -99 | -99 | -99 |  | -94 | -99 | -99 | -99 | -99 | -93 | -99 |  |  |  | -99 | -99 | -99 |  |  | -96 | -99 | -99 |  |  | -96 | -99 | -99 | -99 |  | -94 | -99 | -99 | -99 |  | -94 | -99 | -99 | -99 |  | -94 | -99 | -99 | -99 | -99 | -93 | -99 | -99 | -99 | -99 | -93 | -99 | -99 | -99 | -99 | -93 | -99 | -99 | -99 | -99 | -93 | -99 | -99 |  |  | -96 | -99 | -99 |  |  | -96 | -99 | -99 | -99 |  | -94 | -99 | -99 | -99 |  | -94 | -99 | -99 | -99 |  | -94 | -99 | -99 | -99 | -99 | -93 | -99 | -99 | -99 | -99 | -93 | -99 | -99 | -99 | -99 | -93 | -99 | -99 | -99 | -99 | -93 | -99 | -99 |  |  | -96 | -99 | -99 | -99 |  | -94 | -99 | -99 | -99 | -99 | -93 | -99 |  |  |  | -99 | -99 | -99 |  |  | -96 | -99 | -99 |  |  | -96 | -99 | -99 | -99 |  | -94 | -99 | -99 | -99 |  | -94 | -99 | -99 | -99 |  | -94 | -99 | -99 | -99 | -99 | -93 | -99 | -99 | -99 | -99 | -93 | -99 | -99 | -99 | -99 | -93 | -99 | -99 | -99 | -99 | -93 | -99 | -99 |  |  | -96 | -99 | -99 |  |  | -96 | -99 | -99 | -99 |  | -94 | -99 | -99 | -99 |  | -94 | -99 | -99 | -99 |  | -94 | -99 | -99 | -99 | -99 | -93 | -99 | -99 | -99 | -99 | -93 | -99 | -99 | -99 | -99 | -93 | -99 | -99 | -99 | -99 | -93 | -99 | -99 |  |  | -96 | -99 | -99 | -99 |  | -94 | -99 | -99 | -99 | -99 | -93 | -99 |  |  |  | -99 | -99 | -99 |  |  | -96 | -99 | -99 | -99 |  | -94 | -99 | -99 | -99 | -99 | -93 | -99 |  |  |  | -99 | -99 | -99 |  |  | -96 | -99 | -99 |  |  | -96 | -99 | -99 | -99 |  | -94 | -99 | -99 | -99 |  | -94 | -99 | -99 | -99 |  | -94 | -99 | -99 | -99 | -99 | -93 | -99 | -99 | -99 | -99 | -93 | -99 | -99 | -99 | -99 | -93 | -99 | -99 | -99 | -99 | -93 | -99 | -99 |  |  | -96 | -99 | -99 |  |  | -96 | -99 | -99 | -99 |  | -94 | -99 | -99 | -99 |  | -94 | -99 | -99 | -99 |  | -94 | -99 | -99 | -99 | -99 | -93 | -99 | -99 | -99 | -99 | -93 | -99 | -99 | -99 | -99 | -93 | -99 | -99 | -99 | -99 | -93 | -99 | -99 |  |  | -96 | -99 | -99 | -99 |  | -94 | -99 | -99 | -99 | -99 | -93 | -99 |  |  |  | -99 | -99 | -99 |  |  | -96 | -99 | -99 |  |  | -96 | -99 | -99 | -99 |  | -94 | -99 | -99 | -99 |  | -94 | -99 | -99 | -99 |  | -94 | -99 | -99 | -99 | -99 | -93 | -99 | -99 | -99 | -99 | -93 | -99 | -99 | -99 | -99 | -93 | -99 | -99 | -99 | -99 | -93 | -99 | -99 |  |  | -96 | -99 | -99 |  |  | -96 | -99 | -99 | -99 |  | -94 | -99 | -99 | -99 |  | -94 | -99 | -99 | -99 |  | -94 | -99 | -99 | -99 | -99 | -93 | -99 | -99 | -99 | -99 | -93 | -99 | -99 | -99 | -99 | -93 | -99 | -99 | -99 | -99 | -93 | -99 | -99 |  |  | -96 | -99 | -99 | -99 |  | -94 | -99 | -99 | -99 | -99 | -93
| 5765 | 153 | -99 |  |  |  | -99 | -99 | -99 |  |  | -96 | -99 | -99 | -99 |  | -94 | -99 | -99 | -99 | -99 | -93 | -99 | -99 |  |  | -96 | -99 | -99 | -99 |  | -94 | -99 | -99 | -99 | -99 | -93 | -99 |  |  |  | -99 | -99 | -99 |  |  | -96 | -99 | -99 |  |  | -96 | -99 | -99 | -99 |  | -94 | -99 | -99 | -99 |  | -94 | -99 | -99 | -99 |  | -94 | -99 | -99 | -99 | -99 | -93 | -99 | -99 | -99 | -99 | -93 | -99 | -99 | -99 | -99 | -93 | -99 | -99 | -99 | -99 | -93 | -99 | -99 |  |  | -96 | -99 | -99 |  |  | -96 | -99 | -99 | -99 |  | -94 | -99 | -99 | -99 |  | -94 | -99 | -99 | -99 |  | -94 | -99 | -99 | -99 | -99 | -93 | -99 | -99 | -99 | -99 | -93 | -99 | -99 | -99 | -99 | -93 | -99 | -99 | -99 | -99 | -93 | -99 | -99 |  |  | -96 | -99 | -99 | -99 |  | -94 | -99 | -99 | -99 | -99 | -93 | -99 |  |  |  | -99 | -99 | -99 |  |  | -96 | -99 | -99 |  |  | -96 | -99 | -99 | -99 |  | -94 | -99 | -99 | -99 |  | -94 | -99 | -99 | -99 |  | -94 | -99 | -99 | -99 | -99 | -93 | -99 | -99 | -99 | -99 | -93 | -99 | -99 | -99 | -99 | -93 | -99 | -99 | -99 | -99 | -93 | -99 | -99 |  |  | -96 | -99 | -99 |  |  | -96 | -99 | -99 | -99 |  | -94 | -99 | -99 | -99 |  | -94 | -99 | -99 | -99 |  | -94 | -99 | -99 | -99 | -99 | -93 | -99 | -99 | -99 | -99 | -93 | -99 | -99 | -99 | -99 | -93 | -99 | -99 | -99 | -99 | -93 | -99 | -99 |  |  | -96 | -99 | -99 | -99 |  | -94 | -99 | -99 | -99 | -99 | -93 | 0 |  |  |  | 0 | 0 | 0 |  |  | 0 | 0 | 0 | 0 |  | 0 | 0 | 0 | 0 | 0 | 0 | 0 |  |  |  | 0 | 0 | 0 |  |  | 0 | 0 | 0 |  |  | 0 | 0 | 0 | 0 |  | 0 | 0 | 0 | 0 |  | 0 | 0 | 0 | 0 |  | 0 | 0 | 0 | 0 | 0 | 0 | 0 | 0 | 0 | 0 | 0 | 0 | 0 | 0 | 0 | 0 | 0 | 0 | 0 | 0 | 0 | 0 | 0 |  |  | 0 | 0 | 0 |  |  | 0 | 0 | 0 | 0 |  | 0 | 0 | 0 | 0 |  | 0 | 0 | 0 | 0 |  | 0 | 0 | 0 | 0 | 0 | 0 | 0 | 0 | 0 | 0 | 0 | 0 | 0 | 0 | 0 | 0 | 0 | 0 | 0 | 0 | 0 | 0 | 0 |  |  | 0 | 0 | 0 | 0 |  | 0 | 0 | 0 | 0 | 0 | 0 | 0 |  |  |  | 0 | 0 | 0 |  |  | 0 | 0 | 0 |  |  | 0 | 0 | 0 | 0 |  | 0 | 0 | 0 | 0 |  | 0 | 0 | 0 | 0 |  | 0 | 0 | 0 | 0 | 0 | 0 | 0 | 0 | 0 | 0 | 0 | 0 | 0 | 0 | 0 | 0 | 0 | 0 | 0 | 0 | 0 | 0 | 0 |  |  | 0 | 0 | 0 |  |  | 0 | 0 | 0 | 0 |  | 0 | 0 | 0 | 0 |  | 0 | 0 | 0 | 0 |  | 0 | 0 | 0 | 0 | 0 | 0 | 0 | 0 | 0 | 0 | 0 | 0 | 0 | 0 | 0 | 0 | 0 | 0 | 0 | 0 | 0 | 0 | 0 |  |  | 0 | 0 | 0 | 0 |  | 0 | 0 | 0 | 0 | 0 | 0 | 0 |  |  |  | 0 | 0 | 0 |  |  | 0 | 0 | 0 | 0 |  | 0 | 0 | 0 | 0 | 0 | 0 | 0 |  |  |  | 0 | 0 | 0 |  |  | 0 | 0 | 0 |  |  | 0 | 0 | 0 | 0 |  | 0 | 0 | 0 | 0 |  | 0 | 0 | 0 | 0 |  | 0 | 0 | 0 | 0 | 0 | 0 | 0 | 0 | 0 | 0 | 0 | 0 | 0 | 0 | 0 | 0 | 0 | 0 | 0 | 0 | 0 | 0 | 0 |  |  | 0 | 0 | 0 |  |  | 0 | 0 | 0 | 0 |  | 0 | 0 | 0 | 0 |  | 0 | 0 | 0 | 0 |  | 0 | 0 | 0 | 0 | 0 | 0 | 0 | 0 | 0 | 0 | 0 | 0 | 0 | 0 | 0 | 0 | 0 | 0 | 0 | 0 | 0 | 0 | 0 |  |  | 0 | 0 | 0 | 0 |  | 0 | 0 | 0 | 0 | 0 | 0 | 0 |  |  |  | 0 | 0 | 0 |  |  | 0 | 0 | 0 |  |  | 0 | 0 | 0 | 0 |  | 0 | 0 | 0 | 0 |  | 0 | 0 | 0 | 0 |  | 0 | 0 | 0 | 0 | 0 | 0 | 0 | 0 | 0 | 0 | 0 | 0 | 0 | 0 | 0 | 0 | 0 | 0 | 0 | 0 | 0 | 0 | 0 |  |  | 0 | 0 | 0 |  |  | 0 | 0 | 0 | 0 |  | 0 | 0 | 0 | 0 |  | 0 | 0 | 0 | 0 |  | 0 | 0 | 0 | 0 | 0 | 0 | 0 | 0 | 0 | 0 | 0 | 0 | 0 | 0 | 0 | 0 | 0 | 0 | 0 | 0 | 0 | 0 | 0 |  |  | 0 | 0 | 0 | 0 |  | 0 | 0 | 0 | 0 | 0 | 0 | -99 |  |  |  | -99 | -99 | -99 |  |  | -96 | -99 | -99 | -99 |  | -94 | -99 | -99 | -99 | -99 | -93 | -99 |  |  |  | -99 | -99 | -99 |  |  | -96 | -99 | -99 |  |  | -96 | -99 | -99 | -99 |  | -94 | -99 | -99 | -99 |  | -94 | -99 | -99 | -99 |  | -94 | -99 | -99 | -99 | -99 | -93 | -99 | -99 | -99 | -99 | -93 | -99 | -99 | -99 | -99 | -93 | -99 | -99 | -99 | -99 | -93 | -99 | -99 |  |  | -96 | -99 | -99 |  |  | -96 | -99 | -99 | -99 |  | -94 | -99 | -99 | -99 |  | -94 | -99 | -99 | -99 |  | -94 | -99 | -99 | -99 | -99 | -93 | -99 | -99 | -99 | -99 | -93 | -99 | -99 | -99 | -99 | -93 | -99 | -99 | -99 | -99 | -93 | -99 | -99 |  |  | -96 | -99 | -99 | -99 |  | -94 | -99 | -99 | -99 | -99 | -93 | -99 |  |  |  | -99 | -99 | -99 |  |  | -96 | -99 | -99 |  |  | -96 | -99 | -99 | -99 |  | -94 | -99 | -99 | -99 |  | -94 | -99 | -99 | -99 |  | -94 | -99 | -99 | -99 | -99 | -93 | -99 | -99 | -99 | -99 | -93 | -99 | -99 | -99 | -99 | -93 | -99 | -99 | -99 | -99 | -93 | -99 | -99 |  |  | -96 | -99 | -99 |  |  | -96 | -99 | -99 | -99 |  | -94 | -99 | -99 | -99 |  | -94 | -99 | -99 | -99 |  | -94 | -99 | -99 | -99 | -99 | -93 | -99 | -99 | -99 | -99 | -93 | -99 | -99 | -99 | -99 | -93 | -99 | -99 | -99 | -99 | -93 | -99 | -99 |  |  | -96 | -99 | -99 | -99 |  | -94 | -99 | -99 | -99 | -99 | -93
| 5785 | 157 | -99 |  |  |  | -99 | -99 | -99 |  |  | -96 | -99 | -99 | -99 |  | -94 | -99 | -99 | -99 | -99 | -93 | -99 | -99 |  |  | -96 | -99 | -99 | -99 |  | -94 | -99 | -99 | -99 | -99 | -93 | -99 |  |  |  | -99 | -99 | -99 |  |  | -96 | -99 | -99 |  |  | -96 | -99 | -99 | -99 |  | -94 | -99 | -99 | -99 |  | -94 | -99 | -99 | -99 |  | -94 | -99 | -99 | -99 | -99 | -93 | -99 | -99 | -99 | -99 | -93 | -99 | -99 | -99 | -99 | -93 | -99 | -99 | -99 | -99 | -93 | -99 | -99 |  |  | -96 | -99 | -99 |  |  | -96 | -99 | -99 | -99 |  | -94 | -99 | -99 | -99 |  | -94 | -99 | -99 | -99 |  | -94 | -99 | -99 | -99 | -99 | -93 | -99 | -99 | -99 | -99 | -93 | -99 | -99 | -99 | -99 | -93 | -99 | -99 | -99 | -99 | -93 | -99 | -99 |  |  | -96 | -99 | -99 | -99 |  | -94 | -99 | -99 | -99 | -99 | -93 | -99 |  |  |  | -99 | -99 | -99 |  |  | -96 | -99 | -99 |  |  | -96 | -99 | -99 | -99 |  | -94 | -99 | -99 | -99 |  | -94 | -99 | -99 | -99 |  | -94 | -99 | -99 | -99 | -99 | -93 | -99 | -99 | -99 | -99 | -93 | -99 | -99 | -99 | -99 | -93 | -99 | -99 | -99 | -99 | -93 | -99 | -99 |  |  | -96 | -99 | -99 |  |  | -96 | -99 | -99 | -99 |  | -94 | -99 | -99 | -99 |  | -94 | -99 | -99 | -99 |  | -94 | -99 | -99 | -99 | -99 | -93 | -99 | -99 | -99 | -99 | -93 | -99 | -99 | -99 | -99 | -93 | -99 | -99 | -99 | -99 | -93 | -99 | -99 |  |  | -96 | -99 | -99 | -99 |  | -94 | -99 | -99 | -99 | -99 | -93 | -99 |  |  |  | -99 | -99 | -99 |  |  | -96 | -99 | -99 | -99 |  | -94 | -99 | -99 | -99 | -99 | -93 | -99 |  |  |  | -99 | -99 | -99 |  |  | -96 | -99 | -99 |  |  | -96 | -99 | -99 | -99 |  | -94 | -99 | -99 | -99 |  | -94 | -99 | -99 | -99 |  | -94 | -99 | -99 | -99 | -99 | -93 | -99 | -99 | -99 | -99 | -93 | -99 | -99 | -99 | -99 | -93 | -99 | -99 | -99 | -99 | -93 | -99 | -99 |  |  | -96 | -99 | -99 |  |  | -96 | -99 | -99 | -99 |  | -94 | -99 | -99 | -99 |  | -94 | -99 | -99 | -99 |  | -94 | -99 | -99 | -99 | -99 | -93 | -99 | -99 | -99 | -99 | -93 | -99 | -99 | -99 | -99 | -93 | -99 | -99 | -99 | -99 | -93 | -99 | -99 |  |  | -96 | -99 | -99 | -99 |  | -94 | -99 | -99 | -99 | -99 | -93 | -99 |  |  |  | -99 | -99 | -99 |  |  | -96 | -99 | -99 |  |  | -96 | -99 | -99 | -99 |  | -94 | -99 | -99 | -99 |  | -94 | -99 | -99 | -99 |  | -94 | -99 | -99 | -99 | -99 | -93 | -99 | -99 | -99 | -99 | -93 | -99 | -99 | -99 | -99 | -93 | -99 | -99 | -99 | -99 | -93 | -99 | -99 |  |  | -96 | -99 | -99 |  |  | -96 | -99 | -99 | -99 |  | -94 | -99 | -99 | -99 |  | -94 | -99 | -99 | -99 |  | -94 | -99 | -99 | -99 | -99 | -93 | -99 | -99 | -99 | -99 | -93 | -99 | -99 | -99 | -99 | -93 | -99 | -99 | -99 | -99 | -93 | -99 | -99 |  |  | -96 | -99 | -99 | -99 |  | -94 | -99 | -99 | -99 | -99 | -93 | 0 |  |  |  | 0 | 0 | 0 |  |  | 0 | 0 | 0 | 0 |  | 0 | 0 | 0 | 0 | 0 | 0 | 0 |  |  |  | 0 | 0 | 0 |  |  | 0 | 0 | 0 |  |  | 0 | 0 | 0 | 0 |  | 0 | 0 | 0 | 0 |  | 0 | 0 | 0 | 0 |  | 0 | 0 | 0 | 0 | 0 | 0 | 0 | 0 | 0 | 0 | 0 | 0 | 0 | 0 | 0 | 0 | 0 | 0 | 0 | 0 | 0 | 0 | 0 |  |  | 0 | 0 | 0 |  |  | 0 | 0 | 0 | 0 |  | 0 | 0 | 0 | 0 |  | 0 | 0 | 0 | 0 |  | 0 | 0 | 0 | 0 | 0 | 0 | 0 | 0 | 0 | 0 | 0 | 0 | 0 | 0 | 0 | 0 | 0 | 0 | 0 | 0 | 0 | 0 | 0 |  |  | 0 | 0 | 0 | 0 |  | 0 | 0 | 0 | 0 | 0 | 0 | 0 |  |  |  | 0 | 0 | 0 |  |  | 0 | 0 | 0 |  |  | 0 | 0 | 0 | 0 |  | 0 | 0 | 0 | 0 |  | 0 | 0 | 0 | 0 |  | 0 | 0 | 0 | 0 | 0 | 0 | 0 | 0 | 0 | 0 | 0 | 0 | 0 | 0 | 0 | 0 | 0 | 0 | 0 | 0 | 0 | 0 | 0 |  |  | 0 | 0 | 0 |  |  | 0 | 0 | 0 | 0 |  | 0 | 0 | 0 | 0 |  | 0 | 0 | 0 | 0 |  | 0 | 0 | 0 | 0 | 0 | 0 | 0 | 0 | 0 | 0 | 0 | 0 | 0 | 0 | 0 | 0 | 0 | 0 | 0 | 0 | 0 | 0 | 0 |  |  | 0 | 0 | 0 | 0 |  | 0 | 0 | 0 | 0 | 0 | 0 | -99 |  |  |  | -99 | -99 | -99 |  |  | -96 | -99 | -99 | -99 |  | -94 | -99 | -99 | -99 | -99 | -93 | -99 |  |  |  | -99 | -99 | -99 |  |  | -96 | -99 | -99 |  |  | -96 | -99 | -99 | -99 |  | -94 | -99 | -99 | -99 |  | -94 | -99 | -99 | -99 |  | -94 | -99 | -99 | -99 | -99 | -93 | -99 | -99 | -99 | -99 | -93 | -99 | -99 | -99 | -99 | -93 | -99 | -99 | -99 | -99 | -93 | -99 | -99 |  |  | -96 | -99 | -99 |  |  | -96 | -99 | -99 | -99 |  | -94 | -99 | -99 | -99 |  | -94 | -99 | -99 | -99 |  | -94 | -99 | -99 | -99 | -99 | -93 | -99 | -99 | -99 | -99 | -93 | -99 | -99 | -99 | -99 | -93 | -99 | -99 | -99 | -99 | -93 | -99 | -99 |  |  | -96 | -99 | -99 | -99 |  | -94 | -99 | -99 | -99 | -99 | -93 | -99 |  |  |  | -99 | -99 | -99 |  |  | -96 | -99 | -99 |  |  | -96 | -99 | -99 | -99 |  | -94 | -99 | -99 | -99 |  | -94 | -99 | -99 | -99 |  | -94 | -99 | -99 | -99 | -99 | -93 | -99 | -99 | -99 | -99 | -93 | -99 | -99 | -99 | -99 | -93 | -99 | -99 | -99 | -99 | -93 | -99 | -99 |  |  | -96 | -99 | -99 |  |  | -96 | -99 | -99 | -99 |  | -94 | -99 | -99 | -99 |  | -94 | -99 | -99 | -99 |  | -94 | -99 | -99 | -99 | -99 | -93 | -99 | -99 | -99 | -99 | -93 | -99 | -99 | -99 | -99 | -93 | -99 | -99 | -99 | -99 | -93 | -99 | -99 |  |  | -96 | -99 | -99 | -99 |  | -94 | -99 | -99 | -99 | -99 | -93
| 5805 | 161 | -99 |  |  |  | -99 | -99 | -99 |  |  | -96 | -99 | -99 | -99 |  | -94 | -99 | -99 | -99 | -99 | -93 | -99 | -99 |  |  | -96 | -99 | -99 | -99 |  | -94 | -99 | -99 | -99 | -99 | -93 | -99 |  |  |  | -99 | -99 | -99 |  |  | -96 | -99 | -99 |  |  | -96 | -99 | -99 | -99 |  | -94 | -99 | -99 | -99 |  | -94 | -99 | -99 | -99 |  | -94 | -99 | -99 | -99 | -99 | -93 | -99 | -99 | -99 | -99 | -93 | -99 | -99 | -99 | -99 | -93 | -99 | -99 | -99 | -99 | -93 | -99 | -99 |  |  | -96 | -99 | -99 |  |  | -96 | -99 | -99 | -99 |  | -94 | -99 | -99 | -99 |  | -94 | -99 | -99 | -99 |  | -94 | -99 | -99 | -99 | -99 | -93 | -99 | -99 | -99 | -99 | -93 | -99 | -99 | -99 | -99 | -93 | -99 | -99 | -99 | -99 | -93 | -99 | -99 |  |  | -96 | -99 | -99 | -99 |  | -94 | -99 | -99 | -99 | -99 | -93 | -99 |  |  |  | -99 | -99 | -99 |  |  | -96 | -99 | -99 |  |  | -96 | -99 | -99 | -99 |  | -94 | -99 | -99 | -99 |  | -94 | -99 | -99 | -99 |  | -94 | -99 | -99 | -99 | -99 | -93 | -99 | -99 | -99 | -99 | -93 | -99 | -99 | -99 | -99 | -93 | -99 | -99 | -99 | -99 | -93 | -99 | -99 |  |  | -96 | -99 | -99 |  |  | -96 | -99 | -99 | -99 |  | -94 | -99 | -99 | -99 |  | -94 | -99 | -99 | -99 |  | -94 | -99 | -99 | -99 | -99 | -93 | -99 | -99 | -99 | -99 | -93 | -99 | -99 | -99 | -99 | -93 | -99 | -99 | -99 | -99 | -93 | -99 | -99 |  |  | -96 | -99 | -99 | -99 |  | -94 | -99 | -99 | -99 | -99 | -93 | 0 |  |  |  | 0 | 0 | 0 |  |  | 0 | 0 | 0 | 0 |  | 0 | 0 | 0 | 0 | 0 | 0 | 0 |  |  |  | 0 | 0 | 0 |  |  | 0 | 0 | 0 |  |  | 0 | 0 | 0 | 0 |  | 0 | 0 | 0 | 0 |  | 0 | 0 | 0 | 0 |  | 0 | 0 | 0 | 0 | 0 | 0 | 0 | 0 | 0 | 0 | 0 | 0 | 0 | 0 | 0 | 0 | 0 | 0 | 0 | 0 | 0 | 0 | 0 |  |  | 0 | 0 | 0 |  |  | 0 | 0 | 0 | 0 |  | 0 | 0 | 0 | 0 |  | 0 | 0 | 0 | 0 |  | 0 | 0 | 0 | 0 | 0 | 0 | 0 | 0 | 0 | 0 | 0 | 0 | 0 | 0 | 0 | 0 | 0 | 0 | 0 | 0 | 0 | 0 | 0 |  |  | 0 | 0 | 0 | 0 |  | 0 | 0 | 0 | 0 | 0 | 0 | 0 |  |  |  | 0 | 0 | 0 |  |  | 0 | 0 | 0 |  |  | 0 | 0 | 0 | 0 |  | 0 | 0 | 0 | 0 |  | 0 | 0 | 0 | 0 |  | 0 | 0 | 0 | 0 | 0 | 0 | 0 | 0 | 0 | 0 | 0 | 0 | 0 | 0 | 0 | 0 | 0 | 0 | 0 | 0 | 0 | 0 | 0 |  |  | 0 | 0 | 0 |  |  | 0 | 0 | 0 | 0 |  | 0 | 0 | 0 | 0 |  | 0 | 0 | 0 | 0 |  | 0 | 0 | 0 | 0 | 0 | 0 | 0 | 0 | 0 | 0 | 0 | 0 | 0 | 0 | 0 | 0 | 0 | 0 | 0 | 0 | 0 | 0 | 0 |  |  | 0 | 0 | 0 | 0 |  | 0 | 0 | 0 | 0 | 0 | 0 | 0 |  |  |  | 0 | 0 | 0 |  |  | 0 | 0 | 0 | 0 |  | 0 | 0 | 0 | 0 | 0 | 0 | 0 |  |  |  | 0 | 0 | 0 |  |  | 0 | 0 | 0 |  |  | 0 | 0 | 0 | 0 |  | 0 | 0 | 0 | 0 |  | 0 | 0 | 0 | 0 |  | 0 | 0 | 0 | 0 | 0 | 0 | 0 | 0 | 0 | 0 | 0 | 0 | 0 | 0 | 0 | 0 | 0 | 0 | 0 | 0 | 0 | 0 | 0 |  |  | 0 | 0 | 0 |  |  | 0 | 0 | 0 | 0 |  | 0 | 0 | 0 | 0 |  | 0 | 0 | 0 | 0 |  | 0 | 0 | 0 | 0 | 0 | 0 | 0 | 0 | 0 | 0 | 0 | 0 | 0 | 0 | 0 | 0 | 0 | 0 | 0 | 0 | 0 | 0 | 0 |  |  | 0 | 0 | 0 | 0 |  | 0 | 0 | 0 | 0 | 0 | 0 | 0 |  |  |  | 0 | 0 | 0 |  |  | 0 | 0 | 0 |  |  | 0 | 0 | 0 | 0 |  | 0 | 0 | 0 | 0 |  | 0 | 0 | 0 | 0 |  | 0 | 0 | 0 | 0 | 0 | 0 | 0 | 0 | 0 | 0 | 0 | 0 | 0 | 0 | 0 | 0 | 0 | 0 | 0 | 0 | 0 | 0 | 0 |  |  | 0 | 0 | 0 |  |  | 0 | 0 | 0 | 0 |  | 0 | 0 | 0 | 0 |  | 0 | 0 | 0 | 0 |  | 0 | 0 | 0 | 0 | 0 | 0 | 0 | 0 | 0 | 0 | 0 | 0 | 0 | 0 | 0 | 0 | 0 | 0 | 0 | 0 | 0 | 0 | 0 |  |  | 0 | 0 | 0 | 0 |  | 0 | 0 | 0 | 0 | 0 | 0 | -99 |  |  |  | -99 | -99 | -99 |  |  | -96 | -99 | -99 | -99 |  | -94 | -99 | -99 | -99 | -99 | -93 | -99 |  |  |  | -99 | -99 | -99 |  |  | -96 | -99 | -99 |  |  | -96 | -99 | -99 | -99 |  | -94 | -99 | -99 | -99 |  | -94 | -99 | -99 | -99 |  | -94 | -99 | -99 | -99 | -99 | -93 | -99 | -99 | -99 | -99 | -93 | -99 | -99 | -99 | -99 | -93 | -99 | -99 | -99 | -99 | -93 | -99 | -99 |  |  | -96 | -99 | -99 |  |  | -96 | -99 | -99 | -99 |  | -94 | -99 | -99 | -99 |  | -94 | -99 | -99 | -99 |  | -94 | -99 | -99 | -99 | -99 | -93 | -99 | -99 | -99 | -99 | -93 | -99 | -99 | -99 | -99 | -93 | -99 | -99 | -99 | -99 | -93 | -99 | -99 |  |  | -96 | -99 | -99 | -99 |  | -94 | -99 | -99 | -99 | -99 | -93 | -99 |  |  |  | -99 | -99 | -99 |  |  | -96 | -99 | -99 |  |  | -96 | -99 | -99 | -99 |  | -94 | -99 | -99 | -99 |  | -94 | -99 | -99 | -99 |  | -94 | -99 | -99 | -99 | -99 | -93 | -99 | -99 | -99 | -99 | -93 | -99 | -99 | -99 | -99 | -93 | -99 | -99 | -99 | -99 | -93 | -99 | -99 |  |  | -96 | -99 | -99 |  |  | -96 | -99 | -99 | -99 |  | -94 | -99 | -99 | -99 |  | -94 | -99 | -99 | -99 |  | -94 | -99 | -99 | -99 | -99 | -93 | -99 | -99 | -99 | -99 | -93 | -99 | -99 | -99 | -99 | -93 | -99 | -99 | -99 | -99 | -93 | -99 | -99 |  |  | -96 | -99 | -99 | -99 |  | -94 | -99 | -99 | -99 | -99 | -93
5.8 ISM | 5825 | 165 | -99 |  |  |  | -99 | -99 | -99 |  |  | -96 | -99 | -99 | -99 |  | -94 | -99 | -99 | -99 | -99 | -93 | -99 | -99 |  |  | -96 | -99 | -99 | -99 |  | -94 | -99 | -99 | -99 | -99 | -93 | -99 |  |  |  | -99 | -99 | -99 |  |  | -96 | -99 | -99 |  |  | -96 | -99 | -99 | -99 |  | -94 | -99 | -99 | -99 |  | -94 | -99 | -99 | -99 |  | -94 | -99 | -99 | -99 | -99 | -93 | -99 | -99 | -99 | -99 | -93 | -99 | -99 | -99 | -99 | -93 | -99 | -99 | -99 | -99 | -93 | -99 | -99 |  |  | -96 | -99 | -99 |  |  | -96 | -99 | -99 | -99 |  | -94 | -99 | -99 | -99 |  | -94 | -99 | -99 | -99 |  | -94 | -99 | -99 | -99 | -99 | -93 | -99 | -99 | -99 | -99 | -93 | -99 | -99 | -99 | -99 | -93 | -99 | -99 | -99 | -99 | -93 | -99 | -99 |  |  | -96 | -99 | -99 | -99 |  | -94 | -99 | -99 | -99 | -99 | -93 | -99 |  |  |  | -99 | -99 | -99 |  |  | -96 | -99 | -99 |  |  | -96 | -99 | -99 | -99 |  | -94 | -99 | -99 | -99 |  | -94 | -99 | -99 | -99 |  | -94 | -99 | -99 | -99 | -99 | -93 | -99 | -99 | -99 | -99 | -93 | -99 | -99 | -99 | -99 | -93 | -99 | -99 | -99 | -99 | -93 | -99 | -99 |  |  | -96 | -99 | -99 |  |  | -96 | -99 | -99 | -99 |  | -94 | -99 | -99 | -99 |  | -94 | -99 | -99 | -99 |  | -94 | -99 | -99 | -99 | -99 | -93 | -99 | -99 | -99 | -99 | -93 | -99 | -99 | -99 | -99 | -93 | -99 | -99 | -99 | -99 | -93 | -99 | -99 |  |  | -96 | -99 | -99 | -99 |  | -94 | -99 | -99 | -99 | -99 | -93 | -99 |  |  |  | -99 | -99 | -99 |  |  | -96 | -99 | -99 | -99 |  | -94 | -99 | -99 | -99 | -99 | -93 | -99 |  |  |  | -99 | -99 | -99 |  |  | -96 | -99 | -99 |  |  | -96 | -99 | -99 | -99 |  | -94 | -99 | -99 | -99 |  | -94 | -99 | -99 | -99 |  | -94 | -99 | -99 | -99 | -99 | -93 | -99 | -99 | -99 | -99 | -93 | -99 | -99 | -99 | -99 | -93 | -99 | -99 | -99 | -99 | -93 | -99 | -99 |  |  | -96 | -99 | -99 |  |  | -96 | -99 | -99 | -99 |  | -94 | -99 | -99 | -99 |  | -94 | -99 | -99 | -99 |  | -94 | -99 | -99 | -99 | -99 | -93 | -99 | -99 | -99 | -99 | -93 | -99 | -99 | -99 | -99 | -93 | -99 | -99 | -99 | -99 | -93 | -99 | -99 |  |  | -96 | -99 | -99 | -99 |  | -94 | -99 | -99 | -99 | -99 | -93 | -99 |  |  |  | -99 | -99 | -99 |  |  | -96 | -99 | -99 |  |  | -96 | -99 | -99 | -99 |  | -94 | -99 | -99 | -99 |  | -94 | -99 | -99 | -99 |  | -94 | -99 | -99 | -99 | -99 | -93 | -99 | -99 | -99 | -99 | -93 | -99 | -99 | -99 | -99 | -93 | -99 | -99 | -99 | -99 | -93 | -99 | -99 |  |  | -96 | -99 | -99 |  |  | -96 | -99 | -99 | -99 |  | -94 | -99 | -99 | -99 |  | -94 | -99 | -99 | -99 |  | -94 | -99 | -99 | -99 | -99 | -93 | -99 | -99 | -99 | -99 | -93 | -99 | -99 | -99 | -99 | -93 | -99 | -99 | -99 | -99 | -93 | -99 | -99 |  |  | -96 | -99 | -99 | -99 |  | -94 | -99 | -99 | -99 | -99 | -93 | -99 |  |  |  | -99 | -99 | -99 |  |  | -96 | -99 | -99 | -99 |  | -94 | -99 | -99 | -99 | -99 | -93 | -99 |  |  |  | -99 | -99 | -99 |  |  | -96 | -99 | -99 |  |  | -96 | -99 | -99 | -99 |  | -94 | -99 | -99 | -99 |  | -94 | -99 | -99 | -99 |  | -94 | -99 | -99 | -99 | -99 | -93 | -99 | -99 | -99 | -99 | -93 | -99 | -99 | -99 | -99 | -93 | -99 | -99 | -99 | -99 | -93 | -99 | -99 |  |  | -96 | -99 | -99 |  |  | -96 | -99 | -99 | -99 |  | -94 | -99 | -99 | -99 |  | -94 | -99 | -99 | -99 |  | -94 | -99 | -99 | -99 | -99 | -93 | -99 | -99 | -99 | -99 | -93 | -99 | -99 | -99 | -99 | -93 | -99 | -99 | -99 | -99 | -93 | -99 | -99 |  |  | -96 | -99 | -99 | -99 |  | -94 | -99 | -99 | -99 | -99 | -93 | -99 |  |  |  | -99 | -99 | -99 |  |  | -96 | -99 | -99 |  |  | -96 | -99 | -99 | -99 |  | -94 | -99 | -99 | -99 |  | -94 | -99 | -99 | -99 |  | -94 | -99 | -99 | -99 | -99 | -93 | -99 | -99 | -99 | -99 | -93 | -99 | -99 | -99 | -99 | -93 | -99 | -99 | -99 | -99 | -93 | -99 | -99 |  |  | -96 | -99 | -99 |  |  | -96 | -99 | -99 | -99 |  | -94 | -99 | -99 | -99 |  | -94 | -99 | -99 | -99 |  | -94 | -99 | -99 | -99 | -99 | -93 | -99 | -99 | -99 | -99 | -93 | -99 | -99 | -99 | -99 | -93 | -99 | -99 | -99 | -99 | -93 | -99 | -99 |  |  | -96 | -99 | -99 | -99 |  | -94 | -99 | -99 | -99 | -99 | -93 | -99 |  |  |  | -99 | -99 | -99 |  |  | -96 | -99 | -99 | -99 |  | -94 | -99 | -99 | -99 | -99 | -93 | -99 |  |  |  | -99 | -99 | -99 |  |  | -96 | -99 | -99 |  |  | -96 | -99 | -99 | -99 |  | -94 | -99 | -99 | -99 |  | -94 | -99 | -99 | -99 |  | -94 | -99 | -99 | -99 | -99 | -93 | -99 | -99 | -99 | -99 | -93 | -99 | -99 | -99 | -99 | -93 | -99 | -99 | -99 | -99 | -93 | -99 | -99 |  |  | -96 | -99 | -99 |  |  | -96 | -99 | -99 | -99 |  | -94 | -99 | -99 | -99 |  | -94 | -99 | -99 | -99 |  | -94 | -99 | -99 | -99 | -99 | -93 | -99 | -99 | -99 | -99 | -93 | -99 | -99 | -99 | -99 | -93 | -99 | -99 | -99 | -99 | -93 | -99 | -99 |  |  | -96 | -99 | -99 | -99 |  | -94 | -99 | -99 | -99 | -99 | -93 | -99 |  |  |  | -99 | -99 | -99 |  |  | -96 | -99 | -99 |  |  | -96 | -99 | -99 | -99 |  | -94 | -99 | -99 | -99 |  | -94 | -99 | -99 | -99 |  | -94 | -99 | -99 | -99 | -99 | -93 | -99 | -99 | -99 | -99 | -93 | -99 | -99 | -99 | -99 | -93 | -99 | -99 | -99 | -99 | -93 | -99 | -99 |  |  | -96 | -99 | -99 |  |  | -96 | -99 | -99 | -99 |  | -94 | -99 | -99 | -99 |  | -94 | -99 | -99 | -99 |  | -94 | -99 | -99 | -99 | -99 | -93 | -99 | -99 | -99 | -99 | -93 | -99 | -99 | -99 | -99 | -93 | -99 | -99 | -99 | -99 | -93 | -99 | -99 |  |  | -96 | -99 | -99 | -99 |  | -94 | -99 | -99 | -99 | -99 | -93
| 5845 | 169 | -99 |  |  |  | -99 | -99 | -99 |  |  | -96 | -99 | -99 | -99 |  | -94 | -99 | -99 | -99 | -99 | -93 | -99 | -99 |  |  | -96 | -99 | -99 | -99 |  | -94 | -99 | -99 | -99 | -99 | -93 | -99 |  |  |  | -99 | -99 | -99 |  |  | -96 | -99 | -99 |  |  | -96 | -99 | -99 | -99 |  | -94 | -99 | -99 | -99 |  | -94 | -99 | -99 | -99 |  | -94 | -99 | -99 | -99 | -99 | -93 | -99 | -99 | -99 | -99 | -93 | -99 | -99 | -99 | -99 | -93 | -99 | -99 | -99 | -99 | -93 | -99 | -99 |  |  | -96 | -99 | -99 |  |  | -96 | -99 | -99 | -99 |  | -94 | -99 | -99 | -99 |  | -94 | -99 | -99 | -99 |  | -94 | -99 | -99 | -99 | -99 | -93 | -99 | -99 | -99 | -99 | -93 | -99 | -99 | -99 | -99 | -93 | -99 | -99 | -99 | -99 | -93 | -99 | -99 |  |  | -96 | -99 | -99 | -99 |  | -94 | -99 | -99 | -99 | -99 | -93 | -99 |  |  |  | -99 | -99 | -99 |  |  | -96 | -99 | -99 |  |  | -96 | -99 | -99 | -99 |  | -94 | -99 | -99 | -99 |  | -94 | -99 | -99 | -99 |  | -94 | -99 | -99 | -99 | -99 | -93 | -99 | -99 | -99 | -99 | -93 | -99 | -99 | -99 | -99 | -93 | -99 | -99 | -99 | -99 | -93 | -99 | -99 |  |  | -96 | -99 | -99 |  |  | -96 | -99 | -99 | -99 |  | -94 | -99 | -99 | -99 |  | -94 | -99 | -99 | -99 |  | -94 | -99 | -99 | -99 | -99 | -93 | -99 | -99 | -99 | -99 | -93 | -99 | -99 | -99 | -99 | -93 | -99 | -99 | -99 | -99 | -93 | -99 | -99 |  |  | -96 | -99 | -99 | -99 |  | -94 | -99 | -99 | -99 | -99 | -93 | -99 |  |  |  | -99 | -99 | -99 |  |  | -96 | -99 | -99 | -99 |  | -94 | -99 | -99 | -99 | -99 | -93 | -99 |  |  |  | -99 | -99 | -99 |  |  | -96 | -99 | -99 |  |  | -96 | -99 | -99 | -99 |  | -94 | -99 | -99 | -99 |  | -94 | -99 | -99 | -99 |  | -94 | -99 | -99 | -99 | -99 | -93 | -99 | -99 | -99 | -99 | -93 | -99 | -99 | -99 | -99 | -93 | -99 | -99 | -99 | -99 | -93 | -99 | -99 |  |  | -96 | -99 | -99 |  |  | -96 | -99 | -99 | -99 |  | -94 | -99 | -99 | -99 |  | -94 | -99 | -99 | -99 |  | -94 | -99 | -99 | -99 | -99 | -93 | -99 | -99 | -99 | -99 | -93 | -99 | -99 | -99 | -99 | -93 | -99 | -99 | -99 | -99 | -93 | -99 | -99 |  |  | -96 | -99 | -99 | -99 |  | -94 | -99 | -99 | -99 | -99 | -93 | -99 |  |  |  | -99 | -99 | -99 |  |  | -96 | -99 | -99 |  |  | -96 | -99 | -99 | -99 |  | -94 | -99 | -99 | -99 |  | -94 | -99 | -99 | -99 |  | -94 | -99 | -99 | -99 | -99 | -93 | -99 | -99 | -99 | -99 | -93 | -99 | -99 | -99 | -99 | -93 | -99 | -99 | -99 | -99 | -93 | -99 | -99 |  |  | -96 | -99 | -99 |  |  | -96 | -99 | -99 | -99 |  | -94 | -99 | -99 | -99 |  | -94 | -99 | -99 | -99 |  | -94 | -99 | -99 | -99 | -99 | -93 | -99 | -99 | -99 | -99 | -93 | -99 | -99 | -99 | -99 | -93 | -99 | -99 | -99 | -99 | -93 | -99 | -99 |  |  | -96 | -99 | -99 | -99 |  | -94 | -99 | -99 | -99 | -99 | -93 | -99 |  |  |  | -99 | -99 | -99 |  |  | -96 | -99 | -99 | -99 |  | -94 | -99 | -99 | -99 | -99 | -93 | -99 |  |  |  | -99 | -99 | -99 |  |  | -96 | -99 | -99 |  |  | -96 | -99 | -99 | -99 |  | -94 | -99 | -99 | -99 |  | -94 | -99 | -99 | -99 |  | -94 | -99 | -99 | -99 | -99 | -93 | -99 | -99 | -99 | -99 | -93 | -99 | -99 | -99 | -99 | -93 | -99 | -99 | -99 | -99 | -93 | -99 | -99 |  |  | -96 | -99 | -99 |  |  | -96 | -99 | -99 | -99 |  | -94 | -99 | -99 | -99 |  | -94 | -99 | -99 | -99 |  | -94 | -99 | -99 | -99 | -99 | -93 | -99 | -99 | -99 | -99 | -93 | -99 | -99 | -99 | -99 | -93 | -99 | -99 | -99 | -99 | -93 | -99 | -99 |  |  | -96 | -99 | -99 | -99 |  | -94 | -99 | -99 | -99 | -99 | -93 | -99 |  |  |  | -99 | -99 | -99 |  |  | -96 | -99 | -99 |  |  | -96 | -99 | -99 | -99 |  | -94 | -99 | -99 | -99 |  | -94 | -99 | -99 | -99 |  | -94 | -99 | -99 | -99 | -99 | -93 | -99 | -99 | -99 | -99 | -93 | -99 | -99 | -99 | -99 | -93 | -99 | -99 | -99 | -99 | -93 | -99 | -99 |  |  | -96 | -99 | -99 |  |  | -96 | -99 | -99 | -99 |  | -94 | -99 | -99 | -99 |  | -94 | -99 | -99 | -99 |  | -94 | -99 | -99 | -99 | -99 | -93 | -99 | -99 | -99 | -99 | -93 | -99 | -99 | -99 | -99 | -93 | -99 | -99 | -99 | -99 | -93 | -99 | -99 |  |  | -96 | -99 | -99 | -99 |  | -94 | -99 | -99 | -99 | -99 | -93 | -99 |  |  |  | -99 | -99 | -99 |  |  | -96 | -99 | -99 | -99 |  | -94 | -99 | -99 | -99 | -99 | -93 | -99 |  |  |  | -99 | -99 | -99 |  |  | -96 | -99 | -99 |  |  | -96 | -99 | -99 | -99 |  | -94 | -99 | -99 | -99 |  | -94 | -99 | -99 | -99 |  | -94 | -99 | -99 | -99 | -99 | -93 | -99 | -99 | -99 | -99 | -93 | -99 | -99 | -99 | -99 | -93 | -99 | -99 | -99 | -99 | -93 | -99 | -99 |  |  | -96 | -99 | -99 |  |  | -96 | -99 | -99 | -99 |  | -94 | -99 | -99 | -99 |  | -94 | -99 | -99 | -99 |  | -94 | -99 | -99 | -99 | -99 | -93 | -99 | -99 | -99 | -99 | -93 | -99 | -99 | -99 | -99 | -93 | -99 | -99 | -99 | -99 | -93 | -99 | -99 |  |  | -96 | -99 | -99 | -99 |  | -94 | -99 | -99 | -99 | -99 | -93 | -99 |  |  |  | -99 | -99 | -99 |  |  | -96 | -99 | -99 |  |  | -96 | -99 | -99 | -99 |  | -94 | -99 | -99 | -99 |  | -94 | -99 | -99 | -99 |  | -94 | -99 | -99 | -99 | -99 | -93 | -99 | -99 | -99 | -99 | -93 | -99 | -99 | -99 | -99 | -93 | -99 | -99 | -99 | -99 | -93 | -99 | -99 |  |  | -96 | -99 | -99 |  |  | -96 | -99 | -99 | -99 |  | -94 | -99 | -99 | -99 |  | -94 | -99 | -99 | -99 |  | -94 | -99 | -99 | -99 | -99 | -93 | -99 | -99 | -99 | -99 | -93 | -99 | -99 | -99 | -99 | -93 | -99 | -99 | -99 | -99 | -93 | -99 | -99 |  |  | -96 | -99 | -99 | -99 |  | -94 | -99 | -99 | -99 | -99 | -93
| 5865 | 173 | -99 |  |  |  | -99 | -99 | -99 |  |  | -96 | -99 | -99 | -99 |  | -94 | -99 | -99 | -99 | -99 | -93 | -99 | -99 |  |  | -96 | -99 | -99 | -99 |  | -94 | -99 | -99 | -99 | -99 | -93 | -99 |  |  |  | -99 | -99 | -99 |  |  | -96 | -99 | -99 |  |  | -96 | -99 | -99 | -99 |  | -94 | -99 | -99 | -99 |  | -94 | -99 | -99 | -99 |  | -94 | -99 | -99 | -99 | -99 | -93 | -99 | -99 | -99 | -99 | -93 | -99 | -99 | -99 | -99 | -93 | -99 | -99 | -99 | -99 | -93 | -99 | -99 |  |  | -96 | -99 | -99 |  |  | -96 | -99 | -99 | -99 |  | -94 | -99 | -99 | -99 |  | -94 | -99 | -99 | -99 |  | -94 | -99 | -99 | -99 | -99 | -93 | -99 | -99 | -99 | -99 | -93 | -99 | -99 | -99 | -99 | -93 | -99 | -99 | -99 | -99 | -93 | -99 | -99 |  |  | -96 | -99 | -99 | -99 |  | -94 | -99 | -99 | -99 | -99 | -93 | -99 |  |  |  | -99 | -99 | -99 |  |  | -96 | -99 | -99 |  |  | -96 | -99 | -99 | -99 |  | -94 | -99 | -99 | -99 |  | -94 | -99 | -99 | -99 |  | -94 | -99 | -99 | -99 | -99 | -93 | -99 | -99 | -99 | -99 | -93 | -99 | -99 | -99 | -99 | -93 | -99 | -99 | -99 | -99 | -93 | -99 | -99 |  |  | -96 | -99 | -99 |  |  | -96 | -99 | -99 | -99 |  | -94 | -99 | -99 | -99 |  | -94 | -99 | -99 | -99 |  | -94 | -99 | -99 | -99 | -99 | -93 | -99 | -99 | -99 | -99 | -93 | -99 | -99 | -99 | -99 | -93 | -99 | -99 | -99 | -99 | -93 | -99 | -99 |  |  | -96 | -99 | -99 | -99 |  | -94 | -99 | -99 | -99 | -99 | -93 | 0 |  |  |  | 0 | 0 | 0 |  |  | 0 | 0 | 0 | 0 |  | 0 | 0 | 0 | 0 | 0 | 0 | 0 |  |  |  | 0 | 0 | 0 |  |  | 0 | 0 | 0 |  |  | 0 | 0 | 0 | 0 |  | 0 | 0 | 0 | 0 |  | 0 | 0 | 0 | 0 |  | 0 | 0 | 0 | 0 | 0 | 0 | 0 | 0 | 0 | 0 | 0 | 0 | 0 | 0 | 0 | 0 | 0 | 0 | 0 | 0 | 0 | 0 | 0 |  |  | 0 | 0 | 0 |  |  | 0 | 0 | 0 | 0 |  | 0 | 0 | 0 | 0 |  | 0 | 0 | 0 | 0 |  | 0 | 0 | 0 | 0 | 0 | 0 | 0 | 0 | 0 | 0 | 0 | 0 | 0 | 0 | 0 | 0 | 0 | 0 | 0 | 0 | 0 | 0 | 0 |  |  | 0 | 0 | 0 | 0 |  | 0 | 0 | 0 | 0 | 0 | 0 | 0 |  |  |  | 0 | 0 | 0 |  |  | 0 | 0 | 0 |  |  | 0 | 0 | 0 | 0 |  | 0 | 0 | 0 | 0 |  | 0 | 0 | 0 | 0 |  | 0 | 0 | 0 | 0 | 0 | 0 | 0 | 0 | 0 | 0 | 0 | 0 | 0 | 0 | 0 | 0 | 0 | 0 | 0 | 0 | 0 | 0 | 0 |  |  | 0 | 0 | 0 |  |  | 0 | 0 | 0 | 0 |  | 0 | 0 | 0 | 0 |  | 0 | 0 | 0 | 0 |  | 0 | 0 | 0 | 0 | 0 | 0 | 0 | 0 | 0 | 0 | 0 | 0 | 0 | 0 | 0 | 0 | 0 | 0 | 0 | 0 | 0 | 0 | 0 |  |  | 0 | 0 | 0 | 0 |  | 0 | 0 | 0 | 0 | 0 | 0 | -99 |  |  |  | -99 | -99 | -99 |  |  | -96 | -99 | -99 | -99 |  | -94 | -99 | -99 | -99 | -99 | -93 | -99 |  |  |  | -99 | -99 | -99 |  |  | -96 | -99 | -99 |  |  | -96 | -99 | -99 | -99 |  | -94 | -99 | -99 | -99 |  | -94 | -99 | -99 | -99 |  | -94 | -99 | -99 | -99 | -99 | -93 | -99 | -99 | -99 | -99 | -93 | -99 | -99 | -99 | -99 | -93 | -99 | -99 | -99 | -99 | -93 | -99 | -99 |  |  | -96 | -99 | -99 |  |  | -96 | -99 | -99 | -99 |  | -94 | -99 | -99 | -99 |  | -94 | -99 | -99 | -99 |  | -94 | -99 | -99 | -99 | -99 | -93 | -99 | -99 | -99 | -99 | -93 | -99 | -99 | -99 | -99 | -93 | -99 | -99 | -99 | -99 | -93 | -99 | -99 |  |  | -96 | -99 | -99 | -99 |  | -94 | -99 | -99 | -99 | -99 | -93 | -99 |  |  |  | -99 | -99 | -99 |  |  | -96 | -99 | -99 |  |  | -96 | -99 | -99 | -99 |  | -94 | -99 | -99 | -99 |  | -94 | -99 | -99 | -99 |  | -94 | -99 | -99 | -99 | -99 | -93 | -99 | -99 | -99 | -99 | -93 | -99 | -99 | -99 | -99 | -93 | -99 | -99 | -99 | -99 | -93 | -99 | -99 |  |  | -96 | -99 | -99 |  |  | -96 | -99 | -99 | -99 |  | -94 | -99 | -99 | -99 |  | -94 | -99 | -99 | -99 |  | -94 | -99 | -99 | -99 | -99 | -93 | -99 | -99 | -99 | -99 | -93 | -99 | -99 | -99 | -99 | -93 | -99 | -99 | -99 | -99 | -93 | -99 | -99 |  |  | -96 | -99 | -99 | -99 |  | -94 | -99 | -99 | -99 | -99 | -93 | -99 |  |  |  | -99 | -99 | -99 |  |  | -96 | -99 | -99 | -99 |  | -94 | -99 | -99 | -99 | -99 | -93 | -99 |  |  |  | -99 | -99 | -99 |  |  | -96 | -99 | -99 |  |  | -96 | -99 | -99 | -99 |  | -94 | -99 | -99 | -99 |  | -94 | -99 | -99 | -99 |  | -94 | -99 | -99 | -99 | -99 | -93 | -99 | -99 | -99 | -99 | -93 | -99 | -99 | -99 | -99 | -93 | -99 | -99 | -99 | -99 | -93 | -99 | -99 |  |  | -96 | -99 | -99 |  |  | -96 | -99 | -99 | -99 |  | -94 | -99 | -99 | -99 |  | -94 | -99 | -99 | -99 |  | -94 | -99 | -99 | -99 | -99 | -93 | -99 | -99 | -99 | -99 | -93 | -99 | -99 | -99 | -99 | -93 | -99 | -99 | -99 | -99 | -93 | -99 | -99 |  |  | -96 | -99 | -99 | -99 |  | -94 | -99 | -99 | -99 | -99 | -93 | -99 |  |  |  | -99 | -99 | -99 |  |  | -96 | -99 | -99 |  |  | -96 | -99 | -99 | -99 |  | -94 | -99 | -99 | -99 |  | -94 | -99 | -99 | -99 |  | -94 | -99 | -99 | -99 | -99 | -93 | -99 | -99 | -99 | -99 | -93 | -99 | -99 | -99 | -99 | -93 | -99 | -99 | -99 | -99 | -93 | -99 | -99 |  |  | -96 | -99 | -99 |  |  | -96 | -99 | -99 | -99 |  | -94 | -99 | -99 | -99 |  | -94 | -99 | -99 | -99 |  | -94 | -99 | -99 | -99 | -99 | -93 | -99 | -99 | -99 | -99 | -93 | -99 | -99 | -99 | -99 | -93 | -99 | -99 | -99 | -99 | -93 | -99 | -99 |  |  | -96 | -99 | -99 | -99 |  | -94 | -99 | -99 | -99 | -99 | -93
Note on ABY8: Conducted Bandedge Average

## 5GHz -Q
5 GHz Max Power (in dBm)
Regulatory Domain: -Q, Antenna Gain: 5 dBi
DFS Channels Are In Italics |  |  | Non HT20 | [19 empty] | Non HT20 - Beam Form | [14 empty] | HT/VHT20 | [49 empty] | HT/VHT20 - Beam Form | [44 empty] | HT/VHT20 - STBC | [14 empty] | HE20 | [49 empty] | HE20 - Beam Form | [44 empty] | HE20 - STBC | [14 empty] | Non HT40 | [19 empty] | HT/VHT40 | [49 empty] | HT/VHT40 - Beam Form | [44 empty] | HT/VHT40 - STBC | [14 empty] | HE40 | [49 empty] | HE40 - Beam Form | [44 empty] | HE40 - STBC | [14 empty] | Non HT80 | [19 empty] | VHT80 | [49 empty] | VHT80 - Beam Form | [44 empty] | VHT80 - STBC | [14 empty] | HE80 | [49 empty] | HE80 - Beam Form | [44 empty] | HE80 - STBC | [14 empty] | Non HT160 | [19 empty] | VHT160 | [49 empty] | VHT160 - Beam Form | [44 empty] | VHT160 - STBC | [14 empty] | HE160 | [49 empty] | HE160 - Beam Form | [44 empty] | HE160 - STBC
|  |  | Single Antenna |  |  |  |  | Dual Antennas |  |  |  |  | Triple Antennas |  |  |  |  | Quad Antennas |  |  |  |  | Dual Antennas |  |  |  |  | Triple Antennas |  |  |  |  | Quad Antennas |  |  |  |  | Single Antenna |  |  |  |  | Dual Antennas |  |  |  |  | Dual Antennas |  |  |  |  | Triple Antennas |  |  |  |  | Triple Antennas |  |  |  |  | Triple Antennas |  |  |  |  | Quad Antennas |  |  |  |  | Quad Antennas |  |  |  |  | Quad Antennas |  |  |  |  | Quad Antennas |  |  |  |  | Dual Antennas |  |  |  |  | Dual Antennas |  |  |  |  | Triple Antennas |  |  |  |  | Triple Antennas |  |  |  |  | Triple Antennas |  |  |  |  | Quad Antennas |  |  |  |  | Quad Antennas |  |  |  |  | Quad Antennas |  |  |  |  | Quad Antennas |  |  |  |  | Dual Antennas |  |  |  |  | Triple Antennas |  |  |  |  | Quad Antennas |  |  |  |  | Single Antenna |  |  |  |  | Dual Antennas |  |  |  |  | Dual Antennas |  |  |  |  | Triple Antennas |  |  |  |  | Triple Antennas |  |  |  |  | Triple Antennas |  |  |  |  | Quad Antennas |  |  |  |  | Quad Antennas |  |  |  |  | Quad Antennas |  |  |  |  | Quad Antennas |  |  |  |  | Dual Antennas |  |  |  |  | Dual Antennas |  |  |  |  | Triple Antennas |  |  |  |  | Triple Antennas |  |  |  |  | Triple Antennas |  |  |  |  | Quad Antennas |  |  |  |  | Quad Antennas |  |  |  |  | Quad Antennas |  |  |  |  | Quad Antennas |  |  |  |  | Dual Antennas |  |  |  |  | Triple Antennas |  |  |  |  | Quad Antennas |  |  |  |  | Single Antenna |  |  |  |  | Dual Antennas |  |  |  |  | Triple Antennas |  |  |  |  | Quad Antennas |  |  |  |  | Single Antenna |  |  |  |  | Dual Antennas |  |  |  |  | Dual Antennas |  |  |  |  | Triple Antennas |  |  |  |  | Triple Antennas |  |  |  |  | Triple Antennas |  |  |  |  | Quad Antennas |  |  |  |  | Quad Antennas |  |  |  |  | Quad Antennas |  |  |  |  | Quad Antennas |  |  |  |  | Dual Antennas |  |  |  |  | Dual Antennas |  |  |  |  | Triple Antennas |  |  |  |  | Triple Antennas |  |  |  |  | Triple Antennas |  |  |  |  | Quad Antennas |  |  |  |  | Quad Antennas |  |  |  |  | Quad Antennas |  |  |  |  | Quad Antennas |  |  |  |  | Dual Antennas |  |  |  |  | Triple Antennas |  |  |  |  | Quad Antennas |  |  |  |  | Single Antenna |  |  |  |  | Dual Antennas |  |  |  |  | Dual Antennas |  |  |  |  | Triple Antennas |  |  |  |  | Triple Antennas |  |  |  |  | Triple Antennas |  |  |  |  | Quad Antennas |  |  |  |  | Quad Antennas |  |  |  |  | Quad Antennas |  |  |  |  | Quad Antennas |  |  |  |  | Dual Antennas |  |  |  |  | Dual Antennas |  |  |  |  | Triple Antennas |  |  |  |  | Triple Antennas |  |  |  |  | Triple Antennas |  |  |  |  | Quad Antennas |  |  |  |  | Quad Antennas |  |  |  |  | Quad Antennas |  |  |  |  | Quad Antennas |  |  |  |  | Dual Antennas |  |  |  |  | Triple Antennas |  |  |  |  | Quad Antennas |  |  |  |  | Single Antenna |  |  |  |  | Dual Antennas |  |  |  |  | Triple Antennas |  |  |  |  | Quad Antennas |  |  |  |  | Single Antenna |  |  |  |  | Dual Antennas |  |  |  |  | Dual Antennas |  |  |  |  | Triple Antennas |  |  |  |  | Triple Antennas |  |  |  |  | Triple Antennas |  |  |  |  | Quad Antennas |  |  |  |  | Quad Antennas |  |  |  |  | Quad Antennas |  |  |  |  | Quad Antennas |  |  |  |  | Dual Antennas |  |  |  |  | Dual Antennas |  |  |  |  | Triple Antennas |  |  |  |  | Triple Antennas |  |  |  |  | Triple Antennas |  |  |  |  | Quad Antennas |  |  |  |  | Quad Antennas |  |  |  |  | Quad Antennas |  |  |  |  | Quad Antennas |  |  |  |  | Dual Antennas |  |  |  |  | Triple Antennas |  |  |  |  | Quad Antennas |  |  |  |  | Single Antenna |  |  |  |  | Dual Antennas |  |  |  |  | Dual Antennas |  |  |  |  | Triple Antennas |  |  |  |  | Triple Antennas |  |  |  |  | Triple Antennas |  |  |  |  | Quad Antennas |  |  |  |  | Quad Antennas |  |  |  |  | Quad Antennas |  |  |  |  | Quad Antennas |  |  |  |  | Dual Antennas |  |  |  |  | Dual Antennas |  |  |  |  | Triple Antennas |  |  |  |  | Triple Antennas |  |  |  |  | Triple Antennas |  |  |  |  | Quad Antennas |  |  |  |  | Quad Antennas |  |  |  |  | Quad Antennas |  |  |  |  | Quad Antennas |  |  |  |  | Dual Antennas |  |  |  |  | Triple Antennas |  |  |  |  | Quad Antennas |  |  |  |  | Single Antenna |  |  |  |  | Dual Antennas |  |  |  |  | Triple Antennas |  |  |  |  | Quad Antennas |  |  |  |  | Single Antenna |  |  |  |  | Dual Antennas |  |  |  |  | Dual Antennas |  |  |  |  | Triple Antennas |  |  |  |  | Triple Antennas |  |  |  |  | Triple Antennas |  |  |  |  | Quad Antennas |  |  |  |  | Quad Antennas |  |  |  |  | Quad Antennas |  |  |  |  | Quad Antennas |  |  |  |  | Dual Antennas |  |  |  |  | Dual Antennas |  |  |  |  | Triple Antennas |  |  |  |  | Triple Antennas |  |  |  |  | Triple Antennas |  |  |  |  | Quad Antennas |  |  |  |  | Quad Antennas |  |  |  |  | Quad Antennas |  |  |  |  | Quad Antennas |  |  |  |  | Dual Antennas |  |  |  |  | Triple Antennas |  |  |  |  | Quad Antennas |  |  |  |  | Single Antenna |  |  |  |  | Dual Antennas |  |  |  |  | Dual Antennas |  |  |  |  | Triple Antennas |  |  |  |  | Triple Antennas |  |  |  |  | Triple Antennas |  |  |  |  | Quad Antennas |  |  |  |  | Quad Antennas |  |  |  |  | Quad Antennas |  |  |  |  | Quad Antennas |  |  |  |  | Dual Antennas |  |  |  |  | Dual Antennas |  |  |  |  | Triple Antennas |  |  |  |  | Triple Antennas |  |  |  |  | Triple Antennas |  |  |  |  | Quad Antennas |  |  |  |  | Quad Antennas |  |  |  |  | Quad Antennas |  |  |  |  | Quad Antennas |  |  |  |  | Dual Antennas |  |  |  |  | Triple Antennas |  |  |  |  | Quad Antennas
|  |  | 6 to 54 Mb/s |  |  |  |  | 6 to 54 Mb/s |  |  |  |  | 6 to 54 Mb/s |  |  |  |  | 6 to 54 Mb/s |  |  |  |  | 6 to 54 Mb/s |  |  |  |  | 6 to 54 Mb/s |  |  |  |  | 6 to 54 Mb/s |  |  |  |  | M0 to M7 |  |  |  |  | M0 to M7 |  |  |  |  | M8 to M15 |  |  |  |  | M0 to M7 |  |  |  |  | M8 to M15 |  |  |  |  | M16 to M23 |  |  |  |  | M0 to M7 |  |  |  |  | M8 to M15 |  |  |  |  | M16 to M23 |  |  |  |  | M24 to M31 |  |  |  |  | M0 to M7 |  |  |  |  | M8 to M15 |  |  |  |  | M0 to M7 |  |  |  |  | M8 to M15 |  |  |  |  | M16 to M23 |  |  |  |  | M0 to M7 |  |  |  |  | M8 to M15 |  |  |  |  | M16 to M23 |  |  |  |  | M24 to M31 |  |  |  |  | M0 to M7 |  |  |  |  | M0 to M7 |  |  |  |  | M0 to M7 |  |  |  |  | M0 to M7 |  |  |  |  | M0 to M7 |  |  |  |  | M8 to M15 |  |  |  |  | M0 to M7 |  |  |  |  | M8 to M15 |  |  |  |  | M16 to M23 |  |  |  |  | M0 to M7 |  |  |  |  | M8 to M15 |  |  |  |  | M16 to M23 |  |  |  |  | M24 to M31 |  |  |  |  | M0 to M7 |  |  |  |  | M8 to M15 |  |  |  |  | M0 to M7 |  |  |  |  | M8 to M15 |  |  |  |  | M16 to M23 |  |  |  |  | M0 to M7 |  |  |  |  | M8 to M15 |  |  |  |  | M16 to M23 |  |  |  |  | M24 to M31 |  |  |  |  | M0 to M7 |  |  |  |  | M0 to M7 |  |  |  |  | M0 to M7 |  |  |  |  | 6 to 54 Mb/s |  |  |  |  | 6 to 54 Mb/s |  |  |  |  | 6 to 54 Mb/s |  |  |  |  | 6 to 54 Mb/s |  |  |  |  | M0 to M7 |  |  |  |  | M0 to M7 |  |  |  |  | M8 to M15 |  |  |  |  | M0 to M7 |  |  |  |  | M8 to M15 |  |  |  |  | M16 to M23 |  |  |  |  | M0 to M7 |  |  |  |  | M8 to M15 |  |  |  |  | M16 to M23 |  |  |  |  | M24 to M31 |  |  |  |  | M0 to M7 |  |  |  |  | M8 to M15 |  |  |  |  | M0 to M7 |  |  |  |  | M8 to M15 |  |  |  |  | M16 to M23 |  |  |  |  | M0 to M7 |  |  |  |  | M8 to M15 |  |  |  |  | M16 to M23 |  |  |  |  | M24 to M31 |  |  |  |  | M0 to M7 |  |  |  |  | M0 to M7 |  |  |  |  | M0 to M7 |  |  |  |  | M0 to M7 |  |  |  |  | M0 to M7 |  |  |  |  | M8 to M15 |  |  |  |  | M0 to M7 |  |  |  |  | M8 to M15 |  |  |  |  | M16 to M23 |  |  |  |  | M0 to M7 |  |  |  |  | M8 to M15 |  |  |  |  | M16 to M23 |  |  |  |  | M24 to M31 |  |  |  |  | M0 to M7 |  |  |  |  | M8 to M15 |  |  |  |  | M0 to M7 |  |  |  |  | M8 to M15 |  |  |  |  | M16 to M23 |  |  |  |  | M0 to M7 |  |  |  |  | M8 to M15 |  |  |  |  | M16 to M23 |  |  |  |  | M24 to M31 |  |  |  |  | M0 to M7 |  |  |  |  | M0 to M7 |  |  |  |  | M0 to M7 |  |  |  |  | 6 to 54 Mb/s |  |  |  |  | 6 to 54 Mb/s |  |  |  |  | 6 to 54 Mb/s |  |  |  |  | 6 to 54 Mb/s |  |  |  |  | M0.1 to M9.1 |  |  |  |  | M0.1 to M9.1 |  |  |  |  | M0.2 to M9.2 |  |  |  |  | M0.1 to M9.1 |  |  |  |  | M0.2 to M9.2 |  |  |  |  | M0.3 to M9.3 |  |  |  |  | M0.1 to M9.1 |  |  |  |  | M0.2 to M9.2 |  |  |  |  | M0.3 to M9.3 |  |  |  |  | M0.4 to M9.4 |  |  |  |  | M0.1 to M9.1 |  |  |  |  | M0.2 to M9.2 |  |  |  |  | M0.1 to M9.1 |  |  |  |  | M0.2 to M9.2 |  |  |  |  | M0.3 to M9.3 |  |  |  |  | M0.1 to M9.1 |  |  |  |  | M0.2 to M9.2 |  |  |  |  | M0.3 to M9.3 |  |  |  |  | M0.4 to M9.4 |  |  |  |  | M0.1 to M9.1 |  |  |  |  | M0.1 to M9.1 |  |  |  |  | M0.1 to M9.1 |  |  |  |  | M0.1 to M9.1 |  |  |  |  | M0.1 to M9.1 |  |  |  |  | M0.2 to M9.2 |  |  |  |  | M0.1 to M9.1 |  |  |  |  | M0.2 to M9.2 |  |  |  |  | M0.3 to M9.3 |  |  |  |  | M0.1 to M9.1 |  |  |  |  | M0.2 to M9.2 |  |  |  |  | M0.3 to M9.3 |  |  |  |  | M0.4 to M9.4 |  |  |  |  | M0.1 to M9.1 |  |  |  |  | M0.2 to M9.2 |  |  |  |  | M0.1 to M9.1 |  |  |  |  | M0.2 to M9.2 |  |  |  |  | M0.3 to M9.3 |  |  |  |  | M0.1 to M9.1 |  |  |  |  | M0.2 to M9.2 |  |  |  |  | M0.3 to M9.3 |  |  |  |  | M0.4 to M9.4 |  |  |  |  | M0.1 to M9.1 |  |  |  |  | M0.1 to M9.1 |  |  |  |  | M0.1 to M9.1 |  |  |  |  | 6 to 54 Mb/s |  |  |  |  | 6 to 54 Mb/s |  |  |  |  | 6 to 54 Mb/s |  |  |  |  | 6 to 54 Mb/s |  |  |  |  | M0.1 to M9.1 |  |  |  |  | M0.1 to M9.1 |  |  |  |  | M0.2 to M9.2 |  |  |  |  | M0.1 to M9.1 |  |  |  |  | M0.2 to M9.2 |  |  |  |  | M0.3 to M9.3 |  |  |  |  | M0.1 to M9.1 |  |  |  |  | M0.2 to M9.2 |  |  |  |  | M0.3 to M9.3 |  |  |  |  | M0.4 to M9.4 |  |  |  |  | M0.1 to M9.1 |  |  |  |  | M0.2 to M9.2 |  |  |  |  | M0.1 to M9.1 |  |  |  |  | M0.2 to M9.2 |  |  |  |  | M0.3 to M9.3 |  |  |  |  | M0.1 to M9.1 |  |  |  |  | M0.2 to M9.2 |  |  |  |  | M0.3 to M9.3 |  |  |  |  | M0.4 to M9.4 |  |  |  |  | M0.1 to M9.1 |  |  |  |  | M0.1 to M9.1 |  |  |  |  | M0.1 to M9.1 |  |  |  |  | M0.1 to M9.1 |  |  |  |  | M0.1 to M9.1 |  |  |  |  | M0.2 to M9.2 |  |  |  |  | M0.1 to M9.1 |  |  |  |  | M0.2 to M9.2 |  |  |  |  | M0.3 to M9.3 |  |  |  |  | M0.1 to M9.1 |  |  |  |  | M0.2 to M9.2 |  |  |  |  | M0.3 to M9.3 |  |  |  |  | M0.4 to M9.4 |  |  |  |  | M0.1 to M9.1 |  |  |  |  | M0.2 to M9.2 |  |  |  |  | M0.1 to M9.1 |  |  |  |  | M0.2 to M9.2 |  |  |  |  | M0.3 to M9.3 |  |  |  |  | M0.1 to M9.1 |  |  |  |  | M0.2 to M9.2 |  |  |  |  | M0.3 to M9.3 |  |  |  |  | M0.4 to M9.4 |  |  |  |  | M0.1 to M9.1 |  |  |  |  | M0.1 to M9.1 |  |  |  |  | M0.1 to M9.1
[38 empty] | M0.1 to M9.1 |  |  |  |  | M0.1 to M9.1 |  |  |  |  | M0.2 to M9.2 |  |  |  |  | M0.1 to M9.1 |  |  |  |  | M0.2 to M9.2 |  |  |  |  | M0.3 to M9.3 |  |  |  |  | M0.1 to M9.1 |  |  |  |  | M0.2 to M9.2 |  |  |  |  | M0.3 to M9.3 |  |  |  |  | M0.4 to M9.4 |  |  |  |  | M0.1 to M9.1 |  |  |  |  | M0.2 to M9.2 |  |  |  |  | M0.1 to M9.1 |  |  |  |  | M0.2 to M9.2 |  |  |  |  | M0.3 to M9.3 |  |  |  |  | M0.1 to M9.1 |  |  |  |  | M0.2 to M9.2 |  |  |  |  | M0.3 to M9.3 |  |  |  |  | M0.4 to M9.4 |  |  |  |  | M0.2 to M9.2 |  |  |  |  | M0.2 to M9.2 |  |  |  |  | M0.2 to M9.2 |  |  |  |  | M0.1 to M9.1 |  |  |  |  | M0.1 to M9.1 |  |  |  |  | M0.2 to M9.2 |  |  |  |  | M0.1 to M9.1 |  |  |  |  | M0.2 to M9.2 |  |  |  |  | M0.3 to M9.3 |  |  |  |  | M0.1 to M9.1 |  |  |  |  | M0.2 to M9.2 |  |  |  |  | M0.3 to M9.3 |  |  |  |  | M0.4 to M9.4 |  |  |  |  | M0.1 to M9.1 |  |  |  |  | M0.2 to M9.2 |  |  |  |  | M0.1 to M9.1 |  |  |  |  | M0.2 to M9.2 |  |  |  |  | M0.3 to M9.3 |  |  |  |  | M0.1 to M9.1 |  |  |  |  | M0.2 to M9.2 |  |  |  |  | M0.3 to M9.3 |  |  |  |  | M0.4 to M9.4 |  |  |  |  | M0.2 to M9.2 |  |  |  |  | M0.2 to M9.2 |  |  |  |  | M0.2 to M9.2 | [24 empty] | M0.1 to M9.1 |  |  |  |  | M0.1 to M9.1 |  |  |  |  | M0.2 to M9.2 |  |  |  |  | M0.1 to M9.1 |  |  |  |  | M0.2 to M9.2 |  |  |  |  | M0.3 to M9.3 |  |  |  |  | M0.1 to M9.1 |  |  |  |  | M0.2 to M9.2 |  |  |  |  | M0.3 to M9.3 |  |  |  |  | M0.4 to M9.4 |  |  |  |  | M0.1 to M9.1 |  |  |  |  | M0.2 to M9.2 |  |  |  |  | M0.1 to M9.1 |  |  |  |  | M0.2 to M9.2 |  |  |  |  | M0.3 to M9.3 |  |  |  |  | M0.1 to M9.1 |  |  |  |  | M0.2 to M9.2 |  |  |  |  | M0.3 to M9.3 |  |  |  |  | M0.4 to M9.4 |  |  |  |  | M0.2 to M9.2 |  |  |  |  | M0.2 to M9.2 |  |  |  |  | M0.2 to M9.2 |  |  |  |  | M0.1 to M9.1 |  |  |  |  | M0.1 to M9.1 |  |  |  |  | M0.2 to M9.2 |  |  |  |  | M0.1 to M9.1 |  |  |  |  | M0.2 to M9.2 |  |  |  |  | M0.3 to M9.3 |  |  |  |  | M0.1 to M9.1 |  |  |  |  | M0.2 to M9.2 |  |  |  |  | M0.3 to M9.3 |  |  |  |  | M0.4 to M9.4 |  |  |  |  | M0.1 to M9.1 |  |  |  |  | M0.2 to M9.2 |  |  |  |  | M0.1 to M9.1 |  |  |  |  | M0.2 to M9.2 |  |  |  |  | M0.3 to M9.3 |  |  |  |  | M0.1 to M9.1 |  |  |  |  | M0.2 to M9.2 |  |  |  |  | M0.3 to M9.3 |  |  |  |  | M0.4 to M9.4 |  |  |  |  | M0.2 to M9.2 |  |  |  |  | M0.2 to M9.2 |  |  |  |  | M0.2 to M9.2
Band | Freq (MHz) | Ch ID | A | B | C | D | Total Pwr | A | B | C | D | Total Pwr | A | B | C | D | Total Pwr | A | B | C | D | Total Pwr | A | B | C | D | Total Pwr | A | B | C | D | Total Pwr | A | B | C | D | Total Pwr | A | B | C | D | Total Pwr | A | B | C | D | Total Pwr | A | B | C | D | Total Pwr | A | B | C | D | Total Pwr | A | B | C | D | Total Pwr | A | B | C | D | Total Pwr | A | B | C | D | Total Pwr | A | B | C | D | Total Pwr | A | B | C | D | Total Pwr | A | B | C | D | Total Pwr | A | B | C | D | Total Pwr | A | B | C | D | Total Pwr | A | B | C | D | Total Pwr | A | B | C | D | Total Pwr | A | B | C | D | Total Pwr | A | B | C | D | Total Pwr | A | B | C | D | Total Pwr | A | B | C | D | Total Pwr | A | B | C | D | Total Pwr | A | B | C | D | Total Pwr | A | B | C | D | Total Pwr | A | B | C | D | Total Pwr | A | B | C | D | Total Pwr | A | B | C | D | Total Pwr | A | B | C | D | Total Pwr | A | B | C | D | Total Pwr | A | B | C | D | Total Pwr | A | B | C | D | Total Pwr | A | B | C | D | Total Pwr | A | B | C | D | Total Pwr | A | B | C | D | Total Pwr | A | B | C | D | Total Pwr | A | B | C | D | Total Pwr | A | B | C | D | Total Pwr | A | B | C | D | Total Pwr | A | B | C | D | Total Pwr | A | B | C | D | Total Pwr | A | B | C | D | Total Pwr | A | B | C | D | Total Pwr | A | B | C | D | Total Pwr | A | B | C | D | Total Pwr | A | B | C | D | Total Pwr | A | B | C | D | Total Pwr | A | B | C | D | Total Pwr | A | B | C | D | Total Pwr | A | B | C | D | Total Pwr | A | B | C | D | Total Pwr | A | B | C | D | Total Pwr | A | B | C | D | Total Pwr | A | B | C | D | Total Pwr | A | B | C | D | Total Pwr | A | B | C | D | Total Pwr | A | B | C | D | Total Pwr | A | B | C | D | Total Pwr | A | B | C | D | Total Pwr | A | B | C | D | Total Pwr | A | B | C | D | Total Pwr | A | B | C | D | Total Pwr | A | B | C | D | Total Pwr | A | B | C | D | Total Pwr | A | B | C | D | Total Pwr | A | B | C | D | Total Pwr | A | B | C | D | Total Pwr | A | B | C | D | Total Pwr | A | B | C | D | Total Pwr | A | B | C | D | Total Pwr | A | B | C | D | Total Pwr | A | B | C | D | Total Pwr | A | B | C | D | Total Pwr | A | B | C | D | Total Pwr | A | B | C | D | Total Pwr | A | B | C | D | Total Pwr | A | B | C | D | Total Pwr | A | B | C | D | Total Pwr | A | B | C | D | Total Pwr | A | B | C | D | Total Pwr | A | B | C | D | Total Pwr | A | B | C | D | Total Pwr | A | B | C | D | Total Pwr | A | B | C | D | Total Pwr | A | B | C | D | Total Pwr | A | B | C | D | Total Pwr | A | B | C | D | Total Pwr | A | B | C | D | Total Pwr | A | B | C | D | Total Pwr | A | B | C | D | Total Pwr | A | B | C | D | Total Pwr | A | B | C | D | Total Pwr | A | B | C | D | Total Pwr | A | B | C | D | Total Pwr | A | B | C | D | Total Pwr | A | B | C | D | Total Pwr | A | B | C | D | Total Pwr | A | B | C | D | Total Pwr | A | B | C | D | Total Pwr | A | B | C | D | Total Pwr | A | B | C | D | Total Pwr | A | B | C | D | Total Pwr | A | B | C | D | Total Pwr | A | B | C | D | Total Pwr | A | B | C | D | Total Pwr | A | B | C | D | Total Pwr | A | B | C | D | Total Pwr | A | B | C | D | Total Pwr | A | B | C | D | Total Pwr | A | B | C | D | Total Pwr | A | B | C | D | Total Pwr | A | B | C | D | Total Pwr | A | B | C | D | Total Pwr | A | B | C | D | Total Pwr | A | B | C | D | Total Pwr | A | B | C | D | Total Pwr | A | B | C | D | Total Pwr | A | B | C | D | Total Pwr | A | B | C | D | Total Pwr | A | B | C | D | Total Pwr | A | B | C | D | Total Pwr | A | B | C | D | Total Pwr | A | B | C | D | Total Pwr | A | B | C | D | Total Pwr | A | B | C | D | Total Pwr | A | B | C | D | Total Pwr | A | B | C | D | Total Pwr | A | B | C | D | Total Pwr | A | B | C | D | Total Pwr | A | B | C | D | Total Pwr | A | B | C | D | Total Pwr | A | B | C | D | Total Pwr | A | B | C | D | Total Pwr | A | B | C | D | Total Pwr | A | B | C | D | Total Pwr | A | B | C | D | Total Pwr | A | B | C | D | Total Pwr | A | B | C | D | Total Pwr | A | B | C | D | Total Pwr | A | B | C | D | Total Pwr | A | B | C | D | Total Pwr | A | B | C | D | Total Pwr | A | B | C | D | Total Pwr | A | B | C | D | Total Pwr | A | B | C | D | Total Pwr | A | B | C | D | Total Pwr | A | B | C | D | Total Pwr | A | B | C | D | Total Pwr | A | B | C | D | Total Pwr | A | B | C | D | Total Pwr | A | B | C | D | Total Pwr | A | B | C | D | Total Pwr | A | B | C | D | Total Pwr | A | B | C | D | Total Pwr | A | B | C | D | Total Pwr | A | B | C | D | Total Pwr | A | B | C | D | Total Pwr | A | B | C | D | Total Pwr | A | B | C | D | Total Pwr | A | B | C | D | Total Pwr | A | B | C | D | Total Pwr | A | B | C | D | Total Pwr | A | B | C | D | Total Pwr | A | B | C | D | Total Pwr | A | B | C | D | Total Pwr | A | B | C | D | Total Pwr | A | B | C | D | Total Pwr | A | B | C | D | Total Pwr | A | B | C | D | Total Pwr | A | B | C | D | Total Pwr | A | B | C | D | Total Pwr | A | B | C | D | Total Pwr | A | B | C | D | Total Pwr | A | B | C | D | Total Pwr | A | B | C | D | Total Pwr | A | B | C | D | Total Pwr | A | B | C | D | Total Pwr | A | B | C | D | Total Pwr | A | B | C | D | Total Pwr | A | B | C | D | Total Pwr | A | B | C | D | Total Pwr | A | B | C | D | Total Pwr | A | B | C | D | Total Pwr | A | B | C | D | Total Pwr | A | B | C | D | Total Pwr | A | B | C | D | Total Pwr | A | B | C | D | Total Pwr | A | B | C | D | Total Pwr | A | B | C | D | Total Pwr | A | B | C | D | Total Pwr | A | B | C | D | Total Pwr | A | B | C | D | Total Pwr
UNII-1 | 5180 | 36 | 17 |  |  |  | 17 | 14 | 14 |  |  | 17 | 12 | 12 | 12 |  | 17 | 11 | 11 | 11 | 11 | 17 | 11 | 11 |  |  | 14 | 7 | 7 | 7 |  | 12 | 5 | 5 | 5 | 5 | 11 | 17 |  |  |  | 17 | 14 | 14 |  |  | 17 | 14 | 14 |  |  | 17 | 12 | 12 | 12 |  | 17 | 12 | 12 | 12 |  | 17 | 12 | 12 | 12 |  | 17 | 11 | 11 | 11 | 11 | 17 | 11 | 11 | 11 | 11 | 17 | 11 | 11 | 11 | 11 | 17 | 11 | 11 | 11 | 11 | 17 | 11 | 11 |  |  | 14 | 14 | 14 |  |  | 17 | 7 | 7 | 7 |  | 12 | 10 | 10 | 10 |  | 15 | 12 | 12 | 12 |  | 17 | 5 | 5 | 5 | 5 | 11 | 8 | 8 | 8 | 8 | 14 | 10 | 10 | 10 | 10 | 16 | 11 | 11 | 11 | 11 | 17 | 14 | 14 |  |  | 17 | 10 | 10 | 10 |  | 15 | 8 | 8 | 8 | 8 | 14 | 17 |  |  |  | 17 | 14 | 14 |  |  | 17 | 14 | 14 |  |  | 17 | 12 | 12 | 12 |  | 17 | 12 | 12 | 12 |  | 17 | 12 | 12 | 12 |  | 17 | 11 | 11 | 11 | 11 | 17 | 11 | 11 | 11 | 11 | 17 | 11 | 11 | 11 | 11 | 17 | 11 | 11 | 11 | 11 | 17 | 11 | 11 |  |  | 14 | 14 | 14 |  |  | 17 | 7 | 7 | 7 |  | 12 | 10 | 10 | 10 |  | 15 | 12 | 12 | 12 |  | 17 | 5 | 5 | 5 | 5 | 11 | 8 | 8 | 8 | 8 | 14 | 10 | 10 | 10 | 10 | 16 | 11 | 11 | 11 | 11 | 17 | 14 | 14 |  |  | 17 | 10 | 10 | 10 |  | 15 | 8 | 8 | 8 | 8 | 14 | 17 |  |  |  | 17 | 14 | 14 |  |  | 17 | 12 | 12 | 12 |  | 17 | 11 | 11 | 11 | 11 | 17 | 17 |  |  |  | 17 | 14 | 14 |  |  | 17 | 14 | 14 |  |  | 17 | 12 | 12 | 12 |  | 17 | 12 | 12 | 12 |  | 17 | 12 | 12 | 12 |  | 17 | 11 | 11 | 11 | 11 | 17 | 11 | 11 | 11 | 11 | 17 | 11 | 11 | 11 | 11 | 17 | 11 | 11 | 11 | 11 | 17 | 11 | 11 |  |  | 14 | 14 | 14 |  |  | 17 | 7 | 7 | 7 |  | 12 | 10 | 10 | 10 |  | 15 | 12 | 12 | 12 |  | 17 | 5 | 5 | 5 | 5 | 11 | 8 | 8 | 8 | 8 | 14 | 10 | 10 | 10 | 10 | 16 | 11 | 11 | 11 | 11 | 17 | 14 | 14 |  |  | 17 | 10 | 10 | 10 |  | 15 | 8 | 8 | 8 | 8 | 14 | 17 |  |  |  | 17 | 14 | 14 |  |  | 17 | 14 | 14 |  |  | 17 | 12 | 12 | 12 |  | 17 | 12 | 12 | 12 |  | 17 | 12 | 12 | 12 |  | 17 | 11 | 11 | 11 | 11 | 17 | 11 | 11 | 11 | 11 | 17 | 11 | 11 | 11 | 11 | 17 | 11 | 11 | 11 | 11 | 17 | 11 | 11 |  |  | 14 | 14 | 14 |  |  | 17 | 7 | 7 | 7 |  | 12 | 10 | 10 | 10 |  | 15 | 12 | 12 | 12 |  | 17 | 5 | 5 | 5 | 5 | 11 | 8 | 8 | 8 | 8 | 14 | 10 | 10 | 10 | 10 | 16 | 11 | 11 | 11 | 11 | 17 | 14 | 14 |  |  | 17 | 10 | 10 | 10 |  | 15 | 8 | 8 | 8 | 8 | 14 | 17 |  |  |  | 17 | 14 | 14 |  |  | 17 | 12 | 12 | 12 |  | 17 | 11 | 11 | 11 | 11 | 17 | 17 |  |  |  | 17 | 14 | 14 |  |  | 17 | 14 | 14 |  |  | 17 | 12 | 12 | 12 |  | 17 | 12 | 12 | 12 |  | 17 | 12 | 12 | 12 |  | 17 | 11 | 11 | 11 | 11 | 17 | 11 | 11 | 11 | 11 | 17 | 11 | 11 | 11 | 11 | 17 | 11 | 11 | 11 | 11 | 17 | 11 | 11 |  |  | 14 | 14 | 14 |  |  | 17 | 7 | 7 | 7 |  | 12 | 10 | 10 | 10 |  | 15 | 12 | 12 | 12 |  | 17 | 5 | 5 | 5 | 5 | 11 | 8 | 8 | 8 | 8 | 14 | 10 | 10 | 10 | 10 | 16 | 11 | 11 | 11 | 11 | 17 | 14 | 14 |  |  | 17 | 10 | 10 | 10 |  | 15 | 8 | 8 | 8 | 8 | 14 | 17 |  |  |  | 17 | 14 | 14 |  |  | 17 | 14 | 14 |  |  | 17 | 12 | 12 | 12 |  | 17 | 12 | 12 | 12 |  | 17 | 12 | 12 | 12 |  | 17 | 11 | 11 | 11 | 11 | 17 | 11 | 11 | 11 | 11 | 17 | 11 | 11 | 11 | 11 | 17 | 11 | 11 | 11 | 11 | 17 | 11 | 11 |  |  | 14 | 14 | 14 |  |  | 17 | 7 | 7 | 7 |  | 12 | 10 | 10 | 10 |  | 15 | 12 | 12 | 12 |  | 17 | 5 | 5 | 5 | 5 | 11 | 8 | 8 | 8 | 8 | 14 | 10 | 10 | 10 | 10 | 16 | 11 | 11 | 11 | 11 | 17 | 14 | 14 |  |  | 17 | 10 | 10 | 10 |  | 15 | 8 | 8 | 8 | 8 | 14 | 17 |  |  |  | 17 | 15 | 15 |  |  | 18 | 13 | 13 | 13 |  | 18 | 12 | 12 | 12 | 12 | 18 | 17 |  |  |  | 17 | 15 | 15 |  |  | 18 | 15 | 15 |  |  | 18 | 13 | 13 | 13 |  | 18 | 13 | 13 | 13 |  | 18 | 13 | 13 | 13 |  | 18 | 12 | 12 | 12 | 12 | 18 | 12 | 12 | 12 | 12 | 18 | 12 | 12 | 12 | 12 | 18 | 12 | 12 | 12 | 12 | 18 | 12 | 12 |  |  | 15 | 15 | 15 |  |  | 18 | 8 | 8 | 8 |  | 13 | 11 | 11 | 11 |  | 16 | 13 | 13 | 13 |  | 18 | 6 | 6 | 6 | 6 | 12 | 9 | 9 | 9 | 9 | 15 | 11 | 11 | 11 | 11 | 17 | 12 | 12 | 12 | 12 | 18 | 15 | 15 |  |  | 18 | 11 | 11 | 11 |  | 16 | 9 | 9 | 9 | 9 | 15 | 17 |  |  |  | 17 | 15 | 15 |  |  | 18 | 15 | 15 |  |  | 18 | 13 | 13 | 13 |  | 18 | 13 | 13 | 13 |  | 18 | 13 | 13 | 13 |  | 18 | 12 | 12 | 12 | 12 | 18 | 12 | 12 | 12 | 12 | 18 | 12 | 12 | 12 | 12 | 18 | 12 | 12 | 12 | 12 | 18 | 12 | 12 |  |  | 15 | 15 | 15 |  |  | 18 | 8 | 8 | 8 |  | 13 | 11 | 11 | 11 |  | 16 | 13 | 13 | 13 |  | 18 | 6 | 6 | 6 | 6 | 12 | 9 | 9 | 9 | 9 | 15 | 11 | 11 | 11 | 11 | 17 | 12 | 12 | 12 | 12 | 18 | 15 | 15 |  |  | 18 | 11 | 11 | 11 |  | 16 | 9 | 9 | 9 | 9 | 15
| 5200 | 40 | 17 |  |  |  | 17 | 14 | 14 |  |  | 17 | 12 | 12 | 12 |  | 17 | 11 | 11 | 11 | 11 | 17 | 11 | 11 |  |  | 14 | 7 | 7 | 7 |  | 12 | 5 | 5 | 5 | 5 | 11 | 17 |  |  |  | 17 | 14 | 14 |  |  | 17 | 14 | 14 |  |  | 17 | 12 | 12 | 12 |  | 17 | 12 | 12 | 12 |  | 17 | 12 | 12 | 12 |  | 17 | 11 | 11 | 11 | 11 | 17 | 11 | 11 | 11 | 11 | 17 | 11 | 11 | 11 | 11 | 17 | 11 | 11 | 11 | 11 | 17 | 11 | 11 |  |  | 14 | 14 | 14 |  |  | 17 | 7 | 7 | 7 |  | 12 | 10 | 10 | 10 |  | 15 | 12 | 12 | 12 |  | 17 | 5 | 5 | 5 | 5 | 11 | 8 | 8 | 8 | 8 | 14 | 10 | 10 | 10 | 10 | 16 | 11 | 11 | 11 | 11 | 17 | 14 | 14 |  |  | 17 | 10 | 10 | 10 |  | 15 | 8 | 8 | 8 | 8 | 14 | 17 |  |  |  | 17 | 14 | 14 |  |  | 17 | 14 | 14 |  |  | 17 | 12 | 12 | 12 |  | 17 | 12 | 12 | 12 |  | 17 | 12 | 12 | 12 |  | 17 | 11 | 11 | 11 | 11 | 17 | 11 | 11 | 11 | 11 | 17 | 11 | 11 | 11 | 11 | 17 | 11 | 11 | 11 | 11 | 17 | 11 | 11 |  |  | 14 | 14 | 14 |  |  | 17 | 7 | 7 | 7 |  | 12 | 10 | 10 | 10 |  | 15 | 12 | 12 | 12 |  | 17 | 5 | 5 | 5 | 5 | 11 | 8 | 8 | 8 | 8 | 14 | 10 | 10 | 10 | 10 | 16 | 11 | 11 | 11 | 11 | 17 | 14 | 14 |  |  | 17 | 10 | 10 | 10 |  | 15 | 8 | 8 | 8 | 8 | 14 | 0 |  |  |  | 0 | 0 | 0 |  |  | 0 | 0 | 0 | 0 |  | 0 | 0 | 0 | 0 | 0 | 0 | 0 |  |  |  | 0 | 0 | 0 |  |  | 0 | 0 | 0 |  |  | 0 | 0 | 0 | 0 |  | 0 | 0 | 0 | 0 |  | 0 | 0 | 0 | 0 |  | 0 | 0 | 0 | 0 | 0 | 0 | 0 | 0 | 0 | 0 | 0 | 0 | 0 | 0 | 0 | 0 | 0 | 0 | 0 | 0 | 0 | 0 | 0 |  |  | 0 | 0 | 0 |  |  | 0 | 0 | 0 | 0 |  | 0 | 0 | 0 | 0 |  | 0 | 0 | 0 | 0 |  | 0 | 0 | 0 | 0 | 0 | 0 | 0 | 0 | 0 | 0 | 0 | 0 | 0 | 0 | 0 | 0 | 0 | 0 | 0 | 0 | 0 | 0 | 0 |  |  | 0 | 0 | 0 | 0 |  | 0 | 0 | 0 | 0 | 0 | 0 | 0 |  |  |  | 0 | 0 | 0 |  |  | 0 | 0 | 0 |  |  | 0 | 0 | 0 | 0 |  | 0 | 0 | 0 | 0 |  | 0 | 0 | 0 | 0 |  | 0 | 0 | 0 | 0 | 0 | 0 | 0 | 0 | 0 | 0 | 0 | 0 | 0 | 0 | 0 | 0 | 0 | 0 | 0 | 0 | 0 | 0 | 0 |  |  | 0 | 0 | 0 |  |  | 0 | 0 | 0 | 0 |  | 0 | 0 | 0 | 0 |  | 0 | 0 | 0 | 0 |  | 0 | 0 | 0 | 0 | 0 | 0 | 0 | 0 | 0 | 0 | 0 | 0 | 0 | 0 | 0 | 0 | 0 | 0 | 0 | 0 | 0 | 0 | 0 |  |  | 0 | 0 | 0 | 0 |  | 0 | 0 | 0 | 0 | 0 | 0 | 0 |  |  |  | 0 | 0 | 0 |  |  | 0 | 0 | 0 | 0 |  | 0 | 0 | 0 | 0 | 0 | 0 | 0 |  |  |  | 0 | 0 | 0 |  |  | 0 | 0 | 0 |  |  | 0 | 0 | 0 | 0 |  | 0 | 0 | 0 | 0 |  | 0 | 0 | 0 | 0 |  | 0 | 0 | 0 | 0 | 0 | 0 | 0 | 0 | 0 | 0 | 0 | 0 | 0 | 0 | 0 | 0 | 0 | 0 | 0 | 0 | 0 | 0 | 0 |  |  | 0 | 0 | 0 |  |  | 0 | 0 | 0 | 0 |  | 0 | 0 | 0 | 0 |  | 0 | 0 | 0 | 0 |  | 0 | 0 | 0 | 0 | 0 | 0 | 0 | 0 | 0 | 0 | 0 | 0 | 0 | 0 | 0 | 0 | 0 | 0 | 0 | 0 | 0 | 0 | 0 |  |  | 0 | 0 | 0 | 0 |  | 0 | 0 | 0 | 0 | 0 | 0 | 0 |  |  |  | 0 | 0 | 0 |  |  | 0 | 0 | 0 |  |  | 0 | 0 | 0 | 0 |  | 0 | 0 | 0 | 0 |  | 0 | 0 | 0 | 0 |  | 0 | 0 | 0 | 0 | 0 | 0 | 0 | 0 | 0 | 0 | 0 | 0 | 0 | 0 | 0 | 0 | 0 | 0 | 0 | 0 | 0 | 0 | 0 |  |  | 0 | 0 | 0 |  |  | 0 | 0 | 0 | 0 |  | 0 | 0 | 0 | 0 |  | 0 | 0 | 0 | 0 |  | 0 | 0 | 0 | 0 | 0 | 0 | 0 | 0 | 0 | 0 | 0 | 0 | 0 | 0 | 0 | 0 | 0 | 0 | 0 | 0 | 0 | 0 | 0 |  |  | 0 | 0 | 0 | 0 |  | 0 | 0 | 0 | 0 | 0 | 0 | 0 |  |  |  | 0 | 0 | 0 |  |  | 0 | 0 | 0 | 0 |  | 0 | 0 | 0 | 0 | 0 | 0 | 0 |  |  |  | 0 | 0 | 0 |  |  | 0 | 0 | 0 |  |  | 0 | 0 | 0 | 0 |  | 0 | 0 | 0 | 0 |  | 0 | 0 | 0 | 0 |  | 0 | 0 | 0 | 0 | 0 | 0 | 0 | 0 | 0 | 0 | 0 | 0 | 0 | 0 | 0 | 0 | 0 | 0 | 0 | 0 | 0 | 0 | 0 |  |  | 0 | 0 | 0 |  |  | 0 | 0 | 0 | 0 |  | 0 | 0 | 0 | 0 |  | 0 | 0 | 0 | 0 |  | 0 | 0 | 0 | 0 | 0 | 0 | 0 | 0 | 0 | 0 | 0 | 0 | 0 | 0 | 0 | 0 | 0 | 0 | 0 | 0 | 0 | 0 | 0 |  |  | 0 | 0 | 0 | 0 |  | 0 | 0 | 0 | 0 | 0 | 0 | 0 |  |  |  | 0 | 0 | 0 |  |  | 0 | 0 | 0 |  |  | 0 | 0 | 0 | 0 |  | 0 | 0 | 0 | 0 |  | 0 | 0 | 0 | 0 |  | 0 | 0 | 0 | 0 | 0 | 0 | 0 | 0 | 0 | 0 | 0 | 0 | 0 | 0 | 0 | 0 | 0 | 0 | 0 | 0 | 0 | 0 | 0 |  |  | 0 | 0 | 0 |  |  | 0 | 0 | 0 | 0 |  | 0 | 0 | 0 | 0 |  | 0 | 0 | 0 | 0 |  | 0 | 0 | 0 | 0 | 0 | 0 | 0 | 0 | 0 | 0 | 0 | 0 | 0 | 0 | 0 | 0 | 0 | 0 | 0 | 0 | 0 | 0 | 0 |  |  | 0 | 0 | 0 | 0 |  | 0 | 0 | 0 | 0 | 0 | 0
| 5220 | 44 | 17 |  |  |  | 17 | 14 | 14 |  |  | 17 | 12 | 12 | 12 |  | 17 | 11 | 11 | 11 | 11 | 17 | 11 | 11 |  |  | 14 | 7 | 7 | 7 |  | 12 | 5 | 5 | 5 | 5 | 11 | 17 |  |  |  | 17 | 14 | 14 |  |  | 17 | 14 | 14 |  |  | 17 | 12 | 12 | 12 |  | 17 | 12 | 12 | 12 |  | 17 | 12 | 12 | 12 |  | 17 | 11 | 11 | 11 | 11 | 17 | 11 | 11 | 11 | 11 | 17 | 11 | 11 | 11 | 11 | 17 | 11 | 11 | 11 | 11 | 17 | 11 | 11 |  |  | 14 | 14 | 14 |  |  | 17 | 7 | 7 | 7 |  | 12 | 10 | 10 | 10 |  | 15 | 12 | 12 | 12 |  | 17 | 5 | 5 | 5 | 5 | 11 | 8 | 8 | 8 | 8 | 14 | 10 | 10 | 10 | 10 | 16 | 11 | 11 | 11 | 11 | 17 | 14 | 14 |  |  | 17 | 10 | 10 | 10 |  | 15 | 8 | 8 | 8 | 8 | 14 | 17 |  |  |  | 17 | 14 | 14 |  |  | 17 | 14 | 14 |  |  | 17 | 12 | 12 | 12 |  | 17 | 12 | 12 | 12 |  | 17 | 12 | 12 | 12 |  | 17 | 11 | 11 | 11 | 11 | 17 | 11 | 11 | 11 | 11 | 17 | 11 | 11 | 11 | 11 | 17 | 11 | 11 | 11 | 11 | 17 | 11 | 11 |  |  | 14 | 14 | 14 |  |  | 17 | 7 | 7 | 7 |  | 12 | 10 | 10 | 10 |  | 15 | 12 | 12 | 12 |  | 17 | 5 | 5 | 5 | 5 | 11 | 8 | 8 | 8 | 8 | 14 | 10 | 10 | 10 | 10 | 16 | 11 | 11 | 11 | 11 | 17 | 14 | 14 |  |  | 17 | 10 | 10 | 10 |  | 15 | 8 | 8 | 8 | 8 | 14 | 17 |  |  |  | 17 | 14 | 14 |  |  | 17 | 12 | 12 | 12 |  | 17 | 11 | 11 | 11 | 11 | 17 | 17 |  |  |  | 17 | 14 | 14 |  |  | 17 | 14 | 14 |  |  | 17 | 12 | 12 | 12 |  | 17 | 12 | 12 | 12 |  | 17 | 12 | 12 | 12 |  | 17 | 11 | 11 | 11 | 11 | 17 | 11 | 11 | 11 | 11 | 17 | 11 | 11 | 11 | 11 | 17 | 11 | 11 | 11 | 11 | 17 | 11 | 11 |  |  | 14 | 14 | 14 |  |  | 17 | 7 | 7 | 7 |  | 12 | 10 | 10 | 10 |  | 15 | 12 | 12 | 12 |  | 17 | 5 | 5 | 5 | 5 | 11 | 8 | 8 | 8 | 8 | 14 | 10 | 10 | 10 | 10 | 16 | 11 | 11 | 11 | 11 | 17 | 14 | 14 |  |  | 17 | 10 | 10 | 10 |  | 15 | 8 | 8 | 8 | 8 | 14 | 17 |  |  |  | 17 | 14 | 14 |  |  | 17 | 14 | 14 |  |  | 17 | 12 | 12 | 12 |  | 17 | 12 | 12 | 12 |  | 17 | 12 | 12 | 12 |  | 17 | 11 | 11 | 11 | 11 | 17 | 11 | 11 | 11 | 11 | 17 | 11 | 11 | 11 | 11 | 17 | 11 | 11 | 11 | 11 | 17 | 11 | 11 |  |  | 14 | 14 | 14 |  |  | 17 | 7 | 7 | 7 |  | 12 | 10 | 10 | 10 |  | 15 | 12 | 12 | 12 |  | 17 | 5 | 5 | 5 | 5 | 11 | 8 | 8 | 8 | 8 | 14 | 10 | 10 | 10 | 10 | 16 | 11 | 11 | 11 | 11 | 17 | 14 | 14 |  |  | 17 | 10 | 10 | 10 |  | 15 | 8 | 8 | 8 | 8 | 14 | 0 |  |  |  | 0 | 0 | 0 |  |  | 0 | 0 | 0 | 0 |  | 0 | 0 | 0 | 0 | 0 | 0 | 0 |  |  |  | 0 | 0 | 0 |  |  | 0 | 0 | 0 |  |  | 0 | 0 | 0 | 0 |  | 0 | 0 | 0 | 0 |  | 0 | 0 | 0 | 0 |  | 0 | 0 | 0 | 0 | 0 | 0 | 0 | 0 | 0 | 0 | 0 | 0 | 0 | 0 | 0 | 0 | 0 | 0 | 0 | 0 | 0 | 0 | 0 |  |  | 0 | 0 | 0 |  |  | 0 | 0 | 0 | 0 |  | 0 | 0 | 0 | 0 |  | 0 | 0 | 0 | 0 |  | 0 | 0 | 0 | 0 | 0 | 0 | 0 | 0 | 0 | 0 | 0 | 0 | 0 | 0 | 0 | 0 | 0 | 0 | 0 | 0 | 0 | 0 | 0 |  |  | 0 | 0 | 0 | 0 |  | 0 | 0 | 0 | 0 | 0 | 0 | 0 |  |  |  | 0 | 0 | 0 |  |  | 0 | 0 | 0 |  |  | 0 | 0 | 0 | 0 |  | 0 | 0 | 0 | 0 |  | 0 | 0 | 0 | 0 |  | 0 | 0 | 0 | 0 | 0 | 0 | 0 | 0 | 0 | 0 | 0 | 0 | 0 | 0 | 0 | 0 | 0 | 0 | 0 | 0 | 0 | 0 | 0 |  |  | 0 | 0 | 0 |  |  | 0 | 0 | 0 | 0 |  | 0 | 0 | 0 | 0 |  | 0 | 0 | 0 | 0 |  | 0 | 0 | 0 | 0 | 0 | 0 | 0 | 0 | 0 | 0 | 0 | 0 | 0 | 0 | 0 | 0 | 0 | 0 | 0 | 0 | 0 | 0 | 0 |  |  | 0 | 0 | 0 | 0 |  | 0 | 0 | 0 | 0 | 0 | 0 | 0 |  |  |  | 0 | 0 | 0 |  |  | 0 | 0 | 0 | 0 |  | 0 | 0 | 0 | 0 | 0 | 0 | 0 |  |  |  | 0 | 0 | 0 |  |  | 0 | 0 | 0 |  |  | 0 | 0 | 0 | 0 |  | 0 | 0 | 0 | 0 |  | 0 | 0 | 0 | 0 |  | 0 | 0 | 0 | 0 | 0 | 0 | 0 | 0 | 0 | 0 | 0 | 0 | 0 | 0 | 0 | 0 | 0 | 0 | 0 | 0 | 0 | 0 | 0 |  |  | 0 | 0 | 0 |  |  | 0 | 0 | 0 | 0 |  | 0 | 0 | 0 | 0 |  | 0 | 0 | 0 | 0 |  | 0 | 0 | 0 | 0 | 0 | 0 | 0 | 0 | 0 | 0 | 0 | 0 | 0 | 0 | 0 | 0 | 0 | 0 | 0 | 0 | 0 | 0 | 0 |  |  | 0 | 0 | 0 | 0 |  | 0 | 0 | 0 | 0 | 0 | 0 | 0 |  |  |  | 0 | 0 | 0 |  |  | 0 | 0 | 0 |  |  | 0 | 0 | 0 | 0 |  | 0 | 0 | 0 | 0 |  | 0 | 0 | 0 | 0 |  | 0 | 0 | 0 | 0 | 0 | 0 | 0 | 0 | 0 | 0 | 0 | 0 | 0 | 0 | 0 | 0 | 0 | 0 | 0 | 0 | 0 | 0 | 0 |  |  | 0 | 0 | 0 |  |  | 0 | 0 | 0 | 0 |  | 0 | 0 | 0 | 0 |  | 0 | 0 | 0 | 0 |  | 0 | 0 | 0 | 0 | 0 | 0 | 0 | 0 | 0 | 0 | 0 | 0 | 0 | 0 | 0 | 0 | 0 | 0 | 0 | 0 | 0 | 0 | 0 |  |  | 0 | 0 | 0 | 0 |  | 0 | 0 | 0 | 0 | 0 | 0
| 5240 | 48 | 17 |  |  |  | 17 | 14 | 14 |  |  | 17 | 12 | 12 | 12 |  | 17 | 11 | 11 | 11 | 11 | 17 | 11 | 11 |  |  | 14 | 7 | 7 | 7 |  | 12 | 5 | 5 | 5 | 5 | 11 | 17 |  |  |  | 17 | 14 | 14 |  |  | 17 | 14 | 14 |  |  | 17 | 12 | 12 | 12 |  | 17 | 12 | 12 | 12 |  | 17 | 12 | 12 | 12 |  | 17 | 11 | 11 | 11 | 11 | 17 | 11 | 11 | 11 | 11 | 17 | 11 | 11 | 11 | 11 | 17 | 11 | 11 | 11 | 11 | 17 | 11 | 11 |  |  | 14 | 14 | 14 |  |  | 17 | 7 | 7 | 7 |  | 12 | 10 | 10 | 10 |  | 15 | 12 | 12 | 12 |  | 17 | 5 | 5 | 5 | 5 | 11 | 8 | 8 | 8 | 8 | 14 | 10 | 10 | 10 | 10 | 16 | 11 | 11 | 11 | 11 | 17 | 14 | 14 |  |  | 17 | 10 | 10 | 10 |  | 15 | 8 | 8 | 8 | 8 | 14 | 17 |  |  |  | 17 | 14 | 14 |  |  | 17 | 14 | 14 |  |  | 17 | 12 | 12 | 12 |  | 17 | 12 | 12 | 12 |  | 17 | 12 | 12 | 12 |  | 17 | 11 | 11 | 11 | 11 | 17 | 11 | 11 | 11 | 11 | 17 | 11 | 11 | 11 | 11 | 17 | 11 | 11 | 11 | 11 | 17 | 11 | 11 |  |  | 14 | 14 | 14 |  |  | 17 | 7 | 7 | 7 |  | 12 | 10 | 10 | 10 |  | 15 | 12 | 12 | 12 |  | 17 | 5 | 5 | 5 | 5 | 11 | 8 | 8 | 8 | 8 | 14 | 10 | 10 | 10 | 10 | 16 | 11 | 11 | 11 | 11 | 17 | 14 | 14 |  |  | 17 | 10 | 10 | 10 |  | 15 | 8 | 8 | 8 | 8 | 14 | 0 |  |  |  | 0 | 0 | 0 |  |  | 0 | 0 | 0 | 0 |  | 0 | 0 | 0 | 0 | 0 | 0 | 0 |  |  |  | 0 | 0 | 0 |  |  | 0 | 0 | 0 |  |  | 0 | 0 | 0 | 0 |  | 0 | 0 | 0 | 0 |  | 0 | 0 | 0 | 0 |  | 0 | 0 | 0 | 0 | 0 | 0 | 0 | 0 | 0 | 0 | 0 | 0 | 0 | 0 | 0 | 0 | 0 | 0 | 0 | 0 | 0 | 0 | 0 |  |  | 0 | 0 | 0 |  |  | 0 | 0 | 0 | 0 |  | 0 | 0 | 0 | 0 |  | 0 | 0 | 0 | 0 |  | 0 | 0 | 0 | 0 | 0 | 0 | 0 | 0 | 0 | 0 | 0 | 0 | 0 | 0 | 0 | 0 | 0 | 0 | 0 | 0 | 0 | 0 | 0 |  |  | 0 | 0 | 0 | 0 |  | 0 | 0 | 0 | 0 | 0 | 0 | 0 |  |  |  | 0 | 0 | 0 |  |  | 0 | 0 | 0 |  |  | 0 | 0 | 0 | 0 |  | 0 | 0 | 0 | 0 |  | 0 | 0 | 0 | 0 |  | 0 | 0 | 0 | 0 | 0 | 0 | 0 | 0 | 0 | 0 | 0 | 0 | 0 | 0 | 0 | 0 | 0 | 0 | 0 | 0 | 0 | 0 | 0 |  |  | 0 | 0 | 0 |  |  | 0 | 0 | 0 | 0 |  | 0 | 0 | 0 | 0 |  | 0 | 0 | 0 | 0 |  | 0 | 0 | 0 | 0 | 0 | 0 | 0 | 0 | 0 | 0 | 0 | 0 | 0 | 0 | 0 | 0 | 0 | 0 | 0 | 0 | 0 | 0 | 0 |  |  | 0 | 0 | 0 | 0 |  | 0 | 0 | 0 | 0 | 0 | 0 | 0 |  |  |  | 0 | 0 | 0 |  |  | 0 | 0 | 0 | 0 |  | 0 | 0 | 0 | 0 | 0 | 0 | 0 |  |  |  | 0 | 0 | 0 |  |  | 0 | 0 | 0 |  |  | 0 | 0 | 0 | 0 |  | 0 | 0 | 0 | 0 |  | 0 | 0 | 0 | 0 |  | 0 | 0 | 0 | 0 | 0 | 0 | 0 | 0 | 0 | 0 | 0 | 0 | 0 | 0 | 0 | 0 | 0 | 0 | 0 | 0 | 0 | 0 | 0 |  |  | 0 | 0 | 0 |  |  | 0 | 0 | 0 | 0 |  | 0 | 0 | 0 | 0 |  | 0 | 0 | 0 | 0 |  | 0 | 0 | 0 | 0 | 0 | 0 | 0 | 0 | 0 | 0 | 0 | 0 | 0 | 0 | 0 | 0 | 0 | 0 | 0 | 0 | 0 | 0 | 0 |  |  | 0 | 0 | 0 | 0 |  | 0 | 0 | 0 | 0 | 0 | 0 | 0 |  |  |  | 0 | 0 | 0 |  |  | 0 | 0 | 0 |  |  | 0 | 0 | 0 | 0 |  | 0 | 0 | 0 | 0 |  | 0 | 0 | 0 | 0 |  | 0 | 0 | 0 | 0 | 0 | 0 | 0 | 0 | 0 | 0 | 0 | 0 | 0 | 0 | 0 | 0 | 0 | 0 | 0 | 0 | 0 | 0 | 0 |  |  | 0 | 0 | 0 |  |  | 0 | 0 | 0 | 0 |  | 0 | 0 | 0 | 0 |  | 0 | 0 | 0 | 0 |  | 0 | 0 | 0 | 0 | 0 | 0 | 0 | 0 | 0 | 0 | 0 | 0 | 0 | 0 | 0 | 0 | 0 | 0 | 0 | 0 | 0 | 0 | 0 |  |  | 0 | 0 | 0 | 0 |  | 0 | 0 | 0 | 0 | 0 | 0 | 0 |  |  |  | 0 | 0 | 0 |  |  | 0 | 0 | 0 | 0 |  | 0 | 0 | 0 | 0 | 0 | 0 | 0 |  |  |  | 0 | 0 | 0 |  |  | 0 | 0 | 0 |  |  | 0 | 0 | 0 | 0 |  | 0 | 0 | 0 | 0 |  | 0 | 0 | 0 | 0 |  | 0 | 0 | 0 | 0 | 0 | 0 | 0 | 0 | 0 | 0 | 0 | 0 | 0 | 0 | 0 | 0 | 0 | 0 | 0 | 0 | 0 | 0 | 0 |  |  | 0 | 0 | 0 |  |  | 0 | 0 | 0 | 0 |  | 0 | 0 | 0 | 0 |  | 0 | 0 | 0 | 0 |  | 0 | 0 | 0 | 0 | 0 | 0 | 0 | 0 | 0 | 0 | 0 | 0 | 0 | 0 | 0 | 0 | 0 | 0 | 0 | 0 | 0 | 0 | 0 |  |  | 0 | 0 | 0 | 0 |  | 0 | 0 | 0 | 0 | 0 | 0 | 0 |  |  |  | 0 | 0 | 0 |  |  | 0 | 0 | 0 |  |  | 0 | 0 | 0 | 0 |  | 0 | 0 | 0 | 0 |  | 0 | 0 | 0 | 0 |  | 0 | 0 | 0 | 0 | 0 | 0 | 0 | 0 | 0 | 0 | 0 | 0 | 0 | 0 | 0 | 0 | 0 | 0 | 0 | 0 | 0 | 0 | 0 |  |  | 0 | 0 | 0 |  |  | 0 | 0 | 0 | 0 |  | 0 | 0 | 0 | 0 |  | 0 | 0 | 0 | 0 |  | 0 | 0 | 0 | 0 | 0 | 0 | 0 | 0 | 0 | 0 | 0 | 0 | 0 | 0 | 0 | 0 | 0 | 0 | 0 | 0 | 0 | 0 | 0 |  |  | 0 | 0 | 0 | 0 |  | 0 | 0 | 0 | 0 | 0 | 0
UNII-2 | 5260 | 52 | 17 |  |  |  | 17 | 14 | 14 |  |  | 17 | 12 | 12 | 12 |  | 17 | 11 | 11 | 11 | 11 | 17 | 11 | 11 |  |  | 14 | 7 | 7 | 7 |  | 12 | 5 | 5 | 5 | 5 | 11 | 17 |  |  |  | 17 | 14 | 14 |  |  | 17 | 14 | 14 |  |  | 17 | 12 | 12 | 12 |  | 17 | 12 | 12 | 12 |  | 17 | 12 | 12 | 12 |  | 17 | 11 | 11 | 11 | 11 | 17 | 11 | 11 | 11 | 11 | 17 | 11 | 11 | 11 | 11 | 17 | 11 | 11 | 11 | 11 | 17 | 11 | 11 |  |  | 14 | 14 | 14 |  |  | 17 | 7 | 7 | 7 |  | 12 | 10 | 10 | 10 |  | 15 | 12 | 12 | 12 |  | 17 | 5 | 5 | 5 | 5 | 11 | 8 | 8 | 8 | 8 | 14 | 10 | 10 | 10 | 10 | 16 | 11 | 11 | 11 | 11 | 17 | 14 | 14 |  |  | 17 | 10 | 10 | 10 |  | 15 | 8 | 8 | 8 | 8 | 14 | 17 |  |  |  | 17 | 14 | 14 |  |  | 17 | 14 | 14 |  |  | 17 | 12 | 12 | 12 |  | 17 | 12 | 12 | 12 |  | 17 | 12 | 12 | 12 |  | 17 | 11 | 11 | 11 | 11 | 17 | 11 | 11 | 11 | 11 | 17 | 11 | 11 | 11 | 11 | 17 | 11 | 11 | 11 | 11 | 17 | 11 | 11 |  |  | 14 | 14 | 14 |  |  | 17 | 7 | 7 | 7 |  | 12 | 10 | 10 | 10 |  | 15 | 12 | 12 | 12 |  | 17 | 5 | 5 | 5 | 5 | 11 | 8 | 8 | 8 | 8 | 14 | 10 | 10 | 10 | 10 | 16 | 11 | 11 | 11 | 11 | 17 | 14 | 14 |  |  | 17 | 10 | 10 | 10 |  | 15 | 8 | 8 | 8 | 8 | 14 | 17 |  |  |  | 17 | 14 | 14 |  |  | 17 | 12 | 12 | 12 |  | 17 | 11 | 11 | 11 | 11 | 17 | 17 |  |  |  | 17 | 14 | 14 |  |  | 17 | 14 | 14 |  |  | 17 | 12 | 12 | 12 |  | 17 | 12 | 12 | 12 |  | 17 | 12 | 12 | 12 |  | 17 | 11 | 11 | 11 | 11 | 17 | 11 | 11 | 11 | 11 | 17 | 11 | 11 | 11 | 11 | 17 | 11 | 11 | 11 | 11 | 17 | 11 | 11 |  |  | 14 | 14 | 14 |  |  | 17 | 7 | 7 | 7 |  | 12 | 10 | 10 | 10 |  | 15 | 12 | 12 | 12 |  | 17 | 5 | 5 | 5 | 5 | 11 | 8 | 8 | 8 | 8 | 14 | 10 | 10 | 10 | 10 | 16 | 11 | 11 | 11 | 11 | 17 | 14 | 14 |  |  | 17 | 10 | 10 | 10 |  | 15 | 8 | 8 | 8 | 8 | 14 | 17 |  |  |  | 17 | 14 | 14 |  |  | 17 | 14 | 14 |  |  | 17 | 12 | 12 | 12 |  | 17 | 12 | 12 | 12 |  | 17 | 12 | 12 | 12 |  | 17 | 11 | 11 | 11 | 11 | 17 | 11 | 11 | 11 | 11 | 17 | 11 | 11 | 11 | 11 | 17 | 11 | 11 | 11 | 11 | 17 | 11 | 11 |  |  | 14 | 14 | 14 |  |  | 17 | 7 | 7 | 7 |  | 12 | 10 | 10 | 10 |  | 15 | 12 | 12 | 12 |  | 17 | 5 | 5 | 5 | 5 | 11 | 8 | 8 | 8 | 8 | 14 | 10 | 10 | 10 | 10 | 16 | 11 | 11 | 11 | 11 | 17 | 14 | 14 |  |  | 17 | 10 | 10 | 10 |  | 15 | 8 | 8 | 8 | 8 | 14 | 17 |  |  |  | 17 | 14 | 14 |  |  | 17 | 12 | 12 | 12 |  | 17 | 11 | 11 | 11 | 11 | 17 | 17 |  |  |  | 17 | 14 | 14 |  |  | 17 | 14 | 14 |  |  | 17 | 12 | 12 | 12 |  | 17 | 12 | 12 | 12 |  | 17 | 12 | 12 | 12 |  | 17 | 11 | 11 | 11 | 11 | 17 | 11 | 11 | 11 | 11 | 17 | 11 | 11 | 11 | 11 | 17 | 11 | 11 | 11 | 11 | 17 | 11 | 11 |  |  | 14 | 14 | 14 |  |  | 17 | 7 | 7 | 7 |  | 12 | 10 | 10 | 10 |  | 15 | 12 | 12 | 12 |  | 17 | 5 | 5 | 5 | 5 | 11 | 8 | 8 | 8 | 8 | 14 | 10 | 10 | 10 | 10 | 16 | 11 | 11 | 11 | 11 | 17 | 14 | 14 |  |  | 17 | 10 | 10 | 10 |  | 15 | 8 | 8 | 8 | 8 | 14 | 17 |  |  |  | 17 | 14 | 14 |  |  | 17 | 14 | 14 |  |  | 17 | 12 | 12 | 12 |  | 17 | 12 | 12 | 12 |  | 17 | 12 | 12 | 12 |  | 17 | 11 | 11 | 11 | 11 | 17 | 11 | 11 | 11 | 11 | 17 | 11 | 11 | 11 | 11 | 17 | 11 | 11 | 11 | 11 | 17 | 11 | 11 |  |  | 14 | 14 | 14 |  |  | 17 | 7 | 7 | 7 |  | 12 | 10 | 10 | 10 |  | 15 | 12 | 12 | 12 |  | 17 | 5 | 5 | 5 | 5 | 11 | 8 | 8 | 8 | 8 | 14 | 10 | 10 | 10 | 10 | 16 | 11 | 11 | 11 | 11 | 17 | 14 | 14 |  |  | 17 | 10 | 10 | 10 |  | 15 | 8 | 8 | 8 | 8 | 14 | 0 |  |  |  | 0 | 0 | 0 |  |  | 0 | 0 | 0 | 0 |  | 0 | 0 | 0 | 0 | 0 | 0 | 0 |  |  |  | 0 | 0 | 0 |  |  | 0 | 0 | 0 |  |  | 0 | 0 | 0 | 0 |  | 0 | 0 | 0 | 0 |  | 0 | 0 | 0 | 0 |  | 0 | 0 | 0 | 0 | 0 | 0 | 0 | 0 | 0 | 0 | 0 | 0 | 0 | 0 | 0 | 0 | 0 | 0 | 0 | 0 | 0 | 0 | 0 |  |  | 0 | 0 | 0 |  |  | 0 | 0 | 0 | 0 |  | 0 | 0 | 0 | 0 |  | 0 | 0 | 0 | 0 |  | 0 | 0 | 0 | 0 | 0 | 0 | 0 | 0 | 0 | 0 | 0 | 0 | 0 | 0 | 0 | 0 | 0 | 0 | 0 | 0 | 0 | 0 | 0 |  |  | 0 | 0 | 0 | 0 |  | 0 | 0 | 0 | 0 | 0 | 0 | 0 |  |  |  | 0 | 0 | 0 |  |  | 0 | 0 | 0 |  |  | 0 | 0 | 0 | 0 |  | 0 | 0 | 0 | 0 |  | 0 | 0 | 0 | 0 |  | 0 | 0 | 0 | 0 | 0 | 0 | 0 | 0 | 0 | 0 | 0 | 0 | 0 | 0 | 0 | 0 | 0 | 0 | 0 | 0 | 0 | 0 | 0 |  |  | 0 | 0 | 0 |  |  | 0 | 0 | 0 | 0 |  | 0 | 0 | 0 | 0 |  | 0 | 0 | 0 | 0 |  | 0 | 0 | 0 | 0 | 0 | 0 | 0 | 0 | 0 | 0 | 0 | 0 | 0 | 0 | 0 | 0 | 0 | 0 | 0 | 0 | 0 | 0 | 0 |  |  | 0 | 0 | 0 | 0 |  | 0 | 0 | 0 | 0 | 0 | 0
| 5280 | 56 | 17 |  |  |  | 17 | 14 | 14 |  |  | 17 | 12 | 12 | 12 |  | 17 | 11 | 11 | 11 | 11 | 17 | 11 | 11 |  |  | 14 | 7 | 7 | 7 |  | 12 | 5 | 5 | 5 | 5 | 11 | 17 |  |  |  | 17 | 14 | 14 |  |  | 17 | 14 | 14 |  |  | 17 | 12 | 12 | 12 |  | 17 | 12 | 12 | 12 |  | 17 | 12 | 12 | 12 |  | 17 | 11 | 11 | 11 | 11 | 17 | 11 | 11 | 11 | 11 | 17 | 11 | 11 | 11 | 11 | 17 | 11 | 11 | 11 | 11 | 17 | 11 | 11 |  |  | 14 | 14 | 14 |  |  | 17 | 7 | 7 | 7 |  | 12 | 10 | 10 | 10 |  | 15 | 12 | 12 | 12 |  | 17 | 5 | 5 | 5 | 5 | 11 | 8 | 8 | 8 | 8 | 14 | 10 | 10 | 10 | 10 | 16 | 11 | 11 | 11 | 11 | 17 | 14 | 14 |  |  | 17 | 10 | 10 | 10 |  | 15 | 8 | 8 | 8 | 8 | 14 | 17 |  |  |  | 17 | 14 | 14 |  |  | 17 | 14 | 14 |  |  | 17 | 12 | 12 | 12 |  | 17 | 12 | 12 | 12 |  | 17 | 12 | 12 | 12 |  | 17 | 11 | 11 | 11 | 11 | 17 | 11 | 11 | 11 | 11 | 17 | 11 | 11 | 11 | 11 | 17 | 11 | 11 | 11 | 11 | 17 | 11 | 11 |  |  | 14 | 14 | 14 |  |  | 17 | 7 | 7 | 7 |  | 12 | 10 | 10 | 10 |  | 15 | 12 | 12 | 12 |  | 17 | 5 | 5 | 5 | 5 | 11 | 8 | 8 | 8 | 8 | 14 | 10 | 10 | 10 | 10 | 16 | 11 | 11 | 11 | 11 | 17 | 14 | 14 |  |  | 17 | 10 | 10 | 10 |  | 15 | 8 | 8 | 8 | 8 | 14 | 0 |  |  |  | 0 | 0 | 0 |  |  | 0 | 0 | 0 | 0 |  | 0 | 0 | 0 | 0 | 0 | 0 | 0 |  |  |  | 0 | 0 | 0 |  |  | 0 | 0 | 0 |  |  | 0 | 0 | 0 | 0 |  | 0 | 0 | 0 | 0 |  | 0 | 0 | 0 | 0 |  | 0 | 0 | 0 | 0 | 0 | 0 | 0 | 0 | 0 | 0 | 0 | 0 | 0 | 0 | 0 | 0 | 0 | 0 | 0 | 0 | 0 | 0 | 0 |  |  | 0 | 0 | 0 |  |  | 0 | 0 | 0 | 0 |  | 0 | 0 | 0 | 0 |  | 0 | 0 | 0 | 0 |  | 0 | 0 | 0 | 0 | 0 | 0 | 0 | 0 | 0 | 0 | 0 | 0 | 0 | 0 | 0 | 0 | 0 | 0 | 0 | 0 | 0 | 0 | 0 |  |  | 0 | 0 | 0 | 0 |  | 0 | 0 | 0 | 0 | 0 | 0 | 0 |  |  |  | 0 | 0 | 0 |  |  | 0 | 0 | 0 |  |  | 0 | 0 | 0 | 0 |  | 0 | 0 | 0 | 0 |  | 0 | 0 | 0 | 0 |  | 0 | 0 | 0 | 0 | 0 | 0 | 0 | 0 | 0 | 0 | 0 | 0 | 0 | 0 | 0 | 0 | 0 | 0 | 0 | 0 | 0 | 0 | 0 |  |  | 0 | 0 | 0 |  |  | 0 | 0 | 0 | 0 |  | 0 | 0 | 0 | 0 |  | 0 | 0 | 0 | 0 |  | 0 | 0 | 0 | 0 | 0 | 0 | 0 | 0 | 0 | 0 | 0 | 0 | 0 | 0 | 0 | 0 | 0 | 0 | 0 | 0 | 0 | 0 | 0 |  |  | 0 | 0 | 0 | 0 |  | 0 | 0 | 0 | 0 | 0 | 0 | 0 |  |  |  | 0 | 0 | 0 |  |  | 0 | 0 | 0 | 0 |  | 0 | 0 | 0 | 0 | 0 | 0 | 0 |  |  |  | 0 | 0 | 0 |  |  | 0 | 0 | 0 |  |  | 0 | 0 | 0 | 0 |  | 0 | 0 | 0 | 0 |  | 0 | 0 | 0 | 0 |  | 0 | 0 | 0 | 0 | 0 | 0 | 0 | 0 | 0 | 0 | 0 | 0 | 0 | 0 | 0 | 0 | 0 | 0 | 0 | 0 | 0 | 0 | 0 |  |  | 0 | 0 | 0 |  |  | 0 | 0 | 0 | 0 |  | 0 | 0 | 0 | 0 |  | 0 | 0 | 0 | 0 |  | 0 | 0 | 0 | 0 | 0 | 0 | 0 | 0 | 0 | 0 | 0 | 0 | 0 | 0 | 0 | 0 | 0 | 0 | 0 | 0 | 0 | 0 | 0 |  |  | 0 | 0 | 0 | 0 |  | 0 | 0 | 0 | 0 | 0 | 0 | 0 |  |  |  | 0 | 0 | 0 |  |  | 0 | 0 | 0 |  |  | 0 | 0 | 0 | 0 |  | 0 | 0 | 0 | 0 |  | 0 | 0 | 0 | 0 |  | 0 | 0 | 0 | 0 | 0 | 0 | 0 | 0 | 0 | 0 | 0 | 0 | 0 | 0 | 0 | 0 | 0 | 0 | 0 | 0 | 0 | 0 | 0 |  |  | 0 | 0 | 0 |  |  | 0 | 0 | 0 | 0 |  | 0 | 0 | 0 | 0 |  | 0 | 0 | 0 | 0 |  | 0 | 0 | 0 | 0 | 0 | 0 | 0 | 0 | 0 | 0 | 0 | 0 | 0 | 0 | 0 | 0 | 0 | 0 | 0 | 0 | 0 | 0 | 0 |  |  | 0 | 0 | 0 | 0 |  | 0 | 0 | 0 | 0 | 0 | 0 | 0 |  |  |  | 0 | 0 | 0 |  |  | 0 | 0 | 0 | 0 |  | 0 | 0 | 0 | 0 | 0 | 0 | 0 |  |  |  | 0 | 0 | 0 |  |  | 0 | 0 | 0 |  |  | 0 | 0 | 0 | 0 |  | 0 | 0 | 0 | 0 |  | 0 | 0 | 0 | 0 |  | 0 | 0 | 0 | 0 | 0 | 0 | 0 | 0 | 0 | 0 | 0 | 0 | 0 | 0 | 0 | 0 | 0 | 0 | 0 | 0 | 0 | 0 | 0 |  |  | 0 | 0 | 0 |  |  | 0 | 0 | 0 | 0 |  | 0 | 0 | 0 | 0 |  | 0 | 0 | 0 | 0 |  | 0 | 0 | 0 | 0 | 0 | 0 | 0 | 0 | 0 | 0 | 0 | 0 | 0 | 0 | 0 | 0 | 0 | 0 | 0 | 0 | 0 | 0 | 0 |  |  | 0 | 0 | 0 | 0 |  | 0 | 0 | 0 | 0 | 0 | 0 | 0 |  |  |  | 0 | 0 | 0 |  |  | 0 | 0 | 0 |  |  | 0 | 0 | 0 | 0 |  | 0 | 0 | 0 | 0 |  | 0 | 0 | 0 | 0 |  | 0 | 0 | 0 | 0 | 0 | 0 | 0 | 0 | 0 | 0 | 0 | 0 | 0 | 0 | 0 | 0 | 0 | 0 | 0 | 0 | 0 | 0 | 0 |  |  | 0 | 0 | 0 |  |  | 0 | 0 | 0 | 0 |  | 0 | 0 | 0 | 0 |  | 0 | 0 | 0 | 0 |  | 0 | 0 | 0 | 0 | 0 | 0 | 0 | 0 | 0 | 0 | 0 | 0 | 0 | 0 | 0 | 0 | 0 | 0 | 0 | 0 | 0 | 0 | 0 |  |  | 0 | 0 | 0 | 0 |  | 0 | 0 | 0 | 0 | 0 | 0
| 5300 | 60 | 17 |  |  |  | 17 | 14 | 14 |  |  | 17 | 12 | 12 | 12 |  | 17 | 11 | 11 | 11 | 11 | 17 | 11 | 11 |  |  | 14 | 7 | 7 | 7 |  | 12 | 5 | 5 | 5 | 5 | 11 | 17 |  |  |  | 17 | 14 | 14 |  |  | 17 | 14 | 14 |  |  | 17 | 12 | 12 | 12 |  | 17 | 12 | 12 | 12 |  | 17 | 12 | 12 | 12 |  | 17 | 11 | 11 | 11 | 11 | 17 | 11 | 11 | 11 | 11 | 17 | 11 | 11 | 11 | 11 | 17 | 11 | 11 | 11 | 11 | 17 | 11 | 11 |  |  | 14 | 14 | 14 |  |  | 17 | 7 | 7 | 7 |  | 12 | 10 | 10 | 10 |  | 15 | 12 | 12 | 12 |  | 17 | 5 | 5 | 5 | 5 | 11 | 8 | 8 | 8 | 8 | 14 | 10 | 10 | 10 | 10 | 16 | 11 | 11 | 11 | 11 | 17 | 14 | 14 |  |  | 17 | 10 | 10 | 10 |  | 15 | 8 | 8 | 8 | 8 | 14 | 17 |  |  |  | 17 | 14 | 14 |  |  | 17 | 14 | 14 |  |  | 17 | 12 | 12 | 12 |  | 17 | 12 | 12 | 12 |  | 17 | 12 | 12 | 12 |  | 17 | 11 | 11 | 11 | 11 | 17 | 11 | 11 | 11 | 11 | 17 | 11 | 11 | 11 | 11 | 17 | 11 | 11 | 11 | 11 | 17 | 11 | 11 |  |  | 14 | 14 | 14 |  |  | 17 | 7 | 7 | 7 |  | 12 | 10 | 10 | 10 |  | 15 | 12 | 12 | 12 |  | 17 | 5 | 5 | 5 | 5 | 11 | 8 | 8 | 8 | 8 | 14 | 10 | 10 | 10 | 10 | 16 | 11 | 11 | 11 | 11 | 17 | 14 | 14 |  |  | 17 | 10 | 10 | 10 |  | 15 | 8 | 8 | 8 | 8 | 14 | 17 |  |  |  | 17 | 14 | 14 |  |  | 17 | 12 | 12 | 12 |  | 17 | 11 | 11 | 11 | 11 | 17 | 17 |  |  |  | 17 | 14 | 14 |  |  | 17 | 14 | 14 |  |  | 17 | 12 | 12 | 12 |  | 17 | 12 | 12 | 12 |  | 17 | 12 | 12 | 12 |  | 17 | 11 | 11 | 11 | 11 | 17 | 11 | 11 | 11 | 11 | 17 | 11 | 11 | 11 | 11 | 17 | 11 | 11 | 11 | 11 | 17 | 11 | 11 |  |  | 14 | 14 | 14 |  |  | 17 | 7 | 7 | 7 |  | 12 | 10 | 10 | 10 |  | 15 | 12 | 12 | 12 |  | 17 | 5 | 5 | 5 | 5 | 11 | 8 | 8 | 8 | 8 | 14 | 10 | 10 | 10 | 10 | 16 | 11 | 11 | 11 | 11 | 17 | 14 | 14 |  |  | 17 | 10 | 10 | 10 |  | 15 | 8 | 8 | 8 | 8 | 14 | 17 |  |  |  | 17 | 14 | 14 |  |  | 17 | 14 | 14 |  |  | 17 | 12 | 12 | 12 |  | 17 | 12 | 12 | 12 |  | 17 | 12 | 12 | 12 |  | 17 | 11 | 11 | 11 | 11 | 17 | 11 | 11 | 11 | 11 | 17 | 11 | 11 | 11 | 11 | 17 | 11 | 11 | 11 | 11 | 17 | 11 | 11 |  |  | 14 | 14 | 14 |  |  | 17 | 7 | 7 | 7 |  | 12 | 10 | 10 | 10 |  | 15 | 12 | 12 | 12 |  | 17 | 5 | 5 | 5 | 5 | 11 | 8 | 8 | 8 | 8 | 14 | 10 | 10 | 10 | 10 | 16 | 11 | 11 | 11 | 11 | 17 | 14 | 14 |  |  | 17 | 10 | 10 | 10 |  | 15 | 8 | 8 | 8 | 8 | 14 | 0 |  |  |  | 0 | 0 | 0 |  |  | 0 | 0 | 0 | 0 |  | 0 | 0 | 0 | 0 | 0 | 0 | 0 |  |  |  | 0 | 0 | 0 |  |  | 0 | 0 | 0 |  |  | 0 | 0 | 0 | 0 |  | 0 | 0 | 0 | 0 |  | 0 | 0 | 0 | 0 |  | 0 | 0 | 0 | 0 | 0 | 0 | 0 | 0 | 0 | 0 | 0 | 0 | 0 | 0 | 0 | 0 | 0 | 0 | 0 | 0 | 0 | 0 | 0 |  |  | 0 | 0 | 0 |  |  | 0 | 0 | 0 | 0 |  | 0 | 0 | 0 | 0 |  | 0 | 0 | 0 | 0 |  | 0 | 0 | 0 | 0 | 0 | 0 | 0 | 0 | 0 | 0 | 0 | 0 | 0 | 0 | 0 | 0 | 0 | 0 | 0 | 0 | 0 | 0 | 0 |  |  | 0 | 0 | 0 | 0 |  | 0 | 0 | 0 | 0 | 0 | 0 | 0 |  |  |  | 0 | 0 | 0 |  |  | 0 | 0 | 0 |  |  | 0 | 0 | 0 | 0 |  | 0 | 0 | 0 | 0 |  | 0 | 0 | 0 | 0 |  | 0 | 0 | 0 | 0 | 0 | 0 | 0 | 0 | 0 | 0 | 0 | 0 | 0 | 0 | 0 | 0 | 0 | 0 | 0 | 0 | 0 | 0 | 0 |  |  | 0 | 0 | 0 |  |  | 0 | 0 | 0 | 0 |  | 0 | 0 | 0 | 0 |  | 0 | 0 | 0 | 0 |  | 0 | 0 | 0 | 0 | 0 | 0 | 0 | 0 | 0 | 0 | 0 | 0 | 0 | 0 | 0 | 0 | 0 | 0 | 0 | 0 | 0 | 0 | 0 |  |  | 0 | 0 | 0 | 0 |  | 0 | 0 | 0 | 0 | 0 | 0 | 0 |  |  |  | 0 | 0 | 0 |  |  | 0 | 0 | 0 | 0 |  | 0 | 0 | 0 | 0 | 0 | 0 | 0 |  |  |  | 0 | 0 | 0 |  |  | 0 | 0 | 0 |  |  | 0 | 0 | 0 | 0 |  | 0 | 0 | 0 | 0 |  | 0 | 0 | 0 | 0 |  | 0 | 0 | 0 | 0 | 0 | 0 | 0 | 0 | 0 | 0 | 0 | 0 | 0 | 0 | 0 | 0 | 0 | 0 | 0 | 0 | 0 | 0 | 0 |  |  | 0 | 0 | 0 |  |  | 0 | 0 | 0 | 0 |  | 0 | 0 | 0 | 0 |  | 0 | 0 | 0 | 0 |  | 0 | 0 | 0 | 0 | 0 | 0 | 0 | 0 | 0 | 0 | 0 | 0 | 0 | 0 | 0 | 0 | 0 | 0 | 0 | 0 | 0 | 0 | 0 |  |  | 0 | 0 | 0 | 0 |  | 0 | 0 | 0 | 0 | 0 | 0 | 0 |  |  |  | 0 | 0 | 0 |  |  | 0 | 0 | 0 |  |  | 0 | 0 | 0 | 0 |  | 0 | 0 | 0 | 0 |  | 0 | 0 | 0 | 0 |  | 0 | 0 | 0 | 0 | 0 | 0 | 0 | 0 | 0 | 0 | 0 | 0 | 0 | 0 | 0 | 0 | 0 | 0 | 0 | 0 | 0 | 0 | 0 |  |  | 0 | 0 | 0 |  |  | 0 | 0 | 0 | 0 |  | 0 | 0 | 0 | 0 |  | 0 | 0 | 0 | 0 |  | 0 | 0 | 0 | 0 | 0 | 0 | 0 | 0 | 0 | 0 | 0 | 0 | 0 | 0 | 0 | 0 | 0 | 0 | 0 | 0 | 0 | 0 | 0 |  |  | 0 | 0 | 0 | 0 |  | 0 | 0 | 0 | 0 | 0 | 0
| 5320 | 64 | 17 |  |  |  | 17 | 14 | 14 |  |  | 17 | 12 | 12 | 12 |  | 17 | 11 | 11 | 11 | 11 | 17 | 11 | 11 |  |  | 14 | 7 | 7 | 7 |  | 12 | 5 | 5 | 5 | 5 | 11 | 17 |  |  |  | 17 | 14 | 14 |  |  | 17 | 14 | 14 |  |  | 17 | 12 | 12 | 12 |  | 17 | 12 | 12 | 12 |  | 17 | 12 | 12 | 12 |  | 17 | 11 | 11 | 11 | 11 | 17 | 11 | 11 | 11 | 11 | 17 | 11 | 11 | 11 | 11 | 17 | 11 | 11 | 11 | 11 | 17 | 11 | 11 |  |  | 14 | 14 | 14 |  |  | 17 | 7 | 7 | 7 |  | 12 | 10 | 10 | 10 |  | 15 | 12 | 12 | 12 |  | 17 | 5 | 5 | 5 | 5 | 11 | 8 | 8 | 8 | 8 | 14 | 10 | 10 | 10 | 10 | 16 | 11 | 11 | 11 | 11 | 17 | 14 | 14 |  |  | 17 | 10 | 10 | 10 |  | 15 | 8 | 8 | 8 | 8 | 14 | 17 |  |  |  | 17 | 14 | 14 |  |  | 17 | 14 | 14 |  |  | 17 | 12 | 12 | 12 |  | 17 | 12 | 12 | 12 |  | 17 | 12 | 12 | 12 |  | 17 | 11 | 11 | 11 | 11 | 17 | 11 | 11 | 11 | 11 | 17 | 11 | 11 | 11 | 11 | 17 | 11 | 11 | 11 | 11 | 17 | 11 | 11 |  |  | 14 | 14 | 14 |  |  | 17 | 7 | 7 | 7 |  | 12 | 10 | 10 | 10 |  | 15 | 12 | 12 | 12 |  | 17 | 5 | 5 | 5 | 5 | 11 | 8 | 8 | 8 | 8 | 14 | 10 | 10 | 10 | 10 | 16 | 11 | 11 | 11 | 11 | 17 | 14 | 14 |  |  | 17 | 10 | 10 | 10 |  | 15 | 8 | 8 | 8 | 8 | 14 | 0 |  |  |  | 0 | 0 | 0 |  |  | 0 | 0 | 0 | 0 |  | 0 | 0 | 0 | 0 | 0 | 0 | 0 |  |  |  | 0 | 0 | 0 |  |  | 0 | 0 | 0 |  |  | 0 | 0 | 0 | 0 |  | 0 | 0 | 0 | 0 |  | 0 | 0 | 0 | 0 |  | 0 | 0 | 0 | 0 | 0 | 0 | 0 | 0 | 0 | 0 | 0 | 0 | 0 | 0 | 0 | 0 | 0 | 0 | 0 | 0 | 0 | 0 | 0 |  |  | 0 | 0 | 0 |  |  | 0 | 0 | 0 | 0 |  | 0 | 0 | 0 | 0 |  | 0 | 0 | 0 | 0 |  | 0 | 0 | 0 | 0 | 0 | 0 | 0 | 0 | 0 | 0 | 0 | 0 | 0 | 0 | 0 | 0 | 0 | 0 | 0 | 0 | 0 | 0 | 0 |  |  | 0 | 0 | 0 | 0 |  | 0 | 0 | 0 | 0 | 0 | 0 | 0 |  |  |  | 0 | 0 | 0 |  |  | 0 | 0 | 0 |  |  | 0 | 0 | 0 | 0 |  | 0 | 0 | 0 | 0 |  | 0 | 0 | 0 | 0 |  | 0 | 0 | 0 | 0 | 0 | 0 | 0 | 0 | 0 | 0 | 0 | 0 | 0 | 0 | 0 | 0 | 0 | 0 | 0 | 0 | 0 | 0 | 0 |  |  | 0 | 0 | 0 |  |  | 0 | 0 | 0 | 0 |  | 0 | 0 | 0 | 0 |  | 0 | 0 | 0 | 0 |  | 0 | 0 | 0 | 0 | 0 | 0 | 0 | 0 | 0 | 0 | 0 | 0 | 0 | 0 | 0 | 0 | 0 | 0 | 0 | 0 | 0 | 0 | 0 |  |  | 0 | 0 | 0 | 0 |  | 0 | 0 | 0 | 0 | 0 | 0 | 0 |  |  |  | 0 | 0 | 0 |  |  | 0 | 0 | 0 | 0 |  | 0 | 0 | 0 | 0 | 0 | 0 | 0 |  |  |  | 0 | 0 | 0 |  |  | 0 | 0 | 0 |  |  | 0 | 0 | 0 | 0 |  | 0 | 0 | 0 | 0 |  | 0 | 0 | 0 | 0 |  | 0 | 0 | 0 | 0 | 0 | 0 | 0 | 0 | 0 | 0 | 0 | 0 | 0 | 0 | 0 | 0 | 0 | 0 | 0 | 0 | 0 | 0 | 0 |  |  | 0 | 0 | 0 |  |  | 0 | 0 | 0 | 0 |  | 0 | 0 | 0 | 0 |  | 0 | 0 | 0 | 0 |  | 0 | 0 | 0 | 0 | 0 | 0 | 0 | 0 | 0 | 0 | 0 | 0 | 0 | 0 | 0 | 0 | 0 | 0 | 0 | 0 | 0 | 0 | 0 |  |  | 0 | 0 | 0 | 0 |  | 0 | 0 | 0 | 0 | 0 | 0 | 0 |  |  |  | 0 | 0 | 0 |  |  | 0 | 0 | 0 |  |  | 0 | 0 | 0 | 0 |  | 0 | 0 | 0 | 0 |  | 0 | 0 | 0 | 0 |  | 0 | 0 | 0 | 0 | 0 | 0 | 0 | 0 | 0 | 0 | 0 | 0 | 0 | 0 | 0 | 0 | 0 | 0 | 0 | 0 | 0 | 0 | 0 |  |  | 0 | 0 | 0 |  |  | 0 | 0 | 0 | 0 |  | 0 | 0 | 0 | 0 |  | 0 | 0 | 0 | 0 |  | 0 | 0 | 0 | 0 | 0 | 0 | 0 | 0 | 0 | 0 | 0 | 0 | 0 | 0 | 0 | 0 | 0 | 0 | 0 | 0 | 0 | 0 | 0 |  |  | 0 | 0 | 0 | 0 |  | 0 | 0 | 0 | 0 | 0 | 0 | 0 |  |  |  | 0 | 0 | 0 |  |  | 0 | 0 | 0 | 0 |  | 0 | 0 | 0 | 0 | 0 | 0 | 0 |  |  |  | 0 | 0 | 0 |  |  | 0 | 0 | 0 |  |  | 0 | 0 | 0 | 0 |  | 0 | 0 | 0 | 0 |  | 0 | 0 | 0 | 0 |  | 0 | 0 | 0 | 0 | 0 | 0 | 0 | 0 | 0 | 0 | 0 | 0 | 0 | 0 | 0 | 0 | 0 | 0 | 0 | 0 | 0 | 0 | 0 |  |  | 0 | 0 | 0 |  |  | 0 | 0 | 0 | 0 |  | 0 | 0 | 0 | 0 |  | 0 | 0 | 0 | 0 |  | 0 | 0 | 0 | 0 | 0 | 0 | 0 | 0 | 0 | 0 | 0 | 0 | 0 | 0 | 0 | 0 | 0 | 0 | 0 | 0 | 0 | 0 | 0 |  |  | 0 | 0 | 0 | 0 |  | 0 | 0 | 0 | 0 | 0 | 0 | 0 |  |  |  | 0 | 0 | 0 |  |  | 0 | 0 | 0 |  |  | 0 | 0 | 0 | 0 |  | 0 | 0 | 0 | 0 |  | 0 | 0 | 0 | 0 |  | 0 | 0 | 0 | 0 | 0 | 0 | 0 | 0 | 0 | 0 | 0 | 0 | 0 | 0 | 0 | 0 | 0 | 0 | 0 | 0 | 0 | 0 | 0 |  |  | 0 | 0 | 0 |  |  | 0 | 0 | 0 | 0 |  | 0 | 0 | 0 | 0 |  | 0 | 0 | 0 | 0 |  | 0 | 0 | 0 | 0 | 0 | 0 | 0 | 0 | 0 | 0 | 0 | 0 | 0 | 0 | 0 | 0 | 0 | 0 | 0 | 0 | 0 | 0 | 0 |  |  | 0 | 0 | 0 | 0 |  | 0 | 0 | 0 | 0 | 0 | 0
UNII-2Ext | 5500 | 100 | 17 |  |  |  | 17 | 17 | 17 |  |  | 20 | 17 | 17 | 17 |  | 22 | 16 | 16 | 16 | 16 | 22 | 16 | 16 |  |  | 19 | 12 | 12 | 12 |  | 17 | 10 | 10 | 10 | 10 | 16 | 17 |  |  |  | 17 | 17 | 17 |  |  | 20 | 17 | 17 |  |  | 20 | 17 | 17 | 17 |  | 22 | 17 | 17 | 17 |  | 22 | 17 | 17 | 17 |  | 22 | 16 | 16 | 16 | 16 | 22 | 16 | 16 | 16 | 16 | 22 | 16 | 16 | 16 | 16 | 22 | 16 | 16 | 16 | 16 | 22 | 16 | 16 |  |  | 19 | 17 | 17 |  |  | 20 | 12 | 12 | 12 |  | 17 | 15 | 15 | 15 |  | 20 | 17 | 17 | 17 |  | 22 | 10 | 10 | 10 | 10 | 16 | 13 | 13 | 13 | 13 | 19 | 15 | 15 | 15 | 15 | 21 | 16 | 16 | 16 | 16 | 22 | 17 | 17 |  |  | 20 | 15 | 15 | 15 |  | 20 | 13 | 13 | 13 | 13 | 19 | 17 |  |  |  | 17 | 17 | 17 |  |  | 20 | 17 | 17 |  |  | 20 | 17 | 17 | 17 |  | 22 | 17 | 17 | 17 |  | 22 | 17 | 17 | 17 |  | 22 | 16 | 16 | 16 | 16 | 22 | 16 | 16 | 16 | 16 | 22 | 16 | 16 | 16 | 16 | 22 | 16 | 16 | 16 | 16 | 22 | 16 | 16 |  |  | 19 | 17 | 17 |  |  | 20 | 12 | 12 | 12 |  | 17 | 15 | 15 | 15 |  | 20 | 17 | 17 | 17 |  | 22 | 10 | 10 | 10 | 10 | 16 | 13 | 13 | 13 | 13 | 19 | 15 | 15 | 15 | 15 | 21 | 16 | 16 | 16 | 16 | 22 | 17 | 17 |  |  | 20 | 15 | 15 | 15 |  | 20 | 13 | 13 | 13 | 13 | 19 | 17 |  |  |  | 17 | 17 | 17 |  |  | 20 | 17 | 17 | 17 |  | 22 | 16 | 16 | 16 | 16 | 22 | 17 |  |  |  | 17 | 17 | 17 |  |  | 20 | 17 | 17 |  |  | 20 | 17 | 17 | 17 |  | 22 | 17 | 17 | 17 |  | 22 | 17 | 17 | 17 |  | 22 | 16 | 16 | 16 | 16 | 22 | 16 | 16 | 16 | 16 | 22 | 16 | 16 | 16 | 16 | 22 | 16 | 16 | 16 | 16 | 22 | 16 | 16 |  |  | 19 | 17 | 17 |  |  | 20 | 12 | 12 | 12 |  | 17 | 15 | 15 | 15 |  | 20 | 17 | 17 | 17 |  | 22 | 10 | 10 | 10 | 10 | 16 | 13 | 13 | 13 | 13 | 19 | 15 | 15 | 15 | 15 | 21 | 16 | 16 | 16 | 16 | 22 | 17 | 17 |  |  | 20 | 15 | 15 | 15 |  | 20 | 13 | 13 | 13 | 13 | 19 | 17 |  |  |  | 17 | 17 | 17 |  |  | 20 | 17 | 17 |  |  | 20 | 17 | 17 | 17 |  | 22 | 17 | 17 | 17 |  | 22 | 17 | 17 | 17 |  | 22 | 16 | 16 | 16 | 16 | 22 | 16 | 16 | 16 | 16 | 22 | 16 | 16 | 16 | 16 | 22 | 16 | 16 | 16 | 16 | 22 | 16 | 16 |  |  | 19 | 17 | 17 |  |  | 20 | 12 | 12 | 12 |  | 17 | 15 | 15 | 15 |  | 20 | 17 | 17 | 17 |  | 22 | 10 | 10 | 10 | 10 | 16 | 13 | 13 | 13 | 13 | 19 | 15 | 15 | 15 | 15 | 21 | 16 | 16 | 16 | 16 | 22 | 17 | 17 |  |  | 20 | 15 | 15 | 15 |  | 20 | 13 | 13 | 13 | 13 | 19 | 17 |  |  |  | 17 | 17 | 17 |  |  | 20 | 17 | 17 | 17 |  | 22 | 16 | 16 | 16 | 16 | 22 | 17 |  |  |  | 17 | 17 | 17 |  |  | 20 | 17 | 17 |  |  | 20 | 17 | 17 | 17 |  | 22 | 17 | 17 | 17 |  | 22 | 17 | 17 | 17 |  | 22 | 16 | 16 | 16 | 16 | 22 | 16 | 16 | 16 | 16 | 22 | 16 | 16 | 16 | 16 | 22 | 16 | 16 | 16 | 16 | 22 | 16 | 16 |  |  | 19 | 17 | 17 |  |  | 20 | 12 | 12 | 12 |  | 17 | 15 | 15 | 15 |  | 20 | 17 | 17 | 17 |  | 22 | 10 | 10 | 10 | 10 | 16 | 13 | 13 | 13 | 13 | 19 | 15 | 15 | 15 | 15 | 21 | 16 | 16 | 16 | 16 | 22 | 17 | 17 |  |  | 20 | 15 | 15 | 15 |  | 20 | 13 | 13 | 13 | 13 | 17 | 17 |  |  |  | 17 | 17 | 17 |  |  | 20 | 17 | 17 |  |  | 20 | 17 | 17 | 17 |  | 22 | 17 | 17 | 17 |  | 22 | 17 | 17 | 17 |  | 22 | 16 | 16 | 16 | 16 | 22 | 16 | 16 | 16 | 16 | 22 | 16 | 16 | 16 | 16 | 22 | 16 | 16 | 16 | 16 | 22 | 16 | 16 |  |  | 19 | 17 | 17 |  |  | 20 | 12 | 12 | 12 |  | 17 | 15 | 15 | 15 |  | 20 | 17 | 17 | 17 |  | 22 | 10 | 10 | 10 | 10 | 16 | 13 | 13 | 13 | 13 | 19 | 15 | 15 | 15 | 15 | 21 | 16 | 16 | 16 | 16 | 22 | 17 | 17 |  |  | 20 | 15 | 15 | 15 |  | 20 | 13 | 13 | 13 | 13 | 17 | 17 |  |  |  | 17 | 17 | 17 |  |  | 20 | 17 | 17 | 17 |  | 22 | 17 | 17 | 17 | 17 | 23 | 17 |  |  |  | 17 | 17 | 17 |  |  | 20 | 17 | 17 |  |  | 20 | 17 | 17 | 17 |  | 22 | 17 | 17 | 17 |  | 22 | 17 | 17 | 17 |  | 22 | 17 | 17 | 17 | 17 | 23 | 17 | 17 | 17 | 17 | 23 | 17 | 17 | 17 | 17 | 23 | 17 | 17 | 17 | 17 | 23 | 17 | 17 |  |  | 20 | 17 | 17 |  |  | 20 | 12 | 12 | 12 |  | 17 | 15 | 15 | 15 |  | 20 | 17 | 17 | 17 |  | 22 | 9 | 9 | 9 | 9 | 15 | 12 | 12 | 12 | 12 | 18 | 14 | 14 | 14 | 14 | 20 | 14 | 14 | 14 | 14 | 20 | 17 | 17 |  |  | 20 | 15 | 15 | 15 |  | 20 | 14 | 14 | 14 | 14 | 20 | 17 |  |  |  | 17 | 17 | 17 |  |  | 20 | 17 | 17 |  |  | 20 | 17 | 17 | 17 |  | 22 | 17 | 17 | 17 |  | 22 | 17 | 17 | 17 |  | 22 | 17 | 17 | 17 | 17 | 23 | 17 | 17 | 17 | 17 | 23 | 17 | 17 | 17 | 17 | 23 | 17 | 17 | 17 | 17 | 23 | 17 | 17 |  |  | 20 | 17 | 17 |  |  | 20 | 12 | 12 | 12 |  | 17 | 15 | 15 | 15 |  | 20 | 17 | 17 | 17 |  | 22 | 9 | 9 | 9 | 9 | 15 | 12 | 12 | 12 | 12 | 18 | 14 | 14 | 14 | 14 | 20 | 14 | 14 | 14 | 14 | 20 | 17 | 17 |  |  | 20 | 15 | 15 | 15 |  | 20 | 14 | 14 | 14 | 14 | 20
| 5520 | 104 | 17 |  |  |  | 17 | 17 | 17 |  |  | 20 | 17 | 17 | 17 |  | 22 | 16 | 16 | 16 | 16 | 22 | 16 | 16 |  |  | 19 | 12 | 12 | 12 |  | 17 | 10 | 10 | 10 | 10 | 16 | 17 |  |  |  | 17 | 17 | 17 |  |  | 20 | 17 | 17 |  |  | 20 | 17 | 17 | 17 |  | 22 | 17 | 17 | 17 |  | 22 | 17 | 17 | 17 |  | 22 | 16 | 16 | 16 | 16 | 22 | 16 | 16 | 16 | 16 | 22 | 16 | 16 | 16 | 16 | 22 | 16 | 16 | 16 | 16 | 22 | 16 | 16 |  |  | 19 | 17 | 17 |  |  | 20 | 12 | 12 | 12 |  | 17 | 15 | 15 | 15 |  | 20 | 17 | 17 | 17 |  | 22 | 10 | 10 | 10 | 10 | 16 | 13 | 13 | 13 | 13 | 19 | 15 | 15 | 15 | 15 | 21 | 16 | 16 | 16 | 16 | 22 | 17 | 17 |  |  | 20 | 15 | 15 | 15 |  | 20 | 13 | 13 | 13 | 13 | 19 | 17 |  |  |  | 17 | 17 | 17 |  |  | 20 | 17 | 17 |  |  | 20 | 17 | 17 | 17 |  | 22 | 17 | 17 | 17 |  | 22 | 17 | 17 | 17 |  | 22 | 16 | 16 | 16 | 16 | 22 | 16 | 16 | 16 | 16 | 22 | 16 | 16 | 16 | 16 | 22 | 16 | 16 | 16 | 16 | 22 | 16 | 16 |  |  | 19 | 17 | 17 |  |  | 20 | 12 | 12 | 12 |  | 17 | 15 | 15 | 15 |  | 20 | 17 | 17 | 17 |  | 22 | 10 | 10 | 10 | 10 | 16 | 13 | 13 | 13 | 13 | 19 | 15 | 15 | 15 | 15 | 21 | 16 | 16 | 16 | 16 | 22 | 17 | 17 |  |  | 20 | 15 | 15 | 15 |  | 20 | 13 | 13 | 13 | 13 | 19 | 0 |  |  |  | 0 | 0 | 0 |  |  | 0 | 0 | 0 | 0 |  | 0 | 0 | 0 | 0 | 0 | 0 | 0 |  |  |  | 0 | 0 | 0 |  |  | 0 | 0 | 0 |  |  | 0 | 0 | 0 | 0 |  | 0 | 0 | 0 | 0 |  | 0 | 0 | 0 | 0 |  | 0 | 0 | 0 | 0 | 0 | 0 | 0 | 0 | 0 | 0 | 0 | 0 | 0 | 0 | 0 | 0 | 0 | 0 | 0 | 0 | 0 | 0 | 0 |  |  | 0 | 0 | 0 |  |  | 0 | 0 | 0 | 0 |  | 0 | 0 | 0 | 0 |  | 0 | 0 | 0 | 0 |  | 0 | 0 | 0 | 0 | 0 | 0 | 0 | 0 | 0 | 0 | 0 | 0 | 0 | 0 | 0 | 0 | 0 | 0 | 0 | 0 | 0 | 0 | 0 |  |  | 0 | 0 | 0 | 0 |  | 0 | 0 | 0 | 0 | 0 | 0 | 0 |  |  |  | 0 | 0 | 0 |  |  | 0 | 0 | 0 |  |  | 0 | 0 | 0 | 0 |  | 0 | 0 | 0 | 0 |  | 0 | 0 | 0 | 0 |  | 0 | 0 | 0 | 0 | 0 | 0 | 0 | 0 | 0 | 0 | 0 | 0 | 0 | 0 | 0 | 0 | 0 | 0 | 0 | 0 | 0 | 0 | 0 |  |  | 0 | 0 | 0 |  |  | 0 | 0 | 0 | 0 |  | 0 | 0 | 0 | 0 |  | 0 | 0 | 0 | 0 |  | 0 | 0 | 0 | 0 | 0 | 0 | 0 | 0 | 0 | 0 | 0 | 0 | 0 | 0 | 0 | 0 | 0 | 0 | 0 | 0 | 0 | 0 | 0 |  |  | 0 | 0 | 0 | 0 |  | 0 | 0 | 0 | 0 | 0 | 0 | 0 |  |  |  | 0 | 0 | 0 |  |  | 0 | 0 | 0 | 0 |  | 0 | 0 | 0 | 0 | 0 | 0 | 0 |  |  |  | 0 | 0 | 0 |  |  | 0 | 0 | 0 |  |  | 0 | 0 | 0 | 0 |  | 0 | 0 | 0 | 0 |  | 0 | 0 | 0 | 0 |  | 0 | 0 | 0 | 0 | 0 | 0 | 0 | 0 | 0 | 0 | 0 | 0 | 0 | 0 | 0 | 0 | 0 | 0 | 0 | 0 | 0 | 0 | 0 |  |  | 0 | 0 | 0 |  |  | 0 | 0 | 0 | 0 |  | 0 | 0 | 0 | 0 |  | 0 | 0 | 0 | 0 |  | 0 | 0 | 0 | 0 | 0 | 0 | 0 | 0 | 0 | 0 | 0 | 0 | 0 | 0 | 0 | 0 | 0 | 0 | 0 | 0 | 0 | 0 | 0 |  |  | 0 | 0 | 0 | 0 |  | 0 | 0 | 0 | 0 | 0 | 0 | 0 |  |  |  | 0 | 0 | 0 |  |  | 0 | 0 | 0 |  |  | 0 | 0 | 0 | 0 |  | 0 | 0 | 0 | 0 |  | 0 | 0 | 0 | 0 |  | 0 | 0 | 0 | 0 | 0 | 0 | 0 | 0 | 0 | 0 | 0 | 0 | 0 | 0 | 0 | 0 | 0 | 0 | 0 | 0 | 0 | 0 | 0 |  |  | 0 | 0 | 0 |  |  | 0 | 0 | 0 | 0 |  | 0 | 0 | 0 | 0 |  | 0 | 0 | 0 | 0 |  | 0 | 0 | 0 | 0 | 0 | 0 | 0 | 0 | 0 | 0 | 0 | 0 | 0 | 0 | 0 | 0 | 0 | 0 | 0 | 0 | 0 | 0 | 0 |  |  | 0 | 0 | 0 | 0 |  | 0 | 0 | 0 | 0 | 0 | 0 | 0 |  |  |  | 0 | 0 | 0 |  |  | 0 | 0 | 0 | 0 |  | 0 | 0 | 0 | 0 | 0 | 0 | 0 |  |  |  | 0 | 0 | 0 |  |  | 0 | 0 | 0 |  |  | 0 | 0 | 0 | 0 |  | 0 | 0 | 0 | 0 |  | 0 | 0 | 0 | 0 |  | 0 | 0 | 0 | 0 | 0 | 0 | 0 | 0 | 0 | 0 | 0 | 0 | 0 | 0 | 0 | 0 | 0 | 0 | 0 | 0 | 0 | 0 | 0 |  |  | 0 | 0 | 0 |  |  | 0 | 0 | 0 | 0 |  | 0 | 0 | 0 | 0 |  | 0 | 0 | 0 | 0 |  | 0 | 0 | 0 | 0 | 0 | 0 | 0 | 0 | 0 | 0 | 0 | 0 | 0 | 0 | 0 | 0 | 0 | 0 | 0 | 0 | 0 | 0 | 0 |  |  | 0 | 0 | 0 | 0 |  | 0 | 0 | 0 | 0 | 0 | 0 | 0 |  |  |  | 0 | 0 | 0 |  |  | 0 | 0 | 0 |  |  | 0 | 0 | 0 | 0 |  | 0 | 0 | 0 | 0 |  | 0 | 0 | 0 | 0 |  | 0 | 0 | 0 | 0 | 0 | 0 | 0 | 0 | 0 | 0 | 0 | 0 | 0 | 0 | 0 | 0 | 0 | 0 | 0 | 0 | 0 | 0 | 0 |  |  | 0 | 0 | 0 |  |  | 0 | 0 | 0 | 0 |  | 0 | 0 | 0 | 0 |  | 0 | 0 | 0 | 0 |  | 0 | 0 | 0 | 0 | 0 | 0 | 0 | 0 | 0 | 0 | 0 | 0 | 0 | 0 | 0 | 0 | 0 | 0 | 0 | 0 | 0 | 0 | 0 |  |  | 0 | 0 | 0 | 0 |  | 0 | 0 | 0 | 0 | 0 | 0
| 5540 | 108 | 17 |  |  |  | 17 | 17 | 17 |  |  | 20 | 17 | 17 | 17 |  | 22 | 16 | 16 | 16 | 16 | 22 | 16 | 16 |  |  | 19 | 12 | 12 | 12 |  | 17 | 10 | 10 | 10 | 10 | 16 | 17 |  |  |  | 17 | 17 | 17 |  |  | 20 | 17 | 17 |  |  | 20 | 17 | 17 | 17 |  | 22 | 17 | 17 | 17 |  | 22 | 17 | 17 | 17 |  | 22 | 16 | 16 | 16 | 16 | 22 | 16 | 16 | 16 | 16 | 22 | 16 | 16 | 16 | 16 | 22 | 16 | 16 | 16 | 16 | 22 | 16 | 16 |  |  | 19 | 17 | 17 |  |  | 20 | 12 | 12 | 12 |  | 17 | 15 | 15 | 15 |  | 20 | 17 | 17 | 17 |  | 22 | 10 | 10 | 10 | 10 | 16 | 13 | 13 | 13 | 13 | 19 | 15 | 15 | 15 | 15 | 21 | 16 | 16 | 16 | 16 | 22 | 17 | 17 |  |  | 20 | 15 | 15 | 15 |  | 20 | 13 | 13 | 13 | 13 | 19 | 17 |  |  |  | 17 | 17 | 17 |  |  | 20 | 17 | 17 |  |  | 20 | 17 | 17 | 17 |  | 22 | 17 | 17 | 17 |  | 22 | 17 | 17 | 17 |  | 22 | 16 | 16 | 16 | 16 | 22 | 16 | 16 | 16 | 16 | 22 | 16 | 16 | 16 | 16 | 22 | 16 | 16 | 16 | 16 | 22 | 16 | 16 |  |  | 19 | 17 | 17 |  |  | 20 | 12 | 12 | 12 |  | 17 | 15 | 15 | 15 |  | 20 | 17 | 17 | 17 |  | 22 | 10 | 10 | 10 | 10 | 16 | 13 | 13 | 13 | 13 | 19 | 15 | 15 | 15 | 15 | 21 | 16 | 16 | 16 | 16 | 22 | 17 | 17 |  |  | 20 | 15 | 15 | 15 |  | 20 | 13 | 13 | 13 | 13 | 19 | 17 |  |  |  | 17 | 17 | 17 |  |  | 20 | 17 | 17 | 17 |  | 22 | 16 | 16 | 16 | 16 | 22 | 17 |  |  |  | 17 | 17 | 17 |  |  | 20 | 17 | 17 |  |  | 20 | 17 | 17 | 17 |  | 22 | 17 | 17 | 17 |  | 22 | 17 | 17 | 17 |  | 22 | 16 | 16 | 16 | 16 | 22 | 16 | 16 | 16 | 16 | 22 | 16 | 16 | 16 | 16 | 22 | 16 | 16 | 16 | 16 | 22 | 16 | 16 |  |  | 19 | 17 | 17 |  |  | 20 | 12 | 12 | 12 |  | 17 | 15 | 15 | 15 |  | 20 | 17 | 17 | 17 |  | 22 | 10 | 10 | 10 | 10 | 16 | 13 | 13 | 13 | 13 | 19 | 15 | 15 | 15 | 15 | 21 | 16 | 16 | 16 | 16 | 22 | 17 | 17 |  |  | 20 | 15 | 15 | 15 |  | 20 | 13 | 13 | 13 | 13 | 19 | 17 |  |  |  | 17 | 17 | 17 |  |  | 20 | 17 | 17 |  |  | 20 | 17 | 17 | 17 |  | 22 | 17 | 17 | 17 |  | 22 | 17 | 17 | 17 |  | 22 | 16 | 16 | 16 | 16 | 22 | 16 | 16 | 16 | 16 | 22 | 16 | 16 | 16 | 16 | 22 | 16 | 16 | 16 | 16 | 22 | 16 | 16 |  |  | 19 | 17 | 17 |  |  | 20 | 12 | 12 | 12 |  | 17 | 15 | 15 | 15 |  | 20 | 17 | 17 | 17 |  | 22 | 10 | 10 | 10 | 10 | 16 | 13 | 13 | 13 | 13 | 19 | 15 | 15 | 15 | 15 | 21 | 16 | 16 | 16 | 16 | 22 | 17 | 17 |  |  | 20 | 15 | 15 | 15 |  | 20 | 13 | 13 | 13 | 13 | 19 | 0 |  |  |  | 0 | 0 | 0 |  |  | 0 | 0 | 0 | 0 |  | 0 | 0 | 0 | 0 | 0 | 0 | 0 |  |  |  | 0 | 0 | 0 |  |  | 0 | 0 | 0 |  |  | 0 | 0 | 0 | 0 |  | 0 | 0 | 0 | 0 |  | 0 | 0 | 0 | 0 |  | 0 | 0 | 0 | 0 | 0 | 0 | 0 | 0 | 0 | 0 | 0 | 0 | 0 | 0 | 0 | 0 | 0 | 0 | 0 | 0 | 0 | 0 | 0 |  |  | 0 | 0 | 0 |  |  | 0 | 0 | 0 | 0 |  | 0 | 0 | 0 | 0 |  | 0 | 0 | 0 | 0 |  | 0 | 0 | 0 | 0 | 0 | 0 | 0 | 0 | 0 | 0 | 0 | 0 | 0 | 0 | 0 | 0 | 0 | 0 | 0 | 0 | 0 | 0 | 0 |  |  | 0 | 0 | 0 | 0 |  | 0 | 0 | 0 | 0 | 0 | 0 | 0 |  |  |  | 0 | 0 | 0 |  |  | 0 | 0 | 0 |  |  | 0 | 0 | 0 | 0 |  | 0 | 0 | 0 | 0 |  | 0 | 0 | 0 | 0 |  | 0 | 0 | 0 | 0 | 0 | 0 | 0 | 0 | 0 | 0 | 0 | 0 | 0 | 0 | 0 | 0 | 0 | 0 | 0 | 0 | 0 | 0 | 0 |  |  | 0 | 0 | 0 |  |  | 0 | 0 | 0 | 0 |  | 0 | 0 | 0 | 0 |  | 0 | 0 | 0 | 0 |  | 0 | 0 | 0 | 0 | 0 | 0 | 0 | 0 | 0 | 0 | 0 | 0 | 0 | 0 | 0 | 0 | 0 | 0 | 0 | 0 | 0 | 0 | 0 |  |  | 0 | 0 | 0 | 0 |  | 0 | 0 | 0 | 0 | 0 | 0 | 0 |  |  |  | 0 | 0 | 0 |  |  | 0 | 0 | 0 | 0 |  | 0 | 0 | 0 | 0 | 0 | 0 | 0 |  |  |  | 0 | 0 | 0 |  |  | 0 | 0 | 0 |  |  | 0 | 0 | 0 | 0 |  | 0 | 0 | 0 | 0 |  | 0 | 0 | 0 | 0 |  | 0 | 0 | 0 | 0 | 0 | 0 | 0 | 0 | 0 | 0 | 0 | 0 | 0 | 0 | 0 | 0 | 0 | 0 | 0 | 0 | 0 | 0 | 0 |  |  | 0 | 0 | 0 |  |  | 0 | 0 | 0 | 0 |  | 0 | 0 | 0 | 0 |  | 0 | 0 | 0 | 0 |  | 0 | 0 | 0 | 0 | 0 | 0 | 0 | 0 | 0 | 0 | 0 | 0 | 0 | 0 | 0 | 0 | 0 | 0 | 0 | 0 | 0 | 0 | 0 |  |  | 0 | 0 | 0 | 0 |  | 0 | 0 | 0 | 0 | 0 | 0 | 0 |  |  |  | 0 | 0 | 0 |  |  | 0 | 0 | 0 |  |  | 0 | 0 | 0 | 0 |  | 0 | 0 | 0 | 0 |  | 0 | 0 | 0 | 0 |  | 0 | 0 | 0 | 0 | 0 | 0 | 0 | 0 | 0 | 0 | 0 | 0 | 0 | 0 | 0 | 0 | 0 | 0 | 0 | 0 | 0 | 0 | 0 |  |  | 0 | 0 | 0 |  |  | 0 | 0 | 0 | 0 |  | 0 | 0 | 0 | 0 |  | 0 | 0 | 0 | 0 |  | 0 | 0 | 0 | 0 | 0 | 0 | 0 | 0 | 0 | 0 | 0 | 0 | 0 | 0 | 0 | 0 | 0 | 0 | 0 | 0 | 0 | 0 | 0 |  |  | 0 | 0 | 0 | 0 |  | 0 | 0 | 0 | 0 | 0 | 0
| 5560 | 112 | 17 |  |  |  | 17 | 17 | 17 |  |  | 20 | 17 | 17 | 17 |  | 22 | 16 | 16 | 16 | 16 | 22 | 16 | 16 |  |  | 19 | 12 | 12 | 12 |  | 17 | 10 | 10 | 10 | 10 | 16 | 17 |  |  |  | 17 | 17 | 17 |  |  | 20 | 17 | 17 |  |  | 20 | 17 | 17 | 17 |  | 22 | 17 | 17 | 17 |  | 22 | 17 | 17 | 17 |  | 22 | 16 | 16 | 16 | 16 | 22 | 16 | 16 | 16 | 16 | 22 | 16 | 16 | 16 | 16 | 22 | 16 | 16 | 16 | 16 | 22 | 16 | 16 |  |  | 19 | 17 | 17 |  |  | 20 | 12 | 12 | 12 |  | 17 | 15 | 15 | 15 |  | 20 | 17 | 17 | 17 |  | 22 | 10 | 10 | 10 | 10 | 16 | 13 | 13 | 13 | 13 | 19 | 15 | 15 | 15 | 15 | 21 | 16 | 16 | 16 | 16 | 22 | 17 | 17 |  |  | 20 | 15 | 15 | 15 |  | 20 | 13 | 13 | 13 | 13 | 19 | 17 |  |  |  | 17 | 17 | 17 |  |  | 20 | 17 | 17 |  |  | 20 | 17 | 17 | 17 |  | 22 | 17 | 17 | 17 |  | 22 | 17 | 17 | 17 |  | 22 | 16 | 16 | 16 | 16 | 22 | 16 | 16 | 16 | 16 | 22 | 16 | 16 | 16 | 16 | 22 | 16 | 16 | 16 | 16 | 22 | 16 | 16 |  |  | 19 | 17 | 17 |  |  | 20 | 12 | 12 | 12 |  | 17 | 15 | 15 | 15 |  | 20 | 17 | 17 | 17 |  | 22 | 10 | 10 | 10 | 10 | 16 | 13 | 13 | 13 | 13 | 19 | 15 | 15 | 15 | 15 | 21 | 16 | 16 | 16 | 16 | 22 | 17 | 17 |  |  | 20 | 15 | 15 | 15 |  | 20 | 13 | 13 | 13 | 13 | 19 | 0 |  |  |  | 0 | 0 | 0 |  |  | 0 | 0 | 0 | 0 |  | 0 | 0 | 0 | 0 | 0 | 0 | 0 |  |  |  | 0 | 0 | 0 |  |  | 0 | 0 | 0 |  |  | 0 | 0 | 0 | 0 |  | 0 | 0 | 0 | 0 |  | 0 | 0 | 0 | 0 |  | 0 | 0 | 0 | 0 | 0 | 0 | 0 | 0 | 0 | 0 | 0 | 0 | 0 | 0 | 0 | 0 | 0 | 0 | 0 | 0 | 0 | 0 | 0 |  |  | 0 | 0 | 0 |  |  | 0 | 0 | 0 | 0 |  | 0 | 0 | 0 | 0 |  | 0 | 0 | 0 | 0 |  | 0 | 0 | 0 | 0 | 0 | 0 | 0 | 0 | 0 | 0 | 0 | 0 | 0 | 0 | 0 | 0 | 0 | 0 | 0 | 0 | 0 | 0 | 0 |  |  | 0 | 0 | 0 | 0 |  | 0 | 0 | 0 | 0 | 0 | 0 | 0 |  |  |  | 0 | 0 | 0 |  |  | 0 | 0 | 0 |  |  | 0 | 0 | 0 | 0 |  | 0 | 0 | 0 | 0 |  | 0 | 0 | 0 | 0 |  | 0 | 0 | 0 | 0 | 0 | 0 | 0 | 0 | 0 | 0 | 0 | 0 | 0 | 0 | 0 | 0 | 0 | 0 | 0 | 0 | 0 | 0 | 0 |  |  | 0 | 0 | 0 |  |  | 0 | 0 | 0 | 0 |  | 0 | 0 | 0 | 0 |  | 0 | 0 | 0 | 0 |  | 0 | 0 | 0 | 0 | 0 | 0 | 0 | 0 | 0 | 0 | 0 | 0 | 0 | 0 | 0 | 0 | 0 | 0 | 0 | 0 | 0 | 0 | 0 |  |  | 0 | 0 | 0 | 0 |  | 0 | 0 | 0 | 0 | 0 | 0 | 0 |  |  |  | 0 | 0 | 0 |  |  | 0 | 0 | 0 | 0 |  | 0 | 0 | 0 | 0 | 0 | 0 | 0 |  |  |  | 0 | 0 | 0 |  |  | 0 | 0 | 0 |  |  | 0 | 0 | 0 | 0 |  | 0 | 0 | 0 | 0 |  | 0 | 0 | 0 | 0 |  | 0 | 0 | 0 | 0 | 0 | 0 | 0 | 0 | 0 | 0 | 0 | 0 | 0 | 0 | 0 | 0 | 0 | 0 | 0 | 0 | 0 | 0 | 0 |  |  | 0 | 0 | 0 |  |  | 0 | 0 | 0 | 0 |  | 0 | 0 | 0 | 0 |  | 0 | 0 | 0 | 0 |  | 0 | 0 | 0 | 0 | 0 | 0 | 0 | 0 | 0 | 0 | 0 | 0 | 0 | 0 | 0 | 0 | 0 | 0 | 0 | 0 | 0 | 0 | 0 |  |  | 0 | 0 | 0 | 0 |  | 0 | 0 | 0 | 0 | 0 | 0 | 0 |  |  |  | 0 | 0 | 0 |  |  | 0 | 0 | 0 |  |  | 0 | 0 | 0 | 0 |  | 0 | 0 | 0 | 0 |  | 0 | 0 | 0 | 0 |  | 0 | 0 | 0 | 0 | 0 | 0 | 0 | 0 | 0 | 0 | 0 | 0 | 0 | 0 | 0 | 0 | 0 | 0 | 0 | 0 | 0 | 0 | 0 |  |  | 0 | 0 | 0 |  |  | 0 | 0 | 0 | 0 |  | 0 | 0 | 0 | 0 |  | 0 | 0 | 0 | 0 |  | 0 | 0 | 0 | 0 | 0 | 0 | 0 | 0 | 0 | 0 | 0 | 0 | 0 | 0 | 0 | 0 | 0 | 0 | 0 | 0 | 0 | 0 | 0 |  |  | 0 | 0 | 0 | 0 |  | 0 | 0 | 0 | 0 | 0 | 0 | 0 |  |  |  | 0 | 0 | 0 |  |  | 0 | 0 | 0 | 0 |  | 0 | 0 | 0 | 0 | 0 | 0 | 0 |  |  |  | 0 | 0 | 0 |  |  | 0 | 0 | 0 |  |  | 0 | 0 | 0 | 0 |  | 0 | 0 | 0 | 0 |  | 0 | 0 | 0 | 0 |  | 0 | 0 | 0 | 0 | 0 | 0 | 0 | 0 | 0 | 0 | 0 | 0 | 0 | 0 | 0 | 0 | 0 | 0 | 0 | 0 | 0 | 0 | 0 |  |  | 0 | 0 | 0 |  |  | 0 | 0 | 0 | 0 |  | 0 | 0 | 0 | 0 |  | 0 | 0 | 0 | 0 |  | 0 | 0 | 0 | 0 | 0 | 0 | 0 | 0 | 0 | 0 | 0 | 0 | 0 | 0 | 0 | 0 | 0 | 0 | 0 | 0 | 0 | 0 | 0 |  |  | 0 | 0 | 0 | 0 |  | 0 | 0 | 0 | 0 | 0 | 0 | 0 |  |  |  | 0 | 0 | 0 |  |  | 0 | 0 | 0 |  |  | 0 | 0 | 0 | 0 |  | 0 | 0 | 0 | 0 |  | 0 | 0 | 0 | 0 |  | 0 | 0 | 0 | 0 | 0 | 0 | 0 | 0 | 0 | 0 | 0 | 0 | 0 | 0 | 0 | 0 | 0 | 0 | 0 | 0 | 0 | 0 | 0 |  |  | 0 | 0 | 0 |  |  | 0 | 0 | 0 | 0 |  | 0 | 0 | 0 | 0 |  | 0 | 0 | 0 | 0 |  | 0 | 0 | 0 | 0 | 0 | 0 | 0 | 0 | 0 | 0 | 0 | 0 | 0 | 0 | 0 | 0 | 0 | 0 | 0 | 0 | 0 | 0 | 0 |  |  | 0 | 0 | 0 | 0 |  | 0 | 0 | 0 | 0 | 0 | 0
| 5580 | 116 | 17 |  |  |  | 17 | 17 | 17 |  |  | 20 | 17 | 17 | 17 |  | 22 | 16 | 16 | 16 | 16 | 22 | 16 | 16 |  |  | 19 | 12 | 12 | 12 |  | 17 | 10 | 10 | 10 | 10 | 16 | 17 |  |  |  | 17 | 17 | 17 |  |  | 20 | 17 | 17 |  |  | 20 | 17 | 17 | 17 |  | 22 | 17 | 17 | 17 |  | 22 | 17 | 17 | 17 |  | 22 | 16 | 16 | 16 | 16 | 22 | 16 | 16 | 16 | 16 | 22 | 16 | 16 | 16 | 16 | 22 | 16 | 16 | 16 | 16 | 22 | 16 | 16 |  |  | 19 | 17 | 17 |  |  | 20 | 12 | 12 | 12 |  | 17 | 15 | 15 | 15 |  | 20 | 17 | 17 | 17 |  | 22 | 10 | 10 | 10 | 10 | 16 | 13 | 13 | 13 | 13 | 19 | 15 | 15 | 15 | 15 | 21 | 16 | 16 | 16 | 16 | 22 | 17 | 17 |  |  | 20 | 15 | 15 | 15 |  | 20 | 13 | 13 | 13 | 13 | 19 | 17 |  |  |  | 17 | 17 | 17 |  |  | 20 | 17 | 17 |  |  | 20 | 17 | 17 | 17 |  | 22 | 17 | 17 | 17 |  | 22 | 17 | 17 | 17 |  | 22 | 16 | 16 | 16 | 16 | 22 | 16 | 16 | 16 | 16 | 22 | 16 | 16 | 16 | 16 | 22 | 16 | 16 | 16 | 16 | 22 | 16 | 16 |  |  | 19 | 17 | 17 |  |  | 20 | 12 | 12 | 12 |  | 17 | 15 | 15 | 15 |  | 20 | 17 | 17 | 17 |  | 22 | 10 | 10 | 10 | 10 | 16 | 13 | 13 | 13 | 13 | 19 | 15 | 15 | 15 | 15 | 21 | 16 | 16 | 16 | 16 | 22 | 17 | 17 |  |  | 20 | 15 | 15 | 15 |  | 20 | 13 | 13 | 13 | 13 | 19 | 17 |  |  |  | 17 | 17 | 17 |  |  | 20 | 17 | 17 | 17 |  | 22 | 16 | 16 | 16 | 16 | 22 | 17 |  |  |  | 17 | 17 | 17 |  |  | 20 | 17 | 17 |  |  | 20 | 17 | 17 | 17 |  | 22 | 17 | 17 | 17 |  | 22 | 17 | 17 | 17 |  | 22 | 16 | 16 | 16 | 16 | 22 | 16 | 16 | 16 | 16 | 22 | 16 | 16 | 16 | 16 | 22 | 16 | 16 | 16 | 16 | 22 | 16 | 16 |  |  | 19 | 17 | 17 |  |  | 20 | 12 | 12 | 12 |  | 17 | 15 | 15 | 15 |  | 20 | 17 | 17 | 17 |  | 22 | 10 | 10 | 10 | 10 | 16 | 13 | 13 | 13 | 13 | 19 | 15 | 15 | 15 | 15 | 21 | 16 | 16 | 16 | 16 | 22 | 17 | 17 |  |  | 20 | 15 | 15 | 15 |  | 20 | 13 | 13 | 13 | 13 | 19 | 17 |  |  |  | 17 | 17 | 17 |  |  | 20 | 17 | 17 |  |  | 20 | 17 | 17 | 17 |  | 22 | 17 | 17 | 17 |  | 22 | 17 | 17 | 17 |  | 22 | 16 | 16 | 16 | 16 | 22 | 16 | 16 | 16 | 16 | 22 | 16 | 16 | 16 | 16 | 22 | 16 | 16 | 16 | 16 | 22 | 16 | 16 |  |  | 19 | 17 | 17 |  |  | 20 | 12 | 12 | 12 |  | 17 | 15 | 15 | 15 |  | 20 | 17 | 17 | 17 |  | 22 | 10 | 10 | 10 | 10 | 16 | 13 | 13 | 13 | 13 | 19 | 15 | 15 | 15 | 15 | 21 | 16 | 16 | 16 | 16 | 22 | 17 | 17 |  |  | 20 | 15 | 15 | 15 |  | 20 | 13 | 13 | 13 | 13 | 19 | 17 |  |  |  | 17 | 17 | 17 |  |  | 20 | 17 | 17 | 17 |  | 22 | 16 | 16 | 16 | 16 | 22 | 17 |  |  |  | 17 | 17 | 17 |  |  | 20 | 17 | 17 |  |  | 20 | 17 | 17 | 17 |  | 22 | 17 | 17 | 17 |  | 22 | 17 | 17 | 17 |  | 22 | 16 | 16 | 16 | 16 | 22 | 16 | 16 | 16 | 16 | 22 | 16 | 16 | 16 | 16 | 22 | 16 | 16 | 16 | 16 | 22 | 16 | 16 |  |  | 19 | 17 | 17 |  |  | 20 | 12 | 12 | 12 |  | 17 | 15 | 15 | 15 |  | 20 | 17 | 17 | 17 |  | 22 | 10 | 10 | 10 | 10 | 16 | 13 | 13 | 13 | 13 | 19 | 15 | 15 | 15 | 15 | 21 | 16 | 16 | 16 | 16 | 22 | 17 | 17 |  |  | 20 | 15 | 15 | 15 |  | 20 | 13 | 13 | 13 | 13 | 17 | 17 |  |  |  | 17 | 17 | 17 |  |  | 20 | 17 | 17 |  |  | 20 | 17 | 17 | 17 |  | 22 | 17 | 17 | 17 |  | 22 | 17 | 17 | 17 |  | 22 | 16 | 16 | 16 | 16 | 22 | 16 | 16 | 16 | 16 | 22 | 16 | 16 | 16 | 16 | 22 | 16 | 16 | 16 | 16 | 22 | 16 | 16 |  |  | 19 | 17 | 17 |  |  | 20 | 12 | 12 | 12 |  | 17 | 15 | 15 | 15 |  | 20 | 17 | 17 | 17 |  | 22 | 10 | 10 | 10 | 10 | 16 | 13 | 13 | 13 | 13 | 19 | 15 | 15 | 15 | 15 | 21 | 16 | 16 | 16 | 16 | 22 | 17 | 17 |  |  | 20 | 15 | 15 | 15 |  | 20 | 13 | 13 | 13 | 13 | 17 | 0 |  |  |  | 0 | 0 | 0 |  |  | 0 | 0 | 0 | 0 |  | 0 | 0 | 0 | 0 | 0 | 0 | 0 |  |  |  | 0 | 0 | 0 |  |  | 0 | 0 | 0 |  |  | 0 | 0 | 0 | 0 |  | 0 | 0 | 0 | 0 |  | 0 | 0 | 0 | 0 |  | 0 | 0 | 0 | 0 | 0 | 0 | 0 | 0 | 0 | 0 | 0 | 0 | 0 | 0 | 0 | 0 | 0 | 0 | 0 | 0 | 0 | 0 | 0 |  |  | 0 | 0 | 0 |  |  | 0 | 0 | 0 | 0 |  | 0 | 0 | 0 | 0 |  | 0 | 0 | 0 | 0 |  | 0 | 0 | 0 | 0 | 0 | 0 | 0 | 0 | 0 | 0 | 0 | 0 | 0 | 0 | 0 | 0 | 0 | 0 | 0 | 0 | 0 | 0 | 0 |  |  | 0 | 0 | 0 | 0 |  | 0 | 0 | 0 | 0 | 0 | 0 | 0 |  |  |  | 0 | 0 | 0 |  |  | 0 | 0 | 0 |  |  | 0 | 0 | 0 | 0 |  | 0 | 0 | 0 | 0 |  | 0 | 0 | 0 | 0 |  | 0 | 0 | 0 | 0 | 0 | 0 | 0 | 0 | 0 | 0 | 0 | 0 | 0 | 0 | 0 | 0 | 0 | 0 | 0 | 0 | 0 | 0 | 0 |  |  | 0 | 0 | 0 |  |  | 0 | 0 | 0 | 0 |  | 0 | 0 | 0 | 0 |  | 0 | 0 | 0 | 0 |  | 0 | 0 | 0 | 0 | 0 | 0 | 0 | 0 | 0 | 0 | 0 | 0 | 0 | 0 | 0 | 0 | 0 | 0 | 0 | 0 | 0 | 0 | 0 |  |  | 0 | 0 | 0 | 0 |  | 0 | 0 | 0 | 0 | 0 | 0
| 5600 | 120 | 17 |  |  |  | 17 | 17 | 17 |  |  | 20 | 17 | 17 | 17 |  | 22 | 16 | 16 | 16 | 16 | 22 | 16 | 16 |  |  | 19 | 12 | 12 | 12 |  | 17 | 10 | 10 | 10 | 10 | 16 | 17 |  |  |  | 17 | 17 | 17 |  |  | 20 | 17 | 17 |  |  | 20 | 17 | 17 | 17 |  | 22 | 17 | 17 | 17 |  | 22 | 17 | 17 | 17 |  | 22 | 16 | 16 | 16 | 16 | 22 | 16 | 16 | 16 | 16 | 22 | 16 | 16 | 16 | 16 | 22 | 16 | 16 | 16 | 16 | 22 | 16 | 16 |  |  | 19 | 17 | 17 |  |  | 20 | 12 | 12 | 12 |  | 17 | 15 | 15 | 15 |  | 20 | 17 | 17 | 17 |  | 22 | 10 | 10 | 10 | 10 | 16 | 13 | 13 | 13 | 13 | 19 | 15 | 15 | 15 | 15 | 21 | 16 | 16 | 16 | 16 | 22 | 17 | 17 |  |  | 20 | 15 | 15 | 15 |  | 20 | 13 | 13 | 13 | 13 | 19 | 17 |  |  |  | 17 | 17 | 17 |  |  | 20 | 17 | 17 |  |  | 20 | 17 | 17 | 17 |  | 22 | 17 | 17 | 17 |  | 22 | 17 | 17 | 17 |  | 22 | 16 | 16 | 16 | 16 | 22 | 16 | 16 | 16 | 16 | 22 | 16 | 16 | 16 | 16 | 22 | 16 | 16 | 16 | 16 | 22 | 16 | 16 |  |  | 19 | 17 | 17 |  |  | 20 | 12 | 12 | 12 |  | 17 | 15 | 15 | 15 |  | 20 | 17 | 17 | 17 |  | 22 | 10 | 10 | 10 | 10 | 16 | 13 | 13 | 13 | 13 | 19 | 15 | 15 | 15 | 15 | 21 | 16 | 16 | 16 | 16 | 22 | 17 | 17 |  |  | 20 | 15 | 15 | 15 |  | 20 | 13 | 13 | 13 | 13 | 19 | 0 |  |  |  | 0 | 0 | 0 |  |  | 0 | 0 | 0 | 0 |  | 0 | 0 | 0 | 0 | 0 | 0 | 0 |  |  |  | 0 | 0 | 0 |  |  | 0 | 0 | 0 |  |  | 0 | 0 | 0 | 0 |  | 0 | 0 | 0 | 0 |  | 0 | 0 | 0 | 0 |  | 0 | 0 | 0 | 0 | 0 | 0 | 0 | 0 | 0 | 0 | 0 | 0 | 0 | 0 | 0 | 0 | 0 | 0 | 0 | 0 | 0 | 0 | 0 |  |  | 0 | 0 | 0 |  |  | 0 | 0 | 0 | 0 |  | 0 | 0 | 0 | 0 |  | 0 | 0 | 0 | 0 |  | 0 | 0 | 0 | 0 | 0 | 0 | 0 | 0 | 0 | 0 | 0 | 0 | 0 | 0 | 0 | 0 | 0 | 0 | 0 | 0 | 0 | 0 | 0 |  |  | 0 | 0 | 0 | 0 |  | 0 | 0 | 0 | 0 | 0 | 0 | 0 |  |  |  | 0 | 0 | 0 |  |  | 0 | 0 | 0 |  |  | 0 | 0 | 0 | 0 |  | 0 | 0 | 0 | 0 |  | 0 | 0 | 0 | 0 |  | 0 | 0 | 0 | 0 | 0 | 0 | 0 | 0 | 0 | 0 | 0 | 0 | 0 | 0 | 0 | 0 | 0 | 0 | 0 | 0 | 0 | 0 | 0 |  |  | 0 | 0 | 0 |  |  | 0 | 0 | 0 | 0 |  | 0 | 0 | 0 | 0 |  | 0 | 0 | 0 | 0 |  | 0 | 0 | 0 | 0 | 0 | 0 | 0 | 0 | 0 | 0 | 0 | 0 | 0 | 0 | 0 | 0 | 0 | 0 | 0 | 0 | 0 | 0 | 0 |  |  | 0 | 0 | 0 | 0 |  | 0 | 0 | 0 | 0 | 0 | 0 | 0 |  |  |  | 0 | 0 | 0 |  |  | 0 | 0 | 0 | 0 |  | 0 | 0 | 0 | 0 | 0 | 0 | 0 |  |  |  | 0 | 0 | 0 |  |  | 0 | 0 | 0 |  |  | 0 | 0 | 0 | 0 |  | 0 | 0 | 0 | 0 |  | 0 | 0 | 0 | 0 |  | 0 | 0 | 0 | 0 | 0 | 0 | 0 | 0 | 0 | 0 | 0 | 0 | 0 | 0 | 0 | 0 | 0 | 0 | 0 | 0 | 0 | 0 | 0 |  |  | 0 | 0 | 0 |  |  | 0 | 0 | 0 | 0 |  | 0 | 0 | 0 | 0 |  | 0 | 0 | 0 | 0 |  | 0 | 0 | 0 | 0 | 0 | 0 | 0 | 0 | 0 | 0 | 0 | 0 | 0 | 0 | 0 | 0 | 0 | 0 | 0 | 0 | 0 | 0 | 0 |  |  | 0 | 0 | 0 | 0 |  | 0 | 0 | 0 | 0 | 0 | 0 | 0 |  |  |  | 0 | 0 | 0 |  |  | 0 | 0 | 0 |  |  | 0 | 0 | 0 | 0 |  | 0 | 0 | 0 | 0 |  | 0 | 0 | 0 | 0 |  | 0 | 0 | 0 | 0 | 0 | 0 | 0 | 0 | 0 | 0 | 0 | 0 | 0 | 0 | 0 | 0 | 0 | 0 | 0 | 0 | 0 | 0 | 0 |  |  | 0 | 0 | 0 |  |  | 0 | 0 | 0 | 0 |  | 0 | 0 | 0 | 0 |  | 0 | 0 | 0 | 0 |  | 0 | 0 | 0 | 0 | 0 | 0 | 0 | 0 | 0 | 0 | 0 | 0 | 0 | 0 | 0 | 0 | 0 | 0 | 0 | 0 | 0 | 0 | 0 |  |  | 0 | 0 | 0 | 0 |  | 0 | 0 | 0 | 0 | 0 | 0 | 0 |  |  |  | 0 | 0 | 0 |  |  | 0 | 0 | 0 | 0 |  | 0 | 0 | 0 | 0 | 0 | 0 | 0 |  |  |  | 0 | 0 | 0 |  |  | 0 | 0 | 0 |  |  | 0 | 0 | 0 | 0 |  | 0 | 0 | 0 | 0 |  | 0 | 0 | 0 | 0 |  | 0 | 0 | 0 | 0 | 0 | 0 | 0 | 0 | 0 | 0 | 0 | 0 | 0 | 0 | 0 | 0 | 0 | 0 | 0 | 0 | 0 | 0 | 0 |  |  | 0 | 0 | 0 |  |  | 0 | 0 | 0 | 0 |  | 0 | 0 | 0 | 0 |  | 0 | 0 | 0 | 0 |  | 0 | 0 | 0 | 0 | 0 | 0 | 0 | 0 | 0 | 0 | 0 | 0 | 0 | 0 | 0 | 0 | 0 | 0 | 0 | 0 | 0 | 0 | 0 |  |  | 0 | 0 | 0 | 0 |  | 0 | 0 | 0 | 0 | 0 | 0 | 0 |  |  |  | 0 | 0 | 0 |  |  | 0 | 0 | 0 |  |  | 0 | 0 | 0 | 0 |  | 0 | 0 | 0 | 0 |  | 0 | 0 | 0 | 0 |  | 0 | 0 | 0 | 0 | 0 | 0 | 0 | 0 | 0 | 0 | 0 | 0 | 0 | 0 | 0 | 0 | 0 | 0 | 0 | 0 | 0 | 0 | 0 |  |  | 0 | 0 | 0 |  |  | 0 | 0 | 0 | 0 |  | 0 | 0 | 0 | 0 |  | 0 | 0 | 0 | 0 |  | 0 | 0 | 0 | 0 | 0 | 0 | 0 | 0 | 0 | 0 | 0 | 0 | 0 | 0 | 0 | 0 | 0 | 0 | 0 | 0 | 0 | 0 | 0 |  |  | 0 | 0 | 0 | 0 |  | 0 | 0 | 0 | 0 | 0 | 0
| 5620 | 124 | 17 |  |  |  | 17 | 17 | 17 |  |  | 20 | 17 | 17 | 17 |  | 22 | 16 | 16 | 16 | 16 | 22 | 16 | 16 |  |  | 19 | 12 | 12 | 12 |  | 17 | 10 | 10 | 10 | 10 | 16 | 17 |  |  |  | 17 | 17 | 17 |  |  | 20 | 17 | 17 |  |  | 20 | 17 | 17 | 17 |  | 22 | 17 | 17 | 17 |  | 22 | 17 | 17 | 17 |  | 22 | 16 | 16 | 16 | 16 | 22 | 16 | 16 | 16 | 16 | 22 | 16 | 16 | 16 | 16 | 22 | 16 | 16 | 16 | 16 | 22 | 16 | 16 |  |  | 19 | 17 | 17 |  |  | 20 | 12 | 12 | 12 |  | 17 | 15 | 15 | 15 |  | 20 | 17 | 17 | 17 |  | 22 | 10 | 10 | 10 | 10 | 16 | 13 | 13 | 13 | 13 | 19 | 15 | 15 | 15 | 15 | 21 | 16 | 16 | 16 | 16 | 22 | 17 | 17 |  |  | 20 | 15 | 15 | 15 |  | 20 | 13 | 13 | 13 | 13 | 19 | 17 |  |  |  | 17 | 17 | 17 |  |  | 20 | 17 | 17 |  |  | 20 | 17 | 17 | 17 |  | 22 | 17 | 17 | 17 |  | 22 | 17 | 17 | 17 |  | 22 | 16 | 16 | 16 | 16 | 22 | 16 | 16 | 16 | 16 | 22 | 16 | 16 | 16 | 16 | 22 | 16 | 16 | 16 | 16 | 22 | 16 | 16 |  |  | 19 | 17 | 17 |  |  | 20 | 12 | 12 | 12 |  | 17 | 15 | 15 | 15 |  | 20 | 17 | 17 | 17 |  | 22 | 10 | 10 | 10 | 10 | 16 | 13 | 13 | 13 | 13 | 19 | 15 | 15 | 15 | 15 | 21 | 16 | 16 | 16 | 16 | 22 | 17 | 17 |  |  | 20 | 15 | 15 | 15 |  | 20 | 13 | 13 | 13 | 13 | 19 | 17 |  |  |  | 17 | 17 | 17 |  |  | 20 | 17 | 17 | 17 |  | 22 | 16 | 16 | 16 | 16 | 22 | 17 |  |  |  | 17 | 17 | 17 |  |  | 20 | 17 | 17 |  |  | 20 | 17 | 17 | 17 |  | 22 | 17 | 17 | 17 |  | 22 | 17 | 17 | 17 |  | 22 | 16 | 16 | 16 | 16 | 22 | 16 | 16 | 16 | 16 | 22 | 16 | 16 | 16 | 16 | 22 | 16 | 16 | 16 | 16 | 22 | 16 | 16 |  |  | 19 | 17 | 17 |  |  | 20 | 12 | 12 | 12 |  | 17 | 15 | 15 | 15 |  | 20 | 17 | 17 | 17 |  | 22 | 10 | 10 | 10 | 10 | 16 | 13 | 13 | 13 | 13 | 19 | 15 | 15 | 15 | 15 | 21 | 16 | 16 | 16 | 16 | 22 | 17 | 17 |  |  | 20 | 15 | 15 | 15 |  | 20 | 13 | 13 | 13 | 13 | 19 | 17 |  |  |  | 17 | 17 | 17 |  |  | 20 | 17 | 17 |  |  | 20 | 17 | 17 | 17 |  | 22 | 17 | 17 | 17 |  | 22 | 17 | 17 | 17 |  | 22 | 16 | 16 | 16 | 16 | 22 | 16 | 16 | 16 | 16 | 22 | 16 | 16 | 16 | 16 | 22 | 16 | 16 | 16 | 16 | 22 | 16 | 16 |  |  | 19 | 17 | 17 |  |  | 20 | 12 | 12 | 12 |  | 17 | 15 | 15 | 15 |  | 20 | 17 | 17 | 17 |  | 22 | 10 | 10 | 10 | 10 | 16 | 13 | 13 | 13 | 13 | 19 | 15 | 15 | 15 | 15 | 21 | 16 | 16 | 16 | 16 | 22 | 17 | 17 |  |  | 20 | 15 | 15 | 15 |  | 20 | 13 | 13 | 13 | 13 | 19 | 0 |  |  |  | 0 | 0 | 0 |  |  | 0 | 0 | 0 | 0 |  | 0 | 0 | 0 | 0 | 0 | 0 | 0 |  |  |  | 0 | 0 | 0 |  |  | 0 | 0 | 0 |  |  | 0 | 0 | 0 | 0 |  | 0 | 0 | 0 | 0 |  | 0 | 0 | 0 | 0 |  | 0 | 0 | 0 | 0 | 0 | 0 | 0 | 0 | 0 | 0 | 0 | 0 | 0 | 0 | 0 | 0 | 0 | 0 | 0 | 0 | 0 | 0 | 0 |  |  | 0 | 0 | 0 |  |  | 0 | 0 | 0 | 0 |  | 0 | 0 | 0 | 0 |  | 0 | 0 | 0 | 0 |  | 0 | 0 | 0 | 0 | 0 | 0 | 0 | 0 | 0 | 0 | 0 | 0 | 0 | 0 | 0 | 0 | 0 | 0 | 0 | 0 | 0 | 0 | 0 |  |  | 0 | 0 | 0 | 0 |  | 0 | 0 | 0 | 0 | 0 | 0 | 0 |  |  |  | 0 | 0 | 0 |  |  | 0 | 0 | 0 |  |  | 0 | 0 | 0 | 0 |  | 0 | 0 | 0 | 0 |  | 0 | 0 | 0 | 0 |  | 0 | 0 | 0 | 0 | 0 | 0 | 0 | 0 | 0 | 0 | 0 | 0 | 0 | 0 | 0 | 0 | 0 | 0 | 0 | 0 | 0 | 0 | 0 |  |  | 0 | 0 | 0 |  |  | 0 | 0 | 0 | 0 |  | 0 | 0 | 0 | 0 |  | 0 | 0 | 0 | 0 |  | 0 | 0 | 0 | 0 | 0 | 0 | 0 | 0 | 0 | 0 | 0 | 0 | 0 | 0 | 0 | 0 | 0 | 0 | 0 | 0 | 0 | 0 | 0 |  |  | 0 | 0 | 0 | 0 |  | 0 | 0 | 0 | 0 | 0 | 0 | 0 |  |  |  | 0 | 0 | 0 |  |  | 0 | 0 | 0 | 0 |  | 0 | 0 | 0 | 0 | 0 | 0 | 0 |  |  |  | 0 | 0 | 0 |  |  | 0 | 0 | 0 |  |  | 0 | 0 | 0 | 0 |  | 0 | 0 | 0 | 0 |  | 0 | 0 | 0 | 0 |  | 0 | 0 | 0 | 0 | 0 | 0 | 0 | 0 | 0 | 0 | 0 | 0 | 0 | 0 | 0 | 0 | 0 | 0 | 0 | 0 | 0 | 0 | 0 |  |  | 0 | 0 | 0 |  |  | 0 | 0 | 0 | 0 |  | 0 | 0 | 0 | 0 |  | 0 | 0 | 0 | 0 |  | 0 | 0 | 0 | 0 | 0 | 0 | 0 | 0 | 0 | 0 | 0 | 0 | 0 | 0 | 0 | 0 | 0 | 0 | 0 | 0 | 0 | 0 | 0 |  |  | 0 | 0 | 0 | 0 |  | 0 | 0 | 0 | 0 | 0 | 0 | 0 |  |  |  | 0 | 0 | 0 |  |  | 0 | 0 | 0 |  |  | 0 | 0 | 0 | 0 |  | 0 | 0 | 0 | 0 |  | 0 | 0 | 0 | 0 |  | 0 | 0 | 0 | 0 | 0 | 0 | 0 | 0 | 0 | 0 | 0 | 0 | 0 | 0 | 0 | 0 | 0 | 0 | 0 | 0 | 0 | 0 | 0 |  |  | 0 | 0 | 0 |  |  | 0 | 0 | 0 | 0 |  | 0 | 0 | 0 | 0 |  | 0 | 0 | 0 | 0 |  | 0 | 0 | 0 | 0 | 0 | 0 | 0 | 0 | 0 | 0 | 0 | 0 | 0 | 0 | 0 | 0 | 0 | 0 | 0 | 0 | 0 | 0 | 0 |  |  | 0 | 0 | 0 | 0 |  | 0 | 0 | 0 | 0 | 0 | 0
| 5640 | 128 | 17 |  |  |  | 17 | 17 | 17 |  |  | 20 | 17 | 17 | 17 |  | 22 | 16 | 16 | 16 | 16 | 22 | 16 | 16 |  |  | 19 | 12 | 12 | 12 |  | 17 | 10 | 10 | 10 | 10 | 16 | 17 |  |  |  | 17 | 17 | 17 |  |  | 20 | 17 | 17 |  |  | 20 | 17 | 17 | 17 |  | 22 | 17 | 17 | 17 |  | 22 | 17 | 17 | 17 |  | 22 | 16 | 16 | 16 | 16 | 22 | 16 | 16 | 16 | 16 | 22 | 16 | 16 | 16 | 16 | 22 | 16 | 16 | 16 | 16 | 22 | 16 | 16 |  |  | 19 | 17 | 17 |  |  | 20 | 12 | 12 | 12 |  | 17 | 15 | 15 | 15 |  | 20 | 17 | 17 | 17 |  | 22 | 10 | 10 | 10 | 10 | 16 | 13 | 13 | 13 | 13 | 19 | 15 | 15 | 15 | 15 | 21 | 16 | 16 | 16 | 16 | 22 | 17 | 17 |  |  | 20 | 15 | 15 | 15 |  | 20 | 13 | 13 | 13 | 13 | 19 | 17 |  |  |  | 17 | 17 | 17 |  |  | 20 | 17 | 17 |  |  | 20 | 17 | 17 | 17 |  | 22 | 17 | 17 | 17 |  | 22 | 17 | 17 | 17 |  | 22 | 16 | 16 | 16 | 16 | 22 | 16 | 16 | 16 | 16 | 22 | 16 | 16 | 16 | 16 | 22 | 16 | 16 | 16 | 16 | 22 | 16 | 16 |  |  | 19 | 17 | 17 |  |  | 20 | 12 | 12 | 12 |  | 17 | 15 | 15 | 15 |  | 20 | 17 | 17 | 17 |  | 22 | 10 | 10 | 10 | 10 | 16 | 13 | 13 | 13 | 13 | 19 | 15 | 15 | 15 | 15 | 21 | 16 | 16 | 16 | 16 | 22 | 17 | 17 |  |  | 20 | 15 | 15 | 15 |  | 20 | 13 | 13 | 13 | 13 | 19 | 0 |  |  |  | 0 | 0 | 0 |  |  | 0 | 0 | 0 | 0 |  | 0 | 0 | 0 | 0 | 0 | 0 | 0 |  |  |  | 0 | 0 | 0 |  |  | 0 | 0 | 0 |  |  | 0 | 0 | 0 | 0 |  | 0 | 0 | 0 | 0 |  | 0 | 0 | 0 | 0 |  | 0 | 0 | 0 | 0 | 0 | 0 | 0 | 0 | 0 | 0 | 0 | 0 | 0 | 0 | 0 | 0 | 0 | 0 | 0 | 0 | 0 | 0 | 0 |  |  | 0 | 0 | 0 |  |  | 0 | 0 | 0 | 0 |  | 0 | 0 | 0 | 0 |  | 0 | 0 | 0 | 0 |  | 0 | 0 | 0 | 0 | 0 | 0 | 0 | 0 | 0 | 0 | 0 | 0 | 0 | 0 | 0 | 0 | 0 | 0 | 0 | 0 | 0 | 0 | 0 |  |  | 0 | 0 | 0 | 0 |  | 0 | 0 | 0 | 0 | 0 | 0 | 0 |  |  |  | 0 | 0 | 0 |  |  | 0 | 0 | 0 |  |  | 0 | 0 | 0 | 0 |  | 0 | 0 | 0 | 0 |  | 0 | 0 | 0 | 0 |  | 0 | 0 | 0 | 0 | 0 | 0 | 0 | 0 | 0 | 0 | 0 | 0 | 0 | 0 | 0 | 0 | 0 | 0 | 0 | 0 | 0 | 0 | 0 |  |  | 0 | 0 | 0 |  |  | 0 | 0 | 0 | 0 |  | 0 | 0 | 0 | 0 |  | 0 | 0 | 0 | 0 |  | 0 | 0 | 0 | 0 | 0 | 0 | 0 | 0 | 0 | 0 | 0 | 0 | 0 | 0 | 0 | 0 | 0 | 0 | 0 | 0 | 0 | 0 | 0 |  |  | 0 | 0 | 0 | 0 |  | 0 | 0 | 0 | 0 | 0 | 0 | 0 |  |  |  | 0 | 0 | 0 |  |  | 0 | 0 | 0 | 0 |  | 0 | 0 | 0 | 0 | 0 | 0 | 0 |  |  |  | 0 | 0 | 0 |  |  | 0 | 0 | 0 |  |  | 0 | 0 | 0 | 0 |  | 0 | 0 | 0 | 0 |  | 0 | 0 | 0 | 0 |  | 0 | 0 | 0 | 0 | 0 | 0 | 0 | 0 | 0 | 0 | 0 | 0 | 0 | 0 | 0 | 0 | 0 | 0 | 0 | 0 | 0 | 0 | 0 |  |  | 0 | 0 | 0 |  |  | 0 | 0 | 0 | 0 |  | 0 | 0 | 0 | 0 |  | 0 | 0 | 0 | 0 |  | 0 | 0 | 0 | 0 | 0 | 0 | 0 | 0 | 0 | 0 | 0 | 0 | 0 | 0 | 0 | 0 | 0 | 0 | 0 | 0 | 0 | 0 | 0 |  |  | 0 | 0 | 0 | 0 |  | 0 | 0 | 0 | 0 | 0 | 0 | 0 |  |  |  | 0 | 0 | 0 |  |  | 0 | 0 | 0 |  |  | 0 | 0 | 0 | 0 |  | 0 | 0 | 0 | 0 |  | 0 | 0 | 0 | 0 |  | 0 | 0 | 0 | 0 | 0 | 0 | 0 | 0 | 0 | 0 | 0 | 0 | 0 | 0 | 0 | 0 | 0 | 0 | 0 | 0 | 0 | 0 | 0 |  |  | 0 | 0 | 0 |  |  | 0 | 0 | 0 | 0 |  | 0 | 0 | 0 | 0 |  | 0 | 0 | 0 | 0 |  | 0 | 0 | 0 | 0 | 0 | 0 | 0 | 0 | 0 | 0 | 0 | 0 | 0 | 0 | 0 | 0 | 0 | 0 | 0 | 0 | 0 | 0 | 0 |  |  | 0 | 0 | 0 | 0 |  | 0 | 0 | 0 | 0 | 0 | 0 | 0 |  |  |  | 0 | 0 | 0 |  |  | 0 | 0 | 0 | 0 |  | 0 | 0 | 0 | 0 | 0 | 0 | 0 |  |  |  | 0 | 0 | 0 |  |  | 0 | 0 | 0 |  |  | 0 | 0 | 0 | 0 |  | 0 | 0 | 0 | 0 |  | 0 | 0 | 0 | 0 |  | 0 | 0 | 0 | 0 | 0 | 0 | 0 | 0 | 0 | 0 | 0 | 0 | 0 | 0 | 0 | 0 | 0 | 0 | 0 | 0 | 0 | 0 | 0 |  |  | 0 | 0 | 0 |  |  | 0 | 0 | 0 | 0 |  | 0 | 0 | 0 | 0 |  | 0 | 0 | 0 | 0 |  | 0 | 0 | 0 | 0 | 0 | 0 | 0 | 0 | 0 | 0 | 0 | 0 | 0 | 0 | 0 | 0 | 0 | 0 | 0 | 0 | 0 | 0 | 0 |  |  | 0 | 0 | 0 | 0 |  | 0 | 0 | 0 | 0 | 0 | 0 | 0 |  |  |  | 0 | 0 | 0 |  |  | 0 | 0 | 0 |  |  | 0 | 0 | 0 | 0 |  | 0 | 0 | 0 | 0 |  | 0 | 0 | 0 | 0 |  | 0 | 0 | 0 | 0 | 0 | 0 | 0 | 0 | 0 | 0 | 0 | 0 | 0 | 0 | 0 | 0 | 0 | 0 | 0 | 0 | 0 | 0 | 0 |  |  | 0 | 0 | 0 |  |  | 0 | 0 | 0 | 0 |  | 0 | 0 | 0 | 0 |  | 0 | 0 | 0 | 0 |  | 0 | 0 | 0 | 0 | 0 | 0 | 0 | 0 | 0 | 0 | 0 | 0 | 0 | 0 | 0 | 0 | 0 | 0 | 0 | 0 | 0 | 0 | 0 |  |  | 0 | 0 | 0 | 0 |  | 0 | 0 | 0 | 0 | 0 | 0
| 5660 | 132 | 17 |  |  |  | 17 | 17 | 17 |  |  | 20 | 17 | 17 | 17 |  | 22 | 16 | 16 | 16 | 16 | 22 | 16 | 16 |  |  | 19 | 12 | 12 | 12 |  | 17 | 10 | 10 | 10 | 10 | 16 | 17 |  |  |  | 17 | 17 | 17 |  |  | 20 | 17 | 17 |  |  | 20 | 17 | 17 | 17 |  | 22 | 17 | 17 | 17 |  | 22 | 17 | 17 | 17 |  | 22 | 16 | 16 | 16 | 16 | 22 | 16 | 16 | 16 | 16 | 22 | 16 | 16 | 16 | 16 | 22 | 16 | 16 | 16 | 16 | 22 | 16 | 16 |  |  | 19 | 17 | 17 |  |  | 20 | 12 | 12 | 12 |  | 17 | 15 | 15 | 15 |  | 20 | 17 | 17 | 17 |  | 22 | 10 | 10 | 10 | 10 | 16 | 13 | 13 | 13 | 13 | 19 | 15 | 15 | 15 | 15 | 21 | 16 | 16 | 16 | 16 | 22 | 17 | 17 |  |  | 20 | 15 | 15 | 15 |  | 20 | 13 | 13 | 13 | 13 | 19 | 17 |  |  |  | 17 | 17 | 17 |  |  | 20 | 17 | 17 |  |  | 20 | 17 | 17 | 17 |  | 22 | 17 | 17 | 17 |  | 22 | 17 | 17 | 17 |  | 22 | 16 | 16 | 16 | 16 | 22 | 16 | 16 | 16 | 16 | 22 | 16 | 16 | 16 | 16 | 22 | 16 | 16 | 16 | 16 | 22 | 16 | 16 |  |  | 19 | 17 | 17 |  |  | 20 | 12 | 12 | 12 |  | 17 | 15 | 15 | 15 |  | 20 | 17 | 17 | 17 |  | 22 | 10 | 10 | 10 | 10 | 16 | 13 | 13 | 13 | 13 | 19 | 15 | 15 | 15 | 15 | 21 | 16 | 16 | 16 | 16 | 22 | 17 | 17 |  |  | 20 | 15 | 15 | 15 |  | 20 | 13 | 13 | 13 | 13 | 19 | 17 |  |  |  | 17 | 17 | 17 |  |  | 20 | 17 | 17 | 17 |  | 22 | 16 | 16 | 16 | 16 | 22 | 17 |  |  |  | 17 | 17 | 17 |  |  | 20 | 17 | 17 |  |  | 20 | 17 | 17 | 17 |  | 22 | 17 | 17 | 17 |  | 22 | 17 | 17 | 17 |  | 22 | 16 | 16 | 16 | 16 | 22 | 16 | 16 | 16 | 16 | 22 | 16 | 16 | 16 | 16 | 22 | 16 | 16 | 16 | 16 | 22 | 16 | 16 |  |  | 19 | 17 | 17 |  |  | 20 | 12 | 12 | 12 |  | 17 | 15 | 15 | 15 |  | 20 | 17 | 17 | 17 |  | 22 | 10 | 10 | 10 | 10 | 16 | 13 | 13 | 13 | 13 | 19 | 15 | 15 | 15 | 15 | 21 | 16 | 16 | 16 | 16 | 22 | 17 | 17 |  |  | 20 | 15 | 15 | 15 |  | 20 | 13 | 13 | 13 | 13 | 19 | 17 |  |  |  | 17 | 17 | 17 |  |  | 20 | 17 | 17 |  |  | 20 | 17 | 17 | 17 |  | 22 | 17 | 17 | 17 |  | 22 | 17 | 17 | 17 |  | 22 | 16 | 16 | 16 | 16 | 22 | 16 | 16 | 16 | 16 | 22 | 16 | 16 | 16 | 16 | 22 | 16 | 16 | 16 | 16 | 22 | 16 | 16 |  |  | 19 | 17 | 17 |  |  | 20 | 12 | 12 | 12 |  | 17 | 15 | 15 | 15 |  | 20 | 17 | 17 | 17 |  | 22 | 10 | 10 | 10 | 10 | 16 | 13 | 13 | 13 | 13 | 19 | 15 | 15 | 15 | 15 | 21 | 16 | 16 | 16 | 16 | 22 | 17 | 17 |  |  | 20 | 15 | 15 | 15 |  | 20 | 13 | 13 | 13 | 13 | 19 | 17 |  |  |  | 17 | 17 | 17 |  |  | 20 | 17 | 17 | 17 |  | 22 | 16 | 16 | 16 | 16 | 22 | 17 |  |  |  | 17 | 17 | 17 |  |  | 20 | 17 | 17 |  |  | 20 | 17 | 17 | 17 |  | 22 | 17 | 17 | 17 |  | 22 | 17 | 17 | 17 |  | 22 | 16 | 16 | 16 | 16 | 22 | 16 | 16 | 16 | 16 | 22 | 16 | 16 | 16 | 16 | 22 | 16 | 16 | 16 | 16 | 22 | 16 | 16 |  |  | 19 | 17 | 17 |  |  | 20 | 12 | 12 | 12 |  | 17 | 15 | 15 | 15 |  | 20 | 17 | 17 | 17 |  | 22 | 10 | 10 | 10 | 10 | 16 | 13 | 13 | 13 | 13 | 19 | 15 | 15 | 15 | 15 | 21 | 16 | 16 | 16 | 16 | 22 | 17 | 17 |  |  | 20 | 15 | 15 | 15 |  | 20 | 13 | 13 | 13 | 13 | 17 | 17 |  |  |  | 17 | 17 | 17 |  |  | 20 | 17 | 17 |  |  | 20 | 17 | 17 | 17 |  | 22 | 17 | 17 | 17 |  | 22 | 17 | 17 | 17 |  | 22 | 16 | 16 | 16 | 16 | 22 | 16 | 16 | 16 | 16 | 22 | 16 | 16 | 16 | 16 | 22 | 16 | 16 | 16 | 16 | 22 | 16 | 16 |  |  | 19 | 17 | 17 |  |  | 20 | 12 | 12 | 12 |  | 17 | 15 | 15 | 15 |  | 20 | 17 | 17 | 17 |  | 22 | 10 | 10 | 10 | 10 | 16 | 13 | 13 | 13 | 13 | 19 | 15 | 15 | 15 | 15 | 21 | 16 | 16 | 16 | 16 | 22 | 17 | 17 |  |  | 20 | 15 | 15 | 15 |  | 20 | 13 | 13 | 13 | 13 | 17 | -99 |  |  |  | -99 | -99 | -99 |  |  | -96 | -99 | -99 | -99 |  | -94 | -99 | -99 | -99 | -99 | -93 | -99 |  |  |  | -99 | -99 | -99 |  |  | -96 | -99 | -99 |  |  | -96 | -99 | -99 | -99 |  | -94 | -99 | -99 | -99 |  | -94 | -99 | -99 | -99 |  | -94 | -99 | -99 | -99 | -99 | -93 | -99 | -99 | -99 | -99 | -93 | -99 | -99 | -99 | -99 | -93 | -99 | -99 | -99 | -99 | -93 | -99 | -99 |  |  | -96 | -99 | -99 |  |  | -96 | -99 | -99 | -99 |  | -94 | -99 | -99 | -99 |  | -94 | -99 | -99 | -99 |  | -94 | -99 | -99 | -99 | -99 | -93 | -99 | -99 | -99 | -99 | -93 | -99 | -99 | -99 | -99 | -93 | -99 | -99 | -99 | -99 | -93 | -99 | -99 |  |  | -96 | -99 | -99 | -99 |  | -94 | -99 | -99 | -99 | -99 | -93 | -99 |  |  |  | -99 | -99 | -99 |  |  | -96 | -99 | -99 |  |  | -96 | -99 | -99 | -99 |  | -94 | -99 | -99 | -99 |  | -94 | -99 | -99 | -99 |  | -94 | -99 | -99 | -99 | -99 | -93 | -99 | -99 | -99 | -99 | -93 | -99 | -99 | -99 | -99 | -93 | -99 | -99 | -99 | -99 | -93 | -99 | -99 |  |  | -96 | -99 | -99 |  |  | -96 | -99 | -99 | -99 |  | -94 | -99 | -99 | -99 |  | -94 | -99 | -99 | -99 |  | -94 | -99 | -99 | -99 | -99 | -93 | -99 | -99 | -99 | -99 | -93 | -99 | -99 | -99 | -99 | -93 | -99 | -99 | -99 | -99 | -93 | -99 | -99 |  |  | -96 | -99 | -99 | -99 |  | -94 | -99 | -99 | -99 | -99 | -93
| 5680 | 136 | 17 |  |  |  | 17 | 17 | 17 |  |  | 20 | 17 | 17 | 17 |  | 22 | 16 | 16 | 16 | 16 | 22 | 16 | 16 |  |  | 19 | 12 | 12 | 12 |  | 17 | 10 | 10 | 10 | 10 | 16 | 17 |  |  |  | 17 | 17 | 17 |  |  | 20 | 17 | 17 |  |  | 20 | 17 | 17 | 17 |  | 22 | 17 | 17 | 17 |  | 22 | 17 | 17 | 17 |  | 22 | 16 | 16 | 16 | 16 | 22 | 16 | 16 | 16 | 16 | 22 | 16 | 16 | 16 | 16 | 22 | 16 | 16 | 16 | 16 | 22 | 16 | 16 |  |  | 19 | 17 | 17 |  |  | 20 | 12 | 12 | 12 |  | 17 | 15 | 15 | 15 |  | 20 | 17 | 17 | 17 |  | 22 | 10 | 10 | 10 | 10 | 16 | 13 | 13 | 13 | 13 | 19 | 15 | 15 | 15 | 15 | 21 | 16 | 16 | 16 | 16 | 22 | 17 | 17 |  |  | 20 | 15 | 15 | 15 |  | 20 | 13 | 13 | 13 | 13 | 19 | 17 |  |  |  | 17 | 17 | 17 |  |  | 20 | 17 | 17 |  |  | 20 | 17 | 17 | 17 |  | 22 | 17 | 17 | 17 |  | 22 | 17 | 17 | 17 |  | 22 | 16 | 16 | 16 | 16 | 22 | 16 | 16 | 16 | 16 | 22 | 16 | 16 | 16 | 16 | 22 | 16 | 16 | 16 | 16 | 22 | 16 | 16 |  |  | 19 | 17 | 17 |  |  | 20 | 12 | 12 | 12 |  | 17 | 15 | 15 | 15 |  | 20 | 17 | 17 | 17 |  | 22 | 10 | 10 | 10 | 10 | 16 | 13 | 13 | 13 | 13 | 19 | 15 | 15 | 15 | 15 | 21 | 16 | 16 | 16 | 16 | 22 | 17 | 17 |  |  | 20 | 15 | 15 | 15 |  | 20 | 13 | 13 | 13 | 13 | 19 | 0 |  |  |  | 0 | 0 | 0 |  |  | 0 | 0 | 0 | 0 |  | 0 | 0 | 0 | 0 | 0 | 0 | 0 |  |  |  | 0 | 0 | 0 |  |  | 0 | 0 | 0 |  |  | 0 | 0 | 0 | 0 |  | 0 | 0 | 0 | 0 |  | 0 | 0 | 0 | 0 |  | 0 | 0 | 0 | 0 | 0 | 0 | 0 | 0 | 0 | 0 | 0 | 0 | 0 | 0 | 0 | 0 | 0 | 0 | 0 | 0 | 0 | 0 | 0 |  |  | 0 | 0 | 0 |  |  | 0 | 0 | 0 | 0 |  | 0 | 0 | 0 | 0 |  | 0 | 0 | 0 | 0 |  | 0 | 0 | 0 | 0 | 0 | 0 | 0 | 0 | 0 | 0 | 0 | 0 | 0 | 0 | 0 | 0 | 0 | 0 | 0 | 0 | 0 | 0 | 0 |  |  | 0 | 0 | 0 | 0 |  | 0 | 0 | 0 | 0 | 0 | 0 | 0 |  |  |  | 0 | 0 | 0 |  |  | 0 | 0 | 0 |  |  | 0 | 0 | 0 | 0 |  | 0 | 0 | 0 | 0 |  | 0 | 0 | 0 | 0 |  | 0 | 0 | 0 | 0 | 0 | 0 | 0 | 0 | 0 | 0 | 0 | 0 | 0 | 0 | 0 | 0 | 0 | 0 | 0 | 0 | 0 | 0 | 0 |  |  | 0 | 0 | 0 |  |  | 0 | 0 | 0 | 0 |  | 0 | 0 | 0 | 0 |  | 0 | 0 | 0 | 0 |  | 0 | 0 | 0 | 0 | 0 | 0 | 0 | 0 | 0 | 0 | 0 | 0 | 0 | 0 | 0 | 0 | 0 | 0 | 0 | 0 | 0 | 0 | 0 |  |  | 0 | 0 | 0 | 0 |  | 0 | 0 | 0 | 0 | 0 | 0 | 0 |  |  |  | 0 | 0 | 0 |  |  | 0 | 0 | 0 | 0 |  | 0 | 0 | 0 | 0 | 0 | 0 | 0 |  |  |  | 0 | 0 | 0 |  |  | 0 | 0 | 0 |  |  | 0 | 0 | 0 | 0 |  | 0 | 0 | 0 | 0 |  | 0 | 0 | 0 | 0 |  | 0 | 0 | 0 | 0 | 0 | 0 | 0 | 0 | 0 | 0 | 0 | 0 | 0 | 0 | 0 | 0 | 0 | 0 | 0 | 0 | 0 | 0 | 0 |  |  | 0 | 0 | 0 |  |  | 0 | 0 | 0 | 0 |  | 0 | 0 | 0 | 0 |  | 0 | 0 | 0 | 0 |  | 0 | 0 | 0 | 0 | 0 | 0 | 0 | 0 | 0 | 0 | 0 | 0 | 0 | 0 | 0 | 0 | 0 | 0 | 0 | 0 | 0 | 0 | 0 |  |  | 0 | 0 | 0 | 0 |  | 0 | 0 | 0 | 0 | 0 | 0 | 0 |  |  |  | 0 | 0 | 0 |  |  | 0 | 0 | 0 |  |  | 0 | 0 | 0 | 0 |  | 0 | 0 | 0 | 0 |  | 0 | 0 | 0 | 0 |  | 0 | 0 | 0 | 0 | 0 | 0 | 0 | 0 | 0 | 0 | 0 | 0 | 0 | 0 | 0 | 0 | 0 | 0 | 0 | 0 | 0 | 0 | 0 |  |  | 0 | 0 | 0 |  |  | 0 | 0 | 0 | 0 |  | 0 | 0 | 0 | 0 |  | 0 | 0 | 0 | 0 |  | 0 | 0 | 0 | 0 | 0 | 0 | 0 | 0 | 0 | 0 | 0 | 0 | 0 | 0 | 0 | 0 | 0 | 0 | 0 | 0 | 0 | 0 | 0 |  |  | 0 | 0 | 0 | 0 |  | 0 | 0 | 0 | 0 | 0 | 0 | -99 |  |  |  | -99 | -99 | -99 |  |  | -96 | -99 | -99 | -99 |  | -94 | -99 | -99 | -99 | -99 | -93 | -99 |  |  |  | -99 | -99 | -99 |  |  | -96 | -99 | -99 |  |  | -96 | -99 | -99 | -99 |  | -94 | -99 | -99 | -99 |  | -94 | -99 | -99 | -99 |  | -94 | -99 | -99 | -99 | -99 | -93 | -99 | -99 | -99 | -99 | -93 | -99 | -99 | -99 | -99 | -93 | -99 | -99 | -99 | -99 | -93 | -99 | -99 |  |  | -96 | -99 | -99 |  |  | -96 | -99 | -99 | -99 |  | -94 | -99 | -99 | -99 |  | -94 | -99 | -99 | -99 |  | -94 | -99 | -99 | -99 | -99 | -93 | -99 | -99 | -99 | -99 | -93 | -99 | -99 | -99 | -99 | -93 | -99 | -99 | -99 | -99 | -93 | -99 | -99 |  |  | -96 | -99 | -99 | -99 |  | -94 | -99 | -99 | -99 | -99 | -93 | -99 |  |  |  | -99 | -99 | -99 |  |  | -96 | -99 | -99 |  |  | -96 | -99 | -99 | -99 |  | -94 | -99 | -99 | -99 |  | -94 | -99 | -99 | -99 |  | -94 | -99 | -99 | -99 | -99 | -93 | -99 | -99 | -99 | -99 | -93 | -99 | -99 | -99 | -99 | -93 | -99 | -99 | -99 | -99 | -93 | -99 | -99 |  |  | -96 | -99 | -99 |  |  | -96 | -99 | -99 | -99 |  | -94 | -99 | -99 | -99 |  | -94 | -99 | -99 | -99 |  | -94 | -99 | -99 | -99 | -99 | -93 | -99 | -99 | -99 | -99 | -93 | -99 | -99 | -99 | -99 | -93 | -99 | -99 | -99 | -99 | -93 | -99 | -99 |  |  | -96 | -99 | -99 | -99 |  | -94 | -99 | -99 | -99 | -99 | -93
| 5700 | 140 | 17 |  |  |  | 17 | 17 | 17 |  |  | 20 | 17 | 17 | 17 |  | 22 | 16 | 16 | 16 | 16 | 22 | 16 | 16 |  |  | 19 | 12 | 12 | 12 |  | 17 | 10 | 10 | 10 | 10 | 16 | 17 |  |  |  | 17 | 17 | 17 |  |  | 20 | 17 | 17 |  |  | 20 | 17 | 17 | 17 |  | 22 | 17 | 17 | 17 |  | 22 | 17 | 17 | 17 |  | 22 | 16 | 16 | 16 | 16 | 22 | 16 | 16 | 16 | 16 | 22 | 16 | 16 | 16 | 16 | 22 | 16 | 16 | 16 | 16 | 22 | 16 | 16 |  |  | 19 | 17 | 17 |  |  | 20 | 12 | 12 | 12 |  | 17 | 15 | 15 | 15 |  | 20 | 17 | 17 | 17 |  | 22 | 10 | 10 | 10 | 10 | 16 | 13 | 13 | 13 | 13 | 19 | 15 | 15 | 15 | 15 | 21 | 16 | 16 | 16 | 16 | 22 | 17 | 17 |  |  | 20 | 15 | 15 | 15 |  | 20 | 13 | 13 | 13 | 13 | 19 | 17 |  |  |  | 17 | 17 | 17 |  |  | 20 | 17 | 17 |  |  | 20 | 17 | 17 | 17 |  | 22 | 17 | 17 | 17 |  | 22 | 17 | 17 | 17 |  | 22 | 16 | 16 | 16 | 16 | 22 | 16 | 16 | 16 | 16 | 22 | 16 | 16 | 16 | 16 | 22 | 16 | 16 | 16 | 16 | 22 | 16 | 16 |  |  | 19 | 17 | 17 |  |  | 20 | 12 | 12 | 12 |  | 17 | 15 | 15 | 15 |  | 20 | 17 | 17 | 17 |  | 22 | 10 | 10 | 10 | 10 | 16 | 13 | 13 | 13 | 13 | 19 | 15 | 15 | 15 | 15 | 21 | 16 | 16 | 16 | 16 | 22 | 17 | 17 |  |  | 20 | 15 | 15 | 15 |  | 20 | 13 | 13 | 13 | 13 | 19 | 17 |  |  |  | 17 | 17 | 17 |  |  | 20 | 17 | 17 | 17 |  | 22 | 16 | 16 | 16 | 16 | 22 | 17 |  |  |  | 17 | 17 | 17 |  |  | 20 | 17 | 17 |  |  | 20 | 17 | 17 | 17 |  | 22 | 17 | 17 | 17 |  | 22 | 17 | 17 | 17 |  | 22 | 16 | 16 | 16 | 16 | 22 | 16 | 16 | 16 | 16 | 22 | 16 | 16 | 16 | 16 | 22 | 16 | 16 | 16 | 16 | 22 | 16 | 16 |  |  | 19 | 17 | 17 |  |  | 20 | 12 | 12 | 12 |  | 17 | 15 | 15 | 15 |  | 20 | 17 | 17 | 17 |  | 22 | 10 | 10 | 10 | 10 | 16 | 13 | 13 | 13 | 13 | 19 | 15 | 15 | 15 | 15 | 21 | 16 | 16 | 16 | 16 | 22 | 17 | 17 |  |  | 20 | 15 | 15 | 15 |  | 20 | 13 | 13 | 13 | 13 | 19 | 17 |  |  |  | 17 | 17 | 17 |  |  | 20 | 17 | 17 |  |  | 20 | 17 | 17 | 17 |  | 22 | 17 | 17 | 17 |  | 22 | 17 | 17 | 17 |  | 22 | 16 | 16 | 16 | 16 | 22 | 16 | 16 | 16 | 16 | 22 | 16 | 16 | 16 | 16 | 22 | 16 | 16 | 16 | 16 | 22 | 16 | 16 |  |  | 19 | 17 | 17 |  |  | 20 | 12 | 12 | 12 |  | 17 | 15 | 15 | 15 |  | 20 | 17 | 17 | 17 |  | 22 | 10 | 10 | 10 | 10 | 16 | 13 | 13 | 13 | 13 | 19 | 15 | 15 | 15 | 15 | 21 | 16 | 16 | 16 | 16 | 22 | 17 | 17 |  |  | 20 | 15 | 15 | 15 |  | 20 | 13 | 13 | 13 | 13 | 19 | 0 |  |  |  | 0 | 0 | 0 |  |  | 0 | 0 | 0 | 0 |  | 0 | 0 | 0 | 0 | 0 | 0 | 0 |  |  |  | 0 | 0 | 0 |  |  | 0 | 0 | 0 |  |  | 0 | 0 | 0 | 0 |  | 0 | 0 | 0 | 0 |  | 0 | 0 | 0 | 0 |  | 0 | 0 | 0 | 0 | 0 | 0 | 0 | 0 | 0 | 0 | 0 | 0 | 0 | 0 | 0 | 0 | 0 | 0 | 0 | 0 | 0 | 0 | 0 |  |  | 0 | 0 | 0 |  |  | 0 | 0 | 0 | 0 |  | 0 | 0 | 0 | 0 |  | 0 | 0 | 0 | 0 |  | 0 | 0 | 0 | 0 | 0 | 0 | 0 | 0 | 0 | 0 | 0 | 0 | 0 | 0 | 0 | 0 | 0 | 0 | 0 | 0 | 0 | 0 | 0 |  |  | 0 | 0 | 0 | 0 |  | 0 | 0 | 0 | 0 | 0 | 0 | 0 |  |  |  | 0 | 0 | 0 |  |  | 0 | 0 | 0 |  |  | 0 | 0 | 0 | 0 |  | 0 | 0 | 0 | 0 |  | 0 | 0 | 0 | 0 |  | 0 | 0 | 0 | 0 | 0 | 0 | 0 | 0 | 0 | 0 | 0 | 0 | 0 | 0 | 0 | 0 | 0 | 0 | 0 | 0 | 0 | 0 | 0 |  |  | 0 | 0 | 0 |  |  | 0 | 0 | 0 | 0 |  | 0 | 0 | 0 | 0 |  | 0 | 0 | 0 | 0 |  | 0 | 0 | 0 | 0 | 0 | 0 | 0 | 0 | 0 | 0 | 0 | 0 | 0 | 0 | 0 | 0 | 0 | 0 | 0 | 0 | 0 | 0 | 0 |  |  | 0 | 0 | 0 | 0 |  | 0 | 0 | 0 | 0 | 0 | 0 | -99 |  |  |  | -99 | -99 | -99 |  |  | -96 | -99 | -99 | -99 |  | -94 | -99 | -99 | -99 | -99 | -93 | -99 |  |  |  | -99 | -99 | -99 |  |  | -96 | -99 | -99 |  |  | -96 | -99 | -99 | -99 |  | -94 | -99 | -99 | -99 |  | -94 | -99 | -99 | -99 |  | -94 | -99 | -99 | -99 | -99 | -93 | -99 | -99 | -99 | -99 | -93 | -99 | -99 | -99 | -99 | -93 | -99 | -99 | -99 | -99 | -93 | -99 | -99 |  |  | -96 | -99 | -99 |  |  | -96 | -99 | -99 | -99 |  | -94 | -99 | -99 | -99 |  | -94 | -99 | -99 | -99 |  | -94 | -99 | -99 | -99 | -99 | -93 | -99 | -99 | -99 | -99 | -93 | -99 | -99 | -99 | -99 | -93 | -99 | -99 | -99 | -99 | -93 | -99 | -99 |  |  | -96 | -99 | -99 | -99 |  | -94 | -99 | -99 | -99 | -99 | -93 | -99 |  |  |  | -99 | -99 | -99 |  |  | -96 | -99 | -99 |  |  | -96 | -99 | -99 | -99 |  | -94 | -99 | -99 | -99 |  | -94 | -99 | -99 | -99 |  | -94 | -99 | -99 | -99 | -99 | -93 | -99 | -99 | -99 | -99 | -93 | -99 | -99 | -99 | -99 | -93 | -99 | -99 | -99 | -99 | -93 | -99 | -99 |  |  | -96 | -99 | -99 |  |  | -96 | -99 | -99 | -99 |  | -94 | -99 | -99 | -99 |  | -94 | -99 | -99 | -99 |  | -94 | -99 | -99 | -99 | -99 | -93 | -99 | -99 | -99 | -99 | -93 | -99 | -99 | -99 | -99 | -93 | -99 | -99 | -99 | -99 | -93 | -99 | -99 |  |  | -96 | -99 | -99 | -99 |  | -94 | -99 | -99 | -99 | -99 | -93
| 5720 | 144 | 17 |  |  |  | 17 | 17 | 17 |  |  | 20 | 17 | 17 | 17 |  | 22 | 16 | 16 | 16 | 16 | 22 | 16 | 16 |  |  | 19 | 12 | 12 | 12 |  | 17 | 10 | 10 | 10 | 10 | 16 | 17 |  |  |  | 17 | 17 | 17 |  |  | 20 | 17 | 17 |  |  | 20 | 17 | 17 | 17 |  | 22 | 17 | 17 | 17 |  | 22 | 17 | 17 | 17 |  | 22 | 16 | 16 | 16 | 16 | 22 | 16 | 16 | 16 | 16 | 22 | 16 | 16 | 16 | 16 | 22 | 16 | 16 | 16 | 16 | 22 | 16 | 16 |  |  | 19 | 17 | 17 |  |  | 20 | 12 | 12 | 12 |  | 17 | 15 | 15 | 15 |  | 20 | 17 | 17 | 17 |  | 22 | 10 | 10 | 10 | 10 | 16 | 13 | 13 | 13 | 13 | 19 | 15 | 15 | 15 | 15 | 21 | 16 | 16 | 16 | 16 | 22 | 17 | 17 |  |  | 20 | 15 | 15 | 15 |  | 20 | 13 | 13 | 13 | 13 | 19 | 17 |  |  |  | 17 | 17 | 17 |  |  | 20 | 17 | 17 |  |  | 20 | 17 | 17 | 17 |  | 22 | 17 | 17 | 17 |  | 22 | 17 | 17 | 17 |  | 22 | 16 | 16 | 16 | 16 | 22 | 16 | 16 | 16 | 16 | 22 | 16 | 16 | 16 | 16 | 22 | 16 | 16 | 16 | 16 | 22 | 16 | 16 |  |  | 19 | 17 | 17 |  |  | 20 | 12 | 12 | 12 |  | 17 | 15 | 15 | 15 |  | 20 | 17 | 17 | 17 |  | 22 | 10 | 10 | 10 | 10 | 16 | 13 | 13 | 13 | 13 | 19 | 15 | 15 | 15 | 15 | 21 | 16 | 16 | 16 | 16 | 22 | 17 | 17 |  |  | 20 | 15 | 15 | 15 |  | 20 | 13 | 13 | 13 | 13 | 19 | 0 |  |  |  | 0 | 0 | 0 |  |  | 0 | 0 | 0 | 0 |  | 0 | 0 | 0 | 0 | 0 | 0 | 0 |  |  |  | 0 | 0 | 0 |  |  | 0 | 0 | 0 |  |  | 0 | 0 | 0 | 0 |  | 0 | 0 | 0 | 0 |  | 0 | 0 | 0 | 0 |  | 0 | 0 | 0 | 0 | 0 | 0 | 0 | 0 | 0 | 0 | 0 | 0 | 0 | 0 | 0 | 0 | 0 | 0 | 0 | 0 | 0 | 0 | 0 |  |  | 0 | 0 | 0 |  |  | 0 | 0 | 0 | 0 |  | 0 | 0 | 0 | 0 |  | 0 | 0 | 0 | 0 |  | 0 | 0 | 0 | 0 | 0 | 0 | 0 | 0 | 0 | 0 | 0 | 0 | 0 | 0 | 0 | 0 | 0 | 0 | 0 | 0 | 0 | 0 | 0 |  |  | 0 | 0 | 0 | 0 |  | 0 | 0 | 0 | 0 | 0 | 0 | 0 |  |  |  | 0 | 0 | 0 |  |  | 0 | 0 | 0 |  |  | 0 | 0 | 0 | 0 |  | 0 | 0 | 0 | 0 |  | 0 | 0 | 0 | 0 |  | 0 | 0 | 0 | 0 | 0 | 0 | 0 | 0 | 0 | 0 | 0 | 0 | 0 | 0 | 0 | 0 | 0 | 0 | 0 | 0 | 0 | 0 | 0 |  |  | 0 | 0 | 0 |  |  | 0 | 0 | 0 | 0 |  | 0 | 0 | 0 | 0 |  | 0 | 0 | 0 | 0 |  | 0 | 0 | 0 | 0 | 0 | 0 | 0 | 0 | 0 | 0 | 0 | 0 | 0 | 0 | 0 | 0 | 0 | 0 | 0 | 0 | 0 | 0 | 0 |  |  | 0 | 0 | 0 | 0 |  | 0 | 0 | 0 | 0 | 0 | 0 | 0 |  |  |  | 0 | 0 | 0 |  |  | 0 | 0 | 0 | 0 |  | 0 | 0 | 0 | 0 | 0 | 0 | 0 |  |  |  | 0 | 0 | 0 |  |  | 0 | 0 | 0 |  |  | 0 | 0 | 0 | 0 |  | 0 | 0 | 0 | 0 |  | 0 | 0 | 0 | 0 |  | 0 | 0 | 0 | 0 | 0 | 0 | 0 | 0 | 0 | 0 | 0 | 0 | 0 | 0 | 0 | 0 | 0 | 0 | 0 | 0 | 0 | 0 | 0 |  |  | 0 | 0 | 0 |  |  | 0 | 0 | 0 | 0 |  | 0 | 0 | 0 | 0 |  | 0 | 0 | 0 | 0 |  | 0 | 0 | 0 | 0 | 0 | 0 | 0 | 0 | 0 | 0 | 0 | 0 | 0 | 0 | 0 | 0 | 0 | 0 | 0 | 0 | 0 | 0 | 0 |  |  | 0 | 0 | 0 | 0 |  | 0 | 0 | 0 | 0 | 0 | 0 | 0 |  |  |  | 0 | 0 | 0 |  |  | 0 | 0 | 0 |  |  | 0 | 0 | 0 | 0 |  | 0 | 0 | 0 | 0 |  | 0 | 0 | 0 | 0 |  | 0 | 0 | 0 | 0 | 0 | 0 | 0 | 0 | 0 | 0 | 0 | 0 | 0 | 0 | 0 | 0 | 0 | 0 | 0 | 0 | 0 | 0 | 0 |  |  | 0 | 0 | 0 |  |  | 0 | 0 | 0 | 0 |  | 0 | 0 | 0 | 0 |  | 0 | 0 | 0 | 0 |  | 0 | 0 | 0 | 0 | 0 | 0 | 0 | 0 | 0 | 0 | 0 | 0 | 0 | 0 | 0 | 0 | 0 | 0 | 0 | 0 | 0 | 0 | 0 |  |  | 0 | 0 | 0 | 0 |  | 0 | 0 | 0 | 0 | 0 | 0 | -99 |  |  |  | -99 | -99 | -99 |  |  | -96 | -99 | -99 | -99 |  | -94 | -99 | -99 | -99 | -99 | -93 | -99 |  |  |  | -99 | -99 | -99 |  |  | -96 | -99 | -99 |  |  | -96 | -99 | -99 | -99 |  | -94 | -99 | -99 | -99 |  | -94 | -99 | -99 | -99 |  | -94 | -99 | -99 | -99 | -99 | -93 | -99 | -99 | -99 | -99 | -93 | -99 | -99 | -99 | -99 | -93 | -99 | -99 | -99 | -99 | -93 | -99 | -99 |  |  | -96 | -99 | -99 |  |  | -96 | -99 | -99 | -99 |  | -94 | -99 | -99 | -99 |  | -94 | -99 | -99 | -99 |  | -94 | -99 | -99 | -99 | -99 | -93 | -99 | -99 | -99 | -99 | -93 | -99 | -99 | -99 | -99 | -93 | -99 | -99 | -99 | -99 | -93 | -99 | -99 |  |  | -96 | -99 | -99 | -99 |  | -94 | -99 | -99 | -99 | -99 | -93 | -99 |  |  |  | -99 | -99 | -99 |  |  | -96 | -99 | -99 |  |  | -96 | -99 | -99 | -99 |  | -94 | -99 | -99 | -99 |  | -94 | -99 | -99 | -99 |  | -94 | -99 | -99 | -99 | -99 | -93 | -99 | -99 | -99 | -99 | -93 | -99 | -99 | -99 | -99 | -93 | -99 | -99 | -99 | -99 | -93 | -99 | -99 |  |  | -96 | -99 | -99 |  |  | -96 | -99 | -99 | -99 |  | -94 | -99 | -99 | -99 |  | -94 | -99 | -99 | -99 |  | -94 | -99 | -99 | -99 | -99 | -93 | -99 | -99 | -99 | -99 | -93 | -99 | -99 | -99 | -99 | -93 | -99 | -99 | -99 | -99 | -93 | -99 | -99 |  |  | -96 | -99 | -99 | -99 |  | -94 | -99 | -99 | -99 | -99 | -93
UNII-3 | 5745 | 149 | -99 |  |  |  | -99 | -99 | -99 |  |  | -96 | -99 | -99 | -99 |  | -94 | -99 | -99 | -99 | -99 | -93 | -99 | -99 |  |  | -96 | -99 | -99 | -99 |  | -94 | -99 | -99 | -99 | -99 | -93 | -99 |  |  |  | -99 | -99 | -99 |  |  | -96 | -99 | -99 |  |  | -96 | -99 | -99 | -99 |  | -94 | -99 | -99 | -99 |  | -94 | -99 | -99 | -99 |  | -94 | -99 | -99 | -99 | -99 | -93 | -99 | -99 | -99 | -99 | -93 | -99 | -99 | -99 | -99 | -93 | -99 | -99 | -99 | -99 | -93 | -99 | -99 |  |  | -96 | -99 | -99 |  |  | -96 | -99 | -99 | -99 |  | -94 | -99 | -99 | -99 |  | -94 | -99 | -99 | -99 |  | -94 | -99 | -99 | -99 | -99 | -93 | -99 | -99 | -99 | -99 | -93 | -99 | -99 | -99 | -99 | -93 | -99 | -99 | -99 | -99 | -93 | -99 | -99 |  |  | -96 | -99 | -99 | -99 |  | -94 | -99 | -99 | -99 | -99 | -93 | -99 |  |  |  | -99 | -99 | -99 |  |  | -96 | -99 | -99 |  |  | -96 | -99 | -99 | -99 |  | -94 | -99 | -99 | -99 |  | -94 | -99 | -99 | -99 |  | -94 | -99 | -99 | -99 | -99 | -93 | -99 | -99 | -99 | -99 | -93 | -99 | -99 | -99 | -99 | -93 | -99 | -99 | -99 | -99 | -93 | -99 | -99 |  |  | -96 | -99 | -99 |  |  | -96 | -99 | -99 | -99 |  | -94 | -99 | -99 | -99 |  | -94 | -99 | -99 | -99 |  | -94 | -99 | -99 | -99 | -99 | -93 | -99 | -99 | -99 | -99 | -93 | -99 | -99 | -99 | -99 | -93 | -99 | -99 | -99 | -99 | -93 | -99 | -99 |  |  | -96 | -99 | -99 | -99 |  | -94 | -99 | -99 | -99 | -99 | -93 | -99 |  |  |  | -99 | -99 | -99 |  |  | -96 | -99 | -99 | -99 |  | -94 | -99 | -99 | -99 | -99 | -93 | -99 |  |  |  | -99 | -99 | -99 |  |  | -96 | -99 | -99 |  |  | -96 | -99 | -99 | -99 |  | -94 | -99 | -99 | -99 |  | -94 | -99 | -99 | -99 |  | -94 | -99 | -99 | -99 | -99 | -93 | -99 | -99 | -99 | -99 | -93 | -99 | -99 | -99 | -99 | -93 | -99 | -99 | -99 | -99 | -93 | -99 | -99 |  |  | -96 | -99 | -99 |  |  | -96 | -99 | -99 | -99 |  | -94 | -99 | -99 | -99 |  | -94 | -99 | -99 | -99 |  | -94 | -99 | -99 | -99 | -99 | -93 | -99 | -99 | -99 | -99 | -93 | -99 | -99 | -99 | -99 | -93 | -99 | -99 | -99 | -99 | -93 | -99 | -99 |  |  | -96 | -99 | -99 | -99 |  | -94 | -99 | -99 | -99 | -99 | -93 | -99 |  |  |  | -99 | -99 | -99 |  |  | -96 | -99 | -99 |  |  | -96 | -99 | -99 | -99 |  | -94 | -99 | -99 | -99 |  | -94 | -99 | -99 | -99 |  | -94 | -99 | -99 | -99 | -99 | -93 | -99 | -99 | -99 | -99 | -93 | -99 | -99 | -99 | -99 | -93 | -99 | -99 | -99 | -99 | -93 | -99 | -99 |  |  | -96 | -99 | -99 |  |  | -96 | -99 | -99 | -99 |  | -94 | -99 | -99 | -99 |  | -94 | -99 | -99 | -99 |  | -94 | -99 | -99 | -99 | -99 | -93 | -99 | -99 | -99 | -99 | -93 | -99 | -99 | -99 | -99 | -93 | -99 | -99 | -99 | -99 | -93 | -99 | -99 |  |  | -96 | -99 | -99 | -99 |  | -94 | -99 | -99 | -99 | -99 | -93 | -99 |  |  |  | -99 | -99 | -99 |  |  | -96 | -99 | -99 | -99 |  | -94 | -99 | -99 | -99 | -99 | -93 | -99 |  |  |  | -99 | -99 | -99 |  |  | -96 | -99 | -99 |  |  | -96 | -99 | -99 | -99 |  | -94 | -99 | -99 | -99 |  | -94 | -99 | -99 | -99 |  | -94 | -99 | -99 | -99 | -99 | -93 | -99 | -99 | -99 | -99 | -93 | -99 | -99 | -99 | -99 | -93 | -99 | -99 | -99 | -99 | -93 | -99 | -99 |  |  | -96 | -99 | -99 |  |  | -96 | -99 | -99 | -99 |  | -94 | -99 | -99 | -99 |  | -94 | -99 | -99 | -99 |  | -94 | -99 | -99 | -99 | -99 | -93 | -99 | -99 | -99 | -99 | -93 | -99 | -99 | -99 | -99 | -93 | -99 | -99 | -99 | -99 | -93 | -99 | -99 |  |  | -96 | -99 | -99 | -99 |  | -94 | -99 | -99 | -99 | -99 | -93 | -99 |  |  |  | -99 | -99 | -99 |  |  | -96 | -99 | -99 |  |  | -96 | -99 | -99 | -99 |  | -94 | -99 | -99 | -99 |  | -94 | -99 | -99 | -99 |  | -94 | -99 | -99 | -99 | -99 | -93 | -99 | -99 | -99 | -99 | -93 | -99 | -99 | -99 | -99 | -93 | -99 | -99 | -99 | -99 | -93 | -99 | -99 |  |  | -96 | -99 | -99 |  |  | -96 | -99 | -99 | -99 |  | -94 | -99 | -99 | -99 |  | -94 | -99 | -99 | -99 |  | -94 | -99 | -99 | -99 | -99 | -93 | -99 | -99 | -99 | -99 | -93 | -99 | -99 | -99 | -99 | -93 | -99 | -99 | -99 | -99 | -93 | -99 | -99 |  |  | -96 | -99 | -99 | -99 |  | -94 | -99 | -99 | -99 | -99 | -93 | -99 |  |  |  | -99 | -99 | -99 |  |  | -96 | -99 | -99 | -99 |  | -94 | -99 | -99 | -99 | -99 | -93 | -99 |  |  |  | -99 | -99 | -99 |  |  | -96 | -99 | -99 |  |  | -96 | -99 | -99 | -99 |  | -94 | -99 | -99 | -99 |  | -94 | -99 | -99 | -99 |  | -94 | -99 | -99 | -99 | -99 | -93 | -99 | -99 | -99 | -99 | -93 | -99 | -99 | -99 | -99 | -93 | -99 | -99 | -99 | -99 | -93 | -99 | -99 |  |  | -96 | -99 | -99 |  |  | -96 | -99 | -99 | -99 |  | -94 | -99 | -99 | -99 |  | -94 | -99 | -99 | -99 |  | -94 | -99 | -99 | -99 | -99 | -93 | -99 | -99 | -99 | -99 | -93 | -99 | -99 | -99 | -99 | -93 | -99 | -99 | -99 | -99 | -93 | -99 | -99 |  |  | -96 | -99 | -99 | -99 |  | -94 | -99 | -99 | -99 | -99 | -93 | -99 |  |  |  | -99 | -99 | -99 |  |  | -96 | -99 | -99 |  |  | -96 | -99 | -99 | -99 |  | -94 | -99 | -99 | -99 |  | -94 | -99 | -99 | -99 |  | -94 | -99 | -99 | -99 | -99 | -93 | -99 | -99 | -99 | -99 | -93 | -99 | -99 | -99 | -99 | -93 | -99 | -99 | -99 | -99 | -93 | -99 | -99 |  |  | -96 | -99 | -99 |  |  | -96 | -99 | -99 | -99 |  | -94 | -99 | -99 | -99 |  | -94 | -99 | -99 | -99 |  | -94 | -99 | -99 | -99 | -99 | -93 | -99 | -99 | -99 | -99 | -93 | -99 | -99 | -99 | -99 | -93 | -99 | -99 | -99 | -99 | -93 | -99 | -99 |  |  | -96 | -99 | -99 | -99 |  | -94 | -99 | -99 | -99 | -99 | -93
| 5765 | 153 | -99 |  |  |  | -99 | -99 | -99 |  |  | -96 | -99 | -99 | -99 |  | -94 | -99 | -99 | -99 | -99 | -93 | -99 | -99 |  |  | -96 | -99 | -99 | -99 |  | -94 | -99 | -99 | -99 | -99 | -93 | -99 |  |  |  | -99 | -99 | -99 |  |  | -96 | -99 | -99 |  |  | -96 | -99 | -99 | -99 |  | -94 | -99 | -99 | -99 |  | -94 | -99 | -99 | -99 |  | -94 | -99 | -99 | -99 | -99 | -93 | -99 | -99 | -99 | -99 | -93 | -99 | -99 | -99 | -99 | -93 | -99 | -99 | -99 | -99 | -93 | -99 | -99 |  |  | -96 | -99 | -99 |  |  | -96 | -99 | -99 | -99 |  | -94 | -99 | -99 | -99 |  | -94 | -99 | -99 | -99 |  | -94 | -99 | -99 | -99 | -99 | -93 | -99 | -99 | -99 | -99 | -93 | -99 | -99 | -99 | -99 | -93 | -99 | -99 | -99 | -99 | -93 | -99 | -99 |  |  | -96 | -99 | -99 | -99 |  | -94 | -99 | -99 | -99 | -99 | -93 | -99 |  |  |  | -99 | -99 | -99 |  |  | -96 | -99 | -99 |  |  | -96 | -99 | -99 | -99 |  | -94 | -99 | -99 | -99 |  | -94 | -99 | -99 | -99 |  | -94 | -99 | -99 | -99 | -99 | -93 | -99 | -99 | -99 | -99 | -93 | -99 | -99 | -99 | -99 | -93 | -99 | -99 | -99 | -99 | -93 | -99 | -99 |  |  | -96 | -99 | -99 |  |  | -96 | -99 | -99 | -99 |  | -94 | -99 | -99 | -99 |  | -94 | -99 | -99 | -99 |  | -94 | -99 | -99 | -99 | -99 | -93 | -99 | -99 | -99 | -99 | -93 | -99 | -99 | -99 | -99 | -93 | -99 | -99 | -99 | -99 | -93 | -99 | -99 |  |  | -96 | -99 | -99 | -99 |  | -94 | -99 | -99 | -99 | -99 | -93 | 0 |  |  |  | 0 | 0 | 0 |  |  | 0 | 0 | 0 | 0 |  | 0 | 0 | 0 | 0 | 0 | 0 | 0 |  |  |  | 0 | 0 | 0 |  |  | 0 | 0 | 0 |  |  | 0 | 0 | 0 | 0 |  | 0 | 0 | 0 | 0 |  | 0 | 0 | 0 | 0 |  | 0 | 0 | 0 | 0 | 0 | 0 | 0 | 0 | 0 | 0 | 0 | 0 | 0 | 0 | 0 | 0 | 0 | 0 | 0 | 0 | 0 | 0 | 0 |  |  | 0 | 0 | 0 |  |  | 0 | 0 | 0 | 0 |  | 0 | 0 | 0 | 0 |  | 0 | 0 | 0 | 0 |  | 0 | 0 | 0 | 0 | 0 | 0 | 0 | 0 | 0 | 0 | 0 | 0 | 0 | 0 | 0 | 0 | 0 | 0 | 0 | 0 | 0 | 0 | 0 |  |  | 0 | 0 | 0 | 0 |  | 0 | 0 | 0 | 0 | 0 | 0 | 0 |  |  |  | 0 | 0 | 0 |  |  | 0 | 0 | 0 |  |  | 0 | 0 | 0 | 0 |  | 0 | 0 | 0 | 0 |  | 0 | 0 | 0 | 0 |  | 0 | 0 | 0 | 0 | 0 | 0 | 0 | 0 | 0 | 0 | 0 | 0 | 0 | 0 | 0 | 0 | 0 | 0 | 0 | 0 | 0 | 0 | 0 |  |  | 0 | 0 | 0 |  |  | 0 | 0 | 0 | 0 |  | 0 | 0 | 0 | 0 |  | 0 | 0 | 0 | 0 |  | 0 | 0 | 0 | 0 | 0 | 0 | 0 | 0 | 0 | 0 | 0 | 0 | 0 | 0 | 0 | 0 | 0 | 0 | 0 | 0 | 0 | 0 | 0 |  |  | 0 | 0 | 0 | 0 |  | 0 | 0 | 0 | 0 | 0 | 0 | 0 |  |  |  | 0 | 0 | 0 |  |  | 0 | 0 | 0 | 0 |  | 0 | 0 | 0 | 0 | 0 | 0 | 0 |  |  |  | 0 | 0 | 0 |  |  | 0 | 0 | 0 |  |  | 0 | 0 | 0 | 0 |  | 0 | 0 | 0 | 0 |  | 0 | 0 | 0 | 0 |  | 0 | 0 | 0 | 0 | 0 | 0 | 0 | 0 | 0 | 0 | 0 | 0 | 0 | 0 | 0 | 0 | 0 | 0 | 0 | 0 | 0 | 0 | 0 |  |  | 0 | 0 | 0 |  |  | 0 | 0 | 0 | 0 |  | 0 | 0 | 0 | 0 |  | 0 | 0 | 0 | 0 |  | 0 | 0 | 0 | 0 | 0 | 0 | 0 | 0 | 0 | 0 | 0 | 0 | 0 | 0 | 0 | 0 | 0 | 0 | 0 | 0 | 0 | 0 | 0 |  |  | 0 | 0 | 0 | 0 |  | 0 | 0 | 0 | 0 | 0 | 0 | 0 |  |  |  | 0 | 0 | 0 |  |  | 0 | 0 | 0 |  |  | 0 | 0 | 0 | 0 |  | 0 | 0 | 0 | 0 |  | 0 | 0 | 0 | 0 |  | 0 | 0 | 0 | 0 | 0 | 0 | 0 | 0 | 0 | 0 | 0 | 0 | 0 | 0 | 0 | 0 | 0 | 0 | 0 | 0 | 0 | 0 | 0 |  |  | 0 | 0 | 0 |  |  | 0 | 0 | 0 | 0 |  | 0 | 0 | 0 | 0 |  | 0 | 0 | 0 | 0 |  | 0 | 0 | 0 | 0 | 0 | 0 | 0 | 0 | 0 | 0 | 0 | 0 | 0 | 0 | 0 | 0 | 0 | 0 | 0 | 0 | 0 | 0 | 0 |  |  | 0 | 0 | 0 | 0 |  | 0 | 0 | 0 | 0 | 0 | 0 | -99 |  |  |  | -99 | -99 | -99 |  |  | -96 | -99 | -99 | -99 |  | -94 | -99 | -99 | -99 | -99 | -93 | -99 |  |  |  | -99 | -99 | -99 |  |  | -96 | -99 | -99 |  |  | -96 | -99 | -99 | -99 |  | -94 | -99 | -99 | -99 |  | -94 | -99 | -99 | -99 |  | -94 | -99 | -99 | -99 | -99 | -93 | -99 | -99 | -99 | -99 | -93 | -99 | -99 | -99 | -99 | -93 | -99 | -99 | -99 | -99 | -93 | -99 | -99 |  |  | -96 | -99 | -99 |  |  | -96 | -99 | -99 | -99 |  | -94 | -99 | -99 | -99 |  | -94 | -99 | -99 | -99 |  | -94 | -99 | -99 | -99 | -99 | -93 | -99 | -99 | -99 | -99 | -93 | -99 | -99 | -99 | -99 | -93 | -99 | -99 | -99 | -99 | -93 | -99 | -99 |  |  | -96 | -99 | -99 | -99 |  | -94 | -99 | -99 | -99 | -99 | -93 | -99 |  |  |  | -99 | -99 | -99 |  |  | -96 | -99 | -99 |  |  | -96 | -99 | -99 | -99 |  | -94 | -99 | -99 | -99 |  | -94 | -99 | -99 | -99 |  | -94 | -99 | -99 | -99 | -99 | -93 | -99 | -99 | -99 | -99 | -93 | -99 | -99 | -99 | -99 | -93 | -99 | -99 | -99 | -99 | -93 | -99 | -99 |  |  | -96 | -99 | -99 |  |  | -96 | -99 | -99 | -99 |  | -94 | -99 | -99 | -99 |  | -94 | -99 | -99 | -99 |  | -94 | -99 | -99 | -99 | -99 | -93 | -99 | -99 | -99 | -99 | -93 | -99 | -99 | -99 | -99 | -93 | -99 | -99 | -99 | -99 | -93 | -99 | -99 |  |  | -96 | -99 | -99 | -99 |  | -94 | -99 | -99 | -99 | -99 | -93
| 5785 | 157 | -99 |  |  |  | -99 | -99 | -99 |  |  | -96 | -99 | -99 | -99 |  | -94 | -99 | -99 | -99 | -99 | -93 | -99 | -99 |  |  | -96 | -99 | -99 | -99 |  | -94 | -99 | -99 | -99 | -99 | -93 | -99 |  |  |  | -99 | -99 | -99 |  |  | -96 | -99 | -99 |  |  | -96 | -99 | -99 | -99 |  | -94 | -99 | -99 | -99 |  | -94 | -99 | -99 | -99 |  | -94 | -99 | -99 | -99 | -99 | -93 | -99 | -99 | -99 | -99 | -93 | -99 | -99 | -99 | -99 | -93 | -99 | -99 | -99 | -99 | -93 | -99 | -99 |  |  | -96 | -99 | -99 |  |  | -96 | -99 | -99 | -99 |  | -94 | -99 | -99 | -99 |  | -94 | -99 | -99 | -99 |  | -94 | -99 | -99 | -99 | -99 | -93 | -99 | -99 | -99 | -99 | -93 | -99 | -99 | -99 | -99 | -93 | -99 | -99 | -99 | -99 | -93 | -99 | -99 |  |  | -96 | -99 | -99 | -99 |  | -94 | -99 | -99 | -99 | -99 | -93 | -99 |  |  |  | -99 | -99 | -99 |  |  | -96 | -99 | -99 |  |  | -96 | -99 | -99 | -99 |  | -94 | -99 | -99 | -99 |  | -94 | -99 | -99 | -99 |  | -94 | -99 | -99 | -99 | -99 | -93 | -99 | -99 | -99 | -99 | -93 | -99 | -99 | -99 | -99 | -93 | -99 | -99 | -99 | -99 | -93 | -99 | -99 |  |  | -96 | -99 | -99 |  |  | -96 | -99 | -99 | -99 |  | -94 | -99 | -99 | -99 |  | -94 | -99 | -99 | -99 |  | -94 | -99 | -99 | -99 | -99 | -93 | -99 | -99 | -99 | -99 | -93 | -99 | -99 | -99 | -99 | -93 | -99 | -99 | -99 | -99 | -93 | -99 | -99 |  |  | -96 | -99 | -99 | -99 |  | -94 | -99 | -99 | -99 | -99 | -93 | -99 |  |  |  | -99 | -99 | -99 |  |  | -96 | -99 | -99 | -99 |  | -94 | -99 | -99 | -99 | -99 | -93 | -99 |  |  |  | -99 | -99 | -99 |  |  | -96 | -99 | -99 |  |  | -96 | -99 | -99 | -99 |  | -94 | -99 | -99 | -99 |  | -94 | -99 | -99 | -99 |  | -94 | -99 | -99 | -99 | -99 | -93 | -99 | -99 | -99 | -99 | -93 | -99 | -99 | -99 | -99 | -93 | -99 | -99 | -99 | -99 | -93 | -99 | -99 |  |  | -96 | -99 | -99 |  |  | -96 | -99 | -99 | -99 |  | -94 | -99 | -99 | -99 |  | -94 | -99 | -99 | -99 |  | -94 | -99 | -99 | -99 | -99 | -93 | -99 | -99 | -99 | -99 | -93 | -99 | -99 | -99 | -99 | -93 | -99 | -99 | -99 | -99 | -93 | -99 | -99 |  |  | -96 | -99 | -99 | -99 |  | -94 | -99 | -99 | -99 | -99 | -93 | -99 |  |  |  | -99 | -99 | -99 |  |  | -96 | -99 | -99 |  |  | -96 | -99 | -99 | -99 |  | -94 | -99 | -99 | -99 |  | -94 | -99 | -99 | -99 |  | -94 | -99 | -99 | -99 | -99 | -93 | -99 | -99 | -99 | -99 | -93 | -99 | -99 | -99 | -99 | -93 | -99 | -99 | -99 | -99 | -93 | -99 | -99 |  |  | -96 | -99 | -99 |  |  | -96 | -99 | -99 | -99 |  | -94 | -99 | -99 | -99 |  | -94 | -99 | -99 | -99 |  | -94 | -99 | -99 | -99 | -99 | -93 | -99 | -99 | -99 | -99 | -93 | -99 | -99 | -99 | -99 | -93 | -99 | -99 | -99 | -99 | -93 | -99 | -99 |  |  | -96 | -99 | -99 | -99 |  | -94 | -99 | -99 | -99 | -99 | -93 | 0 |  |  |  | 0 | 0 | 0 |  |  | 0 | 0 | 0 | 0 |  | 0 | 0 | 0 | 0 | 0 | 0 | 0 |  |  |  | 0 | 0 | 0 |  |  | 0 | 0 | 0 |  |  | 0 | 0 | 0 | 0 |  | 0 | 0 | 0 | 0 |  | 0 | 0 | 0 | 0 |  | 0 | 0 | 0 | 0 | 0 | 0 | 0 | 0 | 0 | 0 | 0 | 0 | 0 | 0 | 0 | 0 | 0 | 0 | 0 | 0 | 0 | 0 | 0 |  |  | 0 | 0 | 0 |  |  | 0 | 0 | 0 | 0 |  | 0 | 0 | 0 | 0 |  | 0 | 0 | 0 | 0 |  | 0 | 0 | 0 | 0 | 0 | 0 | 0 | 0 | 0 | 0 | 0 | 0 | 0 | 0 | 0 | 0 | 0 | 0 | 0 | 0 | 0 | 0 | 0 |  |  | 0 | 0 | 0 | 0 |  | 0 | 0 | 0 | 0 | 0 | 0 | 0 |  |  |  | 0 | 0 | 0 |  |  | 0 | 0 | 0 |  |  | 0 | 0 | 0 | 0 |  | 0 | 0 | 0 | 0 |  | 0 | 0 | 0 | 0 |  | 0 | 0 | 0 | 0 | 0 | 0 | 0 | 0 | 0 | 0 | 0 | 0 | 0 | 0 | 0 | 0 | 0 | 0 | 0 | 0 | 0 | 0 | 0 |  |  | 0 | 0 | 0 |  |  | 0 | 0 | 0 | 0 |  | 0 | 0 | 0 | 0 |  | 0 | 0 | 0 | 0 |  | 0 | 0 | 0 | 0 | 0 | 0 | 0 | 0 | 0 | 0 | 0 | 0 | 0 | 0 | 0 | 0 | 0 | 0 | 0 | 0 | 0 | 0 | 0 |  |  | 0 | 0 | 0 | 0 |  | 0 | 0 | 0 | 0 | 0 | 0 | -99 |  |  |  | -99 | -99 | -99 |  |  | -96 | -99 | -99 | -99 |  | -94 | -99 | -99 | -99 | -99 | -93 | -99 |  |  |  | -99 | -99 | -99 |  |  | -96 | -99 | -99 |  |  | -96 | -99 | -99 | -99 |  | -94 | -99 | -99 | -99 |  | -94 | -99 | -99 | -99 |  | -94 | -99 | -99 | -99 | -99 | -93 | -99 | -99 | -99 | -99 | -93 | -99 | -99 | -99 | -99 | -93 | -99 | -99 | -99 | -99 | -93 | -99 | -99 |  |  | -96 | -99 | -99 |  |  | -96 | -99 | -99 | -99 |  | -94 | -99 | -99 | -99 |  | -94 | -99 | -99 | -99 |  | -94 | -99 | -99 | -99 | -99 | -93 | -99 | -99 | -99 | -99 | -93 | -99 | -99 | -99 | -99 | -93 | -99 | -99 | -99 | -99 | -93 | -99 | -99 |  |  | -96 | -99 | -99 | -99 |  | -94 | -99 | -99 | -99 | -99 | -93 | -99 |  |  |  | -99 | -99 | -99 |  |  | -96 | -99 | -99 |  |  | -96 | -99 | -99 | -99 |  | -94 | -99 | -99 | -99 |  | -94 | -99 | -99 | -99 |  | -94 | -99 | -99 | -99 | -99 | -93 | -99 | -99 | -99 | -99 | -93 | -99 | -99 | -99 | -99 | -93 | -99 | -99 | -99 | -99 | -93 | -99 | -99 |  |  | -96 | -99 | -99 |  |  | -96 | -99 | -99 | -99 |  | -94 | -99 | -99 | -99 |  | -94 | -99 | -99 | -99 |  | -94 | -99 | -99 | -99 | -99 | -93 | -99 | -99 | -99 | -99 | -93 | -99 | -99 | -99 | -99 | -93 | -99 | -99 | -99 | -99 | -93 | -99 | -99 |  |  | -96 | -99 | -99 | -99 |  | -94 | -99 | -99 | -99 | -99 | -93
| 5805 | 161 | -99 |  |  |  | -99 | -99 | -99 |  |  | -96 | -99 | -99 | -99 |  | -94 | -99 | -99 | -99 | -99 | -93 | -99 | -99 |  |  | -96 | -99 | -99 | -99 |  | -94 | -99 | -99 | -99 | -99 | -93 | -99 |  |  |  | -99 | -99 | -99 |  |  | -96 | -99 | -99 |  |  | -96 | -99 | -99 | -99 |  | -94 | -99 | -99 | -99 |  | -94 | -99 | -99 | -99 |  | -94 | -99 | -99 | -99 | -99 | -93 | -99 | -99 | -99 | -99 | -93 | -99 | -99 | -99 | -99 | -93 | -99 | -99 | -99 | -99 | -93 | -99 | -99 |  |  | -96 | -99 | -99 |  |  | -96 | -99 | -99 | -99 |  | -94 | -99 | -99 | -99 |  | -94 | -99 | -99 | -99 |  | -94 | -99 | -99 | -99 | -99 | -93 | -99 | -99 | -99 | -99 | -93 | -99 | -99 | -99 | -99 | -93 | -99 | -99 | -99 | -99 | -93 | -99 | -99 |  |  | -96 | -99 | -99 | -99 |  | -94 | -99 | -99 | -99 | -99 | -93 | -99 |  |  |  | -99 | -99 | -99 |  |  | -96 | -99 | -99 |  |  | -96 | -99 | -99 | -99 |  | -94 | -99 | -99 | -99 |  | -94 | -99 | -99 | -99 |  | -94 | -99 | -99 | -99 | -99 | -93 | -99 | -99 | -99 | -99 | -93 | -99 | -99 | -99 | -99 | -93 | -99 | -99 | -99 | -99 | -93 | -99 | -99 |  |  | -96 | -99 | -99 |  |  | -96 | -99 | -99 | -99 |  | -94 | -99 | -99 | -99 |  | -94 | -99 | -99 | -99 |  | -94 | -99 | -99 | -99 | -99 | -93 | -99 | -99 | -99 | -99 | -93 | -99 | -99 | -99 | -99 | -93 | -99 | -99 | -99 | -99 | -93 | -99 | -99 |  |  | -96 | -99 | -99 | -99 |  | -94 | -99 | -99 | -99 | -99 | -93 | 0 |  |  |  | 0 | 0 | 0 |  |  | 0 | 0 | 0 | 0 |  | 0 | 0 | 0 | 0 | 0 | 0 | 0 |  |  |  | 0 | 0 | 0 |  |  | 0 | 0 | 0 |  |  | 0 | 0 | 0 | 0 |  | 0 | 0 | 0 | 0 |  | 0 | 0 | 0 | 0 |  | 0 | 0 | 0 | 0 | 0 | 0 | 0 | 0 | 0 | 0 | 0 | 0 | 0 | 0 | 0 | 0 | 0 | 0 | 0 | 0 | 0 | 0 | 0 |  |  | 0 | 0 | 0 |  |  | 0 | 0 | 0 | 0 |  | 0 | 0 | 0 | 0 |  | 0 | 0 | 0 | 0 |  | 0 | 0 | 0 | 0 | 0 | 0 | 0 | 0 | 0 | 0 | 0 | 0 | 0 | 0 | 0 | 0 | 0 | 0 | 0 | 0 | 0 | 0 | 0 |  |  | 0 | 0 | 0 | 0 |  | 0 | 0 | 0 | 0 | 0 | 0 | 0 |  |  |  | 0 | 0 | 0 |  |  | 0 | 0 | 0 |  |  | 0 | 0 | 0 | 0 |  | 0 | 0 | 0 | 0 |  | 0 | 0 | 0 | 0 |  | 0 | 0 | 0 | 0 | 0 | 0 | 0 | 0 | 0 | 0 | 0 | 0 | 0 | 0 | 0 | 0 | 0 | 0 | 0 | 0 | 0 | 0 | 0 |  |  | 0 | 0 | 0 |  |  | 0 | 0 | 0 | 0 |  | 0 | 0 | 0 | 0 |  | 0 | 0 | 0 | 0 |  | 0 | 0 | 0 | 0 | 0 | 0 | 0 | 0 | 0 | 0 | 0 | 0 | 0 | 0 | 0 | 0 | 0 | 0 | 0 | 0 | 0 | 0 | 0 |  |  | 0 | 0 | 0 | 0 |  | 0 | 0 | 0 | 0 | 0 | 0 | 0 |  |  |  | 0 | 0 | 0 |  |  | 0 | 0 | 0 | 0 |  | 0 | 0 | 0 | 0 | 0 | 0 | 0 |  |  |  | 0 | 0 | 0 |  |  | 0 | 0 | 0 |  |  | 0 | 0 | 0 | 0 |  | 0 | 0 | 0 | 0 |  | 0 | 0 | 0 | 0 |  | 0 | 0 | 0 | 0 | 0 | 0 | 0 | 0 | 0 | 0 | 0 | 0 | 0 | 0 | 0 | 0 | 0 | 0 | 0 | 0 | 0 | 0 | 0 |  |  | 0 | 0 | 0 |  |  | 0 | 0 | 0 | 0 |  | 0 | 0 | 0 | 0 |  | 0 | 0 | 0 | 0 |  | 0 | 0 | 0 | 0 | 0 | 0 | 0 | 0 | 0 | 0 | 0 | 0 | 0 | 0 | 0 | 0 | 0 | 0 | 0 | 0 | 0 | 0 | 0 |  |  | 0 | 0 | 0 | 0 |  | 0 | 0 | 0 | 0 | 0 | 0 | 0 |  |  |  | 0 | 0 | 0 |  |  | 0 | 0 | 0 |  |  | 0 | 0 | 0 | 0 |  | 0 | 0 | 0 | 0 |  | 0 | 0 | 0 | 0 |  | 0 | 0 | 0 | 0 | 0 | 0 | 0 | 0 | 0 | 0 | 0 | 0 | 0 | 0 | 0 | 0 | 0 | 0 | 0 | 0 | 0 | 0 | 0 |  |  | 0 | 0 | 0 |  |  | 0 | 0 | 0 | 0 |  | 0 | 0 | 0 | 0 |  | 0 | 0 | 0 | 0 |  | 0 | 0 | 0 | 0 | 0 | 0 | 0 | 0 | 0 | 0 | 0 | 0 | 0 | 0 | 0 | 0 | 0 | 0 | 0 | 0 | 0 | 0 | 0 |  |  | 0 | 0 | 0 | 0 |  | 0 | 0 | 0 | 0 | 0 | 0 | -99 |  |  |  | -99 | -99 | -99 |  |  | -96 | -99 | -99 | -99 |  | -94 | -99 | -99 | -99 | -99 | -93 | -99 |  |  |  | -99 | -99 | -99 |  |  | -96 | -99 | -99 |  |  | -96 | -99 | -99 | -99 |  | -94 | -99 | -99 | -99 |  | -94 | -99 | -99 | -99 |  | -94 | -99 | -99 | -99 | -99 | -93 | -99 | -99 | -99 | -99 | -93 | -99 | -99 | -99 | -99 | -93 | -99 | -99 | -99 | -99 | -93 | -99 | -99 |  |  | -96 | -99 | -99 |  |  | -96 | -99 | -99 | -99 |  | -94 | -99 | -99 | -99 |  | -94 | -99 | -99 | -99 |  | -94 | -99 | -99 | -99 | -99 | -93 | -99 | -99 | -99 | -99 | -93 | -99 | -99 | -99 | -99 | -93 | -99 | -99 | -99 | -99 | -93 | -99 | -99 |  |  | -96 | -99 | -99 | -99 |  | -94 | -99 | -99 | -99 | -99 | -93 | -99 |  |  |  | -99 | -99 | -99 |  |  | -96 | -99 | -99 |  |  | -96 | -99 | -99 | -99 |  | -94 | -99 | -99 | -99 |  | -94 | -99 | -99 | -99 |  | -94 | -99 | -99 | -99 | -99 | -93 | -99 | -99 | -99 | -99 | -93 | -99 | -99 | -99 | -99 | -93 | -99 | -99 | -99 | -99 | -93 | -99 | -99 |  |  | -96 | -99 | -99 |  |  | -96 | -99 | -99 | -99 |  | -94 | -99 | -99 | -99 |  | -94 | -99 | -99 | -99 |  | -94 | -99 | -99 | -99 | -99 | -93 | -99 | -99 | -99 | -99 | -93 | -99 | -99 | -99 | -99 | -93 | -99 | -99 | -99 | -99 | -93 | -99 | -99 |  |  | -96 | -99 | -99 | -99 |  | -94 | -99 | -99 | -99 | -99 | -93
5.8 ISM | 5825 | 165 | -99 |  |  |  | -99 | -99 | -99 |  |  | -96 | -99 | -99 | -99 |  | -94 | -99 | -99 | -99 | -99 | -93 | -99 | -99 |  |  | -96 | -99 | -99 | -99 |  | -94 | -99 | -99 | -99 | -99 | -93 | -99 |  |  |  | -99 | -99 | -99 |  |  | -96 | -99 | -99 |  |  | -96 | -99 | -99 | -99 |  | -94 | -99 | -99 | -99 |  | -94 | -99 | -99 | -99 |  | -94 | -99 | -99 | -99 | -99 | -93 | -99 | -99 | -99 | -99 | -93 | -99 | -99 | -99 | -99 | -93 | -99 | -99 | -99 | -99 | -93 | -99 | -99 |  |  | -96 | -99 | -99 |  |  | -96 | -99 | -99 | -99 |  | -94 | -99 | -99 | -99 |  | -94 | -99 | -99 | -99 |  | -94 | -99 | -99 | -99 | -99 | -93 | -99 | -99 | -99 | -99 | -93 | -99 | -99 | -99 | -99 | -93 | -99 | -99 | -99 | -99 | -93 | -99 | -99 |  |  | -96 | -99 | -99 | -99 |  | -94 | -99 | -99 | -99 | -99 | -93 | -99 |  |  |  | -99 | -99 | -99 |  |  | -96 | -99 | -99 |  |  | -96 | -99 | -99 | -99 |  | -94 | -99 | -99 | -99 |  | -94 | -99 | -99 | -99 |  | -94 | -99 | -99 | -99 | -99 | -93 | -99 | -99 | -99 | -99 | -93 | -99 | -99 | -99 | -99 | -93 | -99 | -99 | -99 | -99 | -93 | -99 | -99 |  |  | -96 | -99 | -99 |  |  | -96 | -99 | -99 | -99 |  | -94 | -99 | -99 | -99 |  | -94 | -99 | -99 | -99 |  | -94 | -99 | -99 | -99 | -99 | -93 | -99 | -99 | -99 | -99 | -93 | -99 | -99 | -99 | -99 | -93 | -99 | -99 | -99 | -99 | -93 | -99 | -99 |  |  | -96 | -99 | -99 | -99 |  | -94 | -99 | -99 | -99 | -99 | -93 | -99 |  |  |  | -99 | -99 | -99 |  |  | -96 | -99 | -99 | -99 |  | -94 | -99 | -99 | -99 | -99 | -93 | -99 |  |  |  | -99 | -99 | -99 |  |  | -96 | -99 | -99 |  |  | -96 | -99 | -99 | -99 |  | -94 | -99 | -99 | -99 |  | -94 | -99 | -99 | -99 |  | -94 | -99 | -99 | -99 | -99 | -93 | -99 | -99 | -99 | -99 | -93 | -99 | -99 | -99 | -99 | -93 | -99 | -99 | -99 | -99 | -93 | -99 | -99 |  |  | -96 | -99 | -99 |  |  | -96 | -99 | -99 | -99 |  | -94 | -99 | -99 | -99 |  | -94 | -99 | -99 | -99 |  | -94 | -99 | -99 | -99 | -99 | -93 | -99 | -99 | -99 | -99 | -93 | -99 | -99 | -99 | -99 | -93 | -99 | -99 | -99 | -99 | -93 | -99 | -99 |  |  | -96 | -99 | -99 | -99 |  | -94 | -99 | -99 | -99 | -99 | -93 | -99 |  |  |  | -99 | -99 | -99 |  |  | -96 | -99 | -99 |  |  | -96 | -99 | -99 | -99 |  | -94 | -99 | -99 | -99 |  | -94 | -99 | -99 | -99 |  | -94 | -99 | -99 | -99 | -99 | -93 | -99 | -99 | -99 | -99 | -93 | -99 | -99 | -99 | -99 | -93 | -99 | -99 | -99 | -99 | -93 | -99 | -99 |  |  | -96 | -99 | -99 |  |  | -96 | -99 | -99 | -99 |  | -94 | -99 | -99 | -99 |  | -94 | -99 | -99 | -99 |  | -94 | -99 | -99 | -99 | -99 | -93 | -99 | -99 | -99 | -99 | -93 | -99 | -99 | -99 | -99 | -93 | -99 | -99 | -99 | -99 | -93 | -99 | -99 |  |  | -96 | -99 | -99 | -99 |  | -94 | -99 | -99 | -99 | -99 | -93 | -99 |  |  |  | -99 | -99 | -99 |  |  | -96 | -99 | -99 | -99 |  | -94 | -99 | -99 | -99 | -99 | -93 | -99 |  |  |  | -99 | -99 | -99 |  |  | -96 | -99 | -99 |  |  | -96 | -99 | -99 | -99 |  | -94 | -99 | -99 | -99 |  | -94 | -99 | -99 | -99 |  | -94 | -99 | -99 | -99 | -99 | -93 | -99 | -99 | -99 | -99 | -93 | -99 | -99 | -99 | -99 | -93 | -99 | -99 | -99 | -99 | -93 | -99 | -99 |  |  | -96 | -99 | -99 |  |  | -96 | -99 | -99 | -99 |  | -94 | -99 | -99 | -99 |  | -94 | -99 | -99 | -99 |  | -94 | -99 | -99 | -99 | -99 | -93 | -99 | -99 | -99 | -99 | -93 | -99 | -99 | -99 | -99 | -93 | -99 | -99 | -99 | -99 | -93 | -99 | -99 |  |  | -96 | -99 | -99 | -99 |  | -94 | -99 | -99 | -99 | -99 | -93 | -99 |  |  |  | -99 | -99 | -99 |  |  | -96 | -99 | -99 |  |  | -96 | -99 | -99 | -99 |  | -94 | -99 | -99 | -99 |  | -94 | -99 | -99 | -99 |  | -94 | -99 | -99 | -99 | -99 | -93 | -99 | -99 | -99 | -99 | -93 | -99 | -99 | -99 | -99 | -93 | -99 | -99 | -99 | -99 | -93 | -99 | -99 |  |  | -96 | -99 | -99 |  |  | -96 | -99 | -99 | -99 |  | -94 | -99 | -99 | -99 |  | -94 | -99 | -99 | -99 |  | -94 | -99 | -99 | -99 | -99 | -93 | -99 | -99 | -99 | -99 | -93 | -99 | -99 | -99 | -99 | -93 | -99 | -99 | -99 | -99 | -93 | -99 | -99 |  |  | -96 | -99 | -99 | -99 |  | -94 | -99 | -99 | -99 | -99 | -93 | -99 |  |  |  | -99 | -99 | -99 |  |  | -96 | -99 | -99 | -99 |  | -94 | -99 | -99 | -99 | -99 | -93 | -99 |  |  |  | -99 | -99 | -99 |  |  | -96 | -99 | -99 |  |  | -96 | -99 | -99 | -99 |  | -94 | -99 | -99 | -99 |  | -94 | -99 | -99 | -99 |  | -94 | -99 | -99 | -99 | -99 | -93 | -99 | -99 | -99 | -99 | -93 | -99 | -99 | -99 | -99 | -93 | -99 | -99 | -99 | -99 | -93 | -99 | -99 |  |  | -96 | -99 | -99 |  |  | -96 | -99 | -99 | -99 |  | -94 | -99 | -99 | -99 |  | -94 | -99 | -99 | -99 |  | -94 | -99 | -99 | -99 | -99 | -93 | -99 | -99 | -99 | -99 | -93 | -99 | -99 | -99 | -99 | -93 | -99 | -99 | -99 | -99 | -93 | -99 | -99 |  |  | -96 | -99 | -99 | -99 |  | -94 | -99 | -99 | -99 | -99 | -93 | -99 |  |  |  | -99 | -99 | -99 |  |  | -96 | -99 | -99 |  |  | -96 | -99 | -99 | -99 |  | -94 | -99 | -99 | -99 |  | -94 | -99 | -99 | -99 |  | -94 | -99 | -99 | -99 | -99 | -93 | -99 | -99 | -99 | -99 | -93 | -99 | -99 | -99 | -99 | -93 | -99 | -99 | -99 | -99 | -93 | -99 | -99 |  |  | -96 | -99 | -99 |  |  | -96 | -99 | -99 | -99 |  | -94 | -99 | -99 | -99 |  | -94 | -99 | -99 | -99 |  | -94 | -99 | -99 | -99 | -99 | -93 | -99 | -99 | -99 | -99 | -93 | -99 | -99 | -99 | -99 | -93 | -99 | -99 | -99 | -99 | -93 | -99 | -99 |  |  | -96 | -99 | -99 | -99 |  | -94 | -99 | -99 | -99 | -99 | -93
| 5845 | 169 | -99 |  |  |  | -99 | -99 | -99 |  |  | -96 | -99 | -99 | -99 |  | -94 | -99 | -99 | -99 | -99 | -93 | -99 | -99 |  |  | -96 | -99 | -99 | -99 |  | -94 | -99 | -99 | -99 | -99 | -93 | -99 |  |  |  | -99 | -99 | -99 |  |  | -96 | -99 | -99 |  |  | -96 | -99 | -99 | -99 |  | -94 | -99 | -99 | -99 |  | -94 | -99 | -99 | -99 |  | -94 | -99 | -99 | -99 | -99 | -93 | -99 | -99 | -99 | -99 | -93 | -99 | -99 | -99 | -99 | -93 | -99 | -99 | -99 | -99 | -93 | -99 | -99 |  |  | -96 | -99 | -99 |  |  | -96 | -99 | -99 | -99 |  | -94 | -99 | -99 | -99 |  | -94 | -99 | -99 | -99 |  | -94 | -99 | -99 | -99 | -99 | -93 | -99 | -99 | -99 | -99 | -93 | -99 | -99 | -99 | -99 | -93 | -99 | -99 | -99 | -99 | -93 | -99 | -99 |  |  | -96 | -99 | -99 | -99 |  | -94 | -99 | -99 | -99 | -99 | -93 | -99 |  |  |  | -99 | -99 | -99 |  |  | -96 | -99 | -99 |  |  | -96 | -99 | -99 | -99 |  | -94 | -99 | -99 | -99 |  | -94 | -99 | -99 | -99 |  | -94 | -99 | -99 | -99 | -99 | -93 | -99 | -99 | -99 | -99 | -93 | -99 | -99 | -99 | -99 | -93 | -99 | -99 | -99 | -99 | -93 | -99 | -99 |  |  | -96 | -99 | -99 |  |  | -96 | -99 | -99 | -99 |  | -94 | -99 | -99 | -99 |  | -94 | -99 | -99 | -99 |  | -94 | -99 | -99 | -99 | -99 | -93 | -99 | -99 | -99 | -99 | -93 | -99 | -99 | -99 | -99 | -93 | -99 | -99 | -99 | -99 | -93 | -99 | -99 |  |  | -96 | -99 | -99 | -99 |  | -94 | -99 | -99 | -99 | -99 | -93 | -99 |  |  |  | -99 | -99 | -99 |  |  | -96 | -99 | -99 | -99 |  | -94 | -99 | -99 | -99 | -99 | -93 | -99 |  |  |  | -99 | -99 | -99 |  |  | -96 | -99 | -99 |  |  | -96 | -99 | -99 | -99 |  | -94 | -99 | -99 | -99 |  | -94 | -99 | -99 | -99 |  | -94 | -99 | -99 | -99 | -99 | -93 | -99 | -99 | -99 | -99 | -93 | -99 | -99 | -99 | -99 | -93 | -99 | -99 | -99 | -99 | -93 | -99 | -99 |  |  | -96 | -99 | -99 |  |  | -96 | -99 | -99 | -99 |  | -94 | -99 | -99 | -99 |  | -94 | -99 | -99 | -99 |  | -94 | -99 | -99 | -99 | -99 | -93 | -99 | -99 | -99 | -99 | -93 | -99 | -99 | -99 | -99 | -93 | -99 | -99 | -99 | -99 | -93 | -99 | -99 |  |  | -96 | -99 | -99 | -99 |  | -94 | -99 | -99 | -99 | -99 | -93 | -99 |  |  |  | -99 | -99 | -99 |  |  | -96 | -99 | -99 |  |  | -96 | -99 | -99 | -99 |  | -94 | -99 | -99 | -99 |  | -94 | -99 | -99 | -99 |  | -94 | -99 | -99 | -99 | -99 | -93 | -99 | -99 | -99 | -99 | -93 | -99 | -99 | -99 | -99 | -93 | -99 | -99 | -99 | -99 | -93 | -99 | -99 |  |  | -96 | -99 | -99 |  |  | -96 | -99 | -99 | -99 |  | -94 | -99 | -99 | -99 |  | -94 | -99 | -99 | -99 |  | -94 | -99 | -99 | -99 | -99 | -93 | -99 | -99 | -99 | -99 | -93 | -99 | -99 | -99 | -99 | -93 | -99 | -99 | -99 | -99 | -93 | -99 | -99 |  |  | -96 | -99 | -99 | -99 |  | -94 | -99 | -99 | -99 | -99 | -93 | -99 |  |  |  | -99 | -99 | -99 |  |  | -96 | -99 | -99 | -99 |  | -94 | -99 | -99 | -99 | -99 | -93 | -99 |  |  |  | -99 | -99 | -99 |  |  | -96 | -99 | -99 |  |  | -96 | -99 | -99 | -99 |  | -94 | -99 | -99 | -99 |  | -94 | -99 | -99 | -99 |  | -94 | -99 | -99 | -99 | -99 | -93 | -99 | -99 | -99 | -99 | -93 | -99 | -99 | -99 | -99 | -93 | -99 | -99 | -99 | -99 | -93 | -99 | -99 |  |  | -96 | -99 | -99 |  |  | -96 | -99 | -99 | -99 |  | -94 | -99 | -99 | -99 |  | -94 | -99 | -99 | -99 |  | -94 | -99 | -99 | -99 | -99 | -93 | -99 | -99 | -99 | -99 | -93 | -99 | -99 | -99 | -99 | -93 | -99 | -99 | -99 | -99 | -93 | -99 | -99 |  |  | -96 | -99 | -99 | -99 |  | -94 | -99 | -99 | -99 | -99 | -93 | -99 |  |  |  | -99 | -99 | -99 |  |  | -96 | -99 | -99 |  |  | -96 | -99 | -99 | -99 |  | -94 | -99 | -99 | -99 |  | -94 | -99 | -99 | -99 |  | -94 | -99 | -99 | -99 | -99 | -93 | -99 | -99 | -99 | -99 | -93 | -99 | -99 | -99 | -99 | -93 | -99 | -99 | -99 | -99 | -93 | -99 | -99 |  |  | -96 | -99 | -99 |  |  | -96 | -99 | -99 | -99 |  | -94 | -99 | -99 | -99 |  | -94 | -99 | -99 | -99 |  | -94 | -99 | -99 | -99 | -99 | -93 | -99 | -99 | -99 | -99 | -93 | -99 | -99 | -99 | -99 | -93 | -99 | -99 | -99 | -99 | -93 | -99 | -99 |  |  | -96 | -99 | -99 | -99 |  | -94 | -99 | -99 | -99 | -99 | -93 | -99 |  |  |  | -99 | -99 | -99 |  |  | -96 | -99 | -99 | -99 |  | -94 | -99 | -99 | -99 | -99 | -93 | -99 |  |  |  | -99 | -99 | -99 |  |  | -96 | -99 | -99 |  |  | -96 | -99 | -99 | -99 |  | -94 | -99 | -99 | -99 |  | -94 | -99 | -99 | -99 |  | -94 | -99 | -99 | -99 | -99 | -93 | -99 | -99 | -99 | -99 | -93 | -99 | -99 | -99 | -99 | -93 | -99 | -99 | -99 | -99 | -93 | -99 | -99 |  |  | -96 | -99 | -99 |  |  | -96 | -99 | -99 | -99 |  | -94 | -99 | -99 | -99 |  | -94 | -99 | -99 | -99 |  | -94 | -99 | -99 | -99 | -99 | -93 | -99 | -99 | -99 | -99 | -93 | -99 | -99 | -99 | -99 | -93 | -99 | -99 | -99 | -99 | -93 | -99 | -99 |  |  | -96 | -99 | -99 | -99 |  | -94 | -99 | -99 | -99 | -99 | -93 | -99 |  |  |  | -99 | -99 | -99 |  |  | -96 | -99 | -99 |  |  | -96 | -99 | -99 | -99 |  | -94 | -99 | -99 | -99 |  | -94 | -99 | -99 | -99 |  | -94 | -99 | -99 | -99 | -99 | -93 | -99 | -99 | -99 | -99 | -93 | -99 | -99 | -99 | -99 | -93 | -99 | -99 | -99 | -99 | -93 | -99 | -99 |  |  | -96 | -99 | -99 |  |  | -96 | -99 | -99 | -99 |  | -94 | -99 | -99 | -99 |  | -94 | -99 | -99 | -99 |  | -94 | -99 | -99 | -99 | -99 | -93 | -99 | -99 | -99 | -99 | -93 | -99 | -99 | -99 | -99 | -93 | -99 | -99 | -99 | -99 | -93 | -99 | -99 |  |  | -96 | -99 | -99 | -99 |  | -94 | -99 | -99 | -99 | -99 | -93
| 5865 | 173 | -99 |  |  |  | -99 | -99 | -99 |  |  | -96 | -99 | -99 | -99 |  | -94 | -99 | -99 | -99 | -99 | -93 | -99 | -99 |  |  | -96 | -99 | -99 | -99 |  | -94 | -99 | -99 | -99 | -99 | -93 | -99 |  |  |  | -99 | -99 | -99 |  |  | -96 | -99 | -99 |  |  | -96 | -99 | -99 | -99 |  | -94 | -99 | -99 | -99 |  | -94 | -99 | -99 | -99 |  | -94 | -99 | -99 | -99 | -99 | -93 | -99 | -99 | -99 | -99 | -93 | -99 | -99 | -99 | -99 | -93 | -99 | -99 | -99 | -99 | -93 | -99 | -99 |  |  | -96 | -99 | -99 |  |  | -96 | -99 | -99 | -99 |  | -94 | -99 | -99 | -99 |  | -94 | -99 | -99 | -99 |  | -94 | -99 | -99 | -99 | -99 | -93 | -99 | -99 | -99 | -99 | -93 | -99 | -99 | -99 | -99 | -93 | -99 | -99 | -99 | -99 | -93 | -99 | -99 |  |  | -96 | -99 | -99 | -99 |  | -94 | -99 | -99 | -99 | -99 | -93 | -99 |  |  |  | -99 | -99 | -99 |  |  | -96 | -99 | -99 |  |  | -96 | -99 | -99 | -99 |  | -94 | -99 | -99 | -99 |  | -94 | -99 | -99 | -99 |  | -94 | -99 | -99 | -99 | -99 | -93 | -99 | -99 | -99 | -99 | -93 | -99 | -99 | -99 | -99 | -93 | -99 | -99 | -99 | -99 | -93 | -99 | -99 |  |  | -96 | -99 | -99 |  |  | -96 | -99 | -99 | -99 |  | -94 | -99 | -99 | -99 |  | -94 | -99 | -99 | -99 |  | -94 | -99 | -99 | -99 | -99 | -93 | -99 | -99 | -99 | -99 | -93 | -99 | -99 | -99 | -99 | -93 | -99 | -99 | -99 | -99 | -93 | -99 | -99 |  |  | -96 | -99 | -99 | -99 |  | -94 | -99 | -99 | -99 | -99 | -93 | 0 |  |  |  | 0 | 0 | 0 |  |  | 0 | 0 | 0 | 0 |  | 0 | 0 | 0 | 0 | 0 | 0 | 0 |  |  |  | 0 | 0 | 0 |  |  | 0 | 0 | 0 |  |  | 0 | 0 | 0 | 0 |  | 0 | 0 | 0 | 0 |  | 0 | 0 | 0 | 0 |  | 0 | 0 | 0 | 0 | 0 | 0 | 0 | 0 | 0 | 0 | 0 | 0 | 0 | 0 | 0 | 0 | 0 | 0 | 0 | 0 | 0 | 0 | 0 |  |  | 0 | 0 | 0 |  |  | 0 | 0 | 0 | 0 |  | 0 | 0 | 0 | 0 |  | 0 | 0 | 0 | 0 |  | 0 | 0 | 0 | 0 | 0 | 0 | 0 | 0 | 0 | 0 | 0 | 0 | 0 | 0 | 0 | 0 | 0 | 0 | 0 | 0 | 0 | 0 | 0 |  |  | 0 | 0 | 0 | 0 |  | 0 | 0 | 0 | 0 | 0 | 0 | 0 |  |  |  | 0 | 0 | 0 |  |  | 0 | 0 | 0 |  |  | 0 | 0 | 0 | 0 |  | 0 | 0 | 0 | 0 |  | 0 | 0 | 0 | 0 |  | 0 | 0 | 0 | 0 | 0 | 0 | 0 | 0 | 0 | 0 | 0 | 0 | 0 | 0 | 0 | 0 | 0 | 0 | 0 | 0 | 0 | 0 | 0 |  |  | 0 | 0 | 0 |  |  | 0 | 0 | 0 | 0 |  | 0 | 0 | 0 | 0 |  | 0 | 0 | 0 | 0 |  | 0 | 0 | 0 | 0 | 0 | 0 | 0 | 0 | 0 | 0 | 0 | 0 | 0 | 0 | 0 | 0 | 0 | 0 | 0 | 0 | 0 | 0 | 0 |  |  | 0 | 0 | 0 | 0 |  | 0 | 0 | 0 | 0 | 0 | 0 | -99 |  |  |  | -99 | -99 | -99 |  |  | -96 | -99 | -99 | -99 |  | -94 | -99 | -99 | -99 | -99 | -93 | -99 |  |  |  | -99 | -99 | -99 |  |  | -96 | -99 | -99 |  |  | -96 | -99 | -99 | -99 |  | -94 | -99 | -99 | -99 |  | -94 | -99 | -99 | -99 |  | -94 | -99 | -99 | -99 | -99 | -93 | -99 | -99 | -99 | -99 | -93 | -99 | -99 | -99 | -99 | -93 | -99 | -99 | -99 | -99 | -93 | -99 | -99 |  |  | -96 | -99 | -99 |  |  | -96 | -99 | -99 | -99 |  | -94 | -99 | -99 | -99 |  | -94 | -99 | -99 | -99 |  | -94 | -99 | -99 | -99 | -99 | -93 | -99 | -99 | -99 | -99 | -93 | -99 | -99 | -99 | -99 | -93 | -99 | -99 | -99 | -99 | -93 | -99 | -99 |  |  | -96 | -99 | -99 | -99 |  | -94 | -99 | -99 | -99 | -99 | -93 | -99 |  |  |  | -99 | -99 | -99 |  |  | -96 | -99 | -99 |  |  | -96 | -99 | -99 | -99 |  | -94 | -99 | -99 | -99 |  | -94 | -99 | -99 | -99 |  | -94 | -99 | -99 | -99 | -99 | -93 | -99 | -99 | -99 | -99 | -93 | -99 | -99 | -99 | -99 | -93 | -99 | -99 | -99 | -99 | -93 | -99 | -99 |  |  | -96 | -99 | -99 |  |  | -96 | -99 | -99 | -99 |  | -94 | -99 | -99 | -99 |  | -94 | -99 | -99 | -99 |  | -94 | -99 | -99 | -99 | -99 | -93 | -99 | -99 | -99 | -99 | -93 | -99 | -99 | -99 | -99 | -93 | -99 | -99 | -99 | -99 | -93 | -99 | -99 |  |  | -96 | -99 | -99 | -99 |  | -94 | -99 | -99 | -99 | -99 | -93 | -99 |  |  |  | -99 | -99 | -99 |  |  | -96 | -99 | -99 | -99 |  | -94 | -99 | -99 | -99 | -99 | -93 | -99 |  |  |  | -99 | -99 | -99 |  |  | -96 | -99 | -99 |  |  | -96 | -99 | -99 | -99 |  | -94 | -99 | -99 | -99 |  | -94 | -99 | -99 | -99 |  | -94 | -99 | -99 | -99 | -99 | -93 | -99 | -99 | -99 | -99 | -93 | -99 | -99 | -99 | -99 | -93 | -99 | -99 | -99 | -99 | -93 | -99 | -99 |  |  | -96 | -99 | -99 |  |  | -96 | -99 | -99 | -99 |  | -94 | -99 | -99 | -99 |  | -94 | -99 | -99 | -99 |  | -94 | -99 | -99 | -99 | -99 | -93 | -99 | -99 | -99 | -99 | -93 | -99 | -99 | -99 | -99 | -93 | -99 | -99 | -99 | -99 | -93 | -99 | -99 |  |  | -96 | -99 | -99 | -99 |  | -94 | -99 | -99 | -99 | -99 | -93 | -99 |  |  |  | -99 | -99 | -99 |  |  | -96 | -99 | -99 |  |  | -96 | -99 | -99 | -99 |  | -94 | -99 | -99 | -99 |  | -94 | -99 | -99 | -99 |  | -94 | -99 | -99 | -99 | -99 | -93 | -99 | -99 | -99 | -99 | -93 | -99 | -99 | -99 | -99 | -93 | -99 | -99 | -99 | -99 | -93 | -99 | -99 |  |  | -96 | -99 | -99 |  |  | -96 | -99 | -99 | -99 |  | -94 | -99 | -99 | -99 |  | -94 | -99 | -99 | -99 |  | -94 | -99 | -99 | -99 | -99 | -93 | -99 | -99 | -99 | -99 | -93 | -99 | -99 | -99 | -99 | -93 | -99 | -99 | -99 | -99 | -93 | -99 | -99 |  |  | -96 | -99 | -99 | -99 |  | -94 | -99 | -99 | -99 | -99 | -93
|  |  | Non HT20 | Non HT20 | Non HT20 | Non HT20 | Non HT20 - Beam Form | Non HT20 - Beam Form | Non HT20 - Beam Form | HT/VHT20 | HT/VHT20 | HT/VHT20 | HT/VHT20 | HT/VHT20 | HT/VHT20 | HT/VHT20 | HT/VHT20 | HT/VHT20 | HT/VHT20 | HT/VHT20 - Beam Form | HT/VHT20 - Beam Form | HT/VHT20 - Beam Form | HT/VHT20 - Beam Form | HT/VHT20 - Beam Form | HT/VHT20 - Beam Form | HT/VHT20 - Beam Form | HT/VHT20 - Beam Form | HT/VHT20 - Beam Form | HT/VHT20 - STBC | HT/VHT20 - STBC | HT/VHT20 - STBC | HE20 | HE20 | HE20 | HE20 | HE20 | HE20 | HE20 | HE20 | HE20 | HE20 | HE20 - Beam Form | HE20 - Beam Form | HE20 - Beam Form | HE20 - Beam Form | HE20 - Beam Form | HE20 - Beam Form | HE20 - Beam Form | HE20 - Beam Form | HE20 - Beam Form | HE20 - STBC | HE20 - STBC | HE20 - STBC | Non HT40 | Non HT40 | Non HT40 | Non HT40 | HT/VHT40 | HT/VHT40 | HT/VHT40 | HT/VHT40 | HT/VHT40 | HT/VHT40 | HT/VHT40 | HT/VHT40 | HT/VHT40 | HT/VHT40 | HT/VHT40 - Beam Form | HT/VHT40 - Beam Form | HT/VHT40 - Beam Form | HT/VHT40 - Beam Form | HT/VHT40 - Beam Form | HT/VHT40 - Beam Form | HT/VHT40 - Beam Form | HT/VHT40 - Beam Form | HT/VHT40 - Beam Form | HT/VHT40 - STBC | HT/VHT40 - STBC | HT/VHT40 - STBC | HE40 | HE40 | HE40 | HE40 | HE40 | HE40 | HE40 | HE40 | HE40 | HE40 | HE40 - Beam Form | HE40 - Beam Form | HE40 - Beam Form | HE40 - Beam Form | HE40 - Beam Form | HE40 - Beam Form | HE40 - Beam Form | HE40 - Beam Form | HE40 - Beam Form | HE40 - STBC | HE40 - STBC | HE40 - STBC | Non HT80 | Non HT80 | Non HT80 | Non HT80 | VHT80 | VHT80 | VHT80 | VHT80 | VHT80 | VHT80 | VHT80 | VHT80 | VHT80 | VHT80 | VHT80 - Beam Form | VHT80 - Beam Form | VHT80 - Beam Form | VHT80 - Beam Form | VHT80 - Beam Form | VHT80 - Beam Form | VHT80 - Beam Form | VHT80 - Beam Form | VHT80 - Beam Form | VHT80 - STBC | VHT80 - STBC | VHT80 - STBC | HE80 | HE80 | HE80 | HE80 | HE80 | HE80 | HE80 | HE80 | HE80 | HE80 | HE80 - Beam Form | HE80 - Beam Form | HE80 - Beam Form | HE80 - Beam Form | HE80 - Beam Form | HE80 - Beam Form | HE80 - Beam Form | HE80 - Beam Form | HE80 - Beam Form | HE80 - STBC | HE80 - STBC | HE80 - STBC | Non HT160 | Non HT160 | Non HT160 | Non HT160 | VHT160 | VHT160 | VHT160 | VHT160 | VHT160 | VHT160 | VHT160 | VHT160 | VHT160 | VHT160 | VHT160 - Beam Form | VHT160 - Beam Form | VHT160 - Beam Form | VHT160 - Beam Form | VHT160 - Beam Form | VHT160 - Beam Form | VHT160 - Beam Form | VHT160 - Beam Form | VHT160 - Beam Form | VHT160 - STBC | VHT160 - STBC | VHT160 - STBC | HE160 | HE160 | HE160 | HE160 | HE160 | HE160 | HE160 | HE160 | HE160 | HE160 | HE160 - Beam Form | HE160 - Beam Form | HE160 - Beam Form | HE160 - Beam Form | HE160 - Beam Form | HE160 - Beam Form | HE160 - Beam Form | HE160 - Beam Form | HE160 - Beam Form | HE160 - STBC | HE160 - STBC | HE160 - STBC
|  |  | Single Antenna | Dual Antennas | Triple Antennas | Quad Antennas | Dual Antennas | Triple Antennas | Quad Antennas | Single Antenna | Dual Antennas | Dual Antennas | Triple Antennas | Triple Antennas | Triple Antennas | Quad Antennas | Quad Antennas | Quad Antennas | Quad Antennas | Dual Antennas | Dual Antennas | Triple Antennas | Triple Antennas | Triple Antennas | Quad Antennas | Quad Antennas | Quad Antennas | Quad Antennas | Dual Antennas | Triple Antennas | Quad Antennas | Single Antenna | Dual Antennas | Dual Antennas | Triple Antennas | Triple Antennas | Triple Antennas | Quad Antennas | Quad Antennas | Quad Antennas | Quad Antennas | Dual Antennas | Dual Antennas | Triple Antennas | Triple Antennas | Triple Antennas | Quad Antennas | Quad Antennas | Quad Antennas | Quad Antennas | Dual Antennas | Triple Antennas | Quad Antennas | Single Antenna | Dual Antennas | Triple Antennas | Quad Antennas | Single Antenna | Dual Antennas | Dual Antennas | Triple Antennas | Triple Antennas | Triple Antennas | Quad Antennas | Quad Antennas | Quad Antennas | Quad Antennas | Dual Antennas | Dual Antennas | Triple Antennas | Triple Antennas | Triple Antennas | Quad Antennas | Quad Antennas | Quad Antennas | Quad Antennas | Dual Antennas | Triple Antennas | Quad Antennas | Single Antenna | Dual Antennas | Dual Antennas | Triple Antennas | Triple Antennas | Triple Antennas | Quad Antennas | Quad Antennas | Quad Antennas | Quad Antennas | Dual Antennas | Dual Antennas | Triple Antennas | Triple Antennas | Triple Antennas | Quad Antennas | Quad Antennas | Quad Antennas | Quad Antennas | Dual Antennas | Triple Antennas | Quad Antennas | Single Antenna | Dual Antennas | Triple Antennas | Quad Antennas | Single Antenna | Dual Antennas | Dual Antennas | Triple Antennas | Triple Antennas | Triple Antennas | Quad Antennas | Quad Antennas | Quad Antennas | Quad Antennas | Dual Antennas | Dual Antennas | Triple Antennas | Triple Antennas | Triple Antennas | Quad Antennas | Quad Antennas | Quad Antennas | Quad Antennas | Dual Antennas | Triple Antennas | Quad Antennas | Single Antenna | Dual Antennas | Dual Antennas | Triple Antennas | Triple Antennas | Triple Antennas | Quad Antennas | Quad Antennas | Quad Antennas | Quad Antennas | Dual Antennas | Dual Antennas | Triple Antennas | Triple Antennas | Triple Antennas | Quad Antennas | Quad Antennas | Quad Antennas | Quad Antennas | Dual Antennas | Triple Antennas | Quad Antennas | Single Antenna | Dual Antennas | Triple Antennas | Quad Antennas | Single Antenna | Dual Antennas | Dual Antennas | Triple Antennas | Triple Antennas | Triple Antennas | Quad Antennas | Quad Antennas | Quad Antennas | Quad Antennas | Dual Antennas | Dual Antennas | Triple Antennas | Triple Antennas | Triple Antennas | Quad Antennas | Quad Antennas | Quad Antennas | Quad Antennas | Dual Antennas | Triple Antennas | Quad Antennas | Single Antenna | Dual Antennas | Dual Antennas | Triple Antennas | Triple Antennas | Triple Antennas | Quad Antennas | Quad Antennas | Quad Antennas | Quad Antennas | Dual Antennas | Dual Antennas | Triple Antennas | Triple Antennas | Triple Antennas | Quad Antennas | Quad Antennas | Quad Antennas | Quad Antennas | Dual Antennas | Triple Antennas | Quad Antennas
|  |  | 6 to 54 Mb/s | 6 to 54 Mb/s | 6 to 54 Mb/s | 6 to 54 Mb/s | 6 to 54 Mb/s | 6 to 54 Mb/s | 6 to 54 Mb/s | M0 to M7 | M0 to M7 | M8 to M15 | M0 to M7 | M8 to M15 | M16 to M23 | M0 to M7 | M8 to M15 | M16 to M23 | M24 to M31 | M0 to M7 | M8 to M15 | M0 to M7 | M8 to M15 | M16 to M23 | M0 to M7 | M8 to M15 | M16 to M23 | M24 to M31 | M0 to M7 | M0 to M7 | M0 to M7 | M0 to M7 | M0 to M7 | M8 to M15 | M0 to M7 | M8 to M15 | M16 to M23 | M0 to M7 | M8 to M15 | M16 to M23 | M24 to M31 | M0 to M7 | M8 to M15 | M0 to M7 | M8 to M15 | M16 to M23 | M0 to M7 | M8 to M15 | M16 to M23 | M24 to M31 | M0 to M7 | M0 to M7 | M0 to M7 | 6 to 54 Mb/s | 6 to 54 Mb/s | 6 to 54 Mb/s | 6 to 54 Mb/s | M0 to M7 | M0 to M7 | M8 to M15 | M0 to M7 | M8 to M15 | M16 to M23 | M0 to M7 | M8 to M15 | M16 to M23 | M24 to M31 | M0 to M7 | M8 to M15 | M0 to M7 | M8 to M15 | M16 to M23 | M0 to M7 | M8 to M15 | M16 to M23 | M24 to M31 | M0 to M7 | M0 to M7 | M0 to M7 | M0 to M7 | M0 to M7 | M8 to M15 | M0 to M7 | M8 to M15 | M16 to M23 | M0 to M7 | M8 to M15 | M16 to M23 | M24 to M31 | M0 to M7 | M8 to M15 | M0 to M7 | M8 to M15 | M16 to M23 | M0 to M7 | M8 to M15 | M16 to M23 | M24 to M31 | M0 to M7 | M0 to M7 | M0 to M7 | 6 to 54 Mb/s | 6 to 54 Mb/s | 6 to 54 Mb/s | 6 to 54 Mb/s | M0.1 to M9.1 | M0.1 to M9.1 | M0.2 to M9.2 | M0.1 to M9.1 | M0.2 to M9.2 | M0.3 to M9.3 | M0.1 to M9.1 | M0.2 to M9.2 | M0.3 to M9.3 | M0.4 to M9.4 | M0.1 to M9.1 | M0.2 to M9.2 | M0.1 to M9.1 | M0.2 to M9.2 | M0.3 to M9.3 | M0.1 to M9.1 | M0.2 to M9.2 | M0.3 to M9.3 | M0.4 to M9.4 | M0.1 to M9.1 | M0.1 to M9.1 | M0.1 to M9.1 | M0.1 to M9.1 | M0.1 to M9.1 | M0.2 to M9.2 | M0.1 to M9.1 | M0.2 to M9.2 | M0.3 to M9.3 | M0.1 to M9.1 | M0.2 to M9.2 | M0.3 to M9.3 | M0.4 to M9.4 | M0.1 to M9.1 | M0.2 to M9.2 | M0.1 to M9.1 | M0.2 to M9.2 | M0.3 to M9.3 | M0.1 to M9.1 | M0.2 to M9.2 | M0.3 to M9.3 | M0.4 to M9.4 | M0.1 to M9.1 | M0.1 to M9.1 | M0.1 to M9.1 | 6 to 54 Mb/s | 6 to 54 Mb/s | 6 to 54 Mb/s | 6 to 54 Mb/s | M0.1 to M9.1 | M0.1 to M9.1 | M0.2 to M9.2 | M0.1 to M9.1 | M0.2 to M9.2 | M0.3 to M9.3 | M0.1 to M9.1 | M0.2 to M9.2 | M0.3 to M9.3 | M0.4 to M9.4 | M0.1 to M9.1 | M0.2 to M9.2 | M0.1 to M9.1 | M0.2 to M9.2 | M0.3 to M9.3 | M0.1 to M9.1 | M0.2 to M9.2 | M0.3 to M9.3 | M0.4 to M9.4 | M0.1 to M9.1 | M0.1 to M9.1 | M0.1 to M9.1 | M0.1 to M9.1 | M0.1 to M9.1 | M0.2 to M9.2 | M0.1 to M9.1 | M0.2 to M9.2 | M0.3 to M9.3 | M0.1 to M9.1 | M0.2 to M9.2 | M0.3 to M9.3 | M0.4 to M9.4 | M0.1 to M9.1 | M0.2 to M9.2 | M0.1 to M9.1 | M0.2 to M9.2 | M0.3 to M9.3 | M0.1 to M9.1 | M0.2 to M9.2 | M0.3 to M9.3 | M0.4 to M9.4 | M0.1 to M9.1 | M0.1 to M9.1 | M0.1 to M9.1
|  |  | 17 | 14 | 12 | 11 | 11 | 7 | 5 | 17 | 14 | 14 | 12 | 12 | 12 | 11 | 11 | 11 | 11 | 11 | 14 | 7 | 10 | 12 | 5 | 8 | 10 | 11 | 14 | 10 | 8 | 17 | 14 | 14 | 12 | 12 | 12 | 11 | 11 | 11 | 11 | 11 | 14 | 7 | 10 | 12 | 5 | 8 | 10 | 11 | 14 | 10 | 8 | 17 | 14 | 12 | 11 | 17 | 14 | 14 | 12 | 12 | 12 | 11 | 11 | 11 | 11 | 11 | 14 | 7 | 10 | 12 | 5 | 8 | 10 | 11 | 14 | 10 | 8 | 17 | 14 | 14 | 12 | 12 | 12 | 11 | 11 | 11 | 11 | 11 | 14 | 7 | 10 | 12 | 5 | 8 | 10 | 11 | 14 | 10 | 8 | 17 | 14 | 12 | 11 | 17 | 14 | 14 | 12 | 12 | 12 | 11 | 11 | 11 | 11 | 11 | 14 | 7 | 10 | 12 | 5 | 8 | 10 | 11 | 14 | 10 | 8 | 17 | 14 | 14 | 12 | 12 | 12 | 11 | 11 | 11 | 11 | 11 | 14 | 7 | 10 | 12 | 5 | 8 | 10 | 11 | 14 | 10 | 8 | 17 | 15 | 13 | 12 | 17 | 15 | 15 | 13 | 13 | 13 | 12 | 12 | 12 | 12 | 12 | 15 | 8 | 11 | 13 | 6 | 9 | 11 | 12 | 15 | 11 | 9 | 17 | 15 | 15 | 13 | 13 | 13 | 12 | 12 | 12 | 12 | 12 | 15 | 8 | 11 | 13 | 6 | 9 | 11 | 12 | 15 | 11 | 9
|  |  | 17 | 14 | 12 | 11 | 11 | 7 | 5 | 17 | 14 | 14 | 12 | 12 | 12 | 11 | 11 | 11 | 11 | 11 | 14 | 7 | 10 | 12 | 5 | 8 | 10 | 11 | 14 | 10 | 8 | 17 | 14 | 14 | 12 | 12 | 12 | 11 | 11 | 11 | 11 | 11 | 14 | 7 | 10 | 12 | 5 | 8 | 10 | 11 | 14 | 10 | 8 | 0 | 0 | 0 | 0 | 0 | 0 | 0 | 0 | 0 | 0 | 0 | 0 | 0 | 0 | 0 | 0 | 0 | 0 | 0 | 0 | 0 | 0 | 0 | 0 | 0 | 0 | 0 | 0 | 0 | 0 | 0 | 0 | 0 | 0 | 0 | 0 | 0 | 0 | 0 | 0 | 0 | 0 | 0 | 0 | 0 | 0 | 0 | 0 | 0 | 0 | 0 | 0 | 0 | 0 | 0 | 0 | 0 | 0 | 0 | 0 | 0 | 0 | 0 | 0 | 0 | 0 | 0 | 0 | 0 | 0 | 0 | 0 | 0 | 0 | 0 | 0 | 0 | 0 | 0 | 0 | 0 | 0 | 0 | 0 | 0 | 0 | 0 | 0 | 0 | 0 | 0 | 0 | 0 | 0 | 0 | 0 | 0 | 0 | 0 | 0 | 0 | 0 | 0 | 0 | 0 | 0 | 0 | 0 | 0 | 0 | 0 | 0 | 0 | 0 | 0 | 0 | 0 | 0 | 0 | 0 | 0 | 0 | 0 | 0 | 0 | 0 | 0 | 0 | 0 | 0 | 0 | 0 | 0 | 0 | 0 | 0 | 0 | 0 | 0 | 0 | 0 | 0 | 0 | 0
77 |  |  | 17 | 14 | 12 | 11 | 11 | 7 | 5 | 17 | 14 | 14 | 12 | 12 | 12 | 11 | 11 | 11 | 11 | 11 | 14 | 7 | 10 | 12 | 5 | 8 | 10 | 11 | 14 | 10 | 8 | 17 | 14 | 14 | 12 | 12 | 12 | 11 | 11 | 11 | 11 | 11 | 14 | 7 | 10 | 12 | 5 | 8 | 10 | 11 | 14 | 10 | 8 | 17 | 14 | 12 | 11 | 17 | 14 | 14 | 12 | 12 | 12 | 11 | 11 | 11 | 11 | 11 | 14 | 7 | 10 | 12 | 5 | 8 | 10 | 11 | 14 | 10 | 8 | 17 | 14 | 14 | 12 | 12 | 12 | 11 | 11 | 11 | 11 | 11 | 14 | 7 | 10 | 12 | 5 | 8 | 10 | 11 | 14 | 10 | 8 | 0 | 0 | 0 | 0 | 0 | 0 | 0 | 0 | 0 | 0 | 0 | 0 | 0 | 0 | 0 | 0 | 0 | 0 | 0 | 0 | 0 | 0 | 0 | 0 | 0 | 0 | 0 | 0 | 0 | 0 | 0 | 0 | 0 | 0 | 0 | 0 | 0 | 0 | 0 | 0 | 0 | 0 | 0 | 0 | 0 | 0 | 0 | 0 | 0 | 0 | 0 | 0 | 0 | 0 | 0 | 0 | 0 | 0 | 0 | 0 | 0 | 0 | 0 | 0 | 0 | 0 | 0 | 0 | 0 | 0 | 0 | 0 | 0 | 0 | 0 | 0 | 0 | 0 | 0 | 0 | 0 | 0 | 0 | 0 | 0 | 0 | 0 | 0 | 0 | 0 | 0 | 0 | 0 | 0 | 0 | 0
|  |  | 17 | 14 | 12 | 11 | 11 | 7 | 5 | 17 | 14 | 14 | 12 | 12 | 12 | 11 | 11 | 11 | 11 | 11 | 14 | 7 | 10 | 12 | 5 | 8 | 10 | 11 | 14 | 10 | 8 | 17 | 14 | 14 | 12 | 12 | 12 | 11 | 11 | 11 | 11 | 11 | 14 | 7 | 10 | 12 | 5 | 8 | 10 | 11 | 14 | 10 | 8 | 0 | 0 | 0 | 0 | 0 | 0 | 0 | 0 | 0 | 0 | 0 | 0 | 0 | 0 | 0 | 0 | 0 | 0 | 0 | 0 | 0 | 0 | 0 | 0 | 0 | 0 | 0 | 0 | 0 | 0 | 0 | 0 | 0 | 0 | 0 | 0 | 0 | 0 | 0 | 0 | 0 | 0 | 0 | 0 | 0 | 0 | 0 | 0 | 0 | 0 | 0 | 0 | 0 | 0 | 0 | 0 | 0 | 0 | 0 | 0 | 0 | 0 | 0 | 0 | 0 | 0 | 0 | 0 | 0 | 0 | 0 | 0 | 0 | 0 | 0 | 0 | 0 | 0 | 0 | 0 | 0 | 0 | 0 | 0 | 0 | 0 | 0 | 0 | 0 | 0 | 0 | 0 | 0 | 0 | 0 | 0 | 0 | 0 | 0 | 0 | 0 | 0 | 0 | 0 | 0 | 0 | 0 | 0 | 0 | 0 | 0 | 0 | 0 | 0 | 0 | 0 | 0 | 0 | 0 | 0 | 0 | 0 | 0 | 0 | 0 | 0 | 0 | 0 | 0 | 0 | 0 | 0 | 0 | 0 | 0 | 0 | 0 | 0 | 0 | 0 | 0 | 0 | 0 | 0
|  |  | 17 | 14 | 12 | 11 | 11 | 7 | 5 | 17 | 14 | 14 | 12 | 12 | 12 | 11 | 11 | 11 | 11 | 11 | 14 | 7 | 10 | 12 | 5 | 8 | 10 | 11 | 14 | 10 | 8 | 17 | 14 | 14 | 12 | 12 | 12 | 11 | 11 | 11 | 11 | 11 | 14 | 7 | 10 | 12 | 5 | 8 | 10 | 11 | 14 | 10 | 8 | 17 | 14 | 12 | 11 | 17 | 14 | 14 | 12 | 12 | 12 | 11 | 11 | 11 | 11 | 11 | 14 | 7 | 10 | 12 | 5 | 8 | 10 | 11 | 14 | 10 | 8 | 17 | 14 | 14 | 12 | 12 | 12 | 11 | 11 | 11 | 11 | 11 | 14 | 7 | 10 | 12 | 5 | 8 | 10 | 11 | 14 | 10 | 8 | 17 | 14 | 12 | 11 | 17 | 14 | 14 | 12 | 12 | 12 | 11 | 11 | 11 | 11 | 11 | 14 | 7 | 10 | 12 | 5 | 8 | 10 | 11 | 14 | 10 | 8 | 17 | 14 | 14 | 12 | 12 | 12 | 11 | 11 | 11 | 11 | 11 | 14 | 7 | 10 | 12 | 5 | 8 | 10 | 11 | 14 | 10 | 8 | 0 | 0 | 0 | 0 | 0 | 0 | 0 | 0 | 0 | 0 | 0 | 0 | 0 | 0 | 0 | 0 | 0 | 0 | 0 | 0 | 0 | 0 | 0 | 0 | 0 | 0 | 0 | 0 | 0 | 0 | 0 | 0 | 0 | 0 | 0 | 0 | 0 | 0 | 0 | 0 | 0 | 0 | 0 | 0 | 0 | 0 | 0 | 0
|  |  | 17 | 14 | 12 | 11 | 11 | 7 | 5 | 17 | 14 | 14 | 12 | 12 | 12 | 11 | 11 | 11 | 11 | 11 | 14 | 7 | 10 | 12 | 5 | 8 | 10 | 11 | 14 | 10 | 8 | 17 | 14 | 14 | 12 | 12 | 12 | 11 | 11 | 11 | 11 | 11 | 14 | 7 | 10 | 12 | 5 | 8 | 10 | 11 | 14 | 10 | 8 | 0 | 0 | 0 | 0 | 0 | 0 | 0 | 0 | 0 | 0 | 0 | 0 | 0 | 0 | 0 | 0 | 0 | 0 | 0 | 0 | 0 | 0 | 0 | 0 | 0 | 0 | 0 | 0 | 0 | 0 | 0 | 0 | 0 | 0 | 0 | 0 | 0 | 0 | 0 | 0 | 0 | 0 | 0 | 0 | 0 | 0 | 0 | 0 | 0 | 0 | 0 | 0 | 0 | 0 | 0 | 0 | 0 | 0 | 0 | 0 | 0 | 0 | 0 | 0 | 0 | 0 | 0 | 0 | 0 | 0 | 0 | 0 | 0 | 0 | 0 | 0 | 0 | 0 | 0 | 0 | 0 | 0 | 0 | 0 | 0 | 0 | 0 | 0 | 0 | 0 | 0 | 0 | 0 | 0 | 0 | 0 | 0 | 0 | 0 | 0 | 0 | 0 | 0 | 0 | 0 | 0 | 0 | 0 | 0 | 0 | 0 | 0 | 0 | 0 | 0 | 0 | 0 | 0 | 0 | 0 | 0 | 0 | 0 | 0 | 0 | 0 | 0 | 0 | 0 | 0 | 0 | 0 | 0 | 0 | 0 | 0 | 0 | 0 | 0 | 0 | 0 | 0 | 0 | 0
|  |  | 17 | 14 | 12 | 11 | 11 | 7 | 5 | 17 | 14 | 14 | 12 | 12 | 12 | 11 | 11 | 11 | 11 | 11 | 14 | 7 | 10 | 12 | 5 | 8 | 10 | 11 | 14 | 10 | 8 | 17 | 14 | 14 | 12 | 12 | 12 | 11 | 11 | 11 | 11 | 11 | 14 | 7 | 10 | 12 | 5 | 8 | 10 | 11 | 14 | 10 | 8 | 17 | 14 | 12 | 11 | 17 | 14 | 14 | 12 | 12 | 12 | 11 | 11 | 11 | 11 | 11 | 14 | 7 | 10 | 12 | 5 | 8 | 10 | 11 | 14 | 10 | 8 | 17 | 14 | 14 | 12 | 12 | 12 | 11 | 11 | 11 | 11 | 11 | 14 | 7 | 10 | 12 | 5 | 8 | 10 | 11 | 14 | 10 | 8 | 0 | 0 | 0 | 0 | 0 | 0 | 0 | 0 | 0 | 0 | 0 | 0 | 0 | 0 | 0 | 0 | 0 | 0 | 0 | 0 | 0 | 0 | 0 | 0 | 0 | 0 | 0 | 0 | 0 | 0 | 0 | 0 | 0 | 0 | 0 | 0 | 0 | 0 | 0 | 0 | 0 | 0 | 0 | 0 | 0 | 0 | 0 | 0 | 0 | 0 | 0 | 0 | 0 | 0 | 0 | 0 | 0 | 0 | 0 | 0 | 0 | 0 | 0 | 0 | 0 | 0 | 0 | 0 | 0 | 0 | 0 | 0 | 0 | 0 | 0 | 0 | 0 | 0 | 0 | 0 | 0 | 0 | 0 | 0 | 0 | 0 | 0 | 0 | 0 | 0 | 0 | 0 | 0 | 0 | 0 | 0
|  |  | 17 | 14 | 12 | 11 | 11 | 7 | 5 | 17 | 14 | 14 | 12 | 12 | 12 | 11 | 11 | 11 | 11 | 11 | 14 | 7 | 10 | 12 | 5 | 8 | 10 | 11 | 14 | 10 | 8 | 17 | 14 | 14 | 12 | 12 | 12 | 11 | 11 | 11 | 11 | 11 | 14 | 7 | 10 | 12 | 5 | 8 | 10 | 11 | 14 | 10 | 8 | 0 | 0 | 0 | 0 | 0 | 0 | 0 | 0 | 0 | 0 | 0 | 0 | 0 | 0 | 0 | 0 | 0 | 0 | 0 | 0 | 0 | 0 | 0 | 0 | 0 | 0 | 0 | 0 | 0 | 0 | 0 | 0 | 0 | 0 | 0 | 0 | 0 | 0 | 0 | 0 | 0 | 0 | 0 | 0 | 0 | 0 | 0 | 0 | 0 | 0 | 0 | 0 | 0 | 0 | 0 | 0 | 0 | 0 | 0 | 0 | 0 | 0 | 0 | 0 | 0 | 0 | 0 | 0 | 0 | 0 | 0 | 0 | 0 | 0 | 0 | 0 | 0 | 0 | 0 | 0 | 0 | 0 | 0 | 0 | 0 | 0 | 0 | 0 | 0 | 0 | 0 | 0 | 0 | 0 | 0 | 0 | 0 | 0 | 0 | 0 | 0 | 0 | 0 | 0 | 0 | 0 | 0 | 0 | 0 | 0 | 0 | 0 | 0 | 0 | 0 | 0 | 0 | 0 | 0 | 0 | 0 | 0 | 0 | 0 | 0 | 0 | 0 | 0 | 0 | 0 | 0 | 0 | 0 | 0 | 0 | 0 | 0 | 0 | 0 | 0 | 0 | 0 | 0 | 0
|  |  | 17 | 17 | 17 | 16 | 16 | 12 | 10 | 17 | 17 | 17 | 17 | 17 | 17 | 16 | 16 | 16 | 16 | 16 | 17 | 12 | 15 | 17 | 10 | 13 | 15 | 16 | 17 | 15 | 13 | 17 | 17 | 17 | 17 | 17 | 17 | 16 | 16 | 16 | 16 | 16 | 17 | 12 | 15 | 17 | 10 | 13 | 15 | 16 | 17 | 15 | 13 | 17 | 17 | 17 | 16 | 17 | 17 | 17 | 17 | 17 | 17 | 16 | 16 | 16 | 16 | 16 | 17 | 12 | 15 | 17 | 10 | 13 | 15 | 16 | 17 | 15 | 13 | 17 | 17 | 17 | 17 | 17 | 17 | 16 | 16 | 16 | 16 | 16 | 17 | 12 | 15 | 17 | 10 | 13 | 15 | 16 | 17 | 15 | 13 | 17 | 17 | 17 | 16 | 17 | 17 | 17 | 17 | 17 | 17 | 16 | 16 | 16 | 16 | 16 | 17 | 12 | 15 | 17 | 10 | 13 | 15 | 16 | 17 | 15 | 13 | 17 | 17 | 17 | 17 | 17 | 17 | 16 | 16 | 16 | 16 | 16 | 17 | 12 | 15 | 17 | 10 | 13 | 15 | 16 | 17 | 15 | 13 | 17 | 17 | 17 | 17 | 17 | 17 | 17 | 17 | 17 | 17 | 17 | 17 | 17 | 17 | 17 | 17 | 12 | 15 | 17 | 9 | 12 | 14 | 14 | 17 | 15 | 14 | 17 | 17 | 17 | 17 | 17 | 17 | 17 | 17 | 17 | 17 | 17 | 17 | 12 | 15 | 17 | 9 | 12 | 14 | 14 | 17 | 15 | 14
|  |  | 17 | 17 | 17 | 16 | 16 | 12 | 10 | 17 | 17 | 17 | 17 | 17 | 17 | 16 | 16 | 16 | 16 | 16 | 17 | 12 | 15 | 17 | 10 | 13 | 15 | 16 | 17 | 15 | 13 | 17 | 17 | 17 | 17 | 17 | 17 | 16 | 16 | 16 | 16 | 16 | 17 | 12 | 15 | 17 | 10 | 13 | 15 | 16 | 17 | 15 | 13 | 0 | 0 | 0 | 0 | 0 | 0 | 0 | 0 | 0 | 0 | 0 | 0 | 0 | 0 | 0 | 0 | 0 | 0 | 0 | 0 | 0 | 0 | 0 | 0 | 0 | 0 | 0 | 0 | 0 | 0 | 0 | 0 | 0 | 0 | 0 | 0 | 0 | 0 | 0 | 0 | 0 | 0 | 0 | 0 | 0 | 0 | 0 | 0 | 0 | 0 | 0 | 0 | 0 | 0 | 0 | 0 | 0 | 0 | 0 | 0 | 0 | 0 | 0 | 0 | 0 | 0 | 0 | 0 | 0 | 0 | 0 | 0 | 0 | 0 | 0 | 0 | 0 | 0 | 0 | 0 | 0 | 0 | 0 | 0 | 0 | 0 | 0 | 0 | 0 | 0 | 0 | 0 | 0 | 0 | 0 | 0 | 0 | 0 | 0 | 0 | 0 | 0 | 0 | 0 | 0 | 0 | 0 | 0 | 0 | 0 | 0 | 0 | 0 | 0 | 0 | 0 | 0 | 0 | 0 | 0 | 0 | 0 | 0 | 0 | 0 | 0 | 0 | 0 | 0 | 0 | 0 | 0 | 0 | 0 | 0 | 0 | 0 | 0 | 0 | 0 | 0 | 0 | 0 | 0
|  |  | 17 | 17 | 17 | 16 | 16 | 12 | 10 | 17 | 17 | 17 | 17 | 17 | 17 | 16 | 16 | 16 | 16 | 16 | 17 | 12 | 15 | 17 | 10 | 13 | 15 | 16 | 17 | 15 | 13 | 17 | 17 | 17 | 17 | 17 | 17 | 16 | 16 | 16 | 16 | 16 | 17 | 12 | 15 | 17 | 10 | 13 | 15 | 16 | 17 | 15 | 13 | 17 | 17 | 17 | 16 | 17 | 17 | 17 | 17 | 17 | 17 | 16 | 16 | 16 | 16 | 16 | 17 | 12 | 15 | 17 | 10 | 13 | 15 | 16 | 17 | 15 | 13 | 17 | 17 | 17 | 17 | 17 | 17 | 16 | 16 | 16 | 16 | 16 | 17 | 12 | 15 | 17 | 10 | 13 | 15 | 16 | 17 | 15 | 13 | 0 | 0 | 0 | 0 | 0 | 0 | 0 | 0 | 0 | 0 | 0 | 0 | 0 | 0 | 0 | 0 | 0 | 0 | 0 | 0 | 0 | 0 | 0 | 0 | 0 | 0 | 0 | 0 | 0 | 0 | 0 | 0 | 0 | 0 | 0 | 0 | 0 | 0 | 0 | 0 | 0 | 0 | 0 | 0 | 0 | 0 | 0 | 0 | 0 | 0 | 0 | 0 | 0 | 0 | 0 | 0 | 0 | 0 | 0 | 0 | 0 | 0 | 0 | 0 | 0 | 0 | 0 | 0 | 0 | 0 | 0 | 0 | 0 | 0 | 0 | 0 | 0 | 0 | 0 | 0 | 0 | 0 | 0 | 0 | 0 | 0 | 0 | 0 | 0 | 0 | 0 | 0 | 0 | 0 | 0 | 0
|  |  | 17 | 17 | 17 | 16 | 16 | 12 | 10 | 17 | 17 | 17 | 17 | 17 | 17 | 16 | 16 | 16 | 16 | 16 | 17 | 12 | 15 | 17 | 10 | 13 | 15 | 16 | 17 | 15 | 13 | 17 | 17 | 17 | 17 | 17 | 17 | 16 | 16 | 16 | 16 | 16 | 17 | 12 | 15 | 17 | 10 | 13 | 15 | 16 | 17 | 15 | 13 | 0 | 0 | 0 | 0 | 0 | 0 | 0 | 0 | 0 | 0 | 0 | 0 | 0 | 0 | 0 | 0 | 0 | 0 | 0 | 0 | 0 | 0 | 0 | 0 | 0 | 0 | 0 | 0 | 0 | 0 | 0 | 0 | 0 | 0 | 0 | 0 | 0 | 0 | 0 | 0 | 0 | 0 | 0 | 0 | 0 | 0 | 0 | 0 | 0 | 0 | 0 | 0 | 0 | 0 | 0 | 0 | 0 | 0 | 0 | 0 | 0 | 0 | 0 | 0 | 0 | 0 | 0 | 0 | 0 | 0 | 0 | 0 | 0 | 0 | 0 | 0 | 0 | 0 | 0 | 0 | 0 | 0 | 0 | 0 | 0 | 0 | 0 | 0 | 0 | 0 | 0 | 0 | 0 | 0 | 0 | 0 | 0 | 0 | 0 | 0 | 0 | 0 | 0 | 0 | 0 | 0 | 0 | 0 | 0 | 0 | 0 | 0 | 0 | 0 | 0 | 0 | 0 | 0 | 0 | 0 | 0 | 0 | 0 | 0 | 0 | 0 | 0 | 0 | 0 | 0 | 0 | 0 | 0 | 0 | 0 | 0 | 0 | 0 | 0 | 0 | 0 | 0 | 0 | 0
|  |  | 17 | 17 | 17 | 16 | 16 | 12 | 10 | 17 | 17 | 17 | 17 | 17 | 17 | 16 | 16 | 16 | 16 | 16 | 17 | 12 | 15 | 17 | 10 | 13 | 15 | 16 | 17 | 15 | 13 | 17 | 17 | 17 | 17 | 17 | 17 | 16 | 16 | 16 | 16 | 16 | 17 | 12 | 15 | 17 | 10 | 13 | 15 | 16 | 17 | 15 | 13 | 17 | 17 | 17 | 16 | 17 | 17 | 17 | 17 | 17 | 17 | 16 | 16 | 16 | 16 | 16 | 17 | 12 | 15 | 17 | 10 | 13 | 15 | 16 | 17 | 15 | 13 | 17 | 17 | 17 | 17 | 17 | 17 | 16 | 16 | 16 | 16 | 16 | 17 | 12 | 15 | 17 | 10 | 13 | 15 | 16 | 17 | 15 | 13 | 17 | 17 | 17 | 16 | 17 | 17 | 17 | 17 | 17 | 17 | 16 | 16 | 16 | 16 | 16 | 17 | 12 | 15 | 17 | 10 | 13 | 15 | 16 | 17 | 15 | 13 | 17 | 17 | 17 | 17 | 17 | 17 | 16 | 16 | 16 | 16 | 16 | 17 | 12 | 15 | 17 | 10 | 13 | 15 | 16 | 17 | 15 | 13 | 0 | 0 | 0 | 0 | 0 | 0 | 0 | 0 | 0 | 0 | 0 | 0 | 0 | 0 | 0 | 0 | 0 | 0 | 0 | 0 | 0 | 0 | 0 | 0 | 0 | 0 | 0 | 0 | 0 | 0 | 0 | 0 | 0 | 0 | 0 | 0 | 0 | 0 | 0 | 0 | 0 | 0 | 0 | 0 | 0 | 0 | 0 | 0
|  |  | 17 | 17 | 17 | 16 | 16 | 12 | 10 | 17 | 17 | 17 | 17 | 17 | 17 | 16 | 16 | 16 | 16 | 16 | 17 | 12 | 15 | 17 | 10 | 13 | 15 | 16 | 17 | 15 | 13 | 17 | 17 | 17 | 17 | 17 | 17 | 16 | 16 | 16 | 16 | 16 | 17 | 12 | 15 | 17 | 10 | 13 | 15 | 16 | 17 | 15 | 13 | 0 | 0 | 0 | 0 | 0 | 0 | 0 | 0 | 0 | 0 | 0 | 0 | 0 | 0 | 0 | 0 | 0 | 0 | 0 | 0 | 0 | 0 | 0 | 0 | 0 | 0 | 0 | 0 | 0 | 0 | 0 | 0 | 0 | 0 | 0 | 0 | 0 | 0 | 0 | 0 | 0 | 0 | 0 | 0 | 0 | 0 | 0 | 0 | 0 | 0 | 0 | 0 | 0 | 0 | 0 | 0 | 0 | 0 | 0 | 0 | 0 | 0 | 0 | 0 | 0 | 0 | 0 | 0 | 0 | 0 | 0 | 0 | 0 | 0 | 0 | 0 | 0 | 0 | 0 | 0 | 0 | 0 | 0 | 0 | 0 | 0 | 0 | 0 | 0 | 0 | 0 | 0 | 0 | 0 | 0 | 0 | 0 | 0 | 0 | 0 | 0 | 0 | 0 | 0 | 0 | 0 | 0 | 0 | 0 | 0 | 0 | 0 | 0 | 0 | 0 | 0 | 0 | 0 | 0 | 0 | 0 | 0 | 0 | 0 | 0 | 0 | 0 | 0 | 0 | 0 | 0 | 0 | 0 | 0 | 0 | 0 | 0 | 0 | 0 | 0 | 0 | 0 | 0 | 0
|  |  | 17 | 17 | 17 | 16 | 16 | 12 | 10 | 17 | 17 | 17 | 17 | 17 | 17 | 16 | 16 | 16 | 16 | 16 | 17 | 12 | 15 | 17 | 10 | 13 | 15 | 16 | 17 | 15 | 13 | 17 | 17 | 17 | 17 | 17 | 17 | 16 | 16 | 16 | 16 | 16 | 17 | 12 | 15 | 17 | 10 | 13 | 15 | 16 | 17 | 15 | 13 | 17 | 17 | 17 | 16 | 17 | 17 | 17 | 17 | 17 | 17 | 16 | 16 | 16 | 16 | 16 | 17 | 12 | 15 | 17 | 10 | 13 | 15 | 16 | 17 | 15 | 13 | 17 | 17 | 17 | 17 | 17 | 17 | 16 | 16 | 16 | 16 | 16 | 17 | 12 | 15 | 17 | 10 | 13 | 15 | 16 | 17 | 15 | 13 | 0 | 0 | 0 | 0 | 0 | 0 | 0 | 0 | 0 | 0 | 0 | 0 | 0 | 0 | 0 | 0 | 0 | 0 | 0 | 0 | 0 | 0 | 0 | 0 | 0 | 0 | 0 | 0 | 0 | 0 | 0 | 0 | 0 | 0 | 0 | 0 | 0 | 0 | 0 | 0 | 0 | 0 | 0 | 0 | 0 | 0 | 0 | 0 | 0 | 0 | 0 | 0 | 0 | 0 | 0 | 0 | 0 | 0 | 0 | 0 | 0 | 0 | 0 | 0 | 0 | 0 | 0 | 0 | 0 | 0 | 0 | 0 | 0 | 0 | 0 | 0 | 0 | 0 | 0 | 0 | 0 | 0 | 0 | 0 | 0 | 0 | 0 | 0 | 0 | 0 | 0 | 0 | 0 | 0 | 0 | 0
|  |  | 17 | 17 | 17 | 16 | 16 | 12 | 10 | 17 | 17 | 17 | 17 | 17 | 17 | 16 | 16 | 16 | 16 | 16 | 17 | 12 | 15 | 17 | 10 | 13 | 15 | 16 | 17 | 15 | 13 | 17 | 17 | 17 | 17 | 17 | 17 | 16 | 16 | 16 | 16 | 16 | 17 | 12 | 15 | 17 | 10 | 13 | 15 | 16 | 17 | 15 | 13 | 0 | 0 | 0 | 0 | 0 | 0 | 0 | 0 | 0 | 0 | 0 | 0 | 0 | 0 | 0 | 0 | 0 | 0 | 0 | 0 | 0 | 0 | 0 | 0 | 0 | 0 | 0 | 0 | 0 | 0 | 0 | 0 | 0 | 0 | 0 | 0 | 0 | 0 | 0 | 0 | 0 | 0 | 0 | 0 | 0 | 0 | 0 | 0 | 0 | 0 | 0 | 0 | 0 | 0 | 0 | 0 | 0 | 0 | 0 | 0 | 0 | 0 | 0 | 0 | 0 | 0 | 0 | 0 | 0 | 0 | 0 | 0 | 0 | 0 | 0 | 0 | 0 | 0 | 0 | 0 | 0 | 0 | 0 | 0 | 0 | 0 | 0 | 0 | 0 | 0 | 0 | 0 | 0 | 0 | 0 | 0 | 0 | 0 | 0 | 0 | 0 | 0 | 0 | 0 | 0 | 0 | 0 | 0 | 0 | 0 | 0 | 0 | 0 | 0 | 0 | 0 | 0 | 0 | 0 | 0 | 0 | 0 | 0 | 0 | 0 | 0 | 0 | 0 | 0 | 0 | 0 | 0 | 0 | 0 | 0 | 0 | 0 | 0 | 0 | 0 | 0 | 0 | 0 | 0
|  |  | 17 | 17 | 17 | 16 | 16 | 12 | 10 | 17 | 17 | 17 | 17 | 17 | 17 | 16 | 16 | 16 | 16 | 16 | 17 | 12 | 15 | 17 | 10 | 13 | 15 | 16 | 17 | 15 | 13 | 17 | 17 | 17 | 17 | 17 | 17 | 16 | 16 | 16 | 16 | 16 | 17 | 12 | 15 | 17 | 10 | 13 | 15 | 16 | 17 | 15 | 13 | 17 | 17 | 17 | 16 | 17 | 17 | 17 | 17 | 17 | 17 | 16 | 16 | 16 | 16 | 16 | 17 | 12 | 15 | 17 | 10 | 13 | 15 | 16 | 17 | 15 | 13 | 17 | 17 | 17 | 17 | 17 | 17 | 16 | 16 | 16 | 16 | 16 | 17 | 12 | 15 | 17 | 10 | 13 | 15 | 16 | 17 | 15 | 13 | 17 | 17 | 17 | 16 | 17 | 17 | 17 | 17 | 17 | 17 | 16 | 16 | 16 | 16 | 16 | 17 | 12 | 15 | 17 | 10 | 13 | 15 | 16 | 17 | 15 | 13 | 17 | 17 | 17 | 17 | 17 | 17 | 16 | 16 | 16 | 16 | 16 | 17 | 12 | 15 | 17 | 10 | 13 | 15 | 16 | 17 | 15 | 13 | -99 | -99 | -99 | -99 | -99 | -99 | -99 | -99 | -99 | -99 | -99 | -99 | -99 | -99 | -99 | -99 | -99 | -99 | -99 | -99 | -99 | -99 | -99 | -99 | -99 | -99 | -99 | -99 | -99 | -99 | -99 | -99 | -99 | -99 | -99 | -99 | -99 | -99 | -99 | -99 | -99 | -99 | -99 | -99 | -99 | -99 | -99 | -99
|  |  | 17 | 17 | 17 | 16 | 16 | 12 | 10 | 17 | 17 | 17 | 17 | 17 | 17 | 16 | 16 | 16 | 16 | 16 | 17 | 12 | 15 | 17 | 10 | 13 | 15 | 16 | 17 | 15 | 13 | 17 | 17 | 17 | 17 | 17 | 17 | 16 | 16 | 16 | 16 | 16 | 17 | 12 | 15 | 17 | 10 | 13 | 15 | 16 | 17 | 15 | 13 | 0 | 0 | 0 | 0 | 0 | 0 | 0 | 0 | 0 | 0 | 0 | 0 | 0 | 0 | 0 | 0 | 0 | 0 | 0 | 0 | 0 | 0 | 0 | 0 | 0 | 0 | 0 | 0 | 0 | 0 | 0 | 0 | 0 | 0 | 0 | 0 | 0 | 0 | 0 | 0 | 0 | 0 | 0 | 0 | 0 | 0 | 0 | 0 | 0 | 0 | 0 | 0 | 0 | 0 | 0 | 0 | 0 | 0 | 0 | 0 | 0 | 0 | 0 | 0 | 0 | 0 | 0 | 0 | 0 | 0 | 0 | 0 | 0 | 0 | 0 | 0 | 0 | 0 | 0 | 0 | 0 | 0 | 0 | 0 | 0 | 0 | 0 | 0 | 0 | 0 | 0 | 0 | 0 | 0 | 0 | 0 | -99 | -99 | -99 | -99 | -99 | -99 | -99 | -99 | -99 | -99 | -99 | -99 | -99 | -99 | -99 | -99 | -99 | -99 | -99 | -99 | -99 | -99 | -99 | -99 | -99 | -99 | -99 | -99 | -99 | -99 | -99 | -99 | -99 | -99 | -99 | -99 | -99 | -99 | -99 | -99 | -99 | -99 | -99 | -99 | -99 | -99 | -99 | -99
|  |  | 17 | 17 | 17 | 16 | 16 | 12 | 10 | 17 | 17 | 17 | 17 | 17 | 17 | 16 | 16 | 16 | 16 | 16 | 17 | 12 | 15 | 17 | 10 | 13 | 15 | 16 | 17 | 15 | 13 | 17 | 17 | 17 | 17 | 17 | 17 | 16 | 16 | 16 | 16 | 16 | 17 | 12 | 15 | 17 | 10 | 13 | 15 | 16 | 17 | 15 | 13 | 17 | 17 | 17 | 16 | 17 | 17 | 17 | 17 | 17 | 17 | 16 | 16 | 16 | 16 | 16 | 17 | 12 | 15 | 17 | 10 | 13 | 15 | 16 | 17 | 15 | 13 | 17 | 17 | 17 | 17 | 17 | 17 | 16 | 16 | 16 | 16 | 16 | 17 | 12 | 15 | 17 | 10 | 13 | 15 | 16 | 17 | 15 | 13 | 0 | 0 | 0 | 0 | 0 | 0 | 0 | 0 | 0 | 0 | 0 | 0 | 0 | 0 | 0 | 0 | 0 | 0 | 0 | 0 | 0 | 0 | 0 | 0 | 0 | 0 | 0 | 0 | 0 | 0 | 0 | 0 | 0 | 0 | 0 | 0 | 0 | 0 | 0 | 0 | 0 | 0 | 0 | 0 | 0 | 0 | 0 | 0 | -99 | -99 | -99 | -99 | -99 | -99 | -99 | -99 | -99 | -99 | -99 | -99 | -99 | -99 | -99 | -99 | -99 | -99 | -99 | -99 | -99 | -99 | -99 | -99 | -99 | -99 | -99 | -99 | -99 | -99 | -99 | -99 | -99 | -99 | -99 | -99 | -99 | -99 | -99 | -99 | -99 | -99 | -99 | -99 | -99 | -99 | -99 | -99
|  |  | 17 | 17 | 17 | 16 | 16 | 12 | 10 | 17 | 17 | 17 | 17 | 17 | 17 | 16 | 16 | 16 | 16 | 16 | 17 | 12 | 15 | 17 | 10 | 13 | 15 | 16 | 17 | 15 | 13 | 17 | 17 | 17 | 17 | 17 | 17 | 16 | 16 | 16 | 16 | 16 | 17 | 12 | 15 | 17 | 10 | 13 | 15 | 16 | 17 | 15 | 13 | 0 | 0 | 0 | 0 | 0 | 0 | 0 | 0 | 0 | 0 | 0 | 0 | 0 | 0 | 0 | 0 | 0 | 0 | 0 | 0 | 0 | 0 | 0 | 0 | 0 | 0 | 0 | 0 | 0 | 0 | 0 | 0 | 0 | 0 | 0 | 0 | 0 | 0 | 0 | 0 | 0 | 0 | 0 | 0 | 0 | 0 | 0 | 0 | 0 | 0 | 0 | 0 | 0 | 0 | 0 | 0 | 0 | 0 | 0 | 0 | 0 | 0 | 0 | 0 | 0 | 0 | 0 | 0 | 0 | 0 | 0 | 0 | 0 | 0 | 0 | 0 | 0 | 0 | 0 | 0 | 0 | 0 | 0 | 0 | 0 | 0 | 0 | 0 | 0 | 0 | 0 | 0 | 0 | 0 | 0 | 0 | -99 | -99 | -99 | -99 | -99 | -99 | -99 | -99 | -99 | -99 | -99 | -99 | -99 | -99 | -99 | -99 | -99 | -99 | -99 | -99 | -99 | -99 | -99 | -99 | -99 | -99 | -99 | -99 | -99 | -99 | -99 | -99 | -99 | -99 | -99 | -99 | -99 | -99 | -99 | -99 | -99 | -99 | -99 | -99 | -99 | -99 | -99 | -99
|  |  | -99 | -99 | -99 | -99 | -99 | -99 | -99 | -99 | -99 | -99 | -99 | -99 | -99 | -99 | -99 | -99 | -99 | -99 | -99 | -99 | -99 | -99 | -99 | -99 | -99 | -99 | -99 | -99 | -99 | -99 | -99 | -99 | -99 | -99 | -99 | -99 | -99 | -99 | -99 | -99 | -99 | -99 | -99 | -99 | -99 | -99 | -99 | -99 | -99 | -99 | -99 | -99 | -99 | -99 | -99 | -99 | -99 | -99 | -99 | -99 | -99 | -99 | -99 | -99 | -99 | -99 | -99 | -99 | -99 | -99 | -99 | -99 | -99 | -99 | -99 | -99 | -99 | -99 | -99 | -99 | -99 | -99 | -99 | -99 | -99 | -99 | -99 | -99 | -99 | -99 | -99 | -99 | -99 | -99 | -99 | -99 | -99 | -99 | -99 | -99 | -99 | -99 | -99 | -99 | -99 | -99 | -99 | -99 | -99 | -99 | -99 | -99 | -99 | -99 | -99 | -99 | -99 | -99 | -99 | -99 | -99 | -99 | -99 | -99 | -99 | -99 | -99 | -99 | -99 | -99 | -99 | -99 | -99 | -99 | -99 | -99 | -99 | -99 | -99 | -99 | -99 | -99 | -99 | -99 | -99 | -99 | -99 | -99 | -99 | -99 | -99 | -99 | -99 | -99 | -99 | -99 | -99 | -99 | -99 | -99 | -99 | -99 | -99 | -99 | -99 | -99 | -99 | -99 | -99 | -99 | -99 | -99 | -99 | -99 | -99 | -99 | -99 | -99 | -99 | -99 | -99 | -99 | -99 | -99 | -99 | -99 | -99 | -99 | -99 | -99 | -99 | -99 | -99 | -99 | -99
|  |  | -99 | -99 | -99 | -99 | -99 | -99 | -99 | -99 | -99 | -99 | -99 | -99 | -99 | -99 | -99 | -99 | -99 | -99 | -99 | -99 | -99 | -99 | -99 | -99 | -99 | -99 | -99 | -99 | -99 | -99 | -99 | -99 | -99 | -99 | -99 | -99 | -99 | -99 | -99 | -99 | -99 | -99 | -99 | -99 | -99 | -99 | -99 | -99 | -99 | -99 | -99 | 0 | 0 | 0 | 0 | 0 | 0 | 0 | 0 | 0 | 0 | 0 | 0 | 0 | 0 | 0 | 0 | 0 | 0 | 0 | 0 | 0 | 0 | 0 | 0 | 0 | 0 | 0 | 0 | 0 | 0 | 0 | 0 | 0 | 0 | 0 | 0 | 0 | 0 | 0 | 0 | 0 | 0 | 0 | 0 | 0 | 0 | 0 | 0 | 0 | 0 | 0 | 0 | 0 | 0 | 0 | 0 | 0 | 0 | 0 | 0 | 0 | 0 | 0 | 0 | 0 | 0 | 0 | 0 | 0 | 0 | 0 | 0 | 0 | 0 | 0 | 0 | 0 | 0 | 0 | 0 | 0 | 0 | 0 | 0 | 0 | 0 | 0 | 0 | 0 | 0 | 0 | 0 | 0 | 0 | 0 | 0 | -99 | -99 | -99 | -99 | -99 | -99 | -99 | -99 | -99 | -99 | -99 | -99 | -99 | -99 | -99 | -99 | -99 | -99 | -99 | -99 | -99 | -99 | -99 | -99 | -99 | -99 | -99 | -99 | -99 | -99 | -99 | -99 | -99 | -99 | -99 | -99 | -99 | -99 | -99 | -99 | -99 | -99 | -99 | -99 | -99 | -99 | -99 | -99
|  |  | -99 | -99 | -99 | -99 | -99 | -99 | -99 | -99 | -99 | -99 | -99 | -99 | -99 | -99 | -99 | -99 | -99 | -99 | -99 | -99 | -99 | -99 | -99 | -99 | -99 | -99 | -99 | -99 | -99 | -99 | -99 | -99 | -99 | -99 | -99 | -99 | -99 | -99 | -99 | -99 | -99 | -99 | -99 | -99 | -99 | -99 | -99 | -99 | -99 | -99 | -99 | -99 | -99 | -99 | -99 | -99 | -99 | -99 | -99 | -99 | -99 | -99 | -99 | -99 | -99 | -99 | -99 | -99 | -99 | -99 | -99 | -99 | -99 | -99 | -99 | -99 | -99 | -99 | -99 | -99 | -99 | -99 | -99 | -99 | -99 | -99 | -99 | -99 | -99 | -99 | -99 | -99 | -99 | -99 | -99 | -99 | -99 | -99 | -99 | 0 | 0 | 0 | 0 | 0 | 0 | 0 | 0 | 0 | 0 | 0 | 0 | 0 | 0 | 0 | 0 | 0 | 0 | 0 | 0 | 0 | 0 | 0 | 0 | 0 | 0 | 0 | 0 | 0 | 0 | 0 | 0 | 0 | 0 | 0 | 0 | 0 | 0 | 0 | 0 | 0 | 0 | 0 | 0 | 0 | 0 | 0 | 0 | -99 | -99 | -99 | -99 | -99 | -99 | -99 | -99 | -99 | -99 | -99 | -99 | -99 | -99 | -99 | -99 | -99 | -99 | -99 | -99 | -99 | -99 | -99 | -99 | -99 | -99 | -99 | -99 | -99 | -99 | -99 | -99 | -99 | -99 | -99 | -99 | -99 | -99 | -99 | -99 | -99 | -99 | -99 | -99 | -99 | -99 | -99 | -99
|  |  | -99 | -99 | -99 | -99 | -99 | -99 | -99 | -99 | -99 | -99 | -99 | -99 | -99 | -99 | -99 | -99 | -99 | -99 | -99 | -99 | -99 | -99 | -99 | -99 | -99 | -99 | -99 | -99 | -99 | -99 | -99 | -99 | -99 | -99 | -99 | -99 | -99 | -99 | -99 | -99 | -99 | -99 | -99 | -99 | -99 | -99 | -99 | -99 | -99 | -99 | -99 | 0 | 0 | 0 | 0 | 0 | 0 | 0 | 0 | 0 | 0 | 0 | 0 | 0 | 0 | 0 | 0 | 0 | 0 | 0 | 0 | 0 | 0 | 0 | 0 | 0 | 0 | 0 | 0 | 0 | 0 | 0 | 0 | 0 | 0 | 0 | 0 | 0 | 0 | 0 | 0 | 0 | 0 | 0 | 0 | 0 | 0 | 0 | 0 | 0 | 0 | 0 | 0 | 0 | 0 | 0 | 0 | 0 | 0 | 0 | 0 | 0 | 0 | 0 | 0 | 0 | 0 | 0 | 0 | 0 | 0 | 0 | 0 | 0 | 0 | 0 | 0 | 0 | 0 | 0 | 0 | 0 | 0 | 0 | 0 | 0 | 0 | 0 | 0 | 0 | 0 | 0 | 0 | 0 | 0 | 0 | 0 | -99 | -99 | -99 | -99 | -99 | -99 | -99 | -99 | -99 | -99 | -99 | -99 | -99 | -99 | -99 | -99 | -99 | -99 | -99 | -99 | -99 | -99 | -99 | -99 | -99 | -99 | -99 | -99 | -99 | -99 | -99 | -99 | -99 | -99 | -99 | -99 | -99 | -99 | -99 | -99 | -99 | -99 | -99 | -99 | -99 | -99 | -99 | -99
|  |  | -99 | -99 | -99 | -99 | -99 | -99 | -99 | -99 | -99 | -99 | -99 | -99 | -99 | -99 | -99 | -99 | -99 | -99 | -99 | -99 | -99 | -99 | -99 | -99 | -99 | -99 | -99 | -99 | -99 | -99 | -99 | -99 | -99 | -99 | -99 | -99 | -99 | -99 | -99 | -99 | -99 | -99 | -99 | -99 | -99 | -99 | -99 | -99 | -99 | -99 | -99 | -99 | -99 | -99 | -99 | -99 | -99 | -99 | -99 | -99 | -99 | -99 | -99 | -99 | -99 | -99 | -99 | -99 | -99 | -99 | -99 | -99 | -99 | -99 | -99 | -99 | -99 | -99 | -99 | -99 | -99 | -99 | -99 | -99 | -99 | -99 | -99 | -99 | -99 | -99 | -99 | -99 | -99 | -99 | -99 | -99 | -99 | -99 | -99 | -99 | -99 | -99 | -99 | -99 | -99 | -99 | -99 | -99 | -99 | -99 | -99 | -99 | -99 | -99 | -99 | -99 | -99 | -99 | -99 | -99 | -99 | -99 | -99 | -99 | -99 | -99 | -99 | -99 | -99 | -99 | -99 | -99 | -99 | -99 | -99 | -99 | -99 | -99 | -99 | -99 | -99 | -99 | -99 | -99 | -99 | -99 | -99 | -99 | -99 | -99 | -99 | -99 | -99 | -99 | -99 | -99 | -99 | -99 | -99 | -99 | -99 | -99 | -99 | -99 | -99 | -99 | -99 | -99 | -99 | -99 | -99 | -99 | -99 | -99 | -99 | -99 | -99 | -99 | -99 | -99 | -99 | -99 | -99 | -99 | -99 | -99 | -99 | -99 | -99 | -99 | -99 | -99 | -99 | -99 | -99
|  |  | -99 | -99 | -99 | -99 | -99 | -99 | -99 | -99 | -99 | -99 | -99 | -99 | -99 | -99 | -99 | -99 | -99 | -99 | -99 | -99 | -99 | -99 | -99 | -99 | -99 | -99 | -99 | -99 | -99 | -99 | -99 | -99 | -99 | -99 | -99 | -99 | -99 | -99 | -99 | -99 | -99 | -99 | -99 | -99 | -99 | -99 | -99 | -99 | -99 | -99 | -99 | -99 | -99 | -99 | -99 | -99 | -99 | -99 | -99 | -99 | -99 | -99 | -99 | -99 | -99 | -99 | -99 | -99 | -99 | -99 | -99 | -99 | -99 | -99 | -99 | -99 | -99 | -99 | -99 | -99 | -99 | -99 | -99 | -99 | -99 | -99 | -99 | -99 | -99 | -99 | -99 | -99 | -99 | -99 | -99 | -99 | -99 | -99 | -99 | -99 | -99 | -99 | -99 | -99 | -99 | -99 | -99 | -99 | -99 | -99 | -99 | -99 | -99 | -99 | -99 | -99 | -99 | -99 | -99 | -99 | -99 | -99 | -99 | -99 | -99 | -99 | -99 | -99 | -99 | -99 | -99 | -99 | -99 | -99 | -99 | -99 | -99 | -99 | -99 | -99 | -99 | -99 | -99 | -99 | -99 | -99 | -99 | -99 | -99 | -99 | -99 | -99 | -99 | -99 | -99 | -99 | -99 | -99 | -99 | -99 | -99 | -99 | -99 | -99 | -99 | -99 | -99 | -99 | -99 | -99 | -99 | -99 | -99 | -99 | -99 | -99 | -99 | -99 | -99 | -99 | -99 | -99 | -99 | -99 | -99 | -99 | -99 | -99 | -99 | -99 | -99 | -99 | -99 | -99 | -99
|  |  | -99 | -99 | -99 | -99 | -99 | -99 | -99 | -99 | -99 | -99 | -99 | -99 | -99 | -99 | -99 | -99 | -99 | -99 | -99 | -99 | -99 | -99 | -99 | -99 | -99 | -99 | -99 | -99 | -99 | -99 | -99 | -99 | -99 | -99 | -99 | -99 | -99 | -99 | -99 | -99 | -99 | -99 | -99 | -99 | -99 | -99 | -99 | -99 | -99 | -99 | -99 | 0 | 0 | 0 | 0 | 0 | 0 | 0 | 0 | 0 | 0 | 0 | 0 | 0 | 0 | 0 | 0 | 0 | 0 | 0 | 0 | 0 | 0 | 0 | 0 | 0 | 0 | 0 | 0 | 0 | 0 | 0 | 0 | 0 | 0 | 0 | 0 | 0 | 0 | 0 | 0 | 0 | 0 | 0 | 0 | 0 | 0 | 0 | 0 | -99 | -99 | -99 | -99 | -99 | -99 | -99 | -99 | -99 | -99 | -99 | -99 | -99 | -99 | -99 | -99 | -99 | -99 | -99 | -99 | -99 | -99 | -99 | -99 | -99 | -99 | -99 | -99 | -99 | -99 | -99 | -99 | -99 | -99 | -99 | -99 | -99 | -99 | -99 | -99 | -99 | -99 | -99 | -99 | -99 | -99 | -99 | -99 | -99 | -99 | -99 | -99 | -99 | -99 | -99 | -99 | -99 | -99 | -99 | -99 | -99 | -99 | -99 | -99 | -99 | -99 | -99 | -99 | -99 | -99 | -99 | -99 | -99 | -99 | -99 | -99 | -99 | -99 | -99 | -99 | -99 | -99 | -99 | -99 | -99 | -99 | -99 | -99 | -99 | -99 | -99 | -99 | -99 | -99 | -99 | -99
|  |  | Non HT20 | Non HT20 - Beam Form | HE20 | HE20 | HE20 | HE20 | HE20 - Beam Form | HE20 - Beam Form | HE20 - Beam Form | HE20 - Beam Form | HE20 - STBC | Non HT40 | HE40 | HE40 | HE40 | HE40 | HE40 - Beam Form | HE40 - Beam Form | HE40 - Beam Form | HE40 - Beam Form | HE40 - STBC | Non HT80 | HE80 | HE80 | HE80 | HE80 | HE80 - Beam Form | HE80 - Beam Form | HE80 - Beam Form | HE80 - Beam Form | HE80 - STBC | Non HT160 | HE160 | HE160 | HE160 | HE160 | HE160 - Beam Form | HE160 - Beam Form | HE160 - Beam Form | HE160 - Beam Form | HE160 - STBC
|  |  | Non HT20 | Non HT20 - Beam Form | HE20 | HE20 | HE20 | HE20 | HE20 - Beam Form | HE20 - Beam Form | HE20 - Beam Form | HE20 - Beam Form | HE20 - STBC | Non HT40 | HE40 | HE40 | HE40 | HE40 | HE40 - Beam Form | HE40 - Beam Form | HE40 - Beam Form | HE40 - Beam Form | HE40 - STBC | Non HT80 | HE80 | HE80 | HE80 | HE80 | HE80 - Beam Form | HE80 - Beam Form | HE80 - Beam Form | HE80 - Beam Form | HE80 - STBC | Non HT160 | HE160 | HE160 | HE160 | HE160 | HE160 - Beam Form | HE160 - Beam Form | HE160 - Beam Form | HE160 - Beam Form | HE160 - STBC
|  |  | Non HT20 | Non HT20 - Beam Form | HE20 | HE20 | HE20 | HE20 | HE20 - Beam Form | HE20 - Beam Form | HE20 - Beam Form | HE20 - Beam Form | HE20 - STBC | Non HT40 | HE40 | HE40 | HE40 | HE40 | HE40 - Beam Form | HE40 - Beam Form | HE40 - Beam Form | HE40 - Beam Form | HE40 - STBC | Non HT80 | HE80 | HE80 | HE80 | HE80 | HE80 - Beam Form | HE80 - Beam Form | HE80 - Beam Form | HE80 - Beam Form | HE80 - STBC | Non HT160 | HE160 | HE160 | HE160 | HE160 | HE160 - Beam Form | HE160 - Beam Form | HE160 - Beam Form | HE160 - Beam Form | HE160 - STBC
|  |  | Non HT20 | Non HT20 - Beam Form | HE20 | HE20 | HE20 | HE20 | HE20 - Beam Form | HE20 - Beam Form | HE20 - Beam Form | HE20 - Beam Form | HE20 - STBC | Non HT40 | HE40 | HE40 | HE40 | HE40 | HE40 - Beam Form | HE40 - Beam Form | HE40 - Beam Form | HE40 - Beam Form | HE40 - STBC | Non HT80 | HE80 | HE80 | HE80 | HE80 | HE80 - Beam Form | HE80 - Beam Form | HE80 - Beam Form | HE80 - Beam Form | HE80 - STBC | Non HT160 | HE160 | HE160 | HE160 | HE160 | HE160 - Beam Form | HE160 - Beam Form | HE160 - Beam Form | HE160 - Beam Form | HE160 - STBC
|  |  | Single Antenna | Single Antenna | Single Antenna | Single Antenna | Single Antenna | Single Antenna | Single Antenna | Single Antenna | Single Antenna | Single Antenna | Single Antenna | Single Antenna | Single Antenna | Single Antenna | Single Antenna | Single Antenna | Single Antenna | Single Antenna | Single Antenna | Single Antenna | Single Antenna | Single Antenna | Single Antenna | Single Antenna | Single Antenna | Single Antenna | Single Antenna | Single Antenna | Single Antenna | Single Antenna | Single Antenna | Single Antenna | Single Antenna | Single Antenna | Single Antenna | Single Antenna | Single Antenna | Single Antenna | Single Antenna | Single Antenna | Single Antenna
|  |  | Dual Antennas | Dual Antennas | Dual Antennas | Dual Antennas | Dual Antennas | Dual Antennas | Dual Antennas | Dual Antennas | Dual Antennas | Dual Antennas | Dual Antennas | Dual Antennas | Dual Antennas | Dual Antennas | Dual Antennas | Dual Antennas | Dual Antennas | Dual Antennas | Dual Antennas | Dual Antennas | Dual Antennas | Dual Antennas | Dual Antennas | Dual Antennas | Dual Antennas | Dual Antennas | Dual Antennas | Dual Antennas | Dual Antennas | Dual Antennas | Dual Antennas | Dual Antennas | Dual Antennas | Dual Antennas | Dual Antennas | Dual Antennas | Dual Antennas | Dual Antennas | Dual Antennas | Dual Antennas | Dual Antennas
|  |  | Triple Antennas | Triple Antennas | Triple Antennas | Triple Antennas | Triple Antennas | Triple Antennas | Triple Antennas | Triple Antennas | Triple Antennas | Triple Antennas | Triple Antennas | Triple Antennas | Triple Antennas | Triple Antennas | Triple Antennas | Triple Antennas | Triple Antennas | Triple Antennas | Triple Antennas | Triple Antennas | Triple Antennas | Triple Antennas | Triple Antennas | Triple Antennas | Triple Antennas | Triple Antennas | Triple Antennas | Triple Antennas | Triple Antennas | Triple Antennas | Triple Antennas | Triple Antennas | Triple Antennas | Triple Antennas | Triple Antennas | Triple Antennas | Triple Antennas | Triple Antennas | Triple Antennas | Triple Antennas | Triple Antennas
|  |  | Quad Antennas | Quad Antennas | Quad Antennas | Quad Antennas | Quad Antennas | Quad Antennas | Quad Antennas | Quad Antennas | Quad Antennas | Quad Antennas | Quad Antennas | Quad Antennas | Quad Antennas | Quad Antennas | Quad Antennas | Quad Antennas | Quad Antennas | Quad Antennas | Quad Antennas | Quad Antennas | Quad Antennas | Quad Antennas | Quad Antennas | Quad Antennas | Quad Antennas | Quad Antennas | Quad Antennas | Quad Antennas | Quad Antennas | Quad Antennas | Quad Antennas | Quad Antennas | Quad Antennas | Quad Antennas | Quad Antennas | Quad Antennas | Quad Antennas | Quad Antennas | Quad Antennas | Quad Antennas | Quad Antennas
|  |  | 6 to 54 Mb/s | 6 to 54 Mb/s | M0 to M7 | M8 to M15 | M16 to M23 | M24 to M31 | M0 to M7 | M8 to M15 | M16 to M23 | M24 to M31 | M0 to M7 | 6 to 54 Mb/s | M0 to M7 | M8 to M15 | M16 to M23 | M24 to M31 | M0 to M7 | M8 to M15 | M16 to M23 | M24 to M31 | M0 to M7 | 6 to 54 Mb/s | M0.1 to M9.1 | M0.2 to M9.2 | M0.3 to M9.3 | M0.4 to M9.4 | M0.1 to M9.1 | M0.2 to M9.2 | M0.3 to M9.3 | M0.4 to M9.4 | M0.1 to M9.1 | 6 to 54 Mb/s | M0.1 to M9.1 | M0.2 to M9.2 | M0.3 to M9.3 | M0.4 to M9.4 | M0.1 to M9.1 | M0.2 to M9.2 | M0.3 to M9.3 | M0.4 to M9.4 | M0.1 to M9.1
|  |  | 6 to 54 Mb/s | 6 to 54 Mb/s | M0 to M7 | M8 to M15 | M16 to M23 | M24 to M31 | M0 to M7 | M8 to M15 | M16 to M23 | M24 to M31 | M0 to M7 | 6 to 54 Mb/s | M0 to M7 | M8 to M15 | M16 to M23 | M24 to M31 | M0 to M7 | M8 to M15 | M16 to M23 | M24 to M31 | M0 to M7 | 6 to 54 Mb/s | M0.1 to M9.1 | M0.2 to M9.2 | M0.3 to M9.3 | M0.4 to M9.4 | M0.1 to M9.1 | M0.2 to M9.2 | M0.3 to M9.3 | M0.4 to M9.4 | M0.1 to M9.1 | 6 to 54 Mb/s | M0.1 to M9.1 | M0.2 to M9.2 | M0.3 to M9.3 | M0.4 to M9.4 | M0.1 to M9.1 | M0.2 to M9.2 | M0.3 to M9.3 | M0.4 to M9.4 | M0.1 to M9.1
|  |  | 6 to 54 Mb/s | 6 to 54 Mb/s | M0 to M7 | M8 to M15 | M16 to M23 | M24 to M31 | M0 to M7 | M8 to M15 | M16 to M23 | M24 to M31 | M0 to M7 | 6 to 54 Mb/s | M0 to M7 | M8 to M15 | M16 to M23 | M24 to M31 | M0 to M7 | M8 to M15 | M16 to M23 | M24 to M31 | M0 to M7 | 6 to 54 Mb/s | M0.1 to M9.1 | M0.2 to M9.2 | M0.3 to M9.3 | M0.4 to M9.4 | M0.1 to M9.1 | M0.2 to M9.2 | M0.3 to M9.3 | M0.4 to M9.4 | M0.1 to M9.1 | 6 to 54 Mb/s | M0.1 to M9.1 | M0.2 to M9.2 | M0.3 to M9.3 | M0.4 to M9.4 | M0.1 to M9.1 | M0.2 to M9.2 | M0.3 to M9.3 | M0.4 to M9.4 | M0.1 to M9.1
|  |  | 6 to 54 Mb/s | 6 to 54 Mb/s | M0 to M7 | M8 to M15 | M16 to M23 | M24 to M31 | M0 to M7 | M8 to M15 | M16 to M23 | M24 to M31 | M0 to M7 | 6 to 54 Mb/s | M0 to M7 | M8 to M15 | M16 to M23 | M24 to M31 | M0 to M7 | M8 to M15 | M16 to M23 | M24 to M31 | M0 to M7 | 6 to 54 Mb/s | M0.1 to M9.1 | M0.2 to M9.2 | M0.3 to M9.3 | M0.4 to M9.4 | M0.1 to M9.1 | M0.2 to M9.2 | M0.3 to M9.3 | M0.4 to M9.4 | M0.1 to M9.1 | 6 to 54 Mb/s | M0.1 to M9.1 | M0.2 to M9.2 | M0.3 to M9.3 | M0.4 to M9.4 | M0.1 to M9.1 | M0.2 to M9.2 | M0.3 to M9.3 | M0.4 to M9.4 | M0.1 to M9.1
|  |  | 17 | -99 | 17 | -99 | -99 | -99 | -99 | -99 | -99 | -99 | -99 | 17 | 17 | -99 | -99 | -99 | -99 | -99 | -99 | -99 | -99 | 17 | 17 | -99 | -99 | -99 | -99 | -99 | -99 | -99 | -99 | 17 | 17 | -99 | -99 | -99 | -99 | -99 | -99 | -99 | -99
|  |  | 14 | 11 | 14 | 14 | -99 | -99 | 11 | 14 | -99 | -99 | 14 | 14 | 14 | 14 | -99 | -99 | 11 | 14 | -99 | -99 | 14 | 14 | 14 | 14 | -99 | -99 | 11 | 14 | -99 | -99 | 14 | 15 | 15 | 15 | -99 | -99 | 12 | 15 | -99 | -99 | 15
|  |  | 12 | 7 | 12 | 12 | 12 | -99 | 7 | 10 | 12 | -99 | 10 | 12 | 12 | 12 | 12 | -99 | 7 | 10 | 12 | -99 | 10 | 12 | 12 | 12 | 12 | -99 | 7 | 10 | 12 | -99 | 10 | 13 | 13 | 13 | 13 | -99 | 8 | 11 | 13 | -99 | 11
|  |  | 11 | 5 | 11 | 11 | 11 | 11 | 5 | 8 | 10 | 11 | 8 | 11 | 11 | 11 | 11 | 11 | 5 | 8 | 10 | 11 | 8 | 11 | 11 | 11 | 11 | 11 | 5 | 8 | 10 | 11 | 8 | 12 | 12 | 12 | 12 | 12 | 6 | 9 | 11 | 12 | 9
|  |  | 17 | -99 | 17 | -99 | -99 | -99 | -99 | -99 | -99 | -99 | -99 | 17 | 17 | -99 | -99 | -99 | -99 | -99 | -99 | -99 | -99 | 17 | 17 | -99 | -99 | -99 | -99 | -99 | -99 | -99 | -99 | 17 | 17 | -99 | -99 | -99 | -99 | -99 | -99 | -99 | -99
|  |  | 14 | 11 | 14 | 14 | -99 | -99 | 11 | 14 | -99 | -99 | 14 | 14 | 14 | 14 | -99 | -99 | 11 | 14 | -99 | -99 | 14 | 14 | 14 | 14 | -99 | -99 | 11 | 14 | -99 | -99 | 14 | 15 | 15 | 15 | -99 | -99 | 12 | 15 | -99 | -99 | 15
|  |  | 12 | 7 | 12 | 12 | 12 | -99 | 7 | 10 | 12 | -99 | 10 | 12 | 12 | 12 | 12 | -99 | 7 | 10 | 12 | -99 | 10 | 12 | 12 | 12 | 12 | -99 | 7 | 10 | 12 | -99 | 10 | 13 | 13 | 13 | 13 | -99 | 8 | 11 | 13 | -99 | 11
|  |  | 11 | 5 | 11 | 11 | 11 | 11 | 5 | 8 | 10 | 11 | 8 | 11 | 11 | 11 | 11 | 11 | 5 | 8 | 10 | 11 | 8 | 11 | 11 | 11 | 11 | 11 | 5 | 8 | 10 | 11 | 8 | 12 | 12 | 12 | 12 | 12 | 6 | 9 | 11 | 12 | 9
|  |  | 17 | -99 | 17 | -99 | -99 | -99 | -99 | -99 | -99 | -99 | -99 | 17 | 17 | -99 | -99 | -99 | -99 | -99 | -99 | -99 | -99 | 17 | 17 | -99 | -99 | -99 | -99 | -99 | -99 | -99 | -99 | 17 | 17 | -99 | -99 | -99 | -99 | -99 | -99 | -99 | -99
|  |  | 14 | 11 | 14 | 14 | -99 | -99 | 11 | 14 | -99 | -99 | 14 | 14 | 14 | 14 | -99 | -99 | 11 | 14 | -99 | -99 | 14 | 14 | 14 | 14 | -99 | -99 | 11 | 14 | -99 | -99 | 14 | 15 | 15 | 15 | -99 | -99 | 12 | 15 | -99 | -99 | 15
|  |  | 12 | 7 | 12 | 12 | 12 | -99 | 7 | 10 | 12 | -99 | 10 | 12 | 12 | 12 | 12 | -99 | 7 | 10 | 12 | -99 | 10 | 12 | 12 | 12 | 12 | -99 | 7 | 10 | 12 | -99 | 10 | 13 | 13 | 13 | 13 | -99 | 8 | 11 | 13 | -99 | 11
|  |  | 11 | 5 | 11 | 11 | 11 | 11 | 5 | 8 | 10 | 11 | 8 | 11 | 11 | 11 | 11 | 11 | 5 | 8 | 10 | 11 | 8 | 11 | 11 | 11 | 11 | 11 | 5 | 8 | 10 | 11 | 8 | 12 | 12 | 12 | 12 | 12 | 6 | 9 | 11 | 12 | 9
|  |  | 17 | -99 | 17 | -99 | -99 | -99 | -99 | -99 | -99 | -99 | -99 | 17 | 17 | -99 | -99 | -99 | -99 | -99 | -99 | -99 | -99 | 17 | 17 | -99 | -99 | -99 | -99 | -99 | -99 | -99 | -99 | 17 | 17 | -99 | -99 | -99 | -99 | -99 | -99 | -99 | -99
|  |  | 14 | 11 | 14 | 14 | -99 | -99 | 11 | 14 | -99 | -99 | 14 | 14 | 14 | 14 | -99 | -99 | 11 | 14 | -99 | -99 | 14 | 14 | 14 | 14 | -99 | -99 | 11 | 14 | -99 | -99 | 14 | 15 | 15 | 15 | -99 | -99 | 12 | 15 | -99 | -99 | 15
|  |  | 12 | 7 | 12 | 12 | 12 | -99 | 7 | 10 | 12 | -99 | 10 | 12 | 12 | 12 | 12 | -99 | 7 | 10 | 12 | -99 | 10 | 12 | 12 | 12 | 12 | -99 | 7 | 10 | 12 | -99 | 10 | 13 | 13 | 13 | 13 | -99 | 8 | 11 | 13 | -99 | 11
|  |  | 11 | 5 | 11 | 11 | 11 | 11 | 5 | 8 | 10 | 11 | 8 | 11 | 11 | 11 | 11 | 11 | 5 | 8 | 10 | 11 | 8 | 11 | 11 | 11 | 11 | 11 | 5 | 8 | 10 | 11 | 8 | 12 | 12 | 12 | 12 | 12 | 6 | 9 | 11 | 12 | 9
|  |  | 17 | -99 | 17 | -99 | -99 | -99 | -99 | -99 | -99 | -99 | -99 | 17 | 17 | -99 | -99 | -99 | -99 | -99 | -99 | -99 | -99 | 17 | 17 | -99 | -99 | -99 | -99 | -99 | -99 | -99 | -99 | 17 | 17 | -99 | -99 | -99 | -99 | -99 | -99 | -99 | -99
|  |  | 14 | 11 | 14 | 14 | -99 | -99 | 11 | 14 | -99 | -99 | 14 | 14 | 14 | 14 | -99 | -99 | 11 | 14 | -99 | -99 | 14 | 14 | 14 | 14 | -99 | -99 | 11 | 14 | -99 | -99 | 14 | 15 | 15 | 15 | -99 | -99 | 12 | 15 | -99 | -99 | 15
|  |  | 12 | 7 | 12 | 12 | 12 | -99 | 7 | 10 | 12 | -99 | 10 | 12 | 12 | 12 | 12 | -99 | 7 | 10 | 12 | -99 | 10 | 12 | 12 | 12 | 12 | -99 | 7 | 10 | 12 | -99 | 10 | 13 | 13 | 13 | 13 | -99 | 8 | 11 | 13 | -99 | 11
|  |  | 11 | 5 | 11 | 11 | 11 | 11 | 5 | 8 | 10 | 11 | 8 | 11 | 11 | 11 | 11 | 11 | 5 | 8 | 10 | 11 | 8 | 11 | 11 | 11 | 11 | 11 | 5 | 8 | 10 | 11 | 8 | 12 | 12 | 12 | 12 | 12 | 6 | 9 | 11 | 12 | 9
|  |  | 17 | -99 | 17 | -99 | -99 | -99 | -99 | -99 | -99 | -99 | -99 | 17 | 17 | -99 | -99 | -99 | -99 | -99 | -99 | -99 | -99 | 17 | 17 | -99 | -99 | -99 | -99 | -99 | -99 | -99 | -99 | 17 | 17 | -99 | -99 | -99 | -99 | -99 | -99 | -99 | -99
|  |  | 14 | 11 | 14 | 14 | -99 | -99 | 11 | 14 | -99 | -99 | 14 | 14 | 14 | 14 | -99 | -99 | 11 | 14 | -99 | -99 | 14 | 14 | 14 | 14 | -99 | -99 | 11 | 14 | -99 | -99 | 14 | 15 | 15 | 15 | -99 | -99 | 12 | 15 | -99 | -99 | 15
|  |  | 12 | 7 | 12 | 12 | 12 | -99 | 7 | 10 | 12 | -99 | 10 | 12 | 12 | 12 | 12 | -99 | 7 | 10 | 12 | -99 | 10 | 12 | 12 | 12 | 12 | -99 | 7 | 10 | 12 | -99 | 10 | 13 | 13 | 13 | 13 | -99 | 8 | 11 | 13 | -99 | 11
|  |  | 11 | 5 | 11 | 11 | 11 | 11 | 5 | 8 | 10 | 11 | 8 | 11 | 11 | 11 | 11 | 11 | 5 | 8 | 10 | 11 | 8 | 11 | 11 | 11 | 11 | 11 | 5 | 8 | 10 | 11 | 8 | 12 | 12 | 12 | 12 | 12 | 6 | 9 | 11 | 12 | 9
|  |  | 17 | -99 | 17 | -99 | -99 | -99 | -99 | -99 | -99 | -99 | -99 | 17 | 17 | -99 | -99 | -99 | -99 | -99 | -99 | -99 | -99 | 17 | 17 | -99 | -99 | -99 | -99 | -99 | -99 | -99 | -99 | 17 | 17 | -99 | -99 | -99 | -99 | -99 | -99 | -99 | -99
|  |  | 14 | 11 | 14 | 14 | -99 | -99 | 11 | 14 | -99 | -99 | 14 | 14 | 14 | 14 | -99 | -99 | 11 | 14 | -99 | -99 | 14 | 14 | 14 | 14 | -99 | -99 | 11 | 14 | -99 | -99 | 14 | 15 | 15 | 15 | -99 | -99 | 12 | 15 | -99 | -99 | 15
|  |  | 12 | 7 | 12 | 12 | 12 | -99 | 7 | 10 | 12 | -99 | 10 | 12 | 12 | 12 | 12 | -99 | 7 | 10 | 12 | -99 | 10 | 12 | 12 | 12 | 12 | -99 | 7 | 10 | 12 | -99 | 10 | 13 | 13 | 13 | 13 | -99 | 8 | 11 | 13 | -99 | 11
|  |  | 11 | 5 | 11 | 11 | 11 | 11 | 5 | 8 | 10 | 11 | 8 | 11 | 11 | 11 | 11 | 11 | 5 | 8 | 10 | 11 | 8 | 11 | 11 | 11 | 11 | 11 | 5 | 8 | 10 | 11 | 8 | 12 | 12 | 12 | 12 | 12 | 6 | 9 | 11 | 12 | 9
|  |  | 17 | -99 | 17 | -99 | -99 | -99 | -99 | -99 | -99 | -99 | -99 | 17 | 17 | -99 | -99 | -99 | -99 | -99 | -99 | -99 | -99 | 17 | 17 | -99 | -99 | -99 | -99 | -99 | -99 | -99 | -99 | 17 | 17 | -99 | -99 | -99 | -99 | -99 | -99 | -99 | -99
|  |  | 14 | 11 | 14 | 14 | -99 | -99 | 11 | 14 | -99 | -99 | 14 | 14 | 14 | 14 | -99 | -99 | 11 | 14 | -99 | -99 | 14 | 14 | 14 | 14 | -99 | -99 | 11 | 14 | -99 | -99 | 14 | 15 | 15 | 15 | -99 | -99 | 12 | 15 | -99 | -99 | 15
|  |  | 12 | 7 | 12 | 12 | 12 | -99 | 7 | 10 | 12 | -99 | 10 | 12 | 12 | 12 | 12 | -99 | 7 | 10 | 12 | -99 | 10 | 12 | 12 | 12 | 12 | -99 | 7 | 10 | 12 | -99 | 10 | 13 | 13 | 13 | 13 | -99 | 8 | 11 | 13 | -99 | 11
|  |  | 11 | 5 | 11 | 11 | 11 | 11 | 5 | 8 | 10 | 11 | 8 | 11 | 11 | 11 | 11 | 11 | 5 | 8 | 10 | 11 | 8 | 11 | 11 | 11 | 11 | 11 | 5 | 8 | 10 | 11 | 8 | 12 | 12 | 12 | 12 | 12 | 6 | 9 | 11 | 12 | 9
|  |  | 17 | -99 | 17 | -99 | -99 | -99 | -99 | -99 | -99 | -99 | -99 | 17 | 17 | -99 | -99 | -99 | -99 | -99 | -99 | -99 | -99 | 17 | 17 | -99 | -99 | -99 | -99 | -99 | -99 | -99 | -99 | 17 | 17 | -99 | -99 | -99 | -99 | -99 | -99 | -99 | -99
|  |  | 17 | 16 | 17 | 17 | -99 | -99 | 16 | 17 | -99 | -99 | 17 | 17 | 17 | 17 | -99 | -99 | 16 | 17 | -99 | -99 | 17 | 17 | 17 | 17 | -99 | -99 | 16 | 17 | -99 | -99 | 17 | 17 | 17 | 17 | -99 | -99 | 17 | 17 | -99 | -99 | 17
|  |  | 17 | 12 | 17 | 17 | 17 | -99 | 12 | 15 | 17 | -99 | 15 | 17 | 17 | 17 | 17 | -99 | 12 | 15 | 17 | -99 | 15 | 17 | 17 | 17 | 17 | -99 | 12 | 15 | 17 | -99 | 15 | 17 | 17 | 17 | 17 | -99 | 12 | 15 | 17 | -99 | 15
|  |  | 16 | 10 | 16 | 16 | 16 | 16 | 10 | 13 | 15 | 16 | 13 | 16 | 16 | 16 | 16 | 16 | 10 | 13 | 15 | 16 | 13 | 16 | 16 | 16 | 16 | 16 | 10 | 13 | 15 | 16 | 13 | 17 | 17 | 17 | 17 | 17 | 9 | 12 | 14 | 14 | 14
|  |  | 17 | -99 | 17 | -99 | -99 | -99 | -99 | -99 | -99 | -99 | -99 | 17 | 17 | -99 | -99 | -99 | -99 | -99 | -99 | -99 | -99 | 17 | 17 | -99 | -99 | -99 | -99 | -99 | -99 | -99 | -99 | 17 | 17 | -99 | -99 | -99 | -99 | -99 | -99 | -99 | -99
|  |  | 17 | 16 | 17 | 17 | -99 | -99 | 16 | 17 | -99 | -99 | 17 | 17 | 17 | 17 | -99 | -99 | 16 | 17 | -99 | -99 | 17 | 17 | 17 | 17 | -99 | -99 | 16 | 17 | -99 | -99 | 17 | 17 | 17 | 17 | -99 | -99 | 17 | 17 | -99 | -99 | 17
|  |  | 17 | 12 | 17 | 17 | 17 | -99 | 12 | 15 | 17 | -99 | 15 | 17 | 17 | 17 | 17 | -99 | 12 | 15 | 17 | -99 | 15 | 17 | 17 | 17 | 17 | -99 | 12 | 15 | 17 | -99 | 15 | 17 | 17 | 17 | 17 | -99 | 12 | 15 | 17 | -99 | 15
|  |  | 16 | 10 | 16 | 16 | 16 | 16 | 10 | 13 | 15 | 16 | 13 | 16 | 16 | 16 | 16 | 16 | 10 | 13 | 15 | 16 | 13 | 16 | 16 | 16 | 16 | 16 | 10 | 13 | 15 | 16 | 13 | 17 | 17 | 17 | 17 | 17 | 9 | 12 | 14 | 14 | 14
|  |  | 17 | -99 | 17 | -99 | -99 | -99 | -99 | -99 | -99 | -99 | -99 | 17 | 17 | -99 | -99 | -99 | -99 | -99 | -99 | -99 | -99 | 17 | 17 | -99 | -99 | -99 | -99 | -99 | -99 | -99 | -99 | 17 | 17 | -99 | -99 | -99 | -99 | -99 | -99 | -99 | -99
|  |  | 17 | 16 | 17 | 17 | -99 | -99 | 16 | 17 | -99 | -99 | 17 | 17 | 17 | 17 | -99 | -99 | 16 | 17 | -99 | -99 | 17 | 17 | 17 | 17 | -99 | -99 | 16 | 17 | -99 | -99 | 17 | 17 | 17 | 17 | -99 | -99 | 17 | 17 | -99 | -99 | 17
|  |  | 17 | 12 | 17 | 17 | 17 | -99 | 12 | 15 | 17 | -99 | 15 | 17 | 17 | 17 | 17 | -99 | 12 | 15 | 17 | -99 | 15 | 17 | 17 | 17 | 17 | -99 | 12 | 15 | 17 | -99 | 15 | 17 | 17 | 17 | 17 | -99 | 12 | 15 | 17 | -99 | 15
|  |  | 16 | 10 | 16 | 16 | 16 | 16 | 10 | 13 | 15 | 16 | 13 | 16 | 16 | 16 | 16 | 16 | 10 | 13 | 15 | 16 | 13 | 16 | 16 | 16 | 16 | 16 | 10 | 13 | 15 | 16 | 13 | 17 | 17 | 17 | 17 | 17 | 9 | 12 | 14 | 14 | 14
|  |  | 17 | -99 | 17 | -99 | -99 | -99 | -99 | -99 | -99 | -99 | -99 | 17 | 17 | -99 | -99 | -99 | -99 | -99 | -99 | -99 | -99 | 17 | 17 | -99 | -99 | -99 | -99 | -99 | -99 | -99 | -99 | 17 | 17 | -99 | -99 | -99 | -99 | -99 | -99 | -99 | -99
|  |  | 17 | 16 | 17 | 17 | -99 | -99 | 16 | 17 | -99 | -99 | 17 | 17 | 17 | 17 | -99 | -99 | 16 | 17 | -99 | -99 | 17 | 17 | 17 | 17 | -99 | -99 | 16 | 17 | -99 | -99 | 17 | 17 | 17 | 17 | -99 | -99 | 17 | 17 | -99 | -99 | 17
|  |  | 17 | 12 | 17 | 17 | 17 | -99 | 12 | 15 | 17 | -99 | 15 | 17 | 17 | 17 | 17 | -99 | 12 | 15 | 17 | -99 | 15 | 17 | 17 | 17 | 17 | -99 | 12 | 15 | 17 | -99 | 15 | 17 | 17 | 17 | 17 | -99 | 12 | 15 | 17 | -99 | 15
|  |  | 16 | 10 | 16 | 16 | 16 | 16 | 10 | 13 | 15 | 16 | 13 | 16 | 16 | 16 | 16 | 16 | 10 | 13 | 15 | 16 | 13 | 16 | 16 | 16 | 16 | 16 | 10 | 13 | 15 | 16 | 13 | 17 | 17 | 17 | 17 | 17 | 9 | 12 | 14 | 14 | 14
|  |  | 17 | -99 | 17 | -99 | -99 | -99 | -99 | -99 | -99 | -99 | -99 | 17 | 17 | -99 | -99 | -99 | -99 | -99 | -99 | -99 | -99 | 17 | 17 | -99 | -99 | -99 | -99 | -99 | -99 | -99 | -99 | 17 | 17 | -99 | -99 | -99 | -99 | -99 | -99 | -99 | -99
|  |  | 17 | 16 | 17 | 17 | -99 | -99 | 16 | 17 | -99 | -99 | 17 | 17 | 17 | 17 | -99 | -99 | 16 | 17 | -99 | -99 | 17 | 17 | 17 | 17 | -99 | -99 | 16 | 17 | -99 | -99 | 17 | 17 | 17 | 17 | -99 | -99 | 17 | 17 | -99 | -99 | 17
|  |  | 17 | 12 | 17 | 17 | 17 | -99 | 12 | 15 | 17 | -99 | 15 | 17 | 17 | 17 | 17 | -99 | 12 | 15 | 17 | -99 | 15 | 17 | 17 | 17 | 17 | -99 | 12 | 15 | 17 | -99 | 15 | 17 | 17 | 17 | 17 | -99 | 12 | 15 | 17 | -99 | 15
|  |  | 16 | 10 | 16 | 16 | 16 | 16 | 10 | 13 | 15 | 16 | 13 | 16 | 16 | 16 | 16 | 16 | 10 | 13 | 15 | 16 | 13 | 16 | 16 | 16 | 16 | 16 | 10 | 13 | 15 | 16 | 13 | 17 | 17 | 17 | 17 | 17 | 9 | 12 | 14 | 14 | 14
|  |  | 17 | -99 | 17 | -99 | -99 | -99 | -99 | -99 | -99 | -99 | -99 | 17 | 17 | -99 | -99 | -99 | -99 | -99 | -99 | -99 | -99 | 17 | 17 | -99 | -99 | -99 | -99 | -99 | -99 | -99 | -99 | 17 | 17 | -99 | -99 | -99 | -99 | -99 | -99 | -99 | -99
|  |  | 17 | 16 | 17 | 17 | -99 | -99 | 16 | 17 | -99 | -99 | 17 | 17 | 17 | 17 | -99 | -99 | 16 | 17 | -99 | -99 | 17 | 17 | 17 | 17 | -99 | -99 | 16 | 17 | -99 | -99 | 17 | 17 | 17 | 17 | -99 | -99 | 17 | 17 | -99 | -99 | 17
|  |  | 17 | 12 | 17 | 17 | 17 | -99 | 12 | 15 | 17 | -99 | 15 | 17 | 17 | 17 | 17 | -99 | 12 | 15 | 17 | -99 | 15 | 17 | 17 | 17 | 17 | -99 | 12 | 15 | 17 | -99 | 15 | 17 | 17 | 17 | 17 | -99 | 12 | 15 | 17 | -99 | 15
|  |  | 16 | 10 | 16 | 16 | 16 | 16 | 10 | 13 | 15 | 16 | 13 | 16 | 16 | 16 | 16 | 16 | 10 | 13 | 15 | 16 | 13 | 16 | 16 | 16 | 16 | 16 | 10 | 13 | 15 | 16 | 13 | 17 | 17 | 17 | 17 | 17 | 9 | 12 | 14 | 14 | 14
|  |  | 17 | -99 | 17 | -99 | -99 | -99 | -99 | -99 | -99 | -99 | -99 | 17 | 17 | -99 | -99 | -99 | -99 | -99 | -99 | -99 | -99 | 17 | 17 | -99 | -99 | -99 | -99 | -99 | -99 | -99 | -99 | 17 | 17 | -99 | -99 | -99 | -99 | -99 | -99 | -99 | -99
|  |  | 17 | 16 | 17 | 17 | -99 | -99 | 16 | 17 | -99 | -99 | 17 | 17 | 17 | 17 | -99 | -99 | 16 | 17 | -99 | -99 | 17 | 17 | 17 | 17 | -99 | -99 | 16 | 17 | -99 | -99 | 17 | 17 | 17 | 17 | -99 | -99 | 17 | 17 | -99 | -99 | 17
|  |  | 17 | 12 | 17 | 17 | 17 | -99 | 12 | 15 | 17 | -99 | 15 | 17 | 17 | 17 | 17 | -99 | 12 | 15 | 17 | -99 | 15 | 17 | 17 | 17 | 17 | -99 | 12 | 15 | 17 | -99 | 15 | 17 | 17 | 17 | 17 | -99 | 12 | 15 | 17 | -99 | 15
|  |  | 16 | 10 | 16 | 16 | 16 | 16 | 10 | 13 | 15 | 16 | 13 | 16 | 16 | 16 | 16 | 16 | 10 | 13 | 15 | 16 | 13 | 16 | 16 | 16 | 16 | 16 | 10 | 13 | 15 | 16 | 13 | 17 | 17 | 17 | 17 | 17 | 9 | 12 | 14 | 14 | 14
|  |  | 17 | -99 | 17 | -99 | -99 | -99 | -99 | -99 | -99 | -99 | -99 | 17 | 17 | -99 | -99 | -99 | -99 | -99 | -99 | -99 | -99 | 17 | 17 | -99 | -99 | -99 | -99 | -99 | -99 | -99 | -99 | 17 | 17 | -99 | -99 | -99 | -99 | -99 | -99 | -99 | -99
|  |  | 17 | 16 | 17 | 17 | -99 | -99 | 16 | 17 | -99 | -99 | 17 | 17 | 17 | 17 | -99 | -99 | 16 | 17 | -99 | -99 | 17 | 17 | 17 | 17 | -99 | -99 | 16 | 17 | -99 | -99 | 17 | 17 | 17 | 17 | -99 | -99 | 17 | 17 | -99 | -99 | 17
|  |  | 17 | 12 | 17 | 17 | 17 | -99 | 12 | 15 | 17 | -99 | 15 | 17 | 17 | 17 | 17 | -99 | 12 | 15 | 17 | -99 | 15 | 17 | 17 | 17 | 17 | -99 | 12 | 15 | 17 | -99 | 15 | 17 | 17 | 17 | 17 | -99 | 12 | 15 | 17 | -99 | 15
|  |  | 16 | 10 | 16 | 16 | 16 | 16 | 10 | 13 | 15 | 16 | 13 | 16 | 16 | 16 | 16 | 16 | 10 | 13 | 15 | 16 | 13 | 16 | 16 | 16 | 16 | 16 | 10 | 13 | 15 | 16 | 13 | 17 | 17 | 17 | 17 | 17 | 9 | 12 | 14 | 14 | 14
|  |  | 17 | -99 | 17 | -99 | -99 | -99 | -99 | -99 | -99 | -99 | -99 | 17 | 17 | -99 | -99 | -99 | -99 | -99 | -99 | -99 | -99 | 17 | 17 | -99 | -99 | -99 | -99 | -99 | -99 | -99 | -99 | -99 | -99 | -99 | -99 | -99 | -99 | -99 | -99 | -99 | -99
|  |  | 17 | 16 | 17 | 17 | -99 | -99 | 16 | 17 | -99 | -99 | 17 | 17 | 17 | 17 | -99 | -99 | 16 | 17 | -99 | -99 | 17 | 17 | 17 | 17 | -99 | -99 | 16 | 17 | -99 | -99 | 17 | -99 | -99 | -99 | -99 | -99 | -99 | -99 | -99 | -99 | -99
|  |  | 17 | 12 | 17 | 17 | 17 | -99 | 12 | 15 | 17 | -99 | 15 | 17 | 17 | 17 | 17 | -99 | 12 | 15 | 17 | -99 | 15 | 17 | 17 | 17 | 17 | -99 | 12 | 15 | 17 | -99 | 15 | -99 | -99 | -99 | -99 | -99 | -99 | -99 | -99 | -99 | -99
|  |  | 16 | 10 | 16 | 16 | 16 | 16 | 10 | 13 | 15 | 16 | 13 | 16 | 16 | 16 | 16 | 16 | 10 | 13 | 15 | 16 | 13 | 16 | 16 | 16 | 16 | 16 | 10 | 13 | 15 | 16 | 13 | -99 | -99 | -99 | -99 | -99 | -99 | -99 | -99 | -99 | -99
|  |  | 17 | -99 | 17 | -99 | -99 | -99 | -99 | -99 | -99 | -99 | -99 | 17 | 17 | -99 | -99 | -99 | -99 | -99 | -99 | -99 | -99 | 17 | 17 | -99 | -99 | -99 | -99 | -99 | -99 | -99 | -99 | -99 | -99 | -99 | -99 | -99 | -99 | -99 | -99 | -99 | -99
|  |  | 17 | 16 | 17 | 17 | -99 | -99 | 16 | 17 | -99 | -99 | 17 | 17 | 17 | 17 | -99 | -99 | 16 | 17 | -99 | -99 | 17 | 17 | 17 | 17 | -99 | -99 | 16 | 17 | -99 | -99 | 17 | -99 | -99 | -99 | -99 | -99 | -99 | -99 | -99 | -99 | -99
|  |  | 17 | 12 | 17 | 17 | 17 | -99 | 12 | 15 | 17 | -99 | 15 | 17 | 17 | 17 | 17 | -99 | 12 | 15 | 17 | -99 | 15 | 17 | 17 | 17 | 17 | -99 | 12 | 15 | 17 | -99 | 15 | -99 | -99 | -99 | -99 | -99 | -99 | -99 | -99 | -99 | -99
|  |  | 16 | 10 | 16 | 16 | 16 | 16 | 10 | 13 | 15 | 16 | 13 | 16 | 16 | 16 | 16 | 16 | 10 | 13 | 15 | 16 | 13 | 16 | 16 | 16 | 16 | 16 | 10 | 13 | 15 | 16 | 13 | -99 | -99 | -99 | -99 | -99 | -99 | -99 | -99 | -99 | -99
|  |  | 17 | -99 | 17 | -99 | -99 | -99 | -99 | -99 | -99 | -99 | -99 | 17 | 17 | -99 | -99 | -99 | -99 | -99 | -99 | -99 | -99 | 17 | 17 | -99 | -99 | -99 | -99 | -99 | -99 | -99 | -99 | -99 | -99 | -99 | -99 | -99 | -99 | -99 | -99 | -99 | -99
|  |  | 17 | 16 | 17 | 17 | -99 | -99 | 16 | 17 | -99 | -99 | 17 | 17 | 17 | 17 | -99 | -99 | 16 | 17 | -99 | -99 | 17 | 17 | 17 | 17 | -99 | -99 | 16 | 17 | -99 | -99 | 17 | -99 | -99 | -99 | -99 | -99 | -99 | -99 | -99 | -99 | -99
|  |  | 17 | 12 | 17 | 17 | 17 | -99 | 12 | 15 | 17 | -99 | 15 | 17 | 17 | 17 | 17 | -99 | 12 | 15 | 17 | -99 | 15 | 17 | 17 | 17 | 17 | -99 | 12 | 15 | 17 | -99 | 15 | -99 | -99 | -99 | -99 | -99 | -99 | -99 | -99 | -99 | -99
|  |  | 16 | 10 | 16 | 16 | 16 | 16 | 10 | 13 | 15 | 16 | 13 | 16 | 16 | 16 | 16 | 16 | 10 | 13 | 15 | 16 | 13 | 16 | 16 | 16 | 16 | 16 | 10 | 13 | 15 | 16 | 13 | -99 | -99 | -99 | -99 | -99 | -99 | -99 | -99 | -99 | -99
|  |  | 17 | -99 | 17 | -99 | -99 | -99 | -99 | -99 | -99 | -99 | -99 | 17 | 17 | -99 | -99 | -99 | -99 | -99 | -99 | -99 | -99 | 17 | 17 | -99 | -99 | -99 | -99 | -99 | -99 | -99 | -99 | -99 | -99 | -99 | -99 | -99 | -99 | -99 | -99 | -99 | -99
|  |  | 17 | 16 | 17 | 17 | -99 | -99 | 16 | 17 | -99 | -99 | 17 | 17 | 17 | 17 | -99 | -99 | 16 | 17 | -99 | -99 | 17 | 17 | 17 | 17 | -99 | -99 | 16 | 17 | -99 | -99 | 17 | -99 | -99 | -99 | -99 | -99 | -99 | -99 | -99 | -99 | -99
|  |  | 17 | 12 | 17 | 17 | 17 | -99 | 12 | 15 | 17 | -99 | 15 | 17 | 17 | 17 | 17 | -99 | 12 | 15 | 17 | -99 | 15 | 17 | 17 | 17 | 17 | -99 | 12 | 15 | 17 | -99 | 15 | -99 | -99 | -99 | -99 | -99 | -99 | -99 | -99 | -99 | -99
|  |  | 16 | 10 | 16 | 16 | 16 | 16 | 10 | 13 | 15 | 16 | 13 | 16 | 16 | 16 | 16 | 16 | 10 | 13 | 15 | 16 | 13 | 16 | 16 | 16 | 16 | 16 | 10 | 13 | 15 | 16 | 13 | -99 | -99 | -99 | -99 | -99 | -99 | -99 | -99 | -99 | -99
|  |  | -99 | -99 | -99 | -99 | -99 | -99 | -99 | -99 | -99 | -99 | -99 | -99 | -99 | -99 | -99 | -99 | -99 | -99 | -99 | -99 | -99 | -99 | -99 | -99 | -99 | -99 | -99 | -99 | -99 | -99 | -99 | -99 | -99 | -99 | -99 | -99 | -99 | -99 | -99 | -99 | -99
|  |  | -99 | -99 | -99 | -99 | -99 | -99 | -99 | -99 | -99 | -99 | -99 | -99 | -99 | -99 | -99 | -99 | -99 | -99 | -99 | -99 | -99 | -99 | -99 | -99 | -99 | -99 | -99 | -99 | -99 | -99 | -99 | -99 | -99 | -99 | -99 | -99 | -99 | -99 | -99 | -99 | -99
|  |  | -99 | -99 | -99 | -99 | -99 | -99 | -99 | -99 | -99 | -99 | -99 | -99 | -99 | -99 | -99 | -99 | -99 | -99 | -99 | -99 | -99 | -99 | -99 | -99 | -99 | -99 | -99 | -99 | -99 | -99 | -99 | -99 | -99 | -99 | -99 | -99 | -99 | -99 | -99 | -99 | -99
|  |  | -99 | -99 | -99 | -99 | -99 | -99 | -99 | -99 | -99 | -99 | -99 | -99 | -99 | -99 | -99 | -99 | -99 | -99 | -99 | -99 | -99 | -99 | -99 | -99 | -99 | -99 | -99 | -99 | -99 | -99 | -99 | -99 | -99 | -99 | -99 | -99 | -99 | -99 | -99 | -99 | -99
|  |  | -99 | -99 | -99 | -99 | -99 | -99 | -99 | -99 | -99 | -99 | -99 | -99 | -99 | -99 | -99 | -99 | -99 | -99 | -99 | -99 | -99 | -99 | -99 | -99 | -99 | -99 | -99 | -99 | -99 | -99 | -99 | -99 | -99 | -99 | -99 | -99 | -99 | -99 | -99 | -99 | -99
|  |  | -99 | -99 | -99 | -99 | -99 | -99 | -99 | -99 | -99 | -99 | -99 | -99 | -99 | -99 | -99 | -99 | -99 | -99 | -99 | -99 | -99 | -99 | -99 | -99 | -99 | -99 | -99 | -99 | -99 | -99 | -99 | -99 | -99 | -99 | -99 | -99 | -99 | -99 | -99 | -99 | -99
|  |  | -99 | -99 | -99 | -99 | -99 | -99 | -99 | -99 | -99 | -99 | -99 | -99 | -99 | -99 | -99 | -99 | -99 | -99 | -99 | -99 | -99 | -99 | -99 | -99 | -99 | -99 | -99 | -99 | -99 | -99 | -99 | -99 | -99 | -99 | -99 | -99 | -99 | -99 | -99 | -99 | -99
|  |  | -99 | -99 | -99 | -99 | -99 | -99 | -99 | -99 | -99 | -99 | -99 | -99 | -99 | -99 | -99 | -99 | -99 | -99 | -99 | -99 | -99 | -99 | -99 | -99 | -99 | -99 | -99 | -99 | -99 | -99 | -99 | -99 | -99 | -99 | -99 | -99 | -99 | -99 | -99 | -99 | -99
|  |  | -99 | -99 | -99 | -99 | -99 | -99 | -99 | -99 | -99 | -99 | -99 | -99 | -99 | -99 | -99 | -99 | -99 | -99 | -99 | -99 | -99 | -99 | -99 | -99 | -99 | -99 | -99 | -99 | -99 | -99 | -99 | -99 | -99 | -99 | -99 | -99 | -99 | -99 | -99 | -99 | -99
|  |  | -99 | -99 | -99 | -99 | -99 | -99 | -99 | -99 | -99 | -99 | -99 | -99 | -99 | -99 | -99 | -99 | -99 | -99 | -99 | -99 | -99 | -99 | -99 | -99 | -99 | -99 | -99 | -99 | -99 | -99 | -99 | -99 | -99 | -99 | -99 | -99 | -99 | -99 | -99 | -99 | -99
|  |  | -99 | -99 | -99 | -99 | -99 | -99 | -99 | -99 | -99 | -99 | -99 | -99 | -99 | -99 | -99 | -99 | -99 | -99 | -99 | -99 | -99 | -99 | -99 | -99 | -99 | -99 | -99 | -99 | -99 | -99 | -99 | -99 | -99 | -99 | -99 | -99 | -99 | -99 | -99 | -99 | -99
|  |  | -99 | -99 | -99 | -99 | -99 | -99 | -99 | -99 | -99 | -99 | -99 | -99 | -99 | -99 | -99 | -99 | -99 | -99 | -99 | -99 | -99 | -99 | -99 | -99 | -99 | -99 | -99 | -99 | -99 | -99 | -99 | -99 | -99 | -99 | -99 | -99 | -99 | -99 | -99 | -99 | -99
|  |  | -99 | -99 | -99 | -99 | -99 | -99 | -99 | -99 | -99 | -99 | -99 | -99 | -99 | -99 | -99 | -99 | -99 | -99 | -99 | -99 | -99 | -99 | -99 | -99 | -99 | -99 | -99 | -99 | -99 | -99 | -99 | -99 | -99 | -99 | -99 | -99 | -99 | -99 | -99 | -99 | -99
|  |  | -99 | -99 | -99 | -99 | -99 | -99 | -99 | -99 | -99 | -99 | -99 | -99 | -99 | -99 | -99 | -99 | -99 | -99 | -99 | -99 | -99 | -99 | -99 | -99 | -99 | -99 | -99 | -99 | -99 | -99 | -99 | -99 | -99 | -99 | -99 | -99 | -99 | -99 | -99 | -99 | -99
|  |  | -99 | -99 | -99 | -99 | -99 | -99 | -99 | -99 | -99 | -99 | -99 | -99 | -99 | -99 | -99 | -99 | -99 | -99 | -99 | -99 | -99 | -99 | -99 | -99 | -99 | -99 | -99 | -99 | -99 | -99 | -99 | -99 | -99 | -99 | -99 | -99 | -99 | -99 | -99 | -99 | -99
|  |  | -99 | -99 | -99 | -99 | -99 | -99 | -99 | -99 | -99 | -99 | -99 | -99 | -99 | -99 | -99 | -99 | -99 | -99 | -99 | -99 | -99 | -99 | -99 | -99 | -99 | -99 | -99 | -99 | -99 | -99 | -99 | -99 | -99 | -99 | -99 | -99 | -99 | -99 | -99 | -99 | -99
|  |  | -99 | -99 | -99 | -99 | -99 | -99 | -99 | -99 | -99 | -99 | -99 | -99 | -99 | -99 | -99 | -99 | -99 | -99 | -99 | -99 | -99 | -99 | -99 | -99 | -99 | -99 | -99 | -99 | -99 | -99 | -99 | -99 | -99 | -99 | -99 | -99 | -99 | -99 | -99 | -99 | -99
|  |  | -99 | -99 | -99 | -99 | -99 | -99 | -99 | -99 | -99 | -99 | -99 | -99 | -99 | -99 | -99 | -99 | -99 | -99 | -99 | -99 | -99 | -99 | -99 | -99 | -99 | -99 | -99 | -99 | -99 | -99 | -99 | -99 | -99 | -99 | -99 | -99 | -99 | -99 | -99 | -99 | -99
|  |  | -99 | -99 | -99 | -99 | -99 | -99 | -99 | -99 | -99 | -99 | -99 | -99 | -99 | -99 | -99 | -99 | -99 | -99 | -99 | -99 | -99 | -99 | -99 | -99 | -99 | -99 | -99 | -99 | -99 | -99 | -99 | -99 | -99 | -99 | -99 | -99 | -99 | -99 | -99 | -99 | -99
|  |  | -99 | -99 | -99 | -99 | -99 | -99 | -99 | -99 | -99 | -99 | -99 | -99 | -99 | -99 | -99 | -99 | -99 | -99 | -99 | -99 | -99 | -99 | -99 | -99 | -99 | -99 | -99 | -99 | -99 | -99 | -99 | -99 | -99 | -99 | -99 | -99 | -99 | -99 | -99 | -99 | -99
|  |  | -99 | -99 | -99 | -99 | -99 | -99 | -99 | -99 | -99 | -99 | -99 | -99 | -99 | -99 | -99 | -99 | -99 | -99 | -99 | -99 | -99 | -99 | -99 | -99 | -99 | -99 | -99 | -99 | -99 | -99 | -99 | -99 | -99 | -99 | -99 | -99 | -99 | -99 | -99 | -99 | -99
|  |  | -99 | -99 | -99 | -99 | -99 | -99 | -99 | -99 | -99 | -99 | -99 | -99 | -99 | -99 | -99 | -99 | -99 | -99 | -99 | -99 | -99 | -99 | -99 | -99 | -99 | -99 | -99 | -99 | -99 | -99 | -99 | -99 | -99 | -99 | -99 | -99 | -99 | -99 | -99 | -99 | -99
|  |  | -99 | -99 | -99 | -99 | -99 | -99 | -99 | -99 | -99 | -99 | -99 | -99 | -99 | -99 | -99 | -99 | -99 | -99 | -99 | -99 | -99 | -99 | -99 | -99 | -99 | -99 | -99 | -99 | -99 | -99 | -99 | -99 | -99 | -99 | -99 | -99 | -99 | -99 | -99 | -99 | -99
|  |  | -99 | -99 | -99 | -99 | -99 | -99 | -99 | -99 | -99 | -99 | -99 | -99 | -99 | -99 | -99 | -99 | -99 | -99 | -99 | -99 | -99 | -99 | -99 | -99 | -99 | -99 | -99 | -99 | -99 | -99 | -99 | -99 | -99 | -99 | -99 | -99 | -99 | -99 | -99 | -99 | -99
|  |  | -99 | -99 | -99 | -99 | -99 | -99 | -99 | -99 | -99 | -99 | -99 | -99 | -99 | -99 | -99 | -99 | -99 | -99 | -99 | -99 | -99 | -99 | -99 | -99 | -99 | -99 | -99 | -99 | -99 | -99 | -99 | -99 | -99 | -99 | -99 | -99 | -99 | -99 | -99 | -99 | -99
|  |  | -99 | -99 | -99 | -99 | -99 | -99 | -99 | -99 | -99 | -99 | -99 | -99 | -99 | -99 | -99 | -99 | -99 | -99 | -99 | -99 | -99 | -99 | -99 | -99 | -99 | -99 | -99 | -99 | -99 | -99 | -99 | -99 | -99 | -99 | -99 | -99 | -99 | -99 | -99 | -99 | -99
|  |  | -99 | -99 | -99 | -99 | -99 | -99 | -99 | -99 | -99 | -99 | -99 | -99 | -99 | -99 | -99 | -99 | -99 | -99 | -99 | -99 | -99 | -99 | -99 | -99 | -99 | -99 | -99 | -99 | -99 | -99 | -99 | -99 | -99 | -99 | -99 | -99 | -99 | -99 | -99 | -99 | -99
|  |  | -99 | -99 | -99 | -99 | -99 | -99 | -99 | -99 | -99 | -99 | -99 | -99 | -99 | -99 | -99 | -99 | -99 | -99 | -99 | -99 | -99 | -99 | -99 | -99 | -99 | -99 | -99 | -99 | -99 | -99 | -99 | -99 | -99 | -99 | -99 | -99 | -99 | -99 | -99 | -99 | -99
Note on ABY8: Conducted Bandedge Average

## 5GHz -R (XOR)
5 GHz Max Power (in dBm)
Regulatory Domain: -R, Antenna Gain: 5 dBi
DFS Channels Are In Italics |  |  | Non HT20 | [19 empty] | Non HT20 - Beam Form | [14 empty] | HT/VHT20 | [49 empty] | HT/VHT20 - Beam Form | [44 empty] | HT/VHT20 - STBC | [14 empty] | HE20 | [49 empty] | HE20 - Beam Form | [44 empty] | HE20 - STBC | [14 empty] | Non HT40 | [19 empty] | HT/VHT40 | [49 empty] | HT/VHT40 - Beam Form | [44 empty] | HT/VHT40 - STBC | [14 empty] | HE40 | [49 empty] | HE40 - Beam Form | [44 empty] | HE40 - STBC | [14 empty] | Non HT80 | [19 empty] | VHT80 | [49 empty] | VHT80 - Beam Form | [44 empty] | VHT80 - STBC | [14 empty] | HE80 | [49 empty] | HE80 - Beam Form | [44 empty] | HE80 - STBC | [14 empty] | Non HT160 | [19 empty] | VHT160 | [49 empty] | VHT160 - Beam Form | [44 empty] | VHT160 - STBC | [14 empty] | HE160 | [49 empty] | HE160 - Beam Form | [44 empty] | HE160 - STBC
|  |  | Single Antenna |  |  |  |  | Dual Antennas |  |  |  |  | Triple Antennas |  |  |  |  | Quad Antennas |  |  |  |  | Dual Antennas |  |  |  |  | Triple Antennas |  |  |  |  | Quad Antennas |  |  |  |  | Single Antenna |  |  |  |  | Dual Antennas |  |  |  |  | Dual Antennas |  |  |  |  | Triple Antennas |  |  |  |  | Triple Antennas |  |  |  |  | Triple Antennas |  |  |  |  | Quad Antennas |  |  |  |  | Quad Antennas |  |  |  |  | Quad Antennas |  |  |  |  | Quad Antennas |  |  |  |  | Dual Antennas |  |  |  |  | Dual Antennas |  |  |  |  | Triple Antennas |  |  |  |  | Triple Antennas |  |  |  |  | Triple Antennas |  |  |  |  | Quad Antennas |  |  |  |  | Quad Antennas |  |  |  |  | Quad Antennas |  |  |  |  | Quad Antennas |  |  |  |  | Dual Antennas |  |  |  |  | Triple Antennas |  |  |  |  | Quad Antennas |  |  |  |  | Single Antenna |  |  |  |  | Dual Antennas |  |  |  |  | Dual Antennas |  |  |  |  | Triple Antennas |  |  |  |  | Triple Antennas |  |  |  |  | Triple Antennas |  |  |  |  | Quad Antennas |  |  |  |  | Quad Antennas |  |  |  |  | Quad Antennas |  |  |  |  | Quad Antennas |  |  |  |  | Dual Antennas |  |  |  |  | Dual Antennas |  |  |  |  | Triple Antennas |  |  |  |  | Triple Antennas |  |  |  |  | Triple Antennas |  |  |  |  | Quad Antennas |  |  |  |  | Quad Antennas |  |  |  |  | Quad Antennas |  |  |  |  | Quad Antennas |  |  |  |  | Dual Antennas |  |  |  |  | Triple Antennas |  |  |  |  | Quad Antennas |  |  |  |  | Single Antenna |  |  |  |  | Dual Antennas |  |  |  |  | Triple Antennas |  |  |  |  | Quad Antennas |  |  |  |  | Single Antenna |  |  |  |  | Dual Antennas |  |  |  |  | Dual Antennas |  |  |  |  | Triple Antennas |  |  |  |  | Triple Antennas |  |  |  |  | Triple Antennas |  |  |  |  | Quad Antennas |  |  |  |  | Quad Antennas |  |  |  |  | Quad Antennas |  |  |  |  | Quad Antennas |  |  |  |  | Dual Antennas |  |  |  |  | Dual Antennas |  |  |  |  | Triple Antennas |  |  |  |  | Triple Antennas |  |  |  |  | Triple Antennas |  |  |  |  | Quad Antennas |  |  |  |  | Quad Antennas |  |  |  |  | Quad Antennas |  |  |  |  | Quad Antennas |  |  |  |  | Dual Antennas |  |  |  |  | Triple Antennas |  |  |  |  | Quad Antennas |  |  |  |  | Single Antenna |  |  |  |  | Dual Antennas |  |  |  |  | Dual Antennas |  |  |  |  | Triple Antennas |  |  |  |  | Triple Antennas |  |  |  |  | Triple Antennas |  |  |  |  | Quad Antennas |  |  |  |  | Quad Antennas |  |  |  |  | Quad Antennas |  |  |  |  | Quad Antennas |  |  |  |  | Dual Antennas |  |  |  |  | Dual Antennas |  |  |  |  | Triple Antennas |  |  |  |  | Triple Antennas |  |  |  |  | Triple Antennas |  |  |  |  | Quad Antennas |  |  |  |  | Quad Antennas |  |  |  |  | Quad Antennas |  |  |  |  | Quad Antennas |  |  |  |  | Dual Antennas |  |  |  |  | Triple Antennas |  |  |  |  | Quad Antennas |  |  |  |  | Single Antenna |  |  |  |  | Dual Antennas |  |  |  |  | Triple Antennas |  |  |  |  | Quad Antennas |  |  |  |  | Single Antenna |  |  |  |  | Dual Antennas |  |  |  |  | Dual Antennas |  |  |  |  | Triple Antennas |  |  |  |  | Triple Antennas |  |  |  |  | Triple Antennas |  |  |  |  | Quad Antennas |  |  |  |  | Quad Antennas |  |  |  |  | Quad Antennas |  |  |  |  | Quad Antennas |  |  |  |  | Dual Antennas |  |  |  |  | Dual Antennas |  |  |  |  | Triple Antennas |  |  |  |  | Triple Antennas |  |  |  |  | Triple Antennas |  |  |  |  | Quad Antennas |  |  |  |  | Quad Antennas |  |  |  |  | Quad Antennas |  |  |  |  | Quad Antennas |  |  |  |  | Dual Antennas |  |  |  |  | Triple Antennas |  |  |  |  | Quad Antennas |  |  |  |  | Single Antenna |  |  |  |  | Dual Antennas |  |  |  |  | Dual Antennas |  |  |  |  | Triple Antennas |  |  |  |  | Triple Antennas |  |  |  |  | Triple Antennas |  |  |  |  | Quad Antennas |  |  |  |  | Quad Antennas |  |  |  |  | Quad Antennas |  |  |  |  | Quad Antennas |  |  |  |  | Dual Antennas |  |  |  |  | Dual Antennas |  |  |  |  | Triple Antennas |  |  |  |  | Triple Antennas |  |  |  |  | Triple Antennas |  |  |  |  | Quad Antennas |  |  |  |  | Quad Antennas |  |  |  |  | Quad Antennas |  |  |  |  | Quad Antennas |  |  |  |  | Dual Antennas |  |  |  |  | Triple Antennas |  |  |  |  | Quad Antennas |  |  |  |  | Single Antenna |  |  |  |  | Dual Antennas |  |  |  |  | Triple Antennas |  |  |  |  | Quad Antennas |  |  |  |  | Single Antenna |  |  |  |  | Dual Antennas |  |  |  |  | Dual Antennas |  |  |  |  | Triple Antennas |  |  |  |  | Triple Antennas |  |  |  |  | Triple Antennas |  |  |  |  | Quad Antennas |  |  |  |  | Quad Antennas |  |  |  |  | Quad Antennas |  |  |  |  | Quad Antennas |  |  |  |  | Dual Antennas |  |  |  |  | Dual Antennas |  |  |  |  | Triple Antennas |  |  |  |  | Triple Antennas |  |  |  |  | Triple Antennas |  |  |  |  | Quad Antennas |  |  |  |  | Quad Antennas |  |  |  |  | Quad Antennas |  |  |  |  | Quad Antennas |  |  |  |  | Dual Antennas |  |  |  |  | Triple Antennas |  |  |  |  | Quad Antennas |  |  |  |  | Single Antenna |  |  |  |  | Dual Antennas |  |  |  |  | Dual Antennas |  |  |  |  | Triple Antennas |  |  |  |  | Triple Antennas |  |  |  |  | Triple Antennas |  |  |  |  | Quad Antennas |  |  |  |  | Quad Antennas |  |  |  |  | Quad Antennas |  |  |  |  | Quad Antennas |  |  |  |  | Dual Antennas |  |  |  |  | Dual Antennas |  |  |  |  | Triple Antennas |  |  |  |  | Triple Antennas |  |  |  |  | Triple Antennas |  |  |  |  | Quad Antennas |  |  |  |  | Quad Antennas |  |  |  |  | Quad Antennas |  |  |  |  | Quad Antennas |  |  |  |  | Dual Antennas |  |  |  |  | Triple Antennas |  |  |  |  | Quad Antennas
|  |  | 6 to 54 Mb/s |  |  |  |  | 6 to 54 Mb/s |  |  |  |  | 6 to 54 Mb/s |  |  |  |  | 6 to 54 Mb/s |  |  |  |  | 6 to 54 Mb/s |  |  |  |  | 6 to 54 Mb/s |  |  |  |  | 6 to 54 Mb/s |  |  |  |  | M0 to M7 |  |  |  |  | M0 to M7 |  |  |  |  | M8 to M15 |  |  |  |  | M0 to M7 |  |  |  |  | M8 to M15 |  |  |  |  | M16 to M23 |  |  |  |  | M0 to M7 |  |  |  |  | M8 to M15 |  |  |  |  | M16 to M23 |  |  |  |  | M24 to M31 |  |  |  |  | M0 to M7 |  |  |  |  | M8 to M15 |  |  |  |  | M0 to M7 |  |  |  |  | M8 to M15 |  |  |  |  | M16 to M23 |  |  |  |  | M0 to M7 |  |  |  |  | M8 to M15 |  |  |  |  | M16 to M23 |  |  |  |  | M24 to M31 |  |  |  |  | M0 to M7 |  |  |  |  | M0 to M7 |  |  |  |  | M0 to M7 |  |  |  |  | M0 to M7 |  |  |  |  | M0 to M7 |  |  |  |  | M8 to M15 |  |  |  |  | M0 to M7 |  |  |  |  | M8 to M15 |  |  |  |  | M16 to M23 |  |  |  |  | M0 to M7 |  |  |  |  | M8 to M15 |  |  |  |  | M16 to M23 |  |  |  |  | M24 to M31 |  |  |  |  | M0 to M7 |  |  |  |  | M8 to M15 |  |  |  |  | M0 to M7 |  |  |  |  | M8 to M15 |  |  |  |  | M16 to M23 |  |  |  |  | M0 to M7 |  |  |  |  | M8 to M15 |  |  |  |  | M16 to M23 |  |  |  |  | M24 to M31 |  |  |  |  | M0 to M7 |  |  |  |  | M0 to M7 |  |  |  |  | M0 to M7 |  |  |  |  | 6 to 54 Mb/s |  |  |  |  | 6 to 54 Mb/s |  |  |  |  | 6 to 54 Mb/s |  |  |  |  | 6 to 54 Mb/s |  |  |  |  | M0 to M7 |  |  |  |  | M0 to M7 |  |  |  |  | M8 to M15 |  |  |  |  | M0 to M7 |  |  |  |  | M8 to M15 |  |  |  |  | M16 to M23 |  |  |  |  | M0 to M7 |  |  |  |  | M8 to M15 |  |  |  |  | M16 to M23 |  |  |  |  | M24 to M31 |  |  |  |  | M0 to M7 |  |  |  |  | M8 to M15 |  |  |  |  | M0 to M7 |  |  |  |  | M8 to M15 |  |  |  |  | M16 to M23 |  |  |  |  | M0 to M7 |  |  |  |  | M8 to M15 |  |  |  |  | M16 to M23 |  |  |  |  | M24 to M31 |  |  |  |  | M0 to M7 |  |  |  |  | M0 to M7 |  |  |  |  | M0 to M7 |  |  |  |  | M0 to M7 |  |  |  |  | M0 to M7 |  |  |  |  | M8 to M15 |  |  |  |  | M0 to M7 |  |  |  |  | M8 to M15 |  |  |  |  | M16 to M23 |  |  |  |  | M0 to M7 |  |  |  |  | M8 to M15 |  |  |  |  | M16 to M23 |  |  |  |  | M24 to M31 |  |  |  |  | M0 to M7 |  |  |  |  | M8 to M15 |  |  |  |  | M0 to M7 |  |  |  |  | M8 to M15 |  |  |  |  | M16 to M23 |  |  |  |  | M0 to M7 |  |  |  |  | M8 to M15 |  |  |  |  | M16 to M23 |  |  |  |  | M24 to M31 |  |  |  |  | M0 to M7 |  |  |  |  | M0 to M7 |  |  |  |  | M0 to M7 |  |  |  |  | 6 to 54 Mb/s |  |  |  |  | 6 to 54 Mb/s |  |  |  |  | 6 to 54 Mb/s |  |  |  |  | 6 to 54 Mb/s |  |  |  |  | M0.1 to M9.1 |  |  |  |  | M0.1 to M9.1 |  |  |  |  | M0.2 to M9.2 |  |  |  |  | M0.1 to M9.1 |  |  |  |  | M0.2 to M9.2 |  |  |  |  | M0.3 to M9.3 |  |  |  |  | M0.1 to M9.1 |  |  |  |  | M0.2 to M9.2 |  |  |  |  | M0.3 to M9.3 |  |  |  |  | M0.4 to M9.4 |  |  |  |  | M0.1 to M9.1 |  |  |  |  | M0.2 to M9.2 |  |  |  |  | M0.1 to M9.1 |  |  |  |  | M0.2 to M9.2 |  |  |  |  | M0.3 to M9.3 |  |  |  |  | M0.1 to M9.1 |  |  |  |  | M0.2 to M9.2 |  |  |  |  | M0.3 to M9.3 |  |  |  |  | M0.4 to M9.4 |  |  |  |  | M0.1 to M9.1 |  |  |  |  | M0.1 to M9.1 |  |  |  |  | M0.1 to M9.1 |  |  |  |  | M0.1 to M9.1 |  |  |  |  | M0.1 to M9.1 |  |  |  |  | M0.2 to M9.2 |  |  |  |  | M0.1 to M9.1 |  |  |  |  | M0.2 to M9.2 |  |  |  |  | M0.3 to M9.3 |  |  |  |  | M0.1 to M9.1 |  |  |  |  | M0.2 to M9.2 |  |  |  |  | M0.3 to M9.3 |  |  |  |  | M0.4 to M9.4 |  |  |  |  | M0.1 to M9.1 |  |  |  |  | M0.2 to M9.2 |  |  |  |  | M0.1 to M9.1 |  |  |  |  | M0.2 to M9.2 |  |  |  |  | M0.3 to M9.3 |  |  |  |  | M0.1 to M9.1 |  |  |  |  | M0.2 to M9.2 |  |  |  |  | M0.3 to M9.3 |  |  |  |  | M0.4 to M9.4 |  |  |  |  | M0.1 to M9.1 |  |  |  |  | M0.1 to M9.1 |  |  |  |  | M0.1 to M9.1 |  |  |  |  | 6 to 54 Mb/s |  |  |  |  | 6 to 54 Mb/s |  |  |  |  | 6 to 54 Mb/s |  |  |  |  | 6 to 54 Mb/s |  |  |  |  | M0.1 to M9.1 |  |  |  |  | M0.1 to M9.1 |  |  |  |  | M0.2 to M9.2 |  |  |  |  | M0.1 to M9.1 |  |  |  |  | M0.2 to M9.2 |  |  |  |  | M0.3 to M9.3 |  |  |  |  | M0.1 to M9.1 |  |  |  |  | M0.2 to M9.2 |  |  |  |  | M0.3 to M9.3 |  |  |  |  | M0.4 to M9.4 |  |  |  |  | M0.1 to M9.1 |  |  |  |  | M0.2 to M9.2 |  |  |  |  | M0.1 to M9.1 |  |  |  |  | M0.2 to M9.2 |  |  |  |  | M0.3 to M9.3 |  |  |  |  | M0.1 to M9.1 |  |  |  |  | M0.2 to M9.2 |  |  |  |  | M0.3 to M9.3 |  |  |  |  | M0.4 to M9.4 |  |  |  |  | M0.1 to M9.1 |  |  |  |  | M0.1 to M9.1 |  |  |  |  | M0.1 to M9.1 |  |  |  |  | M0.1 to M9.1 |  |  |  |  | M0.1 to M9.1 |  |  |  |  | M0.2 to M9.2 |  |  |  |  | M0.1 to M9.1 |  |  |  |  | M0.2 to M9.2 |  |  |  |  | M0.3 to M9.3 |  |  |  |  | M0.1 to M9.1 |  |  |  |  | M0.2 to M9.2 |  |  |  |  | M0.3 to M9.3 |  |  |  |  | M0.4 to M9.4 |  |  |  |  | M0.1 to M9.1 |  |  |  |  | M0.2 to M9.2 |  |  |  |  | M0.1 to M9.1 |  |  |  |  | M0.2 to M9.2 |  |  |  |  | M0.3 to M9.3 |  |  |  |  | M0.1 to M9.1 |  |  |  |  | M0.2 to M9.2 |  |  |  |  | M0.3 to M9.3 |  |  |  |  | M0.4 to M9.4 |  |  |  |  | M0.1 to M9.1 |  |  |  |  | M0.1 to M9.1 |  |  |  |  | M0.1 to M9.1
[38 empty] | M0.1 to M9.1 |  |  |  |  | M0.1 to M9.1 |  |  |  |  | M0.2 to M9.2 |  |  |  |  | M0.1 to M9.1 |  |  |  |  | M0.2 to M9.2 |  |  |  |  | M0.3 to M9.3 |  |  |  |  | M0.1 to M9.1 |  |  |  |  | M0.2 to M9.2 |  |  |  |  | M0.3 to M9.3 |  |  |  |  | M0.4 to M9.4 |  |  |  |  | M0.1 to M9.1 |  |  |  |  | M0.2 to M9.2 |  |  |  |  | M0.1 to M9.1 |  |  |  |  | M0.2 to M9.2 |  |  |  |  | M0.3 to M9.3 |  |  |  |  | M0.1 to M9.1 |  |  |  |  | M0.2 to M9.2 |  |  |  |  | M0.3 to M9.3 |  |  |  |  | M0.4 to M9.4 |  |  |  |  | M0.2 to M9.2 |  |  |  |  | M0.2 to M9.2 |  |  |  |  | M0.2 to M9.2 |  |  |  |  | M0.1 to M9.1 |  |  |  |  | M0.1 to M9.1 |  |  |  |  | M0.2 to M9.2 |  |  |  |  | M0.1 to M9.1 |  |  |  |  | M0.2 to M9.2 |  |  |  |  | M0.3 to M9.3 |  |  |  |  | M0.1 to M9.1 |  |  |  |  | M0.2 to M9.2 |  |  |  |  | M0.3 to M9.3 |  |  |  |  | M0.4 to M9.4 |  |  |  |  | M0.1 to M9.1 |  |  |  |  | M0.2 to M9.2 |  |  |  |  | M0.1 to M9.1 |  |  |  |  | M0.2 to M9.2 |  |  |  |  | M0.3 to M9.3 |  |  |  |  | M0.1 to M9.1 |  |  |  |  | M0.2 to M9.2 |  |  |  |  | M0.3 to M9.3 |  |  |  |  | M0.4 to M9.4 |  |  |  |  | M0.2 to M9.2 |  |  |  |  | M0.2 to M9.2 |  |  |  |  | M0.2 to M9.2 | [24 empty] | M0.1 to M9.1 |  |  |  |  | M0.1 to M9.1 |  |  |  |  | M0.2 to M9.2 |  |  |  |  | M0.1 to M9.1 |  |  |  |  | M0.2 to M9.2 |  |  |  |  | M0.3 to M9.3 |  |  |  |  | M0.1 to M9.1 |  |  |  |  | M0.2 to M9.2 |  |  |  |  | M0.3 to M9.3 |  |  |  |  | M0.4 to M9.4 |  |  |  |  | M0.1 to M9.1 |  |  |  |  | M0.2 to M9.2 |  |  |  |  | M0.1 to M9.1 |  |  |  |  | M0.2 to M9.2 |  |  |  |  | M0.3 to M9.3 |  |  |  |  | M0.1 to M9.1 |  |  |  |  | M0.2 to M9.2 |  |  |  |  | M0.3 to M9.3 |  |  |  |  | M0.4 to M9.4 |  |  |  |  | M0.2 to M9.2 |  |  |  |  | M0.2 to M9.2 |  |  |  |  | M0.2 to M9.2 |  |  |  |  | M0.1 to M9.1 |  |  |  |  | M0.1 to M9.1 |  |  |  |  | M0.2 to M9.2 |  |  |  |  | M0.1 to M9.1 |  |  |  |  | M0.2 to M9.2 |  |  |  |  | M0.3 to M9.3 |  |  |  |  | M0.1 to M9.1 |  |  |  |  | M0.2 to M9.2 |  |  |  |  | M0.3 to M9.3 |  |  |  |  | M0.4 to M9.4 |  |  |  |  | M0.1 to M9.1 |  |  |  |  | M0.2 to M9.2 |  |  |  |  | M0.1 to M9.1 |  |  |  |  | M0.2 to M9.2 |  |  |  |  | M0.3 to M9.3 |  |  |  |  | M0.1 to M9.1 |  |  |  |  | M0.2 to M9.2 |  |  |  |  | M0.3 to M9.3 |  |  |  |  | M0.4 to M9.4 |  |  |  |  | M0.2 to M9.2 |  |  |  |  | M0.2 to M9.2 |  |  |  |  | M0.2 to M9.2
Band | Freq (MHz) | Ch ID | H | G | F | E | Total Pwr | H | G | F | E | Total Pwr | H | G | F | E | Total Pwr | H | G | F | E | Total Pwr | H | G | F | E | Total Pwr | H | G | F | E | Total Pwr | H | G | F | E | Total Pwr | H | G | F | E | Total Pwr | H | G | F | E | Total Pwr | H | G | F | E | Total Pwr | H | G | F | E | Total Pwr | H | G | F | E | Total Pwr | H | G | F | E | Total Pwr | H | G | F | E | Total Pwr | H | G | F | E | Total Pwr | H | G | F | E | Total Pwr | H | G | F | E | Total Pwr | H | G | F | E | Total Pwr | H | G | F | E | Total Pwr | H | G | F | E | Total Pwr | H | G | F | E | Total Pwr | H | G | F | E | Total Pwr | H | G | F | E | Total Pwr | H | G | F | E | Total Pwr | H | G | F | E | Total Pwr | H | G | F | E | Total Pwr | H | G | F | E | Total Pwr | H | G | F | E | Total Pwr | H | G | F | E | Total Pwr | H | G | F | E | Total Pwr | H | G | F | E | Total Pwr | H | G | F | E | Total Pwr | H | G | F | E | Total Pwr | H | G | F | E | Total Pwr | H | G | F | E | Total Pwr | H | G | F | E | Total Pwr | H | G | F | E | Total Pwr | H | G | F | E | Total Pwr | H | G | F | E | Total Pwr | H | G | F | E | Total Pwr | H | G | F | E | Total Pwr | H | G | F | E | Total Pwr | H | G | F | E | Total Pwr | H | G | F | E | Total Pwr | H | G | F | E | Total Pwr | H | G | F | E | Total Pwr | H | G | F | E | Total Pwr | H | G | F | E | Total Pwr | H | G | F | E | Total Pwr | H | G | F | E | Total Pwr | H | G | F | E | Total Pwr | H | G | F | E | Total Pwr | H | G | F | E | Total Pwr | H | G | F | E | Total Pwr | H | G | F | E | Total Pwr | H | G | F | E | Total Pwr | H | G | F | E | Total Pwr | H | G | F | E | Total Pwr | H | G | F | E | Total Pwr | H | G | F | E | Total Pwr | H | G | F | E | Total Pwr | H | G | F | E | Total Pwr | H | G | F | E | Total Pwr | H | G | F | E | Total Pwr | H | G | F | E | Total Pwr | H | G | F | E | Total Pwr | H | G | F | E | Total Pwr | H | G | F | E | Total Pwr | H | G | F | E | Total Pwr | H | G | F | E | Total Pwr | H | G | F | E | Total Pwr | H | G | F | E | Total Pwr | H | G | F | E | Total Pwr | H | G | F | E | Total Pwr | H | G | F | E | Total Pwr | H | G | F | E | Total Pwr | H | G | F | E | Total Pwr | H | G | F | E | Total Pwr | H | G | F | E | Total Pwr | H | G | F | E | Total Pwr | H | G | F | E | Total Pwr | H | G | F | E | Total Pwr | H | G | F | E | Total Pwr | H | G | F | E | Total Pwr | H | G | F | E | Total Pwr | H | G | F | E | Total Pwr | H | G | F | E | Total Pwr | H | G | F | E | Total Pwr | H | G | F | E | Total Pwr | H | G | F | E | Total Pwr | H | G | F | E | Total Pwr | H | G | F | E | Total Pwr | H | G | F | E | Total Pwr | H | G | F | E | Total Pwr | H | G | F | E | Total Pwr | H | G | F | E | Total Pwr | H | G | F | E | Total Pwr | H | G | F | E | Total Pwr | H | G | F | E | Total Pwr | H | G | F | E | Total Pwr | H | G | F | E | Total Pwr | H | G | F | E | Total Pwr | H | G | F | E | Total Pwr | H | G | F | E | Total Pwr | H | G | F | E | Total Pwr | H | G | F | E | Total Pwr | H | G | F | E | Total Pwr | H | G | F | E | Total Pwr | H | G | F | E | Total Pwr | H | G | F | E | Total Pwr | H | G | F | E | Total Pwr | H | G | F | E | Total Pwr | H | G | F | E | Total Pwr | H | G | F | E | Total Pwr | H | G | F | E | Total Pwr | H | G | F | E | Total Pwr | H | G | F | E | Total Pwr | H | G | F | E | Total Pwr | H | G | F | E | Total Pwr | H | G | F | E | Total Pwr | H | G | F | E | Total Pwr | H | G | F | E | Total Pwr | H | G | F | E | Total Pwr | H | G | F | E | Total Pwr | H | G | F | E | Total Pwr | H | G | F | E | Total Pwr | H | G | F | E | Total Pwr | H | G | F | E | Total Pwr | H | G | F | E | Total Pwr | H | G | F | E | Total Pwr | H | G | F | E | Total Pwr | H | G | F | E | Total Pwr | H | G | F | E | Total Pwr | H | G | F | E | Total Pwr | H | G | F | E | Total Pwr | H | G | F | E | Total Pwr | H | G | F | E | Total Pwr | H | G | F | E | Total Pwr | H | G | F | E | Total Pwr | H | G | F | E | Total Pwr | H | G | F | E | Total Pwr | H | G | F | E | Total Pwr | H | G | F | E | Total Pwr | H | G | F | E | Total Pwr | H | G | F | E | Total Pwr | H | G | F | E | Total Pwr | H | G | F | E | Total Pwr | H | G | F | E | Total Pwr | H | G | F | E | Total Pwr | H | G | F | E | Total Pwr | H | G | F | E | Total Pwr | H | G | F | E | Total Pwr | H | G | F | E | Total Pwr | H | G | F | E | Total Pwr | H | G | F | E | Total Pwr | H | G | F | E | Total Pwr | H | G | F | E | Total Pwr | H | G | F | E | Total Pwr | H | G | F | E | Total Pwr | H | G | F | E | Total Pwr | H | G | F | E | Total Pwr | H | G | F | E | Total Pwr | H | G | F | E | Total Pwr | H | G | F | E | Total Pwr | H | G | F | E | Total Pwr | H | G | F | E | Total Pwr | H | G | F | E | Total Pwr | H | G | F | E | Total Pwr | H | G | F | E | Total Pwr | H | G | F | E | Total Pwr | H | G | F | E | Total Pwr | H | G | F | E | Total Pwr | H | G | F | E | Total Pwr | H | G | F | E | Total Pwr | H | G | F | E | Total Pwr | H | G | F | E | Total Pwr | H | G | F | E | Total Pwr | H | G | F | E | Total Pwr | H | G | F | E | Total Pwr | H | G | F | E | Total Pwr | H | G | F | E | Total Pwr | H | G | F | E | Total Pwr | H | G | F | E | Total Pwr | H | G | F | E | Total Pwr | H | G | F | E | Total Pwr | H | G | F | E | Total Pwr | H | G | F | E | Total Pwr | H | G | F | E | Total Pwr | H | G | F | E | Total Pwr | H | G | F | E | Total Pwr | H | G | F | E | Total Pwr | H | G | F | E | Total Pwr | H | G | F | E | Total Pwr | H | G | F | E | Total Pwr | H | G | F | E | Total Pwr
UNII-1 | 5180 | 36 | 17 |  |  |  | 17 | 15 | 15 |  |  | 18 | 13 | 13 | 13 |  | 18 | 12 | 12 | 12 | 12 | 18 | 12 | 12 |  |  | 15 | 8 | 8 | 8 |  | 13 | 6 | 6 | 6 | 6 | 12 | 17 |  |  |  | 17 | 15 | 15 |  |  | 18 | 15 | 15 |  |  | 18 | 13 | 13 | 13 |  | 18 | 13 | 13 | 13 |  | 18 | 13 | 13 | 13 |  | 18 | 12 | 12 | 12 | 12 | 18 | 12 | 12 | 12 | 12 | 18 | 12 | 12 | 12 | 12 | 18 | 12 | 12 | 12 | 12 | 18 | 12 | 12 |  |  | 15 | 15 | 15 |  |  | 18 | 8 | 8 | 8 |  | 13 | 11 | 11 | 11 |  | 16 | 13 | 13 | 13 |  | 18 | 6 | 6 | 6 | 6 | 12 | 9 | 9 | 9 | 9 | 15 | 11 | 11 | 11 | 11 | 17 | 12 | 12 | 12 | 12 | 18 | 15 | 15 |  |  | 18 | 11 | 11 | 11 |  | 16 | 9 | 9 | 9 | 9 | 15 | 17 |  |  |  | 17 | 15 | 15 |  |  | 18 | 15 | 15 |  |  | 18 | 13 | 13 | 13 |  | 18 | 13 | 13 | 13 |  | 18 | 13 | 13 | 13 |  | 18 | 12 | 12 | 12 | 12 | 18 | 12 | 12 | 12 | 12 | 18 | 12 | 12 | 12 | 12 | 18 | 12 | 12 | 12 | 12 | 18 | 12 | 12 |  |  | 15 | 15 | 15 |  |  | 18 | 8 | 8 | 8 |  | 13 | 11 | 11 | 11 |  | 16 | 13 | 13 | 13 |  | 18 | 6 | 6 | 6 | 6 | 12 | 9 | 9 | 9 | 9 | 15 | 11 | 11 | 11 | 11 | 17 | 12 | 12 | 12 | 12 | 18 | 15 | 15 |  |  | 18 | 11 | 11 | 11 |  | 16 | 9 | 9 | 9 | 9 | 15 | 17 |  |  |  | 17 | 15 | 15 |  |  | 18 | 13 | 13 | 13 |  | 18 | 12 | 12 | 12 | 12 | 18 | 17 |  |  |  | 17 | 15 | 15 |  |  | 18 | 15 | 15 |  |  | 18 | 13 | 13 | 13 |  | 18 | 13 | 13 | 13 |  | 18 | 13 | 13 | 13 |  | 18 | 12 | 12 | 12 | 12 | 18 | 12 | 12 | 12 | 12 | 18 | 12 | 12 | 12 | 12 | 18 | 12 | 12 | 12 | 12 | 18 | 12 | 12 |  |  | 15 | 15 | 15 |  |  | 18 | 8 | 8 | 8 |  | 13 | 11 | 11 | 11 |  | 16 | 13 | 13 | 13 |  | 18 | 6 | 6 | 6 | 6 | 12 | 9 | 9 | 9 | 9 | 15 | 11 | 11 | 11 | 11 | 17 | 12 | 12 | 12 | 12 | 18 | 15 | 15 |  |  | 18 | 11 | 11 | 11 |  | 16 | 9 | 9 | 9 | 9 | 15 | 17 |  |  |  | 17 | 15 | 15 |  |  | 18 | 15 | 15 |  |  | 18 | 13 | 13 | 13 |  | 18 | 13 | 13 | 13 |  | 18 | 13 | 13 | 13 |  | 18 | 12 | 12 | 12 | 12 | 18 | 12 | 12 | 12 | 12 | 18 | 12 | 12 | 12 | 12 | 18 | 12 | 12 | 12 | 12 | 18 | 12 | 12 |  |  | 15 | 15 | 15 |  |  | 18 | 8 | 8 | 8 |  | 13 | 11 | 11 | 11 |  | 16 | 13 | 13 | 13 |  | 18 | 6 | 6 | 6 | 6 | 12 | 9 | 9 | 9 | 9 | 15 | 11 | 11 | 11 | 11 | 17 | 12 | 12 | 12 | 12 | 18 | 15 | 15 |  |  | 18 | 11 | 11 | 11 |  | 16 | 9 | 9 | 9 | 9 | 15 | 17 |  |  |  | 17 | 15 | 15 |  |  | 18 | 13 | 13 | 13 |  | 18 | 12 | 12 | 12 | 12 | 18 | 17 |  |  |  | 17 | 15 | 15 |  |  | 18 | 15 | 15 |  |  | 18 | 13 | 13 | 13 |  | 18 | 13 | 13 | 13 |  | 18 | 13 | 13 | 13 |  | 18 | 12 | 12 | 12 | 12 | 18 | 12 | 12 | 12 | 12 | 18 | 12 | 12 | 12 | 12 | 18 | 12 | 12 | 12 | 12 | 18 | 12 | 12 |  |  | 15 | 15 | 15 |  |  | 18 | 8 | 8 | 8 |  | 13 | 11 | 11 | 11 |  | 16 | 13 | 13 | 13 |  | 18 | 6 | 6 | 6 | 6 | 12 | 9 | 9 | 9 | 9 | 15 | 11 | 11 | 11 | 11 | 17 | 12 | 12 | 12 | 12 | 18 | 15 | 15 |  |  | 18 | 11 | 11 | 11 |  | 16 | 9 | 9 | 9 | 9 | 15 | 17 |  |  |  | 17 | 15 | 15 |  |  | 18 | 15 | 15 |  |  | 18 | 13 | 13 | 13 |  | 18 | 13 | 13 | 13 |  | 18 | 13 | 13 | 13 |  | 18 | 12 | 12 | 12 | 12 | 18 | 12 | 12 | 12 | 12 | 18 | 12 | 12 | 12 | 12 | 18 | 12 | 12 | 12 | 12 | 18 | 12 | 12 |  |  | 15 | 15 | 15 |  |  | 18 | 8 | 8 | 8 |  | 13 | 11 | 11 | 11 |  | 16 | 13 | 13 | 13 |  | 18 | 6 | 6 | 6 | 6 | 12 | 9 | 9 | 9 | 9 | 15 | 11 | 11 | 11 | 11 | 17 | 12 | 12 | 12 | 12 | 18 | 15 | 15 |  |  | 18 | 11 | 11 | 11 |  | 16 | 9 | 9 | 9 | 9 | 15 | 17 |  |  |  | 17 | 15 | 15 |  |  | 18 | 13 | 13 | 13 |  | 18 | 12 | 12 | 12 | 12 | 18 | 17 |  |  |  | 17 | 15 | 15 |  |  | 18 | 15 | 15 |  |  | 18 | 13 | 13 | 13 |  | 18 | 13 | 13 | 13 |  | 18 | 13 | 13 | 13 |  | 18 | 12 | 12 | 12 | 12 | 18 | 12 | 12 | 12 | 12 | 18 | 12 | 12 | 12 | 12 | 18 | 12 | 12 | 12 | 12 | 18 | 12 | 12 |  |  | 15 | 15 | 15 |  |  | 18 | 8 | 8 | 8 |  | 13 | 11 | 11 | 11 |  | 16 | 13 | 13 | 13 |  | 18 | 6 | 6 | 6 | 6 | 12 | 9 | 9 | 9 | 9 | 15 | 11 | 11 | 11 | 11 | 17 | 12 | 12 | 12 | 12 | 18 | 15 | 15 |  |  | 18 | 11 | 11 | 11 |  | 16 | 9 | 9 | 9 | 9 | 15 | 17 |  |  |  | 17 | 15 | 15 |  |  | 18 | 15 | 15 |  |  | 18 | 13 | 13 | 13 |  | 18 | 13 | 13 | 13 |  | 18 | 13 | 13 | 13 |  | 18 | 12 | 12 | 12 | 12 | 18 | 12 | 12 | 12 | 12 | 18 | 12 | 12 | 12 | 12 | 18 | 12 | 12 | 12 | 12 | 18 | 12 | 12 |  |  | 15 | 15 | 15 |  |  | 18 | 8 | 8 | 8 |  | 13 | 11 | 11 | 11 |  | 16 | 13 | 13 | 13 |  | 18 | 6 | 6 | 6 | 6 | 12 | 9 | 9 | 9 | 9 | 15 | 11 | 11 | 11 | 11 | 17 | 12 | 12 | 12 | 12 | 18 | 15 | 15 |  |  | 18 | 11 | 11 | 11 |  | 16 | 9 | 9 | 9 | 9 | 15
| 5200 | 40 | 17 |  |  |  | 17 | 15 | 15 |  |  | 18 | 13 | 13 | 13 |  | 18 | 12 | 12 | 12 | 12 | 18 | 12 | 12 |  |  | 15 | 8 | 8 | 8 |  | 13 | 6 | 6 | 6 | 6 | 12 | 17 |  |  |  | 17 | 15 | 15 |  |  | 18 | 15 | 15 |  |  | 18 | 13 | 13 | 13 |  | 18 | 13 | 13 | 13 |  | 18 | 13 | 13 | 13 |  | 18 | 12 | 12 | 12 | 12 | 18 | 12 | 12 | 12 | 12 | 18 | 12 | 12 | 12 | 12 | 18 | 12 | 12 | 12 | 12 | 18 | 12 | 12 |  |  | 15 | 15 | 15 |  |  | 18 | 8 | 8 | 8 |  | 13 | 11 | 11 | 11 |  | 16 | 13 | 13 | 13 |  | 18 | 6 | 6 | 6 | 6 | 12 | 9 | 9 | 9 | 9 | 15 | 11 | 11 | 11 | 11 | 17 | 12 | 12 | 12 | 12 | 18 | 15 | 15 |  |  | 18 | 11 | 11 | 11 |  | 16 | 9 | 9 | 9 | 9 | 15 | 17 |  |  |  | 17 | 15 | 15 |  |  | 18 | 15 | 15 |  |  | 18 | 13 | 13 | 13 |  | 18 | 13 | 13 | 13 |  | 18 | 13 | 13 | 13 |  | 18 | 12 | 12 | 12 | 12 | 18 | 12 | 12 | 12 | 12 | 18 | 12 | 12 | 12 | 12 | 18 | 12 | 12 | 12 | 12 | 18 | 12 | 12 |  |  | 15 | 15 | 15 |  |  | 18 | 8 | 8 | 8 |  | 13 | 11 | 11 | 11 |  | 16 | 13 | 13 | 13 |  | 18 | 6 | 6 | 6 | 6 | 12 | 9 | 9 | 9 | 9 | 15 | 11 | 11 | 11 | 11 | 17 | 12 | 12 | 12 | 12 | 18 | 15 | 15 |  |  | 18 | 11 | 11 | 11 |  | 16 | 9 | 9 | 9 | 9 | 15 | 0 |  |  |  | 0 | 0 | 0 |  |  | 0 | 0 | 0 | 0 |  | 0 | 0 | 0 | 0 | 0 | 0 | 0 |  |  |  | 0 | 0 | 0 |  |  | 0 | 0 | 0 |  |  | 0 | 0 | 0 | 0 |  | 0 | 0 | 0 | 0 |  | 0 | 0 | 0 | 0 |  | 0 | 0 | 0 | 0 | 0 | 0 | 0 | 0 | 0 | 0 | 0 | 0 | 0 | 0 | 0 | 0 | 0 | 0 | 0 | 0 | 0 | 0 | 0 |  |  | 0 | 0 | 0 |  |  | 0 | 0 | 0 | 0 |  | 0 | 0 | 0 | 0 |  | 0 | 0 | 0 | 0 |  | 0 | 0 | 0 | 0 | 0 | 0 | 0 | 0 | 0 | 0 | 0 | 0 | 0 | 0 | 0 | 0 | 0 | 0 | 0 | 0 | 0 | 0 | 0 |  |  | 0 | 0 | 0 | 0 |  | 0 | 0 | 0 | 0 | 0 | 0 | 0 |  |  |  | 0 | 0 | 0 |  |  | 0 | 0 | 0 |  |  | 0 | 0 | 0 | 0 |  | 0 | 0 | 0 | 0 |  | 0 | 0 | 0 | 0 |  | 0 | 0 | 0 | 0 | 0 | 0 | 0 | 0 | 0 | 0 | 0 | 0 | 0 | 0 | 0 | 0 | 0 | 0 | 0 | 0 | 0 | 0 | 0 |  |  | 0 | 0 | 0 |  |  | 0 | 0 | 0 | 0 |  | 0 | 0 | 0 | 0 |  | 0 | 0 | 0 | 0 |  | 0 | 0 | 0 | 0 | 0 | 0 | 0 | 0 | 0 | 0 | 0 | 0 | 0 | 0 | 0 | 0 | 0 | 0 | 0 | 0 | 0 | 0 | 0 |  |  | 0 | 0 | 0 | 0 |  | 0 | 0 | 0 | 0 | 0 | 0 | 0 |  |  |  | 0 | 0 | 0 |  |  | 0 | 0 | 0 | 0 |  | 0 | 0 | 0 | 0 | 0 | 0 | 0 |  |  |  | 0 | 0 | 0 |  |  | 0 | 0 | 0 |  |  | 0 | 0 | 0 | 0 |  | 0 | 0 | 0 | 0 |  | 0 | 0 | 0 | 0 |  | 0 | 0 | 0 | 0 | 0 | 0 | 0 | 0 | 0 | 0 | 0 | 0 | 0 | 0 | 0 | 0 | 0 | 0 | 0 | 0 | 0 | 0 | 0 |  |  | 0 | 0 | 0 |  |  | 0 | 0 | 0 | 0 |  | 0 | 0 | 0 | 0 |  | 0 | 0 | 0 | 0 |  | 0 | 0 | 0 | 0 | 0 | 0 | 0 | 0 | 0 | 0 | 0 | 0 | 0 | 0 | 0 | 0 | 0 | 0 | 0 | 0 | 0 | 0 | 0 |  |  | 0 | 0 | 0 | 0 |  | 0 | 0 | 0 | 0 | 0 | 0 | 0 |  |  |  | 0 | 0 | 0 |  |  | 0 | 0 | 0 |  |  | 0 | 0 | 0 | 0 |  | 0 | 0 | 0 | 0 |  | 0 | 0 | 0 | 0 |  | 0 | 0 | 0 | 0 | 0 | 0 | 0 | 0 | 0 | 0 | 0 | 0 | 0 | 0 | 0 | 0 | 0 | 0 | 0 | 0 | 0 | 0 | 0 |  |  | 0 | 0 | 0 |  |  | 0 | 0 | 0 | 0 |  | 0 | 0 | 0 | 0 |  | 0 | 0 | 0 | 0 |  | 0 | 0 | 0 | 0 | 0 | 0 | 0 | 0 | 0 | 0 | 0 | 0 | 0 | 0 | 0 | 0 | 0 | 0 | 0 | 0 | 0 | 0 | 0 |  |  | 0 | 0 | 0 | 0 |  | 0 | 0 | 0 | 0 | 0 | 0 | 0 |  |  |  | 0 | 0 | 0 |  |  | 0 | 0 | 0 | 0 |  | 0 | 0 | 0 | 0 | 0 | 0 | 0 |  |  |  | 0 | 0 | 0 |  |  | 0 | 0 | 0 |  |  | 0 | 0 | 0 | 0 |  | 0 | 0 | 0 | 0 |  | 0 | 0 | 0 | 0 |  | 0 | 0 | 0 | 0 | 0 | 0 | 0 | 0 | 0 | 0 | 0 | 0 | 0 | 0 | 0 | 0 | 0 | 0 | 0 | 0 | 0 | 0 | 0 |  |  | 0 | 0 | 0 |  |  | 0 | 0 | 0 | 0 |  | 0 | 0 | 0 | 0 |  | 0 | 0 | 0 | 0 |  | 0 | 0 | 0 | 0 | 0 | 0 | 0 | 0 | 0 | 0 | 0 | 0 | 0 | 0 | 0 | 0 | 0 | 0 | 0 | 0 | 0 | 0 | 0 |  |  | 0 | 0 | 0 | 0 |  | 0 | 0 | 0 | 0 | 0 | 0 | 0 |  |  |  | 0 | 0 | 0 |  |  | 0 | 0 | 0 |  |  | 0 | 0 | 0 | 0 |  | 0 | 0 | 0 | 0 |  | 0 | 0 | 0 | 0 |  | 0 | 0 | 0 | 0 | 0 | 0 | 0 | 0 | 0 | 0 | 0 | 0 | 0 | 0 | 0 | 0 | 0 | 0 | 0 | 0 | 0 | 0 | 0 |  |  | 0 | 0 | 0 |  |  | 0 | 0 | 0 | 0 |  | 0 | 0 | 0 | 0 |  | 0 | 0 | 0 | 0 |  | 0 | 0 | 0 | 0 | 0 | 0 | 0 | 0 | 0 | 0 | 0 | 0 | 0 | 0 | 0 | 0 | 0 | 0 | 0 | 0 | 0 | 0 | 0 |  |  | 0 | 0 | 0 | 0 |  | 0 | 0 | 0 | 0 | 0 | 0
| 5220 | 44 | 17 |  |  |  | 17 | 15 | 15 |  |  | 18 | 13 | 13 | 13 |  | 18 | 12 | 12 | 12 | 12 | 18 | 12 | 12 |  |  | 15 | 8 | 8 | 8 |  | 13 | 6 | 6 | 6 | 6 | 12 | 17 |  |  |  | 17 | 15 | 15 |  |  | 18 | 15 | 15 |  |  | 18 | 13 | 13 | 13 |  | 18 | 13 | 13 | 13 |  | 18 | 13 | 13 | 13 |  | 18 | 12 | 12 | 12 | 12 | 18 | 12 | 12 | 12 | 12 | 18 | 12 | 12 | 12 | 12 | 18 | 12 | 12 | 12 | 12 | 18 | 12 | 12 |  |  | 15 | 15 | 15 |  |  | 18 | 8 | 8 | 8 |  | 13 | 11 | 11 | 11 |  | 16 | 13 | 13 | 13 |  | 18 | 6 | 6 | 6 | 6 | 12 | 9 | 9 | 9 | 9 | 15 | 11 | 11 | 11 | 11 | 17 | 12 | 12 | 12 | 12 | 18 | 15 | 15 |  |  | 18 | 11 | 11 | 11 |  | 16 | 9 | 9 | 9 | 9 | 15 | 17 |  |  |  | 17 | 15 | 15 |  |  | 18 | 15 | 15 |  |  | 18 | 13 | 13 | 13 |  | 18 | 13 | 13 | 13 |  | 18 | 13 | 13 | 13 |  | 18 | 12 | 12 | 12 | 12 | 18 | 12 | 12 | 12 | 12 | 18 | 12 | 12 | 12 | 12 | 18 | 12 | 12 | 12 | 12 | 18 | 12 | 12 |  |  | 15 | 15 | 15 |  |  | 18 | 8 | 8 | 8 |  | 13 | 11 | 11 | 11 |  | 16 | 13 | 13 | 13 |  | 18 | 6 | 6 | 6 | 6 | 12 | 9 | 9 | 9 | 9 | 15 | 11 | 11 | 11 | 11 | 17 | 12 | 12 | 12 | 12 | 18 | 15 | 15 |  |  | 18 | 11 | 11 | 11 |  | 16 | 9 | 9 | 9 | 9 | 15 | 17 |  |  |  | 17 | 15 | 15 |  |  | 18 | 13 | 13 | 13 |  | 18 | 12 | 12 | 12 | 12 | 18 | 17 |  |  |  | 17 | 15 | 15 |  |  | 18 | 15 | 15 |  |  | 18 | 13 | 13 | 13 |  | 18 | 13 | 13 | 13 |  | 18 | 13 | 13 | 13 |  | 18 | 12 | 12 | 12 | 12 | 18 | 12 | 12 | 12 | 12 | 18 | 12 | 12 | 12 | 12 | 18 | 12 | 12 | 12 | 12 | 18 | 12 | 12 |  |  | 15 | 15 | 15 |  |  | 18 | 8 | 8 | 8 |  | 13 | 11 | 11 | 11 |  | 16 | 13 | 13 | 13 |  | 18 | 6 | 6 | 6 | 6 | 12 | 9 | 9 | 9 | 9 | 15 | 11 | 11 | 11 | 11 | 17 | 12 | 12 | 12 | 12 | 18 | 15 | 15 |  |  | 18 | 11 | 11 | 11 |  | 16 | 9 | 9 | 9 | 9 | 15 | 17 |  |  |  | 17 | 15 | 15 |  |  | 18 | 15 | 15 |  |  | 18 | 13 | 13 | 13 |  | 18 | 13 | 13 | 13 |  | 18 | 13 | 13 | 13 |  | 18 | 12 | 12 | 12 | 12 | 18 | 12 | 12 | 12 | 12 | 18 | 12 | 12 | 12 | 12 | 18 | 12 | 12 | 12 | 12 | 18 | 12 | 12 |  |  | 15 | 15 | 15 |  |  | 18 | 8 | 8 | 8 |  | 13 | 11 | 11 | 11 |  | 16 | 13 | 13 | 13 |  | 18 | 6 | 6 | 6 | 6 | 12 | 9 | 9 | 9 | 9 | 15 | 11 | 11 | 11 | 11 | 17 | 12 | 12 | 12 | 12 | 18 | 15 | 15 |  |  | 18 | 11 | 11 | 11 |  | 16 | 9 | 9 | 9 | 9 | 15 | 0 |  |  |  | 0 | 0 | 0 |  |  | 0 | 0 | 0 | 0 |  | 0 | 0 | 0 | 0 | 0 | 0 | 0 |  |  |  | 0 | 0 | 0 |  |  | 0 | 0 | 0 |  |  | 0 | 0 | 0 | 0 |  | 0 | 0 | 0 | 0 |  | 0 | 0 | 0 | 0 |  | 0 | 0 | 0 | 0 | 0 | 0 | 0 | 0 | 0 | 0 | 0 | 0 | 0 | 0 | 0 | 0 | 0 | 0 | 0 | 0 | 0 | 0 | 0 |  |  | 0 | 0 | 0 |  |  | 0 | 0 | 0 | 0 |  | 0 | 0 | 0 | 0 |  | 0 | 0 | 0 | 0 |  | 0 | 0 | 0 | 0 | 0 | 0 | 0 | 0 | 0 | 0 | 0 | 0 | 0 | 0 | 0 | 0 | 0 | 0 | 0 | 0 | 0 | 0 | 0 |  |  | 0 | 0 | 0 | 0 |  | 0 | 0 | 0 | 0 | 0 | 0 | 0 |  |  |  | 0 | 0 | 0 |  |  | 0 | 0 | 0 |  |  | 0 | 0 | 0 | 0 |  | 0 | 0 | 0 | 0 |  | 0 | 0 | 0 | 0 |  | 0 | 0 | 0 | 0 | 0 | 0 | 0 | 0 | 0 | 0 | 0 | 0 | 0 | 0 | 0 | 0 | 0 | 0 | 0 | 0 | 0 | 0 | 0 |  |  | 0 | 0 | 0 |  |  | 0 | 0 | 0 | 0 |  | 0 | 0 | 0 | 0 |  | 0 | 0 | 0 | 0 |  | 0 | 0 | 0 | 0 | 0 | 0 | 0 | 0 | 0 | 0 | 0 | 0 | 0 | 0 | 0 | 0 | 0 | 0 | 0 | 0 | 0 | 0 | 0 |  |  | 0 | 0 | 0 | 0 |  | 0 | 0 | 0 | 0 | 0 | 0 | 0 |  |  |  | 0 | 0 | 0 |  |  | 0 | 0 | 0 | 0 |  | 0 | 0 | 0 | 0 | 0 | 0 | 0 |  |  |  | 0 | 0 | 0 |  |  | 0 | 0 | 0 |  |  | 0 | 0 | 0 | 0 |  | 0 | 0 | 0 | 0 |  | 0 | 0 | 0 | 0 |  | 0 | 0 | 0 | 0 | 0 | 0 | 0 | 0 | 0 | 0 | 0 | 0 | 0 | 0 | 0 | 0 | 0 | 0 | 0 | 0 | 0 | 0 | 0 |  |  | 0 | 0 | 0 |  |  | 0 | 0 | 0 | 0 |  | 0 | 0 | 0 | 0 |  | 0 | 0 | 0 | 0 |  | 0 | 0 | 0 | 0 | 0 | 0 | 0 | 0 | 0 | 0 | 0 | 0 | 0 | 0 | 0 | 0 | 0 | 0 | 0 | 0 | 0 | 0 | 0 |  |  | 0 | 0 | 0 | 0 |  | 0 | 0 | 0 | 0 | 0 | 0 | 0 |  |  |  | 0 | 0 | 0 |  |  | 0 | 0 | 0 |  |  | 0 | 0 | 0 | 0 |  | 0 | 0 | 0 | 0 |  | 0 | 0 | 0 | 0 |  | 0 | 0 | 0 | 0 | 0 | 0 | 0 | 0 | 0 | 0 | 0 | 0 | 0 | 0 | 0 | 0 | 0 | 0 | 0 | 0 | 0 | 0 | 0 |  |  | 0 | 0 | 0 |  |  | 0 | 0 | 0 | 0 |  | 0 | 0 | 0 | 0 |  | 0 | 0 | 0 | 0 |  | 0 | 0 | 0 | 0 | 0 | 0 | 0 | 0 | 0 | 0 | 0 | 0 | 0 | 0 | 0 | 0 | 0 | 0 | 0 | 0 | 0 | 0 | 0 |  |  | 0 | 0 | 0 | 0 |  | 0 | 0 | 0 | 0 | 0 | 0
| 5240 | 48 | 17 |  |  |  | 17 | 15 | 15 |  |  | 18 | 13 | 13 | 13 |  | 18 | 12 | 12 | 12 | 12 | 18 | 12 | 12 |  |  | 15 | 8 | 8 | 8 |  | 13 | 6 | 6 | 6 | 6 | 12 | 17 |  |  |  | 17 | 15 | 15 |  |  | 18 | 15 | 15 |  |  | 18 | 13 | 13 | 13 |  | 18 | 13 | 13 | 13 |  | 18 | 13 | 13 | 13 |  | 18 | 12 | 12 | 12 | 12 | 18 | 12 | 12 | 12 | 12 | 18 | 12 | 12 | 12 | 12 | 18 | 12 | 12 | 12 | 12 | 18 | 12 | 12 |  |  | 15 | 15 | 15 |  |  | 18 | 8 | 8 | 8 |  | 13 | 11 | 11 | 11 |  | 16 | 13 | 13 | 13 |  | 18 | 6 | 6 | 6 | 6 | 12 | 9 | 9 | 9 | 9 | 15 | 11 | 11 | 11 | 11 | 17 | 12 | 12 | 12 | 12 | 18 | 15 | 15 |  |  | 18 | 11 | 11 | 11 |  | 16 | 9 | 9 | 9 | 9 | 15 | 17 |  |  |  | 17 | 15 | 15 |  |  | 18 | 15 | 15 |  |  | 18 | 13 | 13 | 13 |  | 18 | 13 | 13 | 13 |  | 18 | 13 | 13 | 13 |  | 18 | 12 | 12 | 12 | 12 | 18 | 12 | 12 | 12 | 12 | 18 | 12 | 12 | 12 | 12 | 18 | 12 | 12 | 12 | 12 | 18 | 12 | 12 |  |  | 15 | 15 | 15 |  |  | 18 | 8 | 8 | 8 |  | 13 | 11 | 11 | 11 |  | 16 | 13 | 13 | 13 |  | 18 | 6 | 6 | 6 | 6 | 12 | 9 | 9 | 9 | 9 | 15 | 11 | 11 | 11 | 11 | 17 | 12 | 12 | 12 | 12 | 18 | 15 | 15 |  |  | 18 | 11 | 11 | 11 |  | 16 | 9 | 9 | 9 | 9 | 15 | 0 |  |  |  | 0 | 0 | 0 |  |  | 0 | 0 | 0 | 0 |  | 0 | 0 | 0 | 0 | 0 | 0 | 0 |  |  |  | 0 | 0 | 0 |  |  | 0 | 0 | 0 |  |  | 0 | 0 | 0 | 0 |  | 0 | 0 | 0 | 0 |  | 0 | 0 | 0 | 0 |  | 0 | 0 | 0 | 0 | 0 | 0 | 0 | 0 | 0 | 0 | 0 | 0 | 0 | 0 | 0 | 0 | 0 | 0 | 0 | 0 | 0 | 0 | 0 |  |  | 0 | 0 | 0 |  |  | 0 | 0 | 0 | 0 |  | 0 | 0 | 0 | 0 |  | 0 | 0 | 0 | 0 |  | 0 | 0 | 0 | 0 | 0 | 0 | 0 | 0 | 0 | 0 | 0 | 0 | 0 | 0 | 0 | 0 | 0 | 0 | 0 | 0 | 0 | 0 | 0 |  |  | 0 | 0 | 0 | 0 |  | 0 | 0 | 0 | 0 | 0 | 0 | 0 |  |  |  | 0 | 0 | 0 |  |  | 0 | 0 | 0 |  |  | 0 | 0 | 0 | 0 |  | 0 | 0 | 0 | 0 |  | 0 | 0 | 0 | 0 |  | 0 | 0 | 0 | 0 | 0 | 0 | 0 | 0 | 0 | 0 | 0 | 0 | 0 | 0 | 0 | 0 | 0 | 0 | 0 | 0 | 0 | 0 | 0 |  |  | 0 | 0 | 0 |  |  | 0 | 0 | 0 | 0 |  | 0 | 0 | 0 | 0 |  | 0 | 0 | 0 | 0 |  | 0 | 0 | 0 | 0 | 0 | 0 | 0 | 0 | 0 | 0 | 0 | 0 | 0 | 0 | 0 | 0 | 0 | 0 | 0 | 0 | 0 | 0 | 0 |  |  | 0 | 0 | 0 | 0 |  | 0 | 0 | 0 | 0 | 0 | 0 | 0 |  |  |  | 0 | 0 | 0 |  |  | 0 | 0 | 0 | 0 |  | 0 | 0 | 0 | 0 | 0 | 0 | 0 |  |  |  | 0 | 0 | 0 |  |  | 0 | 0 | 0 |  |  | 0 | 0 | 0 | 0 |  | 0 | 0 | 0 | 0 |  | 0 | 0 | 0 | 0 |  | 0 | 0 | 0 | 0 | 0 | 0 | 0 | 0 | 0 | 0 | 0 | 0 | 0 | 0 | 0 | 0 | 0 | 0 | 0 | 0 | 0 | 0 | 0 |  |  | 0 | 0 | 0 |  |  | 0 | 0 | 0 | 0 |  | 0 | 0 | 0 | 0 |  | 0 | 0 | 0 | 0 |  | 0 | 0 | 0 | 0 | 0 | 0 | 0 | 0 | 0 | 0 | 0 | 0 | 0 | 0 | 0 | 0 | 0 | 0 | 0 | 0 | 0 | 0 | 0 |  |  | 0 | 0 | 0 | 0 |  | 0 | 0 | 0 | 0 | 0 | 0 | 0 |  |  |  | 0 | 0 | 0 |  |  | 0 | 0 | 0 |  |  | 0 | 0 | 0 | 0 |  | 0 | 0 | 0 | 0 |  | 0 | 0 | 0 | 0 |  | 0 | 0 | 0 | 0 | 0 | 0 | 0 | 0 | 0 | 0 | 0 | 0 | 0 | 0 | 0 | 0 | 0 | 0 | 0 | 0 | 0 | 0 | 0 |  |  | 0 | 0 | 0 |  |  | 0 | 0 | 0 | 0 |  | 0 | 0 | 0 | 0 |  | 0 | 0 | 0 | 0 |  | 0 | 0 | 0 | 0 | 0 | 0 | 0 | 0 | 0 | 0 | 0 | 0 | 0 | 0 | 0 | 0 | 0 | 0 | 0 | 0 | 0 | 0 | 0 |  |  | 0 | 0 | 0 | 0 |  | 0 | 0 | 0 | 0 | 0 | 0 | 0 |  |  |  | 0 | 0 | 0 |  |  | 0 | 0 | 0 | 0 |  | 0 | 0 | 0 | 0 | 0 | 0 | 0 |  |  |  | 0 | 0 | 0 |  |  | 0 | 0 | 0 |  |  | 0 | 0 | 0 | 0 |  | 0 | 0 | 0 | 0 |  | 0 | 0 | 0 | 0 |  | 0 | 0 | 0 | 0 | 0 | 0 | 0 | 0 | 0 | 0 | 0 | 0 | 0 | 0 | 0 | 0 | 0 | 0 | 0 | 0 | 0 | 0 | 0 |  |  | 0 | 0 | 0 |  |  | 0 | 0 | 0 | 0 |  | 0 | 0 | 0 | 0 |  | 0 | 0 | 0 | 0 |  | 0 | 0 | 0 | 0 | 0 | 0 | 0 | 0 | 0 | 0 | 0 | 0 | 0 | 0 | 0 | 0 | 0 | 0 | 0 | 0 | 0 | 0 | 0 |  |  | 0 | 0 | 0 | 0 |  | 0 | 0 | 0 | 0 | 0 | 0 | 0 |  |  |  | 0 | 0 | 0 |  |  | 0 | 0 | 0 |  |  | 0 | 0 | 0 | 0 |  | 0 | 0 | 0 | 0 |  | 0 | 0 | 0 | 0 |  | 0 | 0 | 0 | 0 | 0 | 0 | 0 | 0 | 0 | 0 | 0 | 0 | 0 | 0 | 0 | 0 | 0 | 0 | 0 | 0 | 0 | 0 | 0 |  |  | 0 | 0 | 0 |  |  | 0 | 0 | 0 | 0 |  | 0 | 0 | 0 | 0 |  | 0 | 0 | 0 | 0 |  | 0 | 0 | 0 | 0 | 0 | 0 | 0 | 0 | 0 | 0 | 0 | 0 | 0 | 0 | 0 | 0 | 0 | 0 | 0 | 0 | 0 | 0 | 0 |  |  | 0 | 0 | 0 | 0 |  | 0 | 0 | 0 | 0 | 0 | 0
UNII-2 | 5260 | 52 | 17 |  |  |  | 17 | 15 | 15 |  |  | 18 | 13 | 13 | 13 |  | 18 | 12 | 12 | 12 | 12 | 18 | 12 | 12 |  |  | 15 | 8 | 8 | 8 |  | 13 | 6 | 6 | 6 | 6 | 12 | 17 |  |  |  | 17 | 15 | 15 |  |  | 18 | 15 | 15 |  |  | 18 | 13 | 13 | 13 |  | 18 | 13 | 13 | 13 |  | 18 | 13 | 13 | 13 |  | 18 | 12 | 12 | 12 | 12 | 18 | 12 | 12 | 12 | 12 | 18 | 12 | 12 | 12 | 12 | 18 | 12 | 12 | 12 | 12 | 18 | 12 | 12 |  |  | 15 | 15 | 15 |  |  | 18 | 8 | 8 | 8 |  | 13 | 11 | 11 | 11 |  | 16 | 13 | 13 | 13 |  | 18 | 6 | 6 | 6 | 6 | 12 | 9 | 9 | 9 | 9 | 15 | 11 | 11 | 11 | 11 | 17 | 12 | 12 | 12 | 12 | 18 | 15 | 15 |  |  | 18 | 11 | 11 | 11 |  | 16 | 9 | 9 | 9 | 9 | 15 | 17 |  |  |  | 17 | 15 | 15 |  |  | 18 | 15 | 15 |  |  | 18 | 13 | 13 | 13 |  | 18 | 13 | 13 | 13 |  | 18 | 13 | 13 | 13 |  | 18 | 12 | 12 | 12 | 12 | 18 | 12 | 12 | 12 | 12 | 18 | 12 | 12 | 12 | 12 | 18 | 12 | 12 | 12 | 12 | 18 | 12 | 12 |  |  | 15 | 15 | 15 |  |  | 18 | 8 | 8 | 8 |  | 13 | 11 | 11 | 11 |  | 16 | 13 | 13 | 13 |  | 18 | 6 | 6 | 6 | 6 | 12 | 9 | 9 | 9 | 9 | 15 | 11 | 11 | 11 | 11 | 17 | 12 | 12 | 12 | 12 | 18 | 15 | 15 |  |  | 18 | 11 | 11 | 11 |  | 16 | 9 | 9 | 9 | 9 | 15 | 17 |  |  |  | 17 | 15 | 15 |  |  | 18 | 13 | 13 | 13 |  | 18 | 12 | 12 | 12 | 12 | 18 | 17 |  |  |  | 17 | 15 | 15 |  |  | 18 | 15 | 15 |  |  | 18 | 13 | 13 | 13 |  | 18 | 13 | 13 | 13 |  | 18 | 13 | 13 | 13 |  | 18 | 12 | 12 | 12 | 12 | 18 | 12 | 12 | 12 | 12 | 18 | 12 | 12 | 12 | 12 | 18 | 12 | 12 | 12 | 12 | 18 | 12 | 12 |  |  | 15 | 15 | 15 |  |  | 18 | 8 | 8 | 8 |  | 13 | 11 | 11 | 11 |  | 16 | 13 | 13 | 13 |  | 18 | 6 | 6 | 6 | 6 | 12 | 9 | 9 | 9 | 9 | 15 | 11 | 11 | 11 | 11 | 17 | 12 | 12 | 12 | 12 | 18 | 15 | 15 |  |  | 18 | 11 | 11 | 11 |  | 16 | 9 | 9 | 9 | 9 | 15 | 17 |  |  |  | 17 | 15 | 15 |  |  | 18 | 15 | 15 |  |  | 18 | 13 | 13 | 13 |  | 18 | 13 | 13 | 13 |  | 18 | 13 | 13 | 13 |  | 18 | 12 | 12 | 12 | 12 | 18 | 12 | 12 | 12 | 12 | 18 | 12 | 12 | 12 | 12 | 18 | 12 | 12 | 12 | 12 | 18 | 12 | 12 |  |  | 15 | 15 | 15 |  |  | 18 | 8 | 8 | 8 |  | 13 | 11 | 11 | 11 |  | 16 | 13 | 13 | 13 |  | 18 | 6 | 6 | 6 | 6 | 12 | 9 | 9 | 9 | 9 | 15 | 11 | 11 | 11 | 11 | 17 | 12 | 12 | 12 | 12 | 18 | 15 | 15 |  |  | 18 | 11 | 11 | 11 |  | 16 | 9 | 9 | 9 | 9 | 15 | 17 |  |  |  | 17 | 15 | 15 |  |  | 18 | 13 | 13 | 13 |  | 18 | 12 | 12 | 12 | 12 | 18 | 17 |  |  |  | 17 | 15 | 15 |  |  | 18 | 15 | 15 |  |  | 18 | 13 | 13 | 13 |  | 18 | 13 | 13 | 13 |  | 18 | 13 | 13 | 13 |  | 18 | 12 | 12 | 12 | 12 | 18 | 12 | 12 | 12 | 12 | 18 | 12 | 12 | 12 | 12 | 18 | 12 | 12 | 12 | 12 | 18 | 12 | 12 |  |  | 15 | 15 | 15 |  |  | 18 | 8 | 8 | 8 |  | 13 | 11 | 11 | 11 |  | 16 | 13 | 13 | 13 |  | 18 | 6 | 6 | 6 | 6 | 12 | 9 | 9 | 9 | 9 | 15 | 11 | 11 | 11 | 11 | 17 | 12 | 12 | 12 | 12 | 18 | 15 | 15 |  |  | 18 | 11 | 11 | 11 |  | 16 | 9 | 9 | 9 | 9 | 15 | 17 |  |  |  | 17 | 15 | 15 |  |  | 18 | 15 | 15 |  |  | 18 | 13 | 13 | 13 |  | 18 | 13 | 13 | 13 |  | 18 | 13 | 13 | 13 |  | 18 | 12 | 12 | 12 | 12 | 18 | 12 | 12 | 12 | 12 | 18 | 12 | 12 | 12 | 12 | 18 | 12 | 12 | 12 | 12 | 18 | 12 | 12 |  |  | 15 | 15 | 15 |  |  | 18 | 8 | 8 | 8 |  | 13 | 11 | 11 | 11 |  | 16 | 13 | 13 | 13 |  | 18 | 6 | 6 | 6 | 6 | 12 | 9 | 9 | 9 | 9 | 15 | 11 | 11 | 11 | 11 | 17 | 12 | 12 | 12 | 12 | 18 | 15 | 15 |  |  | 18 | 11 | 11 | 11 |  | 16 | 9 | 9 | 9 | 9 | 15 | 0 |  |  |  | 0 | 0 | 0 |  |  | 0 | 0 | 0 | 0 |  | 0 | 0 | 0 | 0 | 0 | 0 | 0 |  |  |  | 0 | 0 | 0 |  |  | 0 | 0 | 0 |  |  | 0 | 0 | 0 | 0 |  | 0 | 0 | 0 | 0 |  | 0 | 0 | 0 | 0 |  | 0 | 0 | 0 | 0 | 0 | 0 | 0 | 0 | 0 | 0 | 0 | 0 | 0 | 0 | 0 | 0 | 0 | 0 | 0 | 0 | 0 | 0 | 0 |  |  | 0 | 0 | 0 |  |  | 0 | 0 | 0 | 0 |  | 0 | 0 | 0 | 0 |  | 0 | 0 | 0 | 0 |  | 0 | 0 | 0 | 0 | 0 | 0 | 0 | 0 | 0 | 0 | 0 | 0 | 0 | 0 | 0 | 0 | 0 | 0 | 0 | 0 | 0 | 0 | 0 |  |  | 0 | 0 | 0 | 0 |  | 0 | 0 | 0 | 0 | 0 | 0 | 0 |  |  |  | 0 | 0 | 0 |  |  | 0 | 0 | 0 |  |  | 0 | 0 | 0 | 0 |  | 0 | 0 | 0 | 0 |  | 0 | 0 | 0 | 0 |  | 0 | 0 | 0 | 0 | 0 | 0 | 0 | 0 | 0 | 0 | 0 | 0 | 0 | 0 | 0 | 0 | 0 | 0 | 0 | 0 | 0 | 0 | 0 |  |  | 0 | 0 | 0 |  |  | 0 | 0 | 0 | 0 |  | 0 | 0 | 0 | 0 |  | 0 | 0 | 0 | 0 |  | 0 | 0 | 0 | 0 | 0 | 0 | 0 | 0 | 0 | 0 | 0 | 0 | 0 | 0 | 0 | 0 | 0 | 0 | 0 | 0 | 0 | 0 | 0 |  |  | 0 | 0 | 0 | 0 |  | 0 | 0 | 0 | 0 | 0 | 0
| 5280 | 56 | 17 |  |  |  | 17 | 15 | 15 |  |  | 18 | 13 | 13 | 13 |  | 18 | 12 | 12 | 12 | 12 | 18 | 12 | 12 |  |  | 15 | 8 | 8 | 8 |  | 13 | 6 | 6 | 6 | 6 | 12 | 17 |  |  |  | 17 | 15 | 15 |  |  | 18 | 15 | 15 |  |  | 18 | 13 | 13 | 13 |  | 18 | 13 | 13 | 13 |  | 18 | 13 | 13 | 13 |  | 18 | 12 | 12 | 12 | 12 | 18 | 12 | 12 | 12 | 12 | 18 | 12 | 12 | 12 | 12 | 18 | 12 | 12 | 12 | 12 | 18 | 12 | 12 |  |  | 15 | 15 | 15 |  |  | 18 | 8 | 8 | 8 |  | 13 | 11 | 11 | 11 |  | 16 | 13 | 13 | 13 |  | 18 | 6 | 6 | 6 | 6 | 12 | 9 | 9 | 9 | 9 | 15 | 11 | 11 | 11 | 11 | 17 | 12 | 12 | 12 | 12 | 18 | 15 | 15 |  |  | 18 | 11 | 11 | 11 |  | 16 | 9 | 9 | 9 | 9 | 15 | 17 |  |  |  | 17 | 15 | 15 |  |  | 18 | 15 | 15 |  |  | 18 | 13 | 13 | 13 |  | 18 | 13 | 13 | 13 |  | 18 | 13 | 13 | 13 |  | 18 | 12 | 12 | 12 | 12 | 18 | 12 | 12 | 12 | 12 | 18 | 12 | 12 | 12 | 12 | 18 | 12 | 12 | 12 | 12 | 18 | 12 | 12 |  |  | 15 | 15 | 15 |  |  | 18 | 8 | 8 | 8 |  | 13 | 11 | 11 | 11 |  | 16 | 13 | 13 | 13 |  | 18 | 6 | 6 | 6 | 6 | 12 | 9 | 9 | 9 | 9 | 15 | 11 | 11 | 11 | 11 | 17 | 12 | 12 | 12 | 12 | 18 | 15 | 15 |  |  | 18 | 11 | 11 | 11 |  | 16 | 9 | 9 | 9 | 9 | 15 | 0 |  |  |  | 0 | 0 | 0 |  |  | 0 | 0 | 0 | 0 |  | 0 | 0 | 0 | 0 | 0 | 0 | 0 |  |  |  | 0 | 0 | 0 |  |  | 0 | 0 | 0 |  |  | 0 | 0 | 0 | 0 |  | 0 | 0 | 0 | 0 |  | 0 | 0 | 0 | 0 |  | 0 | 0 | 0 | 0 | 0 | 0 | 0 | 0 | 0 | 0 | 0 | 0 | 0 | 0 | 0 | 0 | 0 | 0 | 0 | 0 | 0 | 0 | 0 |  |  | 0 | 0 | 0 |  |  | 0 | 0 | 0 | 0 |  | 0 | 0 | 0 | 0 |  | 0 | 0 | 0 | 0 |  | 0 | 0 | 0 | 0 | 0 | 0 | 0 | 0 | 0 | 0 | 0 | 0 | 0 | 0 | 0 | 0 | 0 | 0 | 0 | 0 | 0 | 0 | 0 |  |  | 0 | 0 | 0 | 0 |  | 0 | 0 | 0 | 0 | 0 | 0 | 0 |  |  |  | 0 | 0 | 0 |  |  | 0 | 0 | 0 |  |  | 0 | 0 | 0 | 0 |  | 0 | 0 | 0 | 0 |  | 0 | 0 | 0 | 0 |  | 0 | 0 | 0 | 0 | 0 | 0 | 0 | 0 | 0 | 0 | 0 | 0 | 0 | 0 | 0 | 0 | 0 | 0 | 0 | 0 | 0 | 0 | 0 |  |  | 0 | 0 | 0 |  |  | 0 | 0 | 0 | 0 |  | 0 | 0 | 0 | 0 |  | 0 | 0 | 0 | 0 |  | 0 | 0 | 0 | 0 | 0 | 0 | 0 | 0 | 0 | 0 | 0 | 0 | 0 | 0 | 0 | 0 | 0 | 0 | 0 | 0 | 0 | 0 | 0 |  |  | 0 | 0 | 0 | 0 |  | 0 | 0 | 0 | 0 | 0 | 0 | 0 |  |  |  | 0 | 0 | 0 |  |  | 0 | 0 | 0 | 0 |  | 0 | 0 | 0 | 0 | 0 | 0 | 0 |  |  |  | 0 | 0 | 0 |  |  | 0 | 0 | 0 |  |  | 0 | 0 | 0 | 0 |  | 0 | 0 | 0 | 0 |  | 0 | 0 | 0 | 0 |  | 0 | 0 | 0 | 0 | 0 | 0 | 0 | 0 | 0 | 0 | 0 | 0 | 0 | 0 | 0 | 0 | 0 | 0 | 0 | 0 | 0 | 0 | 0 |  |  | 0 | 0 | 0 |  |  | 0 | 0 | 0 | 0 |  | 0 | 0 | 0 | 0 |  | 0 | 0 | 0 | 0 |  | 0 | 0 | 0 | 0 | 0 | 0 | 0 | 0 | 0 | 0 | 0 | 0 | 0 | 0 | 0 | 0 | 0 | 0 | 0 | 0 | 0 | 0 | 0 |  |  | 0 | 0 | 0 | 0 |  | 0 | 0 | 0 | 0 | 0 | 0 | 0 |  |  |  | 0 | 0 | 0 |  |  | 0 | 0 | 0 |  |  | 0 | 0 | 0 | 0 |  | 0 | 0 | 0 | 0 |  | 0 | 0 | 0 | 0 |  | 0 | 0 | 0 | 0 | 0 | 0 | 0 | 0 | 0 | 0 | 0 | 0 | 0 | 0 | 0 | 0 | 0 | 0 | 0 | 0 | 0 | 0 | 0 |  |  | 0 | 0 | 0 |  |  | 0 | 0 | 0 | 0 |  | 0 | 0 | 0 | 0 |  | 0 | 0 | 0 | 0 |  | 0 | 0 | 0 | 0 | 0 | 0 | 0 | 0 | 0 | 0 | 0 | 0 | 0 | 0 | 0 | 0 | 0 | 0 | 0 | 0 | 0 | 0 | 0 |  |  | 0 | 0 | 0 | 0 |  | 0 | 0 | 0 | 0 | 0 | 0 | 0 |  |  |  | 0 | 0 | 0 |  |  | 0 | 0 | 0 | 0 |  | 0 | 0 | 0 | 0 | 0 | 0 | 0 |  |  |  | 0 | 0 | 0 |  |  | 0 | 0 | 0 |  |  | 0 | 0 | 0 | 0 |  | 0 | 0 | 0 | 0 |  | 0 | 0 | 0 | 0 |  | 0 | 0 | 0 | 0 | 0 | 0 | 0 | 0 | 0 | 0 | 0 | 0 | 0 | 0 | 0 | 0 | 0 | 0 | 0 | 0 | 0 | 0 | 0 |  |  | 0 | 0 | 0 |  |  | 0 | 0 | 0 | 0 |  | 0 | 0 | 0 | 0 |  | 0 | 0 | 0 | 0 |  | 0 | 0 | 0 | 0 | 0 | 0 | 0 | 0 | 0 | 0 | 0 | 0 | 0 | 0 | 0 | 0 | 0 | 0 | 0 | 0 | 0 | 0 | 0 |  |  | 0 | 0 | 0 | 0 |  | 0 | 0 | 0 | 0 | 0 | 0 | 0 |  |  |  | 0 | 0 | 0 |  |  | 0 | 0 | 0 |  |  | 0 | 0 | 0 | 0 |  | 0 | 0 | 0 | 0 |  | 0 | 0 | 0 | 0 |  | 0 | 0 | 0 | 0 | 0 | 0 | 0 | 0 | 0 | 0 | 0 | 0 | 0 | 0 | 0 | 0 | 0 | 0 | 0 | 0 | 0 | 0 | 0 |  |  | 0 | 0 | 0 |  |  | 0 | 0 | 0 | 0 |  | 0 | 0 | 0 | 0 |  | 0 | 0 | 0 | 0 |  | 0 | 0 | 0 | 0 | 0 | 0 | 0 | 0 | 0 | 0 | 0 | 0 | 0 | 0 | 0 | 0 | 0 | 0 | 0 | 0 | 0 | 0 | 0 |  |  | 0 | 0 | 0 | 0 |  | 0 | 0 | 0 | 0 | 0 | 0
| 5300 | 60 | 17 |  |  |  | 17 | 15 | 15 |  |  | 18 | 13 | 13 | 13 |  | 18 | 12 | 12 | 12 | 12 | 18 | 12 | 12 |  |  | 15 | 8 | 8 | 8 |  | 13 | 6 | 6 | 6 | 6 | 12 | 17 |  |  |  | 17 | 15 | 15 |  |  | 18 | 15 | 15 |  |  | 18 | 13 | 13 | 13 |  | 18 | 13 | 13 | 13 |  | 18 | 13 | 13 | 13 |  | 18 | 12 | 12 | 12 | 12 | 18 | 12 | 12 | 12 | 12 | 18 | 12 | 12 | 12 | 12 | 18 | 12 | 12 | 12 | 12 | 18 | 12 | 12 |  |  | 15 | 15 | 15 |  |  | 18 | 8 | 8 | 8 |  | 13 | 11 | 11 | 11 |  | 16 | 13 | 13 | 13 |  | 18 | 6 | 6 | 6 | 6 | 12 | 9 | 9 | 9 | 9 | 15 | 11 | 11 | 11 | 11 | 17 | 12 | 12 | 12 | 12 | 18 | 15 | 15 |  |  | 18 | 11 | 11 | 11 |  | 16 | 9 | 9 | 9 | 9 | 15 | 17 |  |  |  | 17 | 15 | 15 |  |  | 18 | 15 | 15 |  |  | 18 | 13 | 13 | 13 |  | 18 | 13 | 13 | 13 |  | 18 | 13 | 13 | 13 |  | 18 | 12 | 12 | 12 | 12 | 18 | 12 | 12 | 12 | 12 | 18 | 12 | 12 | 12 | 12 | 18 | 12 | 12 | 12 | 12 | 18 | 12 | 12 |  |  | 15 | 15 | 15 |  |  | 18 | 8 | 8 | 8 |  | 13 | 11 | 11 | 11 |  | 16 | 13 | 13 | 13 |  | 18 | 6 | 6 | 6 | 6 | 12 | 9 | 9 | 9 | 9 | 15 | 11 | 11 | 11 | 11 | 17 | 12 | 12 | 12 | 12 | 18 | 15 | 15 |  |  | 18 | 11 | 11 | 11 |  | 16 | 9 | 9 | 9 | 9 | 15 | 17 |  |  |  | 17 | 15 | 15 |  |  | 18 | 13 | 13 | 13 |  | 18 | 12 | 12 | 12 | 12 | 18 | 17 |  |  |  | 17 | 15 | 15 |  |  | 18 | 15 | 15 |  |  | 18 | 13 | 13 | 13 |  | 18 | 13 | 13 | 13 |  | 18 | 13 | 13 | 13 |  | 18 | 12 | 12 | 12 | 12 | 18 | 12 | 12 | 12 | 12 | 18 | 12 | 12 | 12 | 12 | 18 | 12 | 12 | 12 | 12 | 18 | 12 | 12 |  |  | 15 | 15 | 15 |  |  | 18 | 8 | 8 | 8 |  | 13 | 11 | 11 | 11 |  | 16 | 13 | 13 | 13 |  | 18 | 6 | 6 | 6 | 6 | 12 | 9 | 9 | 9 | 9 | 15 | 11 | 11 | 11 | 11 | 17 | 12 | 12 | 12 | 12 | 18 | 15 | 15 |  |  | 18 | 11 | 11 | 11 |  | 16 | 9 | 9 | 9 | 9 | 15 | 17 |  |  |  | 17 | 15 | 15 |  |  | 18 | 15 | 15 |  |  | 18 | 13 | 13 | 13 |  | 18 | 13 | 13 | 13 |  | 18 | 13 | 13 | 13 |  | 18 | 12 | 12 | 12 | 12 | 18 | 12 | 12 | 12 | 12 | 18 | 12 | 12 | 12 | 12 | 18 | 12 | 12 | 12 | 12 | 18 | 12 | 12 |  |  | 15 | 15 | 15 |  |  | 18 | 8 | 8 | 8 |  | 13 | 11 | 11 | 11 |  | 16 | 13 | 13 | 13 |  | 18 | 6 | 6 | 6 | 6 | 12 | 9 | 9 | 9 | 9 | 15 | 11 | 11 | 11 | 11 | 17 | 12 | 12 | 12 | 12 | 18 | 15 | 15 |  |  | 18 | 11 | 11 | 11 |  | 16 | 9 | 9 | 9 | 9 | 15 | 0 |  |  |  | 0 | 0 | 0 |  |  | 0 | 0 | 0 | 0 |  | 0 | 0 | 0 | 0 | 0 | 0 | 0 |  |  |  | 0 | 0 | 0 |  |  | 0 | 0 | 0 |  |  | 0 | 0 | 0 | 0 |  | 0 | 0 | 0 | 0 |  | 0 | 0 | 0 | 0 |  | 0 | 0 | 0 | 0 | 0 | 0 | 0 | 0 | 0 | 0 | 0 | 0 | 0 | 0 | 0 | 0 | 0 | 0 | 0 | 0 | 0 | 0 | 0 |  |  | 0 | 0 | 0 |  |  | 0 | 0 | 0 | 0 |  | 0 | 0 | 0 | 0 |  | 0 | 0 | 0 | 0 |  | 0 | 0 | 0 | 0 | 0 | 0 | 0 | 0 | 0 | 0 | 0 | 0 | 0 | 0 | 0 | 0 | 0 | 0 | 0 | 0 | 0 | 0 | 0 |  |  | 0 | 0 | 0 | 0 |  | 0 | 0 | 0 | 0 | 0 | 0 | 0 |  |  |  | 0 | 0 | 0 |  |  | 0 | 0 | 0 |  |  | 0 | 0 | 0 | 0 |  | 0 | 0 | 0 | 0 |  | 0 | 0 | 0 | 0 |  | 0 | 0 | 0 | 0 | 0 | 0 | 0 | 0 | 0 | 0 | 0 | 0 | 0 | 0 | 0 | 0 | 0 | 0 | 0 | 0 | 0 | 0 | 0 |  |  | 0 | 0 | 0 |  |  | 0 | 0 | 0 | 0 |  | 0 | 0 | 0 | 0 |  | 0 | 0 | 0 | 0 |  | 0 | 0 | 0 | 0 | 0 | 0 | 0 | 0 | 0 | 0 | 0 | 0 | 0 | 0 | 0 | 0 | 0 | 0 | 0 | 0 | 0 | 0 | 0 |  |  | 0 | 0 | 0 | 0 |  | 0 | 0 | 0 | 0 | 0 | 0 | 0 |  |  |  | 0 | 0 | 0 |  |  | 0 | 0 | 0 | 0 |  | 0 | 0 | 0 | 0 | 0 | 0 | 0 |  |  |  | 0 | 0 | 0 |  |  | 0 | 0 | 0 |  |  | 0 | 0 | 0 | 0 |  | 0 | 0 | 0 | 0 |  | 0 | 0 | 0 | 0 |  | 0 | 0 | 0 | 0 | 0 | 0 | 0 | 0 | 0 | 0 | 0 | 0 | 0 | 0 | 0 | 0 | 0 | 0 | 0 | 0 | 0 | 0 | 0 |  |  | 0 | 0 | 0 |  |  | 0 | 0 | 0 | 0 |  | 0 | 0 | 0 | 0 |  | 0 | 0 | 0 | 0 |  | 0 | 0 | 0 | 0 | 0 | 0 | 0 | 0 | 0 | 0 | 0 | 0 | 0 | 0 | 0 | 0 | 0 | 0 | 0 | 0 | 0 | 0 | 0 |  |  | 0 | 0 | 0 | 0 |  | 0 | 0 | 0 | 0 | 0 | 0 | 0 |  |  |  | 0 | 0 | 0 |  |  | 0 | 0 | 0 |  |  | 0 | 0 | 0 | 0 |  | 0 | 0 | 0 | 0 |  | 0 | 0 | 0 | 0 |  | 0 | 0 | 0 | 0 | 0 | 0 | 0 | 0 | 0 | 0 | 0 | 0 | 0 | 0 | 0 | 0 | 0 | 0 | 0 | 0 | 0 | 0 | 0 |  |  | 0 | 0 | 0 |  |  | 0 | 0 | 0 | 0 |  | 0 | 0 | 0 | 0 |  | 0 | 0 | 0 | 0 |  | 0 | 0 | 0 | 0 | 0 | 0 | 0 | 0 | 0 | 0 | 0 | 0 | 0 | 0 | 0 | 0 | 0 | 0 | 0 | 0 | 0 | 0 | 0 |  |  | 0 | 0 | 0 | 0 |  | 0 | 0 | 0 | 0 | 0 | 0
| 5320 | 64 | 17 |  |  |  | 17 | 15 | 15 |  |  | 18 | 13 | 13 | 13 |  | 18 | 12 | 12 | 12 | 12 | 18 | 12 | 12 |  |  | 15 | 8 | 8 | 8 |  | 13 | 6 | 6 | 6 | 6 | 12 | 17 |  |  |  | 17 | 15 | 15 |  |  | 18 | 15 | 15 |  |  | 18 | 13 | 13 | 13 |  | 18 | 13 | 13 | 13 |  | 18 | 13 | 13 | 13 |  | 18 | 12 | 12 | 12 | 12 | 18 | 12 | 12 | 12 | 12 | 18 | 12 | 12 | 12 | 12 | 18 | 12 | 12 | 12 | 12 | 18 | 12 | 12 |  |  | 15 | 15 | 15 |  |  | 18 | 8 | 8 | 8 |  | 13 | 11 | 11 | 11 |  | 16 | 13 | 13 | 13 |  | 18 | 6 | 6 | 6 | 6 | 12 | 9 | 9 | 9 | 9 | 15 | 11 | 11 | 11 | 11 | 17 | 12 | 12 | 12 | 12 | 18 | 15 | 15 |  |  | 18 | 11 | 11 | 11 |  | 16 | 9 | 9 | 9 | 9 | 15 | 17 |  |  |  | 17 | 15 | 15 |  |  | 18 | 15 | 15 |  |  | 18 | 13 | 13 | 13 |  | 18 | 13 | 13 | 13 |  | 18 | 13 | 13 | 13 |  | 18 | 12 | 12 | 12 | 12 | 18 | 12 | 12 | 12 | 12 | 18 | 12 | 12 | 12 | 12 | 18 | 12 | 12 | 12 | 12 | 18 | 12 | 12 |  |  | 15 | 15 | 15 |  |  | 18 | 8 | 8 | 8 |  | 13 | 11 | 11 | 11 |  | 16 | 13 | 13 | 13 |  | 18 | 6 | 6 | 6 | 6 | 12 | 9 | 9 | 9 | 9 | 15 | 11 | 11 | 11 | 11 | 17 | 12 | 12 | 12 | 12 | 18 | 15 | 15 |  |  | 18 | 11 | 11 | 11 |  | 16 | 9 | 9 | 9 | 9 | 15 | 0 |  |  |  | 0 | 0 | 0 |  |  | 0 | 0 | 0 | 0 |  | 0 | 0 | 0 | 0 | 0 | 0 | 0 |  |  |  | 0 | 0 | 0 |  |  | 0 | 0 | 0 |  |  | 0 | 0 | 0 | 0 |  | 0 | 0 | 0 | 0 |  | 0 | 0 | 0 | 0 |  | 0 | 0 | 0 | 0 | 0 | 0 | 0 | 0 | 0 | 0 | 0 | 0 | 0 | 0 | 0 | 0 | 0 | 0 | 0 | 0 | 0 | 0 | 0 |  |  | 0 | 0 | 0 |  |  | 0 | 0 | 0 | 0 |  | 0 | 0 | 0 | 0 |  | 0 | 0 | 0 | 0 |  | 0 | 0 | 0 | 0 | 0 | 0 | 0 | 0 | 0 | 0 | 0 | 0 | 0 | 0 | 0 | 0 | 0 | 0 | 0 | 0 | 0 | 0 | 0 |  |  | 0 | 0 | 0 | 0 |  | 0 | 0 | 0 | 0 | 0 | 0 | 0 |  |  |  | 0 | 0 | 0 |  |  | 0 | 0 | 0 |  |  | 0 | 0 | 0 | 0 |  | 0 | 0 | 0 | 0 |  | 0 | 0 | 0 | 0 |  | 0 | 0 | 0 | 0 | 0 | 0 | 0 | 0 | 0 | 0 | 0 | 0 | 0 | 0 | 0 | 0 | 0 | 0 | 0 | 0 | 0 | 0 | 0 |  |  | 0 | 0 | 0 |  |  | 0 | 0 | 0 | 0 |  | 0 | 0 | 0 | 0 |  | 0 | 0 | 0 | 0 |  | 0 | 0 | 0 | 0 | 0 | 0 | 0 | 0 | 0 | 0 | 0 | 0 | 0 | 0 | 0 | 0 | 0 | 0 | 0 | 0 | 0 | 0 | 0 |  |  | 0 | 0 | 0 | 0 |  | 0 | 0 | 0 | 0 | 0 | 0 | 0 |  |  |  | 0 | 0 | 0 |  |  | 0 | 0 | 0 | 0 |  | 0 | 0 | 0 | 0 | 0 | 0 | 0 |  |  |  | 0 | 0 | 0 |  |  | 0 | 0 | 0 |  |  | 0 | 0 | 0 | 0 |  | 0 | 0 | 0 | 0 |  | 0 | 0 | 0 | 0 |  | 0 | 0 | 0 | 0 | 0 | 0 | 0 | 0 | 0 | 0 | 0 | 0 | 0 | 0 | 0 | 0 | 0 | 0 | 0 | 0 | 0 | 0 | 0 |  |  | 0 | 0 | 0 |  |  | 0 | 0 | 0 | 0 |  | 0 | 0 | 0 | 0 |  | 0 | 0 | 0 | 0 |  | 0 | 0 | 0 | 0 | 0 | 0 | 0 | 0 | 0 | 0 | 0 | 0 | 0 | 0 | 0 | 0 | 0 | 0 | 0 | 0 | 0 | 0 | 0 |  |  | 0 | 0 | 0 | 0 |  | 0 | 0 | 0 | 0 | 0 | 0 | 0 |  |  |  | 0 | 0 | 0 |  |  | 0 | 0 | 0 |  |  | 0 | 0 | 0 | 0 |  | 0 | 0 | 0 | 0 |  | 0 | 0 | 0 | 0 |  | 0 | 0 | 0 | 0 | 0 | 0 | 0 | 0 | 0 | 0 | 0 | 0 | 0 | 0 | 0 | 0 | 0 | 0 | 0 | 0 | 0 | 0 | 0 |  |  | 0 | 0 | 0 |  |  | 0 | 0 | 0 | 0 |  | 0 | 0 | 0 | 0 |  | 0 | 0 | 0 | 0 |  | 0 | 0 | 0 | 0 | 0 | 0 | 0 | 0 | 0 | 0 | 0 | 0 | 0 | 0 | 0 | 0 | 0 | 0 | 0 | 0 | 0 | 0 | 0 |  |  | 0 | 0 | 0 | 0 |  | 0 | 0 | 0 | 0 | 0 | 0 | 0 |  |  |  | 0 | 0 | 0 |  |  | 0 | 0 | 0 | 0 |  | 0 | 0 | 0 | 0 | 0 | 0 | 0 |  |  |  | 0 | 0 | 0 |  |  | 0 | 0 | 0 |  |  | 0 | 0 | 0 | 0 |  | 0 | 0 | 0 | 0 |  | 0 | 0 | 0 | 0 |  | 0 | 0 | 0 | 0 | 0 | 0 | 0 | 0 | 0 | 0 | 0 | 0 | 0 | 0 | 0 | 0 | 0 | 0 | 0 | 0 | 0 | 0 | 0 |  |  | 0 | 0 | 0 |  |  | 0 | 0 | 0 | 0 |  | 0 | 0 | 0 | 0 |  | 0 | 0 | 0 | 0 |  | 0 | 0 | 0 | 0 | 0 | 0 | 0 | 0 | 0 | 0 | 0 | 0 | 0 | 0 | 0 | 0 | 0 | 0 | 0 | 0 | 0 | 0 | 0 |  |  | 0 | 0 | 0 | 0 |  | 0 | 0 | 0 | 0 | 0 | 0 | 0 |  |  |  | 0 | 0 | 0 |  |  | 0 | 0 | 0 |  |  | 0 | 0 | 0 | 0 |  | 0 | 0 | 0 | 0 |  | 0 | 0 | 0 | 0 |  | 0 | 0 | 0 | 0 | 0 | 0 | 0 | 0 | 0 | 0 | 0 | 0 | 0 | 0 | 0 | 0 | 0 | 0 | 0 | 0 | 0 | 0 | 0 |  |  | 0 | 0 | 0 |  |  | 0 | 0 | 0 | 0 |  | 0 | 0 | 0 | 0 |  | 0 | 0 | 0 | 0 |  | 0 | 0 | 0 | 0 | 0 | 0 | 0 | 0 | 0 | 0 | 0 | 0 | 0 | 0 | 0 | 0 | 0 | 0 | 0 | 0 | 0 | 0 | 0 |  |  | 0 | 0 | 0 | 0 |  | 0 | 0 | 0 | 0 | 0 | 0
UNII-2Ext | 5500 | 100 | -99 |  |  |  | -99 | -99 | -99 |  |  | -96 | -99 | -99 | -99 |  | -94 | -99 | -99 | -99 | -99 | -93 | -99 | -99 |  |  | -96 | -99 | -99 | -99 |  | -94 | -99 | -99 | -99 | -99 | -93 | -99 |  |  |  | -99 | -99 | -99 |  |  | -96 | -99 | -99 |  |  | -96 | -99 | -99 | -99 |  | -94 | -99 | -99 | -99 |  | -94 | -99 | -99 | -99 |  | -94 | -99 | -99 | -99 | -99 | -93 | -99 | -99 | -99 | -99 | -93 | -99 | -99 | -99 | -99 | -93 | -99 | -99 | -99 | -99 | -93 | -99 | -99 |  |  | -96 | -99 | -99 |  |  | -96 | -99 | -99 | -99 |  | -94 | -99 | -99 | -99 |  | -94 | -99 | -99 | -99 |  | -94 | -99 | -99 | -99 | -99 | -93 | -99 | -99 | -99 | -99 | -93 | -99 | -99 | -99 | -99 | -93 | -99 | -99 | -99 | -99 | -93 | -99 | -99 |  |  | -96 | -99 | -99 | -99 |  | -94 | -99 | -99 | -99 | -99 | -93 | -99 |  |  |  | -99 | -99 | -99 |  |  | -96 | -99 | -99 |  |  | -96 | -99 | -99 | -99 |  | -94 | -99 | -99 | -99 |  | -94 | -99 | -99 | -99 |  | -94 | -99 | -99 | -99 | -99 | -93 | -99 | -99 | -99 | -99 | -93 | -99 | -99 | -99 | -99 | -93 | -99 | -99 | -99 | -99 | -93 | -99 | -99 |  |  | -96 | -99 | -99 |  |  | -96 | -99 | -99 | -99 |  | -94 | -99 | -99 | -99 |  | -94 | -99 | -99 | -99 |  | -94 | -99 | -99 | -99 | -99 | -93 | -99 | -99 | -99 | -99 | -93 | -99 | -99 | -99 | -99 | -93 | -99 | -99 | -99 | -99 | -93 | -99 | -99 |  |  | -96 | -99 | -99 | -99 |  | -94 | -99 | -99 | -99 | -99 | -93 | -99 |  |  |  | -99 | -99 | -99 |  |  | -96 | -99 | -99 | -99 |  | -94 | -99 | -99 | -99 | -99 | -93 | -99 |  |  |  | -99 | -99 | -99 |  |  | -96 | -99 | -99 |  |  | -96 | -99 | -99 | -99 |  | -94 | -99 | -99 | -99 |  | -94 | -99 | -99 | -99 |  | -94 | -99 | -99 | -99 | -99 | -93 | -99 | -99 | -99 | -99 | -93 | -99 | -99 | -99 | -99 | -93 | -99 | -99 | -99 | -99 | -93 | -99 | -99 |  |  | -96 | -99 | -99 |  |  | -96 | -99 | -99 | -99 |  | -94 | -99 | -99 | -99 |  | -94 | -99 | -99 | -99 |  | -94 | -99 | -99 | -99 | -99 | -93 | -99 | -99 | -99 | -99 | -93 | -99 | -99 | -99 | -99 | -93 | -99 | -99 | -99 | -99 | -93 | -99 | -99 |  |  | -96 | -99 | -99 | -99 |  | -94 | -99 | -99 | -99 | -99 | -93 | -99 |  |  |  | -99 | -99 | -99 |  |  | -96 | -99 | -99 |  |  | -96 | -99 | -99 | -99 |  | -94 | -99 | -99 | -99 |  | -94 | -99 | -99 | -99 |  | -94 | -99 | -99 | -99 | -99 | -93 | -99 | -99 | -99 | -99 | -93 | -99 | -99 | -99 | -99 | -93 | -99 | -99 | -99 | -99 | -93 | -99 | -99 |  |  | -96 | -99 | -99 |  |  | -96 | -99 | -99 | -99 |  | -94 | -99 | -99 | -99 |  | -94 | -99 | -99 | -99 |  | -94 | -99 | -99 | -99 | -99 | -93 | -99 | -99 | -99 | -99 | -93 | -99 | -99 | -99 | -99 | -93 | -99 | -99 | -99 | -99 | -93 | -99 | -99 |  |  | -96 | -99 | -99 | -99 |  | -94 | -99 | -99 | -99 | -99 | -93 | -99 |  |  |  | -99 | -99 | -99 |  |  | -96 | -99 | -99 | -99 |  | -94 | -99 | -99 | -99 | -99 | -93 | -99 |  |  |  | -99 | -99 | -99 |  |  | -96 | -99 | -99 |  |  | -96 | -99 | -99 | -99 |  | -94 | -99 | -99 | -99 |  | -94 | -99 | -99 | -99 |  | -94 | -99 | -99 | -99 | -99 | -93 | -99 | -99 | -99 | -99 | -93 | -99 | -99 | -99 | -99 | -93 | -99 | -99 | -99 | -99 | -93 | -99 | -99 |  |  | -96 | -99 | -99 |  |  | -96 | -99 | -99 | -99 |  | -94 | -99 | -99 | -99 |  | -94 | -99 | -99 | -99 |  | -94 | -99 | -99 | -99 | -99 | -93 | -99 | -99 | -99 | -99 | -93 | -99 | -99 | -99 | -99 | -93 | -99 | -99 | -99 | -99 | -93 | -99 | -99 |  |  | -96 | -99 | -99 | -99 |  | -94 | -99 | -99 | -99 | -99 | -93 | -99 |  |  |  | -99 | -99 | -99 |  |  | -96 | -99 | -99 |  |  | -96 | -99 | -99 | -99 |  | -94 | -99 | -99 | -99 |  | -94 | -99 | -99 | -99 |  | -94 | -99 | -99 | -99 | -99 | -93 | -99 | -99 | -99 | -99 | -93 | -99 | -99 | -99 | -99 | -93 | -99 | -99 | -99 | -99 | -93 | -99 | -99 |  |  | -96 | -99 | -99 |  |  | -96 | -99 | -99 | -99 |  | -94 | -99 | -99 | -99 |  | -94 | -99 | -99 | -99 |  | -94 | -99 | -99 | -99 | -99 | -93 | -99 | -99 | -99 | -99 | -93 | -99 | -99 | -99 | -99 | -93 | -99 | -99 | -99 | -99 | -93 | -99 | -99 |  |  | -96 | -99 | -99 | -99 |  | -94 | -99 | -99 | -99 | -99 | -93 | -99 |  |  |  | -99 | -99 | -99 |  |  | -96 | -99 | -99 | -99 |  | -94 | -99 | -99 | -99 | -99 | -93 | -99 |  |  |  | -99 | -99 | -99 |  |  | -96 | -99 | -99 |  |  | -96 | -99 | -99 | -99 |  | -94 | -99 | -99 | -99 |  | -94 | -99 | -99 | -99 |  | -94 | -99 | -99 | -99 | -99 | -93 | -99 | -99 | -99 | -99 | -93 | -99 | -99 | -99 | -99 | -93 | -99 | -99 | -99 | -99 | -93 | -99 | -99 |  |  | -96 | -99 | -99 |  |  | -96 | -99 | -99 | -99 |  | -94 | -99 | -99 | -99 |  | -94 | -99 | -99 | -99 |  | -94 | -99 | -99 | -99 | -99 | -93 | -99 | -99 | -99 | -99 | -93 | -99 | -99 | -99 | -99 | -93 | -99 | -99 | -99 | -99 | -93 | -99 | -99 |  |  | -96 | -99 | -99 | -99 |  | -94 | -99 | -99 | -99 | -99 | -93 | -99 |  |  |  | -99 | -99 | -99 |  |  | -96 | -99 | -99 |  |  | -96 | -99 | -99 | -99 |  | -94 | -99 | -99 | -99 |  | -94 | -99 | -99 | -99 |  | -94 | -99 | -99 | -99 | -99 | -93 | -99 | -99 | -99 | -99 | -93 | -99 | -99 | -99 | -99 | -93 | -99 | -99 | -99 | -99 | -93 | -99 | -99 |  |  | -96 | -99 | -99 |  |  | -96 | -99 | -99 | -99 |  | -94 | -99 | -99 | -99 |  | -94 | -99 | -99 | -99 |  | -94 | -99 | -99 | -99 | -99 | -93 | -99 | -99 | -99 | -99 | -93 | -99 | -99 | -99 | -99 | -93 | -99 | -99 | -99 | -99 | -93 | -99 | -99 |  |  | -96 | -99 | -99 | -99 |  | -94 | -99 | -99 | -99 | -99 | -93
| 5520 | 104 | -99 |  |  |  | -99 | -99 | -99 |  |  | -96 | -99 | -99 | -99 |  | -94 | -99 | -99 | -99 | -99 | -93 | -99 | -99 |  |  | -96 | -99 | -99 | -99 |  | -94 | -99 | -99 | -99 | -99 | -93 | -99 |  |  |  | -99 | -99 | -99 |  |  | -96 | -99 | -99 |  |  | -96 | -99 | -99 | -99 |  | -94 | -99 | -99 | -99 |  | -94 | -99 | -99 | -99 |  | -94 | -99 | -99 | -99 | -99 | -93 | -99 | -99 | -99 | -99 | -93 | -99 | -99 | -99 | -99 | -93 | -99 | -99 | -99 | -99 | -93 | -99 | -99 |  |  | -96 | -99 | -99 |  |  | -96 | -99 | -99 | -99 |  | -94 | -99 | -99 | -99 |  | -94 | -99 | -99 | -99 |  | -94 | -99 | -99 | -99 | -99 | -93 | -99 | -99 | -99 | -99 | -93 | -99 | -99 | -99 | -99 | -93 | -99 | -99 | -99 | -99 | -93 | -99 | -99 |  |  | -96 | -99 | -99 | -99 |  | -94 | -99 | -99 | -99 | -99 | -93 | -99 |  |  |  | -99 | -99 | -99 |  |  | -96 | -99 | -99 |  |  | -96 | -99 | -99 | -99 |  | -94 | -99 | -99 | -99 |  | -94 | -99 | -99 | -99 |  | -94 | -99 | -99 | -99 | -99 | -93 | -99 | -99 | -99 | -99 | -93 | -99 | -99 | -99 | -99 | -93 | -99 | -99 | -99 | -99 | -93 | -99 | -99 |  |  | -96 | -99 | -99 |  |  | -96 | -99 | -99 | -99 |  | -94 | -99 | -99 | -99 |  | -94 | -99 | -99 | -99 |  | -94 | -99 | -99 | -99 | -99 | -93 | -99 | -99 | -99 | -99 | -93 | -99 | -99 | -99 | -99 | -93 | -99 | -99 | -99 | -99 | -93 | -99 | -99 |  |  | -96 | -99 | -99 | -99 |  | -94 | -99 | -99 | -99 | -99 | -93 | 0 |  |  |  | 0 | 0 | 0 |  |  | 0 | 0 | 0 | 0 |  | 0 | 0 | 0 | 0 | 0 | 0 | 0 |  |  |  | 0 | 0 | 0 |  |  | 0 | 0 | 0 |  |  | 0 | 0 | 0 | 0 |  | 0 | 0 | 0 | 0 |  | 0 | 0 | 0 | 0 |  | 0 | 0 | 0 | 0 | 0 | 0 | 0 | 0 | 0 | 0 | 0 | 0 | 0 | 0 | 0 | 0 | 0 | 0 | 0 | 0 | 0 | 0 | 0 |  |  | 0 | 0 | 0 |  |  | 0 | 0 | 0 | 0 |  | 0 | 0 | 0 | 0 |  | 0 | 0 | 0 | 0 |  | 0 | 0 | 0 | 0 | 0 | 0 | 0 | 0 | 0 | 0 | 0 | 0 | 0 | 0 | 0 | 0 | 0 | 0 | 0 | 0 | 0 | 0 | 0 |  |  | 0 | 0 | 0 | 0 |  | 0 | 0 | 0 | 0 | 0 | 0 | 0 |  |  |  | 0 | 0 | 0 |  |  | 0 | 0 | 0 |  |  | 0 | 0 | 0 | 0 |  | 0 | 0 | 0 | 0 |  | 0 | 0 | 0 | 0 |  | 0 | 0 | 0 | 0 | 0 | 0 | 0 | 0 | 0 | 0 | 0 | 0 | 0 | 0 | 0 | 0 | 0 | 0 | 0 | 0 | 0 | 0 | 0 |  |  | 0 | 0 | 0 |  |  | 0 | 0 | 0 | 0 |  | 0 | 0 | 0 | 0 |  | 0 | 0 | 0 | 0 |  | 0 | 0 | 0 | 0 | 0 | 0 | 0 | 0 | 0 | 0 | 0 | 0 | 0 | 0 | 0 | 0 | 0 | 0 | 0 | 0 | 0 | 0 | 0 |  |  | 0 | 0 | 0 | 0 |  | 0 | 0 | 0 | 0 | 0 | 0 | 0 |  |  |  | 0 | 0 | 0 |  |  | 0 | 0 | 0 | 0 |  | 0 | 0 | 0 | 0 | 0 | 0 | 0 |  |  |  | 0 | 0 | 0 |  |  | 0 | 0 | 0 |  |  | 0 | 0 | 0 | 0 |  | 0 | 0 | 0 | 0 |  | 0 | 0 | 0 | 0 |  | 0 | 0 | 0 | 0 | 0 | 0 | 0 | 0 | 0 | 0 | 0 | 0 | 0 | 0 | 0 | 0 | 0 | 0 | 0 | 0 | 0 | 0 | 0 |  |  | 0 | 0 | 0 |  |  | 0 | 0 | 0 | 0 |  | 0 | 0 | 0 | 0 |  | 0 | 0 | 0 | 0 |  | 0 | 0 | 0 | 0 | 0 | 0 | 0 | 0 | 0 | 0 | 0 | 0 | 0 | 0 | 0 | 0 | 0 | 0 | 0 | 0 | 0 | 0 | 0 |  |  | 0 | 0 | 0 | 0 |  | 0 | 0 | 0 | 0 | 0 | 0 | 0 |  |  |  | 0 | 0 | 0 |  |  | 0 | 0 | 0 |  |  | 0 | 0 | 0 | 0 |  | 0 | 0 | 0 | 0 |  | 0 | 0 | 0 | 0 |  | 0 | 0 | 0 | 0 | 0 | 0 | 0 | 0 | 0 | 0 | 0 | 0 | 0 | 0 | 0 | 0 | 0 | 0 | 0 | 0 | 0 | 0 | 0 |  |  | 0 | 0 | 0 |  |  | 0 | 0 | 0 | 0 |  | 0 | 0 | 0 | 0 |  | 0 | 0 | 0 | 0 |  | 0 | 0 | 0 | 0 | 0 | 0 | 0 | 0 | 0 | 0 | 0 | 0 | 0 | 0 | 0 | 0 | 0 | 0 | 0 | 0 | 0 | 0 | 0 |  |  | 0 | 0 | 0 | 0 |  | 0 | 0 | 0 | 0 | 0 | 0 | 0 |  |  |  | 0 | 0 | 0 |  |  | 0 | 0 | 0 | 0 |  | 0 | 0 | 0 | 0 | 0 | 0 | 0 |  |  |  | 0 | 0 | 0 |  |  | 0 | 0 | 0 |  |  | 0 | 0 | 0 | 0 |  | 0 | 0 | 0 | 0 |  | 0 | 0 | 0 | 0 |  | 0 | 0 | 0 | 0 | 0 | 0 | 0 | 0 | 0 | 0 | 0 | 0 | 0 | 0 | 0 | 0 | 0 | 0 | 0 | 0 | 0 | 0 | 0 |  |  | 0 | 0 | 0 |  |  | 0 | 0 | 0 | 0 |  | 0 | 0 | 0 | 0 |  | 0 | 0 | 0 | 0 |  | 0 | 0 | 0 | 0 | 0 | 0 | 0 | 0 | 0 | 0 | 0 | 0 | 0 | 0 | 0 | 0 | 0 | 0 | 0 | 0 | 0 | 0 | 0 |  |  | 0 | 0 | 0 | 0 |  | 0 | 0 | 0 | 0 | 0 | 0 | 0 |  |  |  | 0 | 0 | 0 |  |  | 0 | 0 | 0 |  |  | 0 | 0 | 0 | 0 |  | 0 | 0 | 0 | 0 |  | 0 | 0 | 0 | 0 |  | 0 | 0 | 0 | 0 | 0 | 0 | 0 | 0 | 0 | 0 | 0 | 0 | 0 | 0 | 0 | 0 | 0 | 0 | 0 | 0 | 0 | 0 | 0 |  |  | 0 | 0 | 0 |  |  | 0 | 0 | 0 | 0 |  | 0 | 0 | 0 | 0 |  | 0 | 0 | 0 | 0 |  | 0 | 0 | 0 | 0 | 0 | 0 | 0 | 0 | 0 | 0 | 0 | 0 | 0 | 0 | 0 | 0 | 0 | 0 | 0 | 0 | 0 | 0 | 0 |  |  | 0 | 0 | 0 | 0 |  | 0 | 0 | 0 | 0 | 0 | 0
| 5540 | 108 | -99 |  |  |  | -99 | -99 | -99 |  |  | -96 | -99 | -99 | -99 |  | -94 | -99 | -99 | -99 | -99 | -93 | -99 | -99 |  |  | -96 | -99 | -99 | -99 |  | -94 | -99 | -99 | -99 | -99 | -93 | -99 |  |  |  | -99 | -99 | -99 |  |  | -96 | -99 | -99 |  |  | -96 | -99 | -99 | -99 |  | -94 | -99 | -99 | -99 |  | -94 | -99 | -99 | -99 |  | -94 | -99 | -99 | -99 | -99 | -93 | -99 | -99 | -99 | -99 | -93 | -99 | -99 | -99 | -99 | -93 | -99 | -99 | -99 | -99 | -93 | -99 | -99 |  |  | -96 | -99 | -99 |  |  | -96 | -99 | -99 | -99 |  | -94 | -99 | -99 | -99 |  | -94 | -99 | -99 | -99 |  | -94 | -99 | -99 | -99 | -99 | -93 | -99 | -99 | -99 | -99 | -93 | -99 | -99 | -99 | -99 | -93 | -99 | -99 | -99 | -99 | -93 | -99 | -99 |  |  | -96 | -99 | -99 | -99 |  | -94 | -99 | -99 | -99 | -99 | -93 | -99 |  |  |  | -99 | -99 | -99 |  |  | -96 | -99 | -99 |  |  | -96 | -99 | -99 | -99 |  | -94 | -99 | -99 | -99 |  | -94 | -99 | -99 | -99 |  | -94 | -99 | -99 | -99 | -99 | -93 | -99 | -99 | -99 | -99 | -93 | -99 | -99 | -99 | -99 | -93 | -99 | -99 | -99 | -99 | -93 | -99 | -99 |  |  | -96 | -99 | -99 |  |  | -96 | -99 | -99 | -99 |  | -94 | -99 | -99 | -99 |  | -94 | -99 | -99 | -99 |  | -94 | -99 | -99 | -99 | -99 | -93 | -99 | -99 | -99 | -99 | -93 | -99 | -99 | -99 | -99 | -93 | -99 | -99 | -99 | -99 | -93 | -99 | -99 |  |  | -96 | -99 | -99 | -99 |  | -94 | -99 | -99 | -99 | -99 | -93 | -99 |  |  |  | -99 | -99 | -99 |  |  | -96 | -99 | -99 | -99 |  | -94 | -99 | -99 | -99 | -99 | -93 | -99 |  |  |  | -99 | -99 | -99 |  |  | -96 | -99 | -99 |  |  | -96 | -99 | -99 | -99 |  | -94 | -99 | -99 | -99 |  | -94 | -99 | -99 | -99 |  | -94 | -99 | -99 | -99 | -99 | -93 | -99 | -99 | -99 | -99 | -93 | -99 | -99 | -99 | -99 | -93 | -99 | -99 | -99 | -99 | -93 | -99 | -99 |  |  | -96 | -99 | -99 |  |  | -96 | -99 | -99 | -99 |  | -94 | -99 | -99 | -99 |  | -94 | -99 | -99 | -99 |  | -94 | -99 | -99 | -99 | -99 | -93 | -99 | -99 | -99 | -99 | -93 | -99 | -99 | -99 | -99 | -93 | -99 | -99 | -99 | -99 | -93 | -99 | -99 |  |  | -96 | -99 | -99 | -99 |  | -94 | -99 | -99 | -99 | -99 | -93 | -99 |  |  |  | -99 | -99 | -99 |  |  | -96 | -99 | -99 |  |  | -96 | -99 | -99 | -99 |  | -94 | -99 | -99 | -99 |  | -94 | -99 | -99 | -99 |  | -94 | -99 | -99 | -99 | -99 | -93 | -99 | -99 | -99 | -99 | -93 | -99 | -99 | -99 | -99 | -93 | -99 | -99 | -99 | -99 | -93 | -99 | -99 |  |  | -96 | -99 | -99 |  |  | -96 | -99 | -99 | -99 |  | -94 | -99 | -99 | -99 |  | -94 | -99 | -99 | -99 |  | -94 | -99 | -99 | -99 | -99 | -93 | -99 | -99 | -99 | -99 | -93 | -99 | -99 | -99 | -99 | -93 | -99 | -99 | -99 | -99 | -93 | -99 | -99 |  |  | -96 | -99 | -99 | -99 |  | -94 | -99 | -99 | -99 | -99 | -93 | 0 |  |  |  | 0 | 0 | 0 |  |  | 0 | 0 | 0 | 0 |  | 0 | 0 | 0 | 0 | 0 | 0 | 0 |  |  |  | 0 | 0 | 0 |  |  | 0 | 0 | 0 |  |  | 0 | 0 | 0 | 0 |  | 0 | 0 | 0 | 0 |  | 0 | 0 | 0 | 0 |  | 0 | 0 | 0 | 0 | 0 | 0 | 0 | 0 | 0 | 0 | 0 | 0 | 0 | 0 | 0 | 0 | 0 | 0 | 0 | 0 | 0 | 0 | 0 |  |  | 0 | 0 | 0 |  |  | 0 | 0 | 0 | 0 |  | 0 | 0 | 0 | 0 |  | 0 | 0 | 0 | 0 |  | 0 | 0 | 0 | 0 | 0 | 0 | 0 | 0 | 0 | 0 | 0 | 0 | 0 | 0 | 0 | 0 | 0 | 0 | 0 | 0 | 0 | 0 | 0 |  |  | 0 | 0 | 0 | 0 |  | 0 | 0 | 0 | 0 | 0 | 0 | 0 |  |  |  | 0 | 0 | 0 |  |  | 0 | 0 | 0 |  |  | 0 | 0 | 0 | 0 |  | 0 | 0 | 0 | 0 |  | 0 | 0 | 0 | 0 |  | 0 | 0 | 0 | 0 | 0 | 0 | 0 | 0 | 0 | 0 | 0 | 0 | 0 | 0 | 0 | 0 | 0 | 0 | 0 | 0 | 0 | 0 | 0 |  |  | 0 | 0 | 0 |  |  | 0 | 0 | 0 | 0 |  | 0 | 0 | 0 | 0 |  | 0 | 0 | 0 | 0 |  | 0 | 0 | 0 | 0 | 0 | 0 | 0 | 0 | 0 | 0 | 0 | 0 | 0 | 0 | 0 | 0 | 0 | 0 | 0 | 0 | 0 | 0 | 0 |  |  | 0 | 0 | 0 | 0 |  | 0 | 0 | 0 | 0 | 0 | 0 | 0 |  |  |  | 0 | 0 | 0 |  |  | 0 | 0 | 0 | 0 |  | 0 | 0 | 0 | 0 | 0 | 0 | 0 |  |  |  | 0 | 0 | 0 |  |  | 0 | 0 | 0 |  |  | 0 | 0 | 0 | 0 |  | 0 | 0 | 0 | 0 |  | 0 | 0 | 0 | 0 |  | 0 | 0 | 0 | 0 | 0 | 0 | 0 | 0 | 0 | 0 | 0 | 0 | 0 | 0 | 0 | 0 | 0 | 0 | 0 | 0 | 0 | 0 | 0 |  |  | 0 | 0 | 0 |  |  | 0 | 0 | 0 | 0 |  | 0 | 0 | 0 | 0 |  | 0 | 0 | 0 | 0 |  | 0 | 0 | 0 | 0 | 0 | 0 | 0 | 0 | 0 | 0 | 0 | 0 | 0 | 0 | 0 | 0 | 0 | 0 | 0 | 0 | 0 | 0 | 0 |  |  | 0 | 0 | 0 | 0 |  | 0 | 0 | 0 | 0 | 0 | 0 | 0 |  |  |  | 0 | 0 | 0 |  |  | 0 | 0 | 0 |  |  | 0 | 0 | 0 | 0 |  | 0 | 0 | 0 | 0 |  | 0 | 0 | 0 | 0 |  | 0 | 0 | 0 | 0 | 0 | 0 | 0 | 0 | 0 | 0 | 0 | 0 | 0 | 0 | 0 | 0 | 0 | 0 | 0 | 0 | 0 | 0 | 0 |  |  | 0 | 0 | 0 |  |  | 0 | 0 | 0 | 0 |  | 0 | 0 | 0 | 0 |  | 0 | 0 | 0 | 0 |  | 0 | 0 | 0 | 0 | 0 | 0 | 0 | 0 | 0 | 0 | 0 | 0 | 0 | 0 | 0 | 0 | 0 | 0 | 0 | 0 | 0 | 0 | 0 |  |  | 0 | 0 | 0 | 0 |  | 0 | 0 | 0 | 0 | 0 | 0
| 5560 | 112 | -99 |  |  |  | -99 | -99 | -99 |  |  | -96 | -99 | -99 | -99 |  | -94 | -99 | -99 | -99 | -99 | -93 | -99 | -99 |  |  | -96 | -99 | -99 | -99 |  | -94 | -99 | -99 | -99 | -99 | -93 | -99 |  |  |  | -99 | -99 | -99 |  |  | -96 | -99 | -99 |  |  | -96 | -99 | -99 | -99 |  | -94 | -99 | -99 | -99 |  | -94 | -99 | -99 | -99 |  | -94 | -99 | -99 | -99 | -99 | -93 | -99 | -99 | -99 | -99 | -93 | -99 | -99 | -99 | -99 | -93 | -99 | -99 | -99 | -99 | -93 | -99 | -99 |  |  | -96 | -99 | -99 |  |  | -96 | -99 | -99 | -99 |  | -94 | -99 | -99 | -99 |  | -94 | -99 | -99 | -99 |  | -94 | -99 | -99 | -99 | -99 | -93 | -99 | -99 | -99 | -99 | -93 | -99 | -99 | -99 | -99 | -93 | -99 | -99 | -99 | -99 | -93 | -99 | -99 |  |  | -96 | -99 | -99 | -99 |  | -94 | -99 | -99 | -99 | -99 | -93 | -99 |  |  |  | -99 | -99 | -99 |  |  | -96 | -99 | -99 |  |  | -96 | -99 | -99 | -99 |  | -94 | -99 | -99 | -99 |  | -94 | -99 | -99 | -99 |  | -94 | -99 | -99 | -99 | -99 | -93 | -99 | -99 | -99 | -99 | -93 | -99 | -99 | -99 | -99 | -93 | -99 | -99 | -99 | -99 | -93 | -99 | -99 |  |  | -96 | -99 | -99 |  |  | -96 | -99 | -99 | -99 |  | -94 | -99 | -99 | -99 |  | -94 | -99 | -99 | -99 |  | -94 | -99 | -99 | -99 | -99 | -93 | -99 | -99 | -99 | -99 | -93 | -99 | -99 | -99 | -99 | -93 | -99 | -99 | -99 | -99 | -93 | -99 | -99 |  |  | -96 | -99 | -99 | -99 |  | -94 | -99 | -99 | -99 | -99 | -93 | 0 |  |  |  | 0 | 0 | 0 |  |  | 0 | 0 | 0 | 0 |  | 0 | 0 | 0 | 0 | 0 | 0 | 0 |  |  |  | 0 | 0 | 0 |  |  | 0 | 0 | 0 |  |  | 0 | 0 | 0 | 0 |  | 0 | 0 | 0 | 0 |  | 0 | 0 | 0 | 0 |  | 0 | 0 | 0 | 0 | 0 | 0 | 0 | 0 | 0 | 0 | 0 | 0 | 0 | 0 | 0 | 0 | 0 | 0 | 0 | 0 | 0 | 0 | 0 |  |  | 0 | 0 | 0 |  |  | 0 | 0 | 0 | 0 |  | 0 | 0 | 0 | 0 |  | 0 | 0 | 0 | 0 |  | 0 | 0 | 0 | 0 | 0 | 0 | 0 | 0 | 0 | 0 | 0 | 0 | 0 | 0 | 0 | 0 | 0 | 0 | 0 | 0 | 0 | 0 | 0 |  |  | 0 | 0 | 0 | 0 |  | 0 | 0 | 0 | 0 | 0 | 0 | 0 |  |  |  | 0 | 0 | 0 |  |  | 0 | 0 | 0 |  |  | 0 | 0 | 0 | 0 |  | 0 | 0 | 0 | 0 |  | 0 | 0 | 0 | 0 |  | 0 | 0 | 0 | 0 | 0 | 0 | 0 | 0 | 0 | 0 | 0 | 0 | 0 | 0 | 0 | 0 | 0 | 0 | 0 | 0 | 0 | 0 | 0 |  |  | 0 | 0 | 0 |  |  | 0 | 0 | 0 | 0 |  | 0 | 0 | 0 | 0 |  | 0 | 0 | 0 | 0 |  | 0 | 0 | 0 | 0 | 0 | 0 | 0 | 0 | 0 | 0 | 0 | 0 | 0 | 0 | 0 | 0 | 0 | 0 | 0 | 0 | 0 | 0 | 0 |  |  | 0 | 0 | 0 | 0 |  | 0 | 0 | 0 | 0 | 0 | 0 | 0 |  |  |  | 0 | 0 | 0 |  |  | 0 | 0 | 0 | 0 |  | 0 | 0 | 0 | 0 | 0 | 0 | 0 |  |  |  | 0 | 0 | 0 |  |  | 0 | 0 | 0 |  |  | 0 | 0 | 0 | 0 |  | 0 | 0 | 0 | 0 |  | 0 | 0 | 0 | 0 |  | 0 | 0 | 0 | 0 | 0 | 0 | 0 | 0 | 0 | 0 | 0 | 0 | 0 | 0 | 0 | 0 | 0 | 0 | 0 | 0 | 0 | 0 | 0 |  |  | 0 | 0 | 0 |  |  | 0 | 0 | 0 | 0 |  | 0 | 0 | 0 | 0 |  | 0 | 0 | 0 | 0 |  | 0 | 0 | 0 | 0 | 0 | 0 | 0 | 0 | 0 | 0 | 0 | 0 | 0 | 0 | 0 | 0 | 0 | 0 | 0 | 0 | 0 | 0 | 0 |  |  | 0 | 0 | 0 | 0 |  | 0 | 0 | 0 | 0 | 0 | 0 | 0 |  |  |  | 0 | 0 | 0 |  |  | 0 | 0 | 0 |  |  | 0 | 0 | 0 | 0 |  | 0 | 0 | 0 | 0 |  | 0 | 0 | 0 | 0 |  | 0 | 0 | 0 | 0 | 0 | 0 | 0 | 0 | 0 | 0 | 0 | 0 | 0 | 0 | 0 | 0 | 0 | 0 | 0 | 0 | 0 | 0 | 0 |  |  | 0 | 0 | 0 |  |  | 0 | 0 | 0 | 0 |  | 0 | 0 | 0 | 0 |  | 0 | 0 | 0 | 0 |  | 0 | 0 | 0 | 0 | 0 | 0 | 0 | 0 | 0 | 0 | 0 | 0 | 0 | 0 | 0 | 0 | 0 | 0 | 0 | 0 | 0 | 0 | 0 |  |  | 0 | 0 | 0 | 0 |  | 0 | 0 | 0 | 0 | 0 | 0 | 0 |  |  |  | 0 | 0 | 0 |  |  | 0 | 0 | 0 | 0 |  | 0 | 0 | 0 | 0 | 0 | 0 | 0 |  |  |  | 0 | 0 | 0 |  |  | 0 | 0 | 0 |  |  | 0 | 0 | 0 | 0 |  | 0 | 0 | 0 | 0 |  | 0 | 0 | 0 | 0 |  | 0 | 0 | 0 | 0 | 0 | 0 | 0 | 0 | 0 | 0 | 0 | 0 | 0 | 0 | 0 | 0 | 0 | 0 | 0 | 0 | 0 | 0 | 0 |  |  | 0 | 0 | 0 |  |  | 0 | 0 | 0 | 0 |  | 0 | 0 | 0 | 0 |  | 0 | 0 | 0 | 0 |  | 0 | 0 | 0 | 0 | 0 | 0 | 0 | 0 | 0 | 0 | 0 | 0 | 0 | 0 | 0 | 0 | 0 | 0 | 0 | 0 | 0 | 0 | 0 |  |  | 0 | 0 | 0 | 0 |  | 0 | 0 | 0 | 0 | 0 | 0 | 0 |  |  |  | 0 | 0 | 0 |  |  | 0 | 0 | 0 |  |  | 0 | 0 | 0 | 0 |  | 0 | 0 | 0 | 0 |  | 0 | 0 | 0 | 0 |  | 0 | 0 | 0 | 0 | 0 | 0 | 0 | 0 | 0 | 0 | 0 | 0 | 0 | 0 | 0 | 0 | 0 | 0 | 0 | 0 | 0 | 0 | 0 |  |  | 0 | 0 | 0 |  |  | 0 | 0 | 0 | 0 |  | 0 | 0 | 0 | 0 |  | 0 | 0 | 0 | 0 |  | 0 | 0 | 0 | 0 | 0 | 0 | 0 | 0 | 0 | 0 | 0 | 0 | 0 | 0 | 0 | 0 | 0 | 0 | 0 | 0 | 0 | 0 | 0 |  |  | 0 | 0 | 0 | 0 |  | 0 | 0 | 0 | 0 | 0 | 0
| 5580 | 116 | -99 |  |  |  | -99 | -99 | -99 |  |  | -96 | -99 | -99 | -99 |  | -94 | -99 | -99 | -99 | -99 | -93 | -99 | -99 |  |  | -96 | -99 | -99 | -99 |  | -94 | -99 | -99 | -99 | -99 | -93 | -99 |  |  |  | -99 | -99 | -99 |  |  | -96 | -99 | -99 |  |  | -96 | -99 | -99 | -99 |  | -94 | -99 | -99 | -99 |  | -94 | -99 | -99 | -99 |  | -94 | -99 | -99 | -99 | -99 | -93 | -99 | -99 | -99 | -99 | -93 | -99 | -99 | -99 | -99 | -93 | -99 | -99 | -99 | -99 | -93 | -99 | -99 |  |  | -96 | -99 | -99 |  |  | -96 | -99 | -99 | -99 |  | -94 | -99 | -99 | -99 |  | -94 | -99 | -99 | -99 |  | -94 | -99 | -99 | -99 | -99 | -93 | -99 | -99 | -99 | -99 | -93 | -99 | -99 | -99 | -99 | -93 | -99 | -99 | -99 | -99 | -93 | -99 | -99 |  |  | -96 | -99 | -99 | -99 |  | -94 | -99 | -99 | -99 | -99 | -93 | -99 |  |  |  | -99 | -99 | -99 |  |  | -96 | -99 | -99 |  |  | -96 | -99 | -99 | -99 |  | -94 | -99 | -99 | -99 |  | -94 | -99 | -99 | -99 |  | -94 | -99 | -99 | -99 | -99 | -93 | -99 | -99 | -99 | -99 | -93 | -99 | -99 | -99 | -99 | -93 | -99 | -99 | -99 | -99 | -93 | -99 | -99 |  |  | -96 | -99 | -99 |  |  | -96 | -99 | -99 | -99 |  | -94 | -99 | -99 | -99 |  | -94 | -99 | -99 | -99 |  | -94 | -99 | -99 | -99 | -99 | -93 | -99 | -99 | -99 | -99 | -93 | -99 | -99 | -99 | -99 | -93 | -99 | -99 | -99 | -99 | -93 | -99 | -99 |  |  | -96 | -99 | -99 | -99 |  | -94 | -99 | -99 | -99 | -99 | -93 | -99 |  |  |  | -99 | -99 | -99 |  |  | -96 | -99 | -99 | -99 |  | -94 | -99 | -99 | -99 | -99 | -93 | -99 |  |  |  | -99 | -99 | -99 |  |  | -96 | -99 | -99 |  |  | -96 | -99 | -99 | -99 |  | -94 | -99 | -99 | -99 |  | -94 | -99 | -99 | -99 |  | -94 | -99 | -99 | -99 | -99 | -93 | -99 | -99 | -99 | -99 | -93 | -99 | -99 | -99 | -99 | -93 | -99 | -99 | -99 | -99 | -93 | -99 | -99 |  |  | -96 | -99 | -99 |  |  | -96 | -99 | -99 | -99 |  | -94 | -99 | -99 | -99 |  | -94 | -99 | -99 | -99 |  | -94 | -99 | -99 | -99 | -99 | -93 | -99 | -99 | -99 | -99 | -93 | -99 | -99 | -99 | -99 | -93 | -99 | -99 | -99 | -99 | -93 | -99 | -99 |  |  | -96 | -99 | -99 | -99 |  | -94 | -99 | -99 | -99 | -99 | -93 | -99 |  |  |  | -99 | -99 | -99 |  |  | -96 | -99 | -99 |  |  | -96 | -99 | -99 | -99 |  | -94 | -99 | -99 | -99 |  | -94 | -99 | -99 | -99 |  | -94 | -99 | -99 | -99 | -99 | -93 | -99 | -99 | -99 | -99 | -93 | -99 | -99 | -99 | -99 | -93 | -99 | -99 | -99 | -99 | -93 | -99 | -99 |  |  | -96 | -99 | -99 |  |  | -96 | -99 | -99 | -99 |  | -94 | -99 | -99 | -99 |  | -94 | -99 | -99 | -99 |  | -94 | -99 | -99 | -99 | -99 | -93 | -99 | -99 | -99 | -99 | -93 | -99 | -99 | -99 | -99 | -93 | -99 | -99 | -99 | -99 | -93 | -99 | -99 |  |  | -96 | -99 | -99 | -99 |  | -94 | -99 | -99 | -99 | -99 | -93 | -99 |  |  |  | -99 | -99 | -99 |  |  | -96 | -99 | -99 | -99 |  | -94 | -99 | -99 | -99 | -99 | -93 | -99 |  |  |  | -99 | -99 | -99 |  |  | -96 | -99 | -99 |  |  | -96 | -99 | -99 | -99 |  | -94 | -99 | -99 | -99 |  | -94 | -99 | -99 | -99 |  | -94 | -99 | -99 | -99 | -99 | -93 | -99 | -99 | -99 | -99 | -93 | -99 | -99 | -99 | -99 | -93 | -99 | -99 | -99 | -99 | -93 | -99 | -99 |  |  | -96 | -99 | -99 |  |  | -96 | -99 | -99 | -99 |  | -94 | -99 | -99 | -99 |  | -94 | -99 | -99 | -99 |  | -94 | -99 | -99 | -99 | -99 | -93 | -99 | -99 | -99 | -99 | -93 | -99 | -99 | -99 | -99 | -93 | -99 | -99 | -99 | -99 | -93 | -99 | -99 |  |  | -96 | -99 | -99 | -99 |  | -94 | -99 | -99 | -99 | -99 | -93 | -99 |  |  |  | -99 | -99 | -99 |  |  | -96 | -99 | -99 |  |  | -96 | -99 | -99 | -99 |  | -94 | -99 | -99 | -99 |  | -94 | -99 | -99 | -99 |  | -94 | -99 | -99 | -99 | -99 | -93 | -99 | -99 | -99 | -99 | -93 | -99 | -99 | -99 | -99 | -93 | -99 | -99 | -99 | -99 | -93 | -99 | -99 |  |  | -96 | -99 | -99 |  |  | -96 | -99 | -99 | -99 |  | -94 | -99 | -99 | -99 |  | -94 | -99 | -99 | -99 |  | -94 | -99 | -99 | -99 | -99 | -93 | -99 | -99 | -99 | -99 | -93 | -99 | -99 | -99 | -99 | -93 | -99 | -99 | -99 | -99 | -93 | -99 | -99 |  |  | -96 | -99 | -99 | -99 |  | -94 | -99 | -99 | -99 | -99 | -93 | 0 |  |  |  | 0 | 0 | 0 |  |  | 0 | 0 | 0 | 0 |  | 0 | 0 | 0 | 0 | 0 | 0 | 0 |  |  |  | 0 | 0 | 0 |  |  | 0 | 0 | 0 |  |  | 0 | 0 | 0 | 0 |  | 0 | 0 | 0 | 0 |  | 0 | 0 | 0 | 0 |  | 0 | 0 | 0 | 0 | 0 | 0 | 0 | 0 | 0 | 0 | 0 | 0 | 0 | 0 | 0 | 0 | 0 | 0 | 0 | 0 | 0 | 0 | 0 |  |  | 0 | 0 | 0 |  |  | 0 | 0 | 0 | 0 |  | 0 | 0 | 0 | 0 |  | 0 | 0 | 0 | 0 |  | 0 | 0 | 0 | 0 | 0 | 0 | 0 | 0 | 0 | 0 | 0 | 0 | 0 | 0 | 0 | 0 | 0 | 0 | 0 | 0 | 0 | 0 | 0 |  |  | 0 | 0 | 0 | 0 |  | 0 | 0 | 0 | 0 | 0 | 0 | 0 |  |  |  | 0 | 0 | 0 |  |  | 0 | 0 | 0 |  |  | 0 | 0 | 0 | 0 |  | 0 | 0 | 0 | 0 |  | 0 | 0 | 0 | 0 |  | 0 | 0 | 0 | 0 | 0 | 0 | 0 | 0 | 0 | 0 | 0 | 0 | 0 | 0 | 0 | 0 | 0 | 0 | 0 | 0 | 0 | 0 | 0 |  |  | 0 | 0 | 0 |  |  | 0 | 0 | 0 | 0 |  | 0 | 0 | 0 | 0 |  | 0 | 0 | 0 | 0 |  | 0 | 0 | 0 | 0 | 0 | 0 | 0 | 0 | 0 | 0 | 0 | 0 | 0 | 0 | 0 | 0 | 0 | 0 | 0 | 0 | 0 | 0 | 0 |  |  | 0 | 0 | 0 | 0 |  | 0 | 0 | 0 | 0 | 0 | 0
| 5600 | 120 | -99 |  |  |  | -99 | -99 | -99 |  |  | -96 | -99 | -99 | -99 |  | -94 | -99 | -99 | -99 | -99 | -93 | -99 | -99 |  |  | -96 | -99 | -99 | -99 |  | -94 | -99 | -99 | -99 | -99 | -93 | -99 |  |  |  | -99 | -99 | -99 |  |  | -96 | -99 | -99 |  |  | -96 | -99 | -99 | -99 |  | -94 | -99 | -99 | -99 |  | -94 | -99 | -99 | -99 |  | -94 | -99 | -99 | -99 | -99 | -93 | -99 | -99 | -99 | -99 | -93 | -99 | -99 | -99 | -99 | -93 | -99 | -99 | -99 | -99 | -93 | -99 | -99 |  |  | -96 | -99 | -99 |  |  | -96 | -99 | -99 | -99 |  | -94 | -99 | -99 | -99 |  | -94 | -99 | -99 | -99 |  | -94 | -99 | -99 | -99 | -99 | -93 | -99 | -99 | -99 | -99 | -93 | -99 | -99 | -99 | -99 | -93 | -99 | -99 | -99 | -99 | -93 | -99 | -99 |  |  | -96 | -99 | -99 | -99 |  | -94 | -99 | -99 | -99 | -99 | -93 | -99 |  |  |  | -99 | -99 | -99 |  |  | -96 | -99 | -99 |  |  | -96 | -99 | -99 | -99 |  | -94 | -99 | -99 | -99 |  | -94 | -99 | -99 | -99 |  | -94 | -99 | -99 | -99 | -99 | -93 | -99 | -99 | -99 | -99 | -93 | -99 | -99 | -99 | -99 | -93 | -99 | -99 | -99 | -99 | -93 | -99 | -99 |  |  | -96 | -99 | -99 |  |  | -96 | -99 | -99 | -99 |  | -94 | -99 | -99 | -99 |  | -94 | -99 | -99 | -99 |  | -94 | -99 | -99 | -99 | -99 | -93 | -99 | -99 | -99 | -99 | -93 | -99 | -99 | -99 | -99 | -93 | -99 | -99 | -99 | -99 | -93 | -99 | -99 |  |  | -96 | -99 | -99 | -99 |  | -94 | -99 | -99 | -99 | -99 | -93 | 0 |  |  |  | 0 | 0 | 0 |  |  | 0 | 0 | 0 | 0 |  | 0 | 0 | 0 | 0 | 0 | 0 | 0 |  |  |  | 0 | 0 | 0 |  |  | 0 | 0 | 0 |  |  | 0 | 0 | 0 | 0 |  | 0 | 0 | 0 | 0 |  | 0 | 0 | 0 | 0 |  | 0 | 0 | 0 | 0 | 0 | 0 | 0 | 0 | 0 | 0 | 0 | 0 | 0 | 0 | 0 | 0 | 0 | 0 | 0 | 0 | 0 | 0 | 0 |  |  | 0 | 0 | 0 |  |  | 0 | 0 | 0 | 0 |  | 0 | 0 | 0 | 0 |  | 0 | 0 | 0 | 0 |  | 0 | 0 | 0 | 0 | 0 | 0 | 0 | 0 | 0 | 0 | 0 | 0 | 0 | 0 | 0 | 0 | 0 | 0 | 0 | 0 | 0 | 0 | 0 |  |  | 0 | 0 | 0 | 0 |  | 0 | 0 | 0 | 0 | 0 | 0 | 0 |  |  |  | 0 | 0 | 0 |  |  | 0 | 0 | 0 |  |  | 0 | 0 | 0 | 0 |  | 0 | 0 | 0 | 0 |  | 0 | 0 | 0 | 0 |  | 0 | 0 | 0 | 0 | 0 | 0 | 0 | 0 | 0 | 0 | 0 | 0 | 0 | 0 | 0 | 0 | 0 | 0 | 0 | 0 | 0 | 0 | 0 |  |  | 0 | 0 | 0 |  |  | 0 | 0 | 0 | 0 |  | 0 | 0 | 0 | 0 |  | 0 | 0 | 0 | 0 |  | 0 | 0 | 0 | 0 | 0 | 0 | 0 | 0 | 0 | 0 | 0 | 0 | 0 | 0 | 0 | 0 | 0 | 0 | 0 | 0 | 0 | 0 | 0 |  |  | 0 | 0 | 0 | 0 |  | 0 | 0 | 0 | 0 | 0 | 0 | 0 |  |  |  | 0 | 0 | 0 |  |  | 0 | 0 | 0 | 0 |  | 0 | 0 | 0 | 0 | 0 | 0 | 0 |  |  |  | 0 | 0 | 0 |  |  | 0 | 0 | 0 |  |  | 0 | 0 | 0 | 0 |  | 0 | 0 | 0 | 0 |  | 0 | 0 | 0 | 0 |  | 0 | 0 | 0 | 0 | 0 | 0 | 0 | 0 | 0 | 0 | 0 | 0 | 0 | 0 | 0 | 0 | 0 | 0 | 0 | 0 | 0 | 0 | 0 |  |  | 0 | 0 | 0 |  |  | 0 | 0 | 0 | 0 |  | 0 | 0 | 0 | 0 |  | 0 | 0 | 0 | 0 |  | 0 | 0 | 0 | 0 | 0 | 0 | 0 | 0 | 0 | 0 | 0 | 0 | 0 | 0 | 0 | 0 | 0 | 0 | 0 | 0 | 0 | 0 | 0 |  |  | 0 | 0 | 0 | 0 |  | 0 | 0 | 0 | 0 | 0 | 0 | 0 |  |  |  | 0 | 0 | 0 |  |  | 0 | 0 | 0 |  |  | 0 | 0 | 0 | 0 |  | 0 | 0 | 0 | 0 |  | 0 | 0 | 0 | 0 |  | 0 | 0 | 0 | 0 | 0 | 0 | 0 | 0 | 0 | 0 | 0 | 0 | 0 | 0 | 0 | 0 | 0 | 0 | 0 | 0 | 0 | 0 | 0 |  |  | 0 | 0 | 0 |  |  | 0 | 0 | 0 | 0 |  | 0 | 0 | 0 | 0 |  | 0 | 0 | 0 | 0 |  | 0 | 0 | 0 | 0 | 0 | 0 | 0 | 0 | 0 | 0 | 0 | 0 | 0 | 0 | 0 | 0 | 0 | 0 | 0 | 0 | 0 | 0 | 0 |  |  | 0 | 0 | 0 | 0 |  | 0 | 0 | 0 | 0 | 0 | 0 | 0 |  |  |  | 0 | 0 | 0 |  |  | 0 | 0 | 0 | 0 |  | 0 | 0 | 0 | 0 | 0 | 0 | 0 |  |  |  | 0 | 0 | 0 |  |  | 0 | 0 | 0 |  |  | 0 | 0 | 0 | 0 |  | 0 | 0 | 0 | 0 |  | 0 | 0 | 0 | 0 |  | 0 | 0 | 0 | 0 | 0 | 0 | 0 | 0 | 0 | 0 | 0 | 0 | 0 | 0 | 0 | 0 | 0 | 0 | 0 | 0 | 0 | 0 | 0 |  |  | 0 | 0 | 0 |  |  | 0 | 0 | 0 | 0 |  | 0 | 0 | 0 | 0 |  | 0 | 0 | 0 | 0 |  | 0 | 0 | 0 | 0 | 0 | 0 | 0 | 0 | 0 | 0 | 0 | 0 | 0 | 0 | 0 | 0 | 0 | 0 | 0 | 0 | 0 | 0 | 0 |  |  | 0 | 0 | 0 | 0 |  | 0 | 0 | 0 | 0 | 0 | 0 | 0 |  |  |  | 0 | 0 | 0 |  |  | 0 | 0 | 0 |  |  | 0 | 0 | 0 | 0 |  | 0 | 0 | 0 | 0 |  | 0 | 0 | 0 | 0 |  | 0 | 0 | 0 | 0 | 0 | 0 | 0 | 0 | 0 | 0 | 0 | 0 | 0 | 0 | 0 | 0 | 0 | 0 | 0 | 0 | 0 | 0 | 0 |  |  | 0 | 0 | 0 |  |  | 0 | 0 | 0 | 0 |  | 0 | 0 | 0 | 0 |  | 0 | 0 | 0 | 0 |  | 0 | 0 | 0 | 0 | 0 | 0 | 0 | 0 | 0 | 0 | 0 | 0 | 0 | 0 | 0 | 0 | 0 | 0 | 0 | 0 | 0 | 0 | 0 |  |  | 0 | 0 | 0 | 0 |  | 0 | 0 | 0 | 0 | 0 | 0
| 5620 | 124 | -99 |  |  |  | -99 | -99 | -99 |  |  | -96 | -99 | -99 | -99 |  | -94 | -99 | -99 | -99 | -99 | -93 | -99 | -99 |  |  | -96 | -99 | -99 | -99 |  | -94 | -99 | -99 | -99 | -99 | -93 | -99 |  |  |  | -99 | -99 | -99 |  |  | -96 | -99 | -99 |  |  | -96 | -99 | -99 | -99 |  | -94 | -99 | -99 | -99 |  | -94 | -99 | -99 | -99 |  | -94 | -99 | -99 | -99 | -99 | -93 | -99 | -99 | -99 | -99 | -93 | -99 | -99 | -99 | -99 | -93 | -99 | -99 | -99 | -99 | -93 | -99 | -99 |  |  | -96 | -99 | -99 |  |  | -96 | -99 | -99 | -99 |  | -94 | -99 | -99 | -99 |  | -94 | -99 | -99 | -99 |  | -94 | -99 | -99 | -99 | -99 | -93 | -99 | -99 | -99 | -99 | -93 | -99 | -99 | -99 | -99 | -93 | -99 | -99 | -99 | -99 | -93 | -99 | -99 |  |  | -96 | -99 | -99 | -99 |  | -94 | -99 | -99 | -99 | -99 | -93 | -99 |  |  |  | -99 | -99 | -99 |  |  | -96 | -99 | -99 |  |  | -96 | -99 | -99 | -99 |  | -94 | -99 | -99 | -99 |  | -94 | -99 | -99 | -99 |  | -94 | -99 | -99 | -99 | -99 | -93 | -99 | -99 | -99 | -99 | -93 | -99 | -99 | -99 | -99 | -93 | -99 | -99 | -99 | -99 | -93 | -99 | -99 |  |  | -96 | -99 | -99 |  |  | -96 | -99 | -99 | -99 |  | -94 | -99 | -99 | -99 |  | -94 | -99 | -99 | -99 |  | -94 | -99 | -99 | -99 | -99 | -93 | -99 | -99 | -99 | -99 | -93 | -99 | -99 | -99 | -99 | -93 | -99 | -99 | -99 | -99 | -93 | -99 | -99 |  |  | -96 | -99 | -99 | -99 |  | -94 | -99 | -99 | -99 | -99 | -93 | -99 |  |  |  | -99 | -99 | -99 |  |  | -96 | -99 | -99 | -99 |  | -94 | -99 | -99 | -99 | -99 | -93 | -99 |  |  |  | -99 | -99 | -99 |  |  | -96 | -99 | -99 |  |  | -96 | -99 | -99 | -99 |  | -94 | -99 | -99 | -99 |  | -94 | -99 | -99 | -99 |  | -94 | -99 | -99 | -99 | -99 | -93 | -99 | -99 | -99 | -99 | -93 | -99 | -99 | -99 | -99 | -93 | -99 | -99 | -99 | -99 | -93 | -99 | -99 |  |  | -96 | -99 | -99 |  |  | -96 | -99 | -99 | -99 |  | -94 | -99 | -99 | -99 |  | -94 | -99 | -99 | -99 |  | -94 | -99 | -99 | -99 | -99 | -93 | -99 | -99 | -99 | -99 | -93 | -99 | -99 | -99 | -99 | -93 | -99 | -99 | -99 | -99 | -93 | -99 | -99 |  |  | -96 | -99 | -99 | -99 |  | -94 | -99 | -99 | -99 | -99 | -93 | -99 |  |  |  | -99 | -99 | -99 |  |  | -96 | -99 | -99 |  |  | -96 | -99 | -99 | -99 |  | -94 | -99 | -99 | -99 |  | -94 | -99 | -99 | -99 |  | -94 | -99 | -99 | -99 | -99 | -93 | -99 | -99 | -99 | -99 | -93 | -99 | -99 | -99 | -99 | -93 | -99 | -99 | -99 | -99 | -93 | -99 | -99 |  |  | -96 | -99 | -99 |  |  | -96 | -99 | -99 | -99 |  | -94 | -99 | -99 | -99 |  | -94 | -99 | -99 | -99 |  | -94 | -99 | -99 | -99 | -99 | -93 | -99 | -99 | -99 | -99 | -93 | -99 | -99 | -99 | -99 | -93 | -99 | -99 | -99 | -99 | -93 | -99 | -99 |  |  | -96 | -99 | -99 | -99 |  | -94 | -99 | -99 | -99 | -99 | -93 | 0 |  |  |  | 0 | 0 | 0 |  |  | 0 | 0 | 0 | 0 |  | 0 | 0 | 0 | 0 | 0 | 0 | 0 |  |  |  | 0 | 0 | 0 |  |  | 0 | 0 | 0 |  |  | 0 | 0 | 0 | 0 |  | 0 | 0 | 0 | 0 |  | 0 | 0 | 0 | 0 |  | 0 | 0 | 0 | 0 | 0 | 0 | 0 | 0 | 0 | 0 | 0 | 0 | 0 | 0 | 0 | 0 | 0 | 0 | 0 | 0 | 0 | 0 | 0 |  |  | 0 | 0 | 0 |  |  | 0 | 0 | 0 | 0 |  | 0 | 0 | 0 | 0 |  | 0 | 0 | 0 | 0 |  | 0 | 0 | 0 | 0 | 0 | 0 | 0 | 0 | 0 | 0 | 0 | 0 | 0 | 0 | 0 | 0 | 0 | 0 | 0 | 0 | 0 | 0 | 0 |  |  | 0 | 0 | 0 | 0 |  | 0 | 0 | 0 | 0 | 0 | 0 | 0 |  |  |  | 0 | 0 | 0 |  |  | 0 | 0 | 0 |  |  | 0 | 0 | 0 | 0 |  | 0 | 0 | 0 | 0 |  | 0 | 0 | 0 | 0 |  | 0 | 0 | 0 | 0 | 0 | 0 | 0 | 0 | 0 | 0 | 0 | 0 | 0 | 0 | 0 | 0 | 0 | 0 | 0 | 0 | 0 | 0 | 0 |  |  | 0 | 0 | 0 |  |  | 0 | 0 | 0 | 0 |  | 0 | 0 | 0 | 0 |  | 0 | 0 | 0 | 0 |  | 0 | 0 | 0 | 0 | 0 | 0 | 0 | 0 | 0 | 0 | 0 | 0 | 0 | 0 | 0 | 0 | 0 | 0 | 0 | 0 | 0 | 0 | 0 |  |  | 0 | 0 | 0 | 0 |  | 0 | 0 | 0 | 0 | 0 | 0 | 0 |  |  |  | 0 | 0 | 0 |  |  | 0 | 0 | 0 | 0 |  | 0 | 0 | 0 | 0 | 0 | 0 | 0 |  |  |  | 0 | 0 | 0 |  |  | 0 | 0 | 0 |  |  | 0 | 0 | 0 | 0 |  | 0 | 0 | 0 | 0 |  | 0 | 0 | 0 | 0 |  | 0 | 0 | 0 | 0 | 0 | 0 | 0 | 0 | 0 | 0 | 0 | 0 | 0 | 0 | 0 | 0 | 0 | 0 | 0 | 0 | 0 | 0 | 0 |  |  | 0 | 0 | 0 |  |  | 0 | 0 | 0 | 0 |  | 0 | 0 | 0 | 0 |  | 0 | 0 | 0 | 0 |  | 0 | 0 | 0 | 0 | 0 | 0 | 0 | 0 | 0 | 0 | 0 | 0 | 0 | 0 | 0 | 0 | 0 | 0 | 0 | 0 | 0 | 0 | 0 |  |  | 0 | 0 | 0 | 0 |  | 0 | 0 | 0 | 0 | 0 | 0 | 0 |  |  |  | 0 | 0 | 0 |  |  | 0 | 0 | 0 |  |  | 0 | 0 | 0 | 0 |  | 0 | 0 | 0 | 0 |  | 0 | 0 | 0 | 0 |  | 0 | 0 | 0 | 0 | 0 | 0 | 0 | 0 | 0 | 0 | 0 | 0 | 0 | 0 | 0 | 0 | 0 | 0 | 0 | 0 | 0 | 0 | 0 |  |  | 0 | 0 | 0 |  |  | 0 | 0 | 0 | 0 |  | 0 | 0 | 0 | 0 |  | 0 | 0 | 0 | 0 |  | 0 | 0 | 0 | 0 | 0 | 0 | 0 | 0 | 0 | 0 | 0 | 0 | 0 | 0 | 0 | 0 | 0 | 0 | 0 | 0 | 0 | 0 | 0 |  |  | 0 | 0 | 0 | 0 |  | 0 | 0 | 0 | 0 | 0 | 0
| 5640 | 128 | -99 |  |  |  | -99 | -99 | -99 |  |  | -96 | -99 | -99 | -99 |  | -94 | -99 | -99 | -99 | -99 | -93 | -99 | -99 |  |  | -96 | -99 | -99 | -99 |  | -94 | -99 | -99 | -99 | -99 | -93 | -99 |  |  |  | -99 | -99 | -99 |  |  | -96 | -99 | -99 |  |  | -96 | -99 | -99 | -99 |  | -94 | -99 | -99 | -99 |  | -94 | -99 | -99 | -99 |  | -94 | -99 | -99 | -99 | -99 | -93 | -99 | -99 | -99 | -99 | -93 | -99 | -99 | -99 | -99 | -93 | -99 | -99 | -99 | -99 | -93 | -99 | -99 |  |  | -96 | -99 | -99 |  |  | -96 | -99 | -99 | -99 |  | -94 | -99 | -99 | -99 |  | -94 | -99 | -99 | -99 |  | -94 | -99 | -99 | -99 | -99 | -93 | -99 | -99 | -99 | -99 | -93 | -99 | -99 | -99 | -99 | -93 | -99 | -99 | -99 | -99 | -93 | -99 | -99 |  |  | -96 | -99 | -99 | -99 |  | -94 | -99 | -99 | -99 | -99 | -93 | -99 |  |  |  | -99 | -99 | -99 |  |  | -96 | -99 | -99 |  |  | -96 | -99 | -99 | -99 |  | -94 | -99 | -99 | -99 |  | -94 | -99 | -99 | -99 |  | -94 | -99 | -99 | -99 | -99 | -93 | -99 | -99 | -99 | -99 | -93 | -99 | -99 | -99 | -99 | -93 | -99 | -99 | -99 | -99 | -93 | -99 | -99 |  |  | -96 | -99 | -99 |  |  | -96 | -99 | -99 | -99 |  | -94 | -99 | -99 | -99 |  | -94 | -99 | -99 | -99 |  | -94 | -99 | -99 | -99 | -99 | -93 | -99 | -99 | -99 | -99 | -93 | -99 | -99 | -99 | -99 | -93 | -99 | -99 | -99 | -99 | -93 | -99 | -99 |  |  | -96 | -99 | -99 | -99 |  | -94 | -99 | -99 | -99 | -99 | -93 | 0 |  |  |  | 0 | 0 | 0 |  |  | 0 | 0 | 0 | 0 |  | 0 | 0 | 0 | 0 | 0 | 0 | 0 |  |  |  | 0 | 0 | 0 |  |  | 0 | 0 | 0 |  |  | 0 | 0 | 0 | 0 |  | 0 | 0 | 0 | 0 |  | 0 | 0 | 0 | 0 |  | 0 | 0 | 0 | 0 | 0 | 0 | 0 | 0 | 0 | 0 | 0 | 0 | 0 | 0 | 0 | 0 | 0 | 0 | 0 | 0 | 0 | 0 | 0 |  |  | 0 | 0 | 0 |  |  | 0 | 0 | 0 | 0 |  | 0 | 0 | 0 | 0 |  | 0 | 0 | 0 | 0 |  | 0 | 0 | 0 | 0 | 0 | 0 | 0 | 0 | 0 | 0 | 0 | 0 | 0 | 0 | 0 | 0 | 0 | 0 | 0 | 0 | 0 | 0 | 0 |  |  | 0 | 0 | 0 | 0 |  | 0 | 0 | 0 | 0 | 0 | 0 | 0 |  |  |  | 0 | 0 | 0 |  |  | 0 | 0 | 0 |  |  | 0 | 0 | 0 | 0 |  | 0 | 0 | 0 | 0 |  | 0 | 0 | 0 | 0 |  | 0 | 0 | 0 | 0 | 0 | 0 | 0 | 0 | 0 | 0 | 0 | 0 | 0 | 0 | 0 | 0 | 0 | 0 | 0 | 0 | 0 | 0 | 0 |  |  | 0 | 0 | 0 |  |  | 0 | 0 | 0 | 0 |  | 0 | 0 | 0 | 0 |  | 0 | 0 | 0 | 0 |  | 0 | 0 | 0 | 0 | 0 | 0 | 0 | 0 | 0 | 0 | 0 | 0 | 0 | 0 | 0 | 0 | 0 | 0 | 0 | 0 | 0 | 0 | 0 |  |  | 0 | 0 | 0 | 0 |  | 0 | 0 | 0 | 0 | 0 | 0 | 0 |  |  |  | 0 | 0 | 0 |  |  | 0 | 0 | 0 | 0 |  | 0 | 0 | 0 | 0 | 0 | 0 | 0 |  |  |  | 0 | 0 | 0 |  |  | 0 | 0 | 0 |  |  | 0 | 0 | 0 | 0 |  | 0 | 0 | 0 | 0 |  | 0 | 0 | 0 | 0 |  | 0 | 0 | 0 | 0 | 0 | 0 | 0 | 0 | 0 | 0 | 0 | 0 | 0 | 0 | 0 | 0 | 0 | 0 | 0 | 0 | 0 | 0 | 0 |  |  | 0 | 0 | 0 |  |  | 0 | 0 | 0 | 0 |  | 0 | 0 | 0 | 0 |  | 0 | 0 | 0 | 0 |  | 0 | 0 | 0 | 0 | 0 | 0 | 0 | 0 | 0 | 0 | 0 | 0 | 0 | 0 | 0 | 0 | 0 | 0 | 0 | 0 | 0 | 0 | 0 |  |  | 0 | 0 | 0 | 0 |  | 0 | 0 | 0 | 0 | 0 | 0 | 0 |  |  |  | 0 | 0 | 0 |  |  | 0 | 0 | 0 |  |  | 0 | 0 | 0 | 0 |  | 0 | 0 | 0 | 0 |  | 0 | 0 | 0 | 0 |  | 0 | 0 | 0 | 0 | 0 | 0 | 0 | 0 | 0 | 0 | 0 | 0 | 0 | 0 | 0 | 0 | 0 | 0 | 0 | 0 | 0 | 0 | 0 |  |  | 0 | 0 | 0 |  |  | 0 | 0 | 0 | 0 |  | 0 | 0 | 0 | 0 |  | 0 | 0 | 0 | 0 |  | 0 | 0 | 0 | 0 | 0 | 0 | 0 | 0 | 0 | 0 | 0 | 0 | 0 | 0 | 0 | 0 | 0 | 0 | 0 | 0 | 0 | 0 | 0 |  |  | 0 | 0 | 0 | 0 |  | 0 | 0 | 0 | 0 | 0 | 0 | 0 |  |  |  | 0 | 0 | 0 |  |  | 0 | 0 | 0 | 0 |  | 0 | 0 | 0 | 0 | 0 | 0 | 0 |  |  |  | 0 | 0 | 0 |  |  | 0 | 0 | 0 |  |  | 0 | 0 | 0 | 0 |  | 0 | 0 | 0 | 0 |  | 0 | 0 | 0 | 0 |  | 0 | 0 | 0 | 0 | 0 | 0 | 0 | 0 | 0 | 0 | 0 | 0 | 0 | 0 | 0 | 0 | 0 | 0 | 0 | 0 | 0 | 0 | 0 |  |  | 0 | 0 | 0 |  |  | 0 | 0 | 0 | 0 |  | 0 | 0 | 0 | 0 |  | 0 | 0 | 0 | 0 |  | 0 | 0 | 0 | 0 | 0 | 0 | 0 | 0 | 0 | 0 | 0 | 0 | 0 | 0 | 0 | 0 | 0 | 0 | 0 | 0 | 0 | 0 | 0 |  |  | 0 | 0 | 0 | 0 |  | 0 | 0 | 0 | 0 | 0 | 0 | 0 |  |  |  | 0 | 0 | 0 |  |  | 0 | 0 | 0 |  |  | 0 | 0 | 0 | 0 |  | 0 | 0 | 0 | 0 |  | 0 | 0 | 0 | 0 |  | 0 | 0 | 0 | 0 | 0 | 0 | 0 | 0 | 0 | 0 | 0 | 0 | 0 | 0 | 0 | 0 | 0 | 0 | 0 | 0 | 0 | 0 | 0 |  |  | 0 | 0 | 0 |  |  | 0 | 0 | 0 | 0 |  | 0 | 0 | 0 | 0 |  | 0 | 0 | 0 | 0 |  | 0 | 0 | 0 | 0 | 0 | 0 | 0 | 0 | 0 | 0 | 0 | 0 | 0 | 0 | 0 | 0 | 0 | 0 | 0 | 0 | 0 | 0 | 0 |  |  | 0 | 0 | 0 | 0 |  | 0 | 0 | 0 | 0 | 0 | 0
| 5660 | 132 | 17 |  |  |  | 17 | 15 | 15 |  |  | 18 | 13 | 13 | 13 |  | 18 | 12 | 12 | 12 | 12 | 18 | 12 | 12 |  |  | 15 | 8 | 8 | 8 |  | 13 | 6 | 6 | 6 | 6 | 12 | 17 |  |  |  | 17 | 15 | 15 |  |  | 18 | 15 | 15 |  |  | 18 | 13 | 13 | 13 |  | 18 | 13 | 13 | 13 |  | 18 | 13 | 13 | 13 |  | 18 | 12 | 12 | 12 | 12 | 18 | 12 | 12 | 12 | 12 | 18 | 12 | 12 | 12 | 12 | 18 | 12 | 12 | 12 | 12 | 18 | 12 | 12 |  |  | 15 | 15 | 15 |  |  | 18 | 8 | 8 | 8 |  | 13 | 11 | 11 | 11 |  | 16 | 13 | 13 | 13 |  | 18 | 6 | 6 | 6 | 6 | 12 | 9 | 9 | 9 | 9 | 15 | 11 | 11 | 11 | 11 | 17 | 12 | 12 | 12 | 12 | 18 | 15 | 15 |  |  | 18 | 11 | 11 | 11 |  | 16 | 9 | 9 | 9 | 9 | 15 | 17 |  |  |  | 17 | 15 | 15 |  |  | 18 | 15 | 15 |  |  | 18 | 13 | 13 | 13 |  | 18 | 13 | 13 | 13 |  | 18 | 13 | 13 | 13 |  | 18 | 12 | 12 | 12 | 12 | 18 | 12 | 12 | 12 | 12 | 18 | 12 | 12 | 12 | 12 | 18 | 12 | 12 | 12 | 12 | 18 | 12 | 12 |  |  | 15 | 15 | 15 |  |  | 18 | 8 | 8 | 8 |  | 13 | 11 | 11 | 11 |  | 16 | 13 | 13 | 13 |  | 18 | 6 | 6 | 6 | 6 | 12 | 9 | 9 | 9 | 9 | 15 | 11 | 11 | 11 | 11 | 17 | 12 | 12 | 12 | 12 | 18 | 15 | 15 |  |  | 18 | 11 | 11 | 11 |  | 16 | 9 | 9 | 9 | 9 | 15 | 17 |  |  |  | 17 | 15 | 15 |  |  | 18 | 13 | 13 | 13 |  | 18 | 12 | 12 | 12 | 12 | 18 | 17 |  |  |  | 17 | 15 | 15 |  |  | 18 | 15 | 15 |  |  | 18 | 13 | 13 | 13 |  | 18 | 13 | 13 | 13 |  | 18 | 13 | 13 | 13 |  | 18 | 12 | 12 | 12 | 12 | 18 | 12 | 12 | 12 | 12 | 18 | 12 | 12 | 12 | 12 | 18 | 12 | 12 | 12 | 12 | 18 | 12 | 12 |  |  | 15 | 15 | 15 |  |  | 18 | 8 | 8 | 8 |  | 13 | 11 | 11 | 11 |  | 16 | 13 | 13 | 13 |  | 18 | 6 | 6 | 6 | 6 | 12 | 9 | 9 | 9 | 9 | 15 | 11 | 11 | 11 | 11 | 17 | 12 | 12 | 12 | 12 | 18 | 15 | 15 |  |  | 18 | 11 | 11 | 11 |  | 16 | 9 | 9 | 9 | 9 | 15 | 17 |  |  |  | 17 | 15 | 15 |  |  | 18 | 15 | 15 |  |  | 18 | 13 | 13 | 13 |  | 18 | 13 | 13 | 13 |  | 18 | 13 | 13 | 13 |  | 18 | 12 | 12 | 12 | 12 | 18 | 12 | 12 | 12 | 12 | 18 | 12 | 12 | 12 | 12 | 18 | 12 | 12 | 12 | 12 | 18 | 12 | 12 |  |  | 15 | 15 | 15 |  |  | 18 | 8 | 8 | 8 |  | 13 | 11 | 11 | 11 |  | 16 | 13 | 13 | 13 |  | 18 | 6 | 6 | 6 | 6 | 12 | 9 | 9 | 9 | 9 | 15 | 11 | 11 | 11 | 11 | 17 | 12 | 12 | 12 | 12 | 18 | 15 | 15 |  |  | 18 | 11 | 11 | 11 |  | 16 | 9 | 9 | 9 | 9 | 15 | 17 |  |  |  | 17 | 15 | 15 |  |  | 18 | 13 | 13 | 13 |  | 18 | 12 | 12 | 12 | 12 | 18 | 17 |  |  |  | 17 | 15 | 15 |  |  | 18 | 15 | 15 |  |  | 18 | 13 | 13 | 13 |  | 18 | 13 | 13 | 13 |  | 18 | 13 | 13 | 13 |  | 18 | 12 | 12 | 12 | 12 | 18 | 12 | 12 | 12 | 12 | 18 | 12 | 12 | 12 | 12 | 18 | 12 | 12 | 12 | 12 | 18 | 12 | 12 |  |  | 15 | 15 | 15 |  |  | 18 | 8 | 8 | 8 |  | 13 | 11 | 11 | 11 |  | 16 | 13 | 13 | 13 |  | 18 | 6 | 6 | 6 | 6 | 12 | 9 | 9 | 9 | 9 | 15 | 11 | 11 | 11 | 11 | 17 | 12 | 12 | 12 | 12 | 18 | 15 | 15 |  |  | 18 | 11 | 11 | 11 |  | 16 | 9 | 9 | 9 | 9 | 15 | 17 |  |  |  | 17 | 15 | 15 |  |  | 18 | 15 | 15 |  |  | 18 | 13 | 13 | 13 |  | 18 | 13 | 13 | 13 |  | 18 | 13 | 13 | 13 |  | 18 | 12 | 12 | 12 | 12 | 18 | 12 | 12 | 12 | 12 | 18 | 12 | 12 | 12 | 12 | 18 | 12 | 12 | 12 | 12 | 18 | 12 | 12 |  |  | 15 | 15 | 15 |  |  | 18 | 8 | 8 | 8 |  | 13 | 11 | 11 | 11 |  | 16 | 13 | 13 | 13 |  | 18 | 6 | 6 | 6 | 6 | 12 | 9 | 9 | 9 | 9 | 15 | 11 | 11 | 11 | 11 | 17 | 12 | 12 | 12 | 12 | 18 | 15 | 15 |  |  | 18 | 11 | 11 | 11 |  | 16 | 9 | 9 | 9 | 9 | 15 | 17 |  |  |  | 17 | 15 | 15 |  |  | 18 | 13 | 13 | 13 |  | 18 | 12 | 12 | 12 | 12 | 18 | 17 |  |  |  | 17 | 15 | 15 |  |  | 18 | 15 | 15 |  |  | 18 | 13 | 13 | 13 |  | 18 | 13 | 13 | 13 |  | 18 | 13 | 13 | 13 |  | 18 | 12 | 12 | 12 | 12 | 18 | 12 | 12 | 12 | 12 | 18 | 12 | 12 | 12 | 12 | 18 | 12 | 12 | 12 | 12 | 18 | 11 | 11 |  |  | 14 | 15 | 15 |  |  | 18 | 8 | 8 | 8 |  | 13 | 11 | 11 | 11 |  | 16 | 13 | 13 | 13 |  | 18 | 5 | 5 | 5 | 5 | 11 | 8 | 8 | 8 | 8 | 14 | 10 | 10 | 10 | 10 | 16 | 12 | 12 | 12 | 12 | 18 | 15 | 15 |  |  | 18 | 13 | 13 | 13 |  | 18 | 12 | 12 | 12 | 12 | 18 | 17 |  |  |  | 17 | 15 | 15 |  |  | 18 | 15 | 15 |  |  | 18 | 13 | 13 | 13 |  | 18 | 13 | 13 | 13 |  | 18 | 13 | 13 | 13 |  | 18 | 12 | 12 | 12 | 12 | 18 | 12 | 12 | 12 | 12 | 18 | 12 | 12 | 12 | 12 | 18 | 12 | 12 | 12 | 12 | 18 | 11 | 11 |  |  | 14 | 15 | 15 |  |  | 18 | 8 | 8 | 8 |  | 13 | 11 | 11 | 11 |  | 16 | 13 | 13 | 13 |  | 18 | 5 | 5 | 5 | 5 | 11 | 8 | 8 | 8 | 8 | 14 | 10 | 10 | 10 | 10 | 16 | 12 | 12 | 12 | 12 | 18 | 15 | 15 |  |  | 18 | 13 | 13 | 13 |  | 18 | 12 | 12 | 12 | 12 | 18
| 5680 | 136 | 17 |  |  |  | 17 | 15 | 15 |  |  | 18 | 13 | 13 | 13 |  | 18 | 12 | 12 | 12 | 12 | 18 | 12 | 12 |  |  | 15 | 8 | 8 | 8 |  | 13 | 6 | 6 | 6 | 6 | 12 | 17 |  |  |  | 17 | 15 | 15 |  |  | 18 | 15 | 15 |  |  | 18 | 13 | 13 | 13 |  | 18 | 13 | 13 | 13 |  | 18 | 13 | 13 | 13 |  | 18 | 12 | 12 | 12 | 12 | 18 | 12 | 12 | 12 | 12 | 18 | 12 | 12 | 12 | 12 | 18 | 12 | 12 | 12 | 12 | 18 | 12 | 12 |  |  | 15 | 15 | 15 |  |  | 18 | 8 | 8 | 8 |  | 13 | 11 | 11 | 11 |  | 16 | 13 | 13 | 13 |  | 18 | 6 | 6 | 6 | 6 | 12 | 9 | 9 | 9 | 9 | 15 | 11 | 11 | 11 | 11 | 17 | 12 | 12 | 12 | 12 | 18 | 15 | 15 |  |  | 18 | 11 | 11 | 11 |  | 16 | 9 | 9 | 9 | 9 | 15 | 17 |  |  |  | 17 | 15 | 15 |  |  | 18 | 15 | 15 |  |  | 18 | 13 | 13 | 13 |  | 18 | 13 | 13 | 13 |  | 18 | 13 | 13 | 13 |  | 18 | 12 | 12 | 12 | 12 | 18 | 12 | 12 | 12 | 12 | 18 | 12 | 12 | 12 | 12 | 18 | 12 | 12 | 12 | 12 | 18 | 12 | 12 |  |  | 15 | 15 | 15 |  |  | 18 | 8 | 8 | 8 |  | 13 | 11 | 11 | 11 |  | 16 | 13 | 13 | 13 |  | 18 | 6 | 6 | 6 | 6 | 12 | 9 | 9 | 9 | 9 | 15 | 11 | 11 | 11 | 11 | 17 | 12 | 12 | 12 | 12 | 18 | 15 | 15 |  |  | 18 | 11 | 11 | 11 |  | 16 | 9 | 9 | 9 | 9 | 15 | 0 |  |  |  | 0 | 0 | 0 |  |  | 0 | 0 | 0 | 0 |  | 0 | 0 | 0 | 0 | 0 | 0 | 0 |  |  |  | 0 | 0 | 0 |  |  | 0 | 0 | 0 |  |  | 0 | 0 | 0 | 0 |  | 0 | 0 | 0 | 0 |  | 0 | 0 | 0 | 0 |  | 0 | 0 | 0 | 0 | 0 | 0 | 0 | 0 | 0 | 0 | 0 | 0 | 0 | 0 | 0 | 0 | 0 | 0 | 0 | 0 | 0 | 0 | 0 |  |  | 0 | 0 | 0 |  |  | 0 | 0 | 0 | 0 |  | 0 | 0 | 0 | 0 |  | 0 | 0 | 0 | 0 |  | 0 | 0 | 0 | 0 | 0 | 0 | 0 | 0 | 0 | 0 | 0 | 0 | 0 | 0 | 0 | 0 | 0 | 0 | 0 | 0 | 0 | 0 | 0 |  |  | 0 | 0 | 0 | 0 |  | 0 | 0 | 0 | 0 | 0 | 0 | 0 |  |  |  | 0 | 0 | 0 |  |  | 0 | 0 | 0 |  |  | 0 | 0 | 0 | 0 |  | 0 | 0 | 0 | 0 |  | 0 | 0 | 0 | 0 |  | 0 | 0 | 0 | 0 | 0 | 0 | 0 | 0 | 0 | 0 | 0 | 0 | 0 | 0 | 0 | 0 | 0 | 0 | 0 | 0 | 0 | 0 | 0 |  |  | 0 | 0 | 0 |  |  | 0 | 0 | 0 | 0 |  | 0 | 0 | 0 | 0 |  | 0 | 0 | 0 | 0 |  | 0 | 0 | 0 | 0 | 0 | 0 | 0 | 0 | 0 | 0 | 0 | 0 | 0 | 0 | 0 | 0 | 0 | 0 | 0 | 0 | 0 | 0 | 0 |  |  | 0 | 0 | 0 | 0 |  | 0 | 0 | 0 | 0 | 0 | 0 | 0 |  |  |  | 0 | 0 | 0 |  |  | 0 | 0 | 0 | 0 |  | 0 | 0 | 0 | 0 | 0 | 0 | 0 |  |  |  | 0 | 0 | 0 |  |  | 0 | 0 | 0 |  |  | 0 | 0 | 0 | 0 |  | 0 | 0 | 0 | 0 |  | 0 | 0 | 0 | 0 |  | 0 | 0 | 0 | 0 | 0 | 0 | 0 | 0 | 0 | 0 | 0 | 0 | 0 | 0 | 0 | 0 | 0 | 0 | 0 | 0 | 0 | 0 | 0 |  |  | 0 | 0 | 0 |  |  | 0 | 0 | 0 | 0 |  | 0 | 0 | 0 | 0 |  | 0 | 0 | 0 | 0 |  | 0 | 0 | 0 | 0 | 0 | 0 | 0 | 0 | 0 | 0 | 0 | 0 | 0 | 0 | 0 | 0 | 0 | 0 | 0 | 0 | 0 | 0 | 0 |  |  | 0 | 0 | 0 | 0 |  | 0 | 0 | 0 | 0 | 0 | 0 | 0 |  |  |  | 0 | 0 | 0 |  |  | 0 | 0 | 0 |  |  | 0 | 0 | 0 | 0 |  | 0 | 0 | 0 | 0 |  | 0 | 0 | 0 | 0 |  | 0 | 0 | 0 | 0 | 0 | 0 | 0 | 0 | 0 | 0 | 0 | 0 | 0 | 0 | 0 | 0 | 0 | 0 | 0 | 0 | 0 | 0 | 0 |  |  | 0 | 0 | 0 |  |  | 0 | 0 | 0 | 0 |  | 0 | 0 | 0 | 0 |  | 0 | 0 | 0 | 0 |  | 0 | 0 | 0 | 0 | 0 | 0 | 0 | 0 | 0 | 0 | 0 | 0 | 0 | 0 | 0 | 0 | 0 | 0 | 0 | 0 | 0 | 0 | 0 |  |  | 0 | 0 | 0 | 0 |  | 0 | 0 | 0 | 0 | 0 | 0 | 17 |  |  |  | 17 | 15 | 15 |  |  | 18 | 13 | 13 | 13 |  | 18 | 12 | 12 | 12 | 12 | 18 | 17 |  |  |  | 17 | 15 | 15 |  |  | 18 | 15 | 15 |  |  | 18 | 13 | 13 | 13 |  | 18 | 13 | 13 | 13 |  | 18 | 13 | 13 | 13 |  | 18 | 12 | 12 | 12 | 12 | 18 | 12 | 12 | 12 | 12 | 18 | 12 | 12 | 12 | 12 | 18 | 12 | 12 | 12 | 12 | 18 | 11 | 11 |  |  | 14 | 15 | 15 |  |  | 18 | 8 | 8 | 8 |  | 13 | 11 | 11 | 11 |  | 16 | 13 | 13 | 13 |  | 18 | 5 | 5 | 5 | 5 | 11 | 8 | 8 | 8 | 8 | 14 | 10 | 10 | 10 | 10 | 16 | 12 | 12 | 12 | 12 | 18 | 15 | 15 |  |  | 18 | 13 | 13 | 13 |  | 18 | 12 | 12 | 12 | 12 | 18 | 17 |  |  |  | 17 | 15 | 15 |  |  | 18 | 15 | 15 |  |  | 18 | 13 | 13 | 13 |  | 18 | 13 | 13 | 13 |  | 18 | 13 | 13 | 13 |  | 18 | 12 | 12 | 12 | 12 | 18 | 12 | 12 | 12 | 12 | 18 | 12 | 12 | 12 | 12 | 18 | 12 | 12 | 12 | 12 | 18 | 11 | 11 |  |  | 14 | 15 | 15 |  |  | 18 | 8 | 8 | 8 |  | 13 | 11 | 11 | 11 |  | 16 | 13 | 13 | 13 |  | 18 | 5 | 5 | 5 | 5 | 11 | 8 | 8 | 8 | 8 | 14 | 10 | 10 | 10 | 10 | 16 | 12 | 12 | 12 | 12 | 18 | 15 | 15 |  |  | 18 | 13 | 13 | 13 |  | 18 | 12 | 12 | 12 | 12 | 18
| 5700 | 140 | 17 |  |  |  | 17 | 15 | 15 |  |  | 18 | 13 | 13 | 13 |  | 18 | 12 | 12 | 12 | 12 | 18 | 12 | 12 |  |  | 15 | 8 | 8 | 8 |  | 13 | 6 | 6 | 6 | 6 | 12 | 17 |  |  |  | 17 | 15 | 15 |  |  | 18 | 15 | 15 |  |  | 18 | 13 | 13 | 13 |  | 18 | 13 | 13 | 13 |  | 18 | 13 | 13 | 13 |  | 18 | 12 | 12 | 12 | 12 | 18 | 12 | 12 | 12 | 12 | 18 | 12 | 12 | 12 | 12 | 18 | 12 | 12 | 12 | 12 | 18 | 12 | 12 |  |  | 15 | 15 | 15 |  |  | 18 | 8 | 8 | 8 |  | 13 | 11 | 11 | 11 |  | 16 | 13 | 13 | 13 |  | 18 | 6 | 6 | 6 | 6 | 12 | 9 | 9 | 9 | 9 | 15 | 11 | 11 | 11 | 11 | 17 | 12 | 12 | 12 | 12 | 18 | 15 | 15 |  |  | 18 | 11 | 11 | 11 |  | 16 | 9 | 9 | 9 | 9 | 15 | 17 |  |  |  | 17 | 15 | 15 |  |  | 18 | 15 | 15 |  |  | 18 | 13 | 13 | 13 |  | 18 | 13 | 13 | 13 |  | 18 | 13 | 13 | 13 |  | 18 | 12 | 12 | 12 | 12 | 18 | 12 | 12 | 12 | 12 | 18 | 12 | 12 | 12 | 12 | 18 | 12 | 12 | 12 | 12 | 18 | 12 | 12 |  |  | 15 | 15 | 15 |  |  | 18 | 8 | 8 | 8 |  | 13 | 11 | 11 | 11 |  | 16 | 13 | 13 | 13 |  | 18 | 6 | 6 | 6 | 6 | 12 | 9 | 9 | 9 | 9 | 15 | 11 | 11 | 11 | 11 | 17 | 12 | 12 | 12 | 12 | 18 | 15 | 15 |  |  | 18 | 11 | 11 | 11 |  | 16 | 9 | 9 | 9 | 9 | 15 | 17 |  |  |  | 17 | 15 | 15 |  |  | 18 | 13 | 13 | 13 |  | 18 | 12 | 12 | 12 | 12 | 18 | 17 |  |  |  | 17 | 15 | 15 |  |  | 18 | 15 | 15 |  |  | 18 | 13 | 13 | 13 |  | 18 | 13 | 13 | 13 |  | 18 | 13 | 13 | 13 |  | 18 | 12 | 12 | 12 | 12 | 18 | 12 | 12 | 12 | 12 | 18 | 12 | 12 | 12 | 12 | 18 | 12 | 12 | 12 | 12 | 18 | 12 | 12 |  |  | 15 | 15 | 15 |  |  | 18 | 8 | 8 | 8 |  | 13 | 11 | 11 | 11 |  | 16 | 13 | 13 | 13 |  | 18 | 6 | 6 | 6 | 6 | 12 | 9 | 9 | 9 | 9 | 15 | 11 | 11 | 11 | 11 | 17 | 12 | 12 | 12 | 12 | 18 | 15 | 15 |  |  | 18 | 11 | 11 | 11 |  | 16 | 9 | 9 | 9 | 9 | 15 | 17 |  |  |  | 17 | 15 | 15 |  |  | 18 | 15 | 15 |  |  | 18 | 13 | 13 | 13 |  | 18 | 13 | 13 | 13 |  | 18 | 13 | 13 | 13 |  | 18 | 12 | 12 | 12 | 12 | 18 | 12 | 12 | 12 | 12 | 18 | 12 | 12 | 12 | 12 | 18 | 12 | 12 | 12 | 12 | 18 | 12 | 12 |  |  | 15 | 15 | 15 |  |  | 18 | 8 | 8 | 8 |  | 13 | 11 | 11 | 11 |  | 16 | 13 | 13 | 13 |  | 18 | 6 | 6 | 6 | 6 | 12 | 9 | 9 | 9 | 9 | 15 | 11 | 11 | 11 | 11 | 17 | 12 | 12 | 12 | 12 | 18 | 15 | 15 |  |  | 18 | 11 | 11 | 11 |  | 16 | 9 | 9 | 9 | 9 | 15 | 0 |  |  |  | 0 | 0 | 0 |  |  | 0 | 0 | 0 | 0 |  | 0 | 0 | 0 | 0 | 0 | 0 | 0 |  |  |  | 0 | 0 | 0 |  |  | 0 | 0 | 0 |  |  | 0 | 0 | 0 | 0 |  | 0 | 0 | 0 | 0 |  | 0 | 0 | 0 | 0 |  | 0 | 0 | 0 | 0 | 0 | 0 | 0 | 0 | 0 | 0 | 0 | 0 | 0 | 0 | 0 | 0 | 0 | 0 | 0 | 0 | 0 | 0 | 0 |  |  | 0 | 0 | 0 |  |  | 0 | 0 | 0 | 0 |  | 0 | 0 | 0 | 0 |  | 0 | 0 | 0 | 0 |  | 0 | 0 | 0 | 0 | 0 | 0 | 0 | 0 | 0 | 0 | 0 | 0 | 0 | 0 | 0 | 0 | 0 | 0 | 0 | 0 | 0 | 0 | 0 |  |  | 0 | 0 | 0 | 0 |  | 0 | 0 | 0 | 0 | 0 | 0 | 0 |  |  |  | 0 | 0 | 0 |  |  | 0 | 0 | 0 |  |  | 0 | 0 | 0 | 0 |  | 0 | 0 | 0 | 0 |  | 0 | 0 | 0 | 0 |  | 0 | 0 | 0 | 0 | 0 | 0 | 0 | 0 | 0 | 0 | 0 | 0 | 0 | 0 | 0 | 0 | 0 | 0 | 0 | 0 | 0 | 0 | 0 |  |  | 0 | 0 | 0 |  |  | 0 | 0 | 0 | 0 |  | 0 | 0 | 0 | 0 |  | 0 | 0 | 0 | 0 |  | 0 | 0 | 0 | 0 | 0 | 0 | 0 | 0 | 0 | 0 | 0 | 0 | 0 | 0 | 0 | 0 | 0 | 0 | 0 | 0 | 0 | 0 | 0 |  |  | 0 | 0 | 0 | 0 |  | 0 | 0 | 0 | 0 | 0 | 0 | 17 |  |  |  | 17 | 15 | 15 |  |  | 18 | 13 | 13 | 13 |  | 18 | 12 | 12 | 12 | 12 | 18 | 17 |  |  |  | 17 | 15 | 15 |  |  | 18 | 15 | 15 |  |  | 18 | 13 | 13 | 13 |  | 18 | 13 | 13 | 13 |  | 18 | 13 | 13 | 13 |  | 18 | 12 | 12 | 12 | 12 | 18 | 12 | 12 | 12 | 12 | 18 | 12 | 12 | 12 | 12 | 18 | 12 | 12 | 12 | 12 | 18 | 11 | 11 |  |  | 14 | 15 | 15 |  |  | 18 | 8 | 8 | 8 |  | 13 | 11 | 11 | 11 |  | 16 | 13 | 13 | 13 |  | 18 | 5 | 5 | 5 | 5 | 11 | 8 | 8 | 8 | 8 | 14 | 10 | 10 | 10 | 10 | 16 | 12 | 12 | 12 | 12 | 18 | 15 | 15 |  |  | 18 | 13 | 13 | 13 |  | 18 | 12 | 12 | 12 | 12 | 18 | 17 |  |  |  | 17 | 15 | 15 |  |  | 18 | 15 | 15 |  |  | 18 | 13 | 13 | 13 |  | 18 | 13 | 13 | 13 |  | 18 | 13 | 13 | 13 |  | 18 | 12 | 12 | 12 | 12 | 18 | 12 | 12 | 12 | 12 | 18 | 12 | 12 | 12 | 12 | 18 | 12 | 12 | 12 | 12 | 18 | 11 | 11 |  |  | 14 | 15 | 15 |  |  | 18 | 8 | 8 | 8 |  | 13 | 11 | 11 | 11 |  | 16 | 13 | 13 | 13 |  | 18 | 5 | 5 | 5 | 5 | 11 | 8 | 8 | 8 | 8 | 14 | 10 | 10 | 10 | 10 | 16 | 12 | 12 | 12 | 12 | 18 | 15 | 15 |  |  | 18 | 13 | 13 | 13 |  | 18 | 12 | 12 | 12 | 12 | 18
| 5720 | 144 | 17 |  |  |  | 17 | 15 | 15 |  |  | 18 | 13 | 13 | 13 |  | 18 | 12 | 12 | 12 | 12 | 18 | 12 | 12 |  |  | 15 | 8 | 8 | 8 |  | 13 | 6 | 6 | 6 | 6 | 12 | 17 |  |  |  | 17 | 15 | 15 |  |  | 18 | 15 | 15 |  |  | 18 | 13 | 13 | 13 |  | 18 | 13 | 13 | 13 |  | 18 | 13 | 13 | 13 |  | 18 | 12 | 12 | 12 | 12 | 18 | 12 | 12 | 12 | 12 | 18 | 12 | 12 | 12 | 12 | 18 | 12 | 12 | 12 | 12 | 18 | 12 | 12 |  |  | 15 | 15 | 15 |  |  | 18 | 8 | 8 | 8 |  | 13 | 11 | 11 | 11 |  | 16 | 13 | 13 | 13 |  | 18 | 6 | 6 | 6 | 6 | 12 | 9 | 9 | 9 | 9 | 15 | 11 | 11 | 11 | 11 | 17 | 12 | 12 | 12 | 12 | 18 | 15 | 15 |  |  | 18 | 11 | 11 | 11 |  | 16 | 9 | 9 | 9 | 9 | 15 | 17 |  |  |  | 17 | 15 | 15 |  |  | 18 | 15 | 15 |  |  | 18 | 13 | 13 | 13 |  | 18 | 13 | 13 | 13 |  | 18 | 13 | 13 | 13 |  | 18 | 12 | 12 | 12 | 12 | 18 | 12 | 12 | 12 | 12 | 18 | 12 | 12 | 12 | 12 | 18 | 12 | 12 | 12 | 12 | 18 | 12 | 12 |  |  | 15 | 15 | 15 |  |  | 18 | 8 | 8 | 8 |  | 13 | 11 | 11 | 11 |  | 16 | 13 | 13 | 13 |  | 18 | 6 | 6 | 6 | 6 | 12 | 9 | 9 | 9 | 9 | 15 | 11 | 11 | 11 | 11 | 17 | 12 | 12 | 12 | 12 | 18 | 15 | 15 |  |  | 18 | 11 | 11 | 11 |  | 16 | 9 | 9 | 9 | 9 | 15 | 0 |  |  |  | 0 | 0 | 0 |  |  | 0 | 0 | 0 | 0 |  | 0 | 0 | 0 | 0 | 0 | 0 | 0 |  |  |  | 0 | 0 | 0 |  |  | 0 | 0 | 0 |  |  | 0 | 0 | 0 | 0 |  | 0 | 0 | 0 | 0 |  | 0 | 0 | 0 | 0 |  | 0 | 0 | 0 | 0 | 0 | 0 | 0 | 0 | 0 | 0 | 0 | 0 | 0 | 0 | 0 | 0 | 0 | 0 | 0 | 0 | 0 | 0 | 0 |  |  | 0 | 0 | 0 |  |  | 0 | 0 | 0 | 0 |  | 0 | 0 | 0 | 0 |  | 0 | 0 | 0 | 0 |  | 0 | 0 | 0 | 0 | 0 | 0 | 0 | 0 | 0 | 0 | 0 | 0 | 0 | 0 | 0 | 0 | 0 | 0 | 0 | 0 | 0 | 0 | 0 |  |  | 0 | 0 | 0 | 0 |  | 0 | 0 | 0 | 0 | 0 | 0 | 0 |  |  |  | 0 | 0 | 0 |  |  | 0 | 0 | 0 |  |  | 0 | 0 | 0 | 0 |  | 0 | 0 | 0 | 0 |  | 0 | 0 | 0 | 0 |  | 0 | 0 | 0 | 0 | 0 | 0 | 0 | 0 | 0 | 0 | 0 | 0 | 0 | 0 | 0 | 0 | 0 | 0 | 0 | 0 | 0 | 0 | 0 |  |  | 0 | 0 | 0 |  |  | 0 | 0 | 0 | 0 |  | 0 | 0 | 0 | 0 |  | 0 | 0 | 0 | 0 |  | 0 | 0 | 0 | 0 | 0 | 0 | 0 | 0 | 0 | 0 | 0 | 0 | 0 | 0 | 0 | 0 | 0 | 0 | 0 | 0 | 0 | 0 | 0 |  |  | 0 | 0 | 0 | 0 |  | 0 | 0 | 0 | 0 | 0 | 0 | 0 |  |  |  | 0 | 0 | 0 |  |  | 0 | 0 | 0 | 0 |  | 0 | 0 | 0 | 0 | 0 | 0 | 0 |  |  |  | 0 | 0 | 0 |  |  | 0 | 0 | 0 |  |  | 0 | 0 | 0 | 0 |  | 0 | 0 | 0 | 0 |  | 0 | 0 | 0 | 0 |  | 0 | 0 | 0 | 0 | 0 | 0 | 0 | 0 | 0 | 0 | 0 | 0 | 0 | 0 | 0 | 0 | 0 | 0 | 0 | 0 | 0 | 0 | 0 |  |  | 0 | 0 | 0 |  |  | 0 | 0 | 0 | 0 |  | 0 | 0 | 0 | 0 |  | 0 | 0 | 0 | 0 |  | 0 | 0 | 0 | 0 | 0 | 0 | 0 | 0 | 0 | 0 | 0 | 0 | 0 | 0 | 0 | 0 | 0 | 0 | 0 | 0 | 0 | 0 | 0 |  |  | 0 | 0 | 0 | 0 |  | 0 | 0 | 0 | 0 | 0 | 0 | 0 |  |  |  | 0 | 0 | 0 |  |  | 0 | 0 | 0 |  |  | 0 | 0 | 0 | 0 |  | 0 | 0 | 0 | 0 |  | 0 | 0 | 0 | 0 |  | 0 | 0 | 0 | 0 | 0 | 0 | 0 | 0 | 0 | 0 | 0 | 0 | 0 | 0 | 0 | 0 | 0 | 0 | 0 | 0 | 0 | 0 | 0 |  |  | 0 | 0 | 0 |  |  | 0 | 0 | 0 | 0 |  | 0 | 0 | 0 | 0 |  | 0 | 0 | 0 | 0 |  | 0 | 0 | 0 | 0 | 0 | 0 | 0 | 0 | 0 | 0 | 0 | 0 | 0 | 0 | 0 | 0 | 0 | 0 | 0 | 0 | 0 | 0 | 0 |  |  | 0 | 0 | 0 | 0 |  | 0 | 0 | 0 | 0 | 0 | 0 | 17 |  |  |  | 17 | 15 | 15 |  |  | 18 | 13 | 13 | 13 |  | 18 | 12 | 12 | 12 | 12 | 18 | 17 |  |  |  | 17 | 15 | 15 |  |  | 18 | 15 | 15 |  |  | 18 | 13 | 13 | 13 |  | 18 | 13 | 13 | 13 |  | 18 | 13 | 13 | 13 |  | 18 | 12 | 12 | 12 | 12 | 18 | 12 | 12 | 12 | 12 | 18 | 12 | 12 | 12 | 12 | 18 | 12 | 12 | 12 | 12 | 18 | 11 | 11 |  |  | 14 | 15 | 15 |  |  | 18 | 8 | 8 | 8 |  | 13 | 11 | 11 | 11 |  | 16 | 13 | 13 | 13 |  | 18 | 5 | 5 | 5 | 5 | 11 | 8 | 8 | 8 | 8 | 14 | 10 | 10 | 10 | 10 | 16 | 12 | 12 | 12 | 12 | 18 | 15 | 15 |  |  | 18 | 13 | 13 | 13 |  | 18 | 12 | 12 | 12 | 12 | 18 | 17 |  |  |  | 17 | 15 | 15 |  |  | 18 | 15 | 15 |  |  | 18 | 13 | 13 | 13 |  | 18 | 13 | 13 | 13 |  | 18 | 13 | 13 | 13 |  | 18 | 12 | 12 | 12 | 12 | 18 | 12 | 12 | 12 | 12 | 18 | 12 | 12 | 12 | 12 | 18 | 12 | 12 | 12 | 12 | 18 | 11 | 11 |  |  | 14 | 15 | 15 |  |  | 18 | 8 | 8 | 8 |  | 13 | 11 | 11 | 11 |  | 16 | 13 | 13 | 13 |  | 18 | 5 | 5 | 5 | 5 | 11 | 8 | 8 | 8 | 8 | 14 | 10 | 10 | 10 | 10 | 16 | 12 | 12 | 12 | 12 | 18 | 15 | 15 |  |  | 18 | 13 | 13 | 13 |  | 18 | 12 | 12 | 12 | 12 | 18
UNII-3 | 5745 | 149 | 17 |  |  |  | 17 | 15 | 15 |  |  | 18 | 13 | 13 | 13 |  | 18 | 12 | 12 | 12 | 12 | 18 | 12 | 12 |  |  | 15 | 8 | 8 | 8 |  | 13 | 6 | 6 | 6 | 6 | 12 | 17 |  |  |  | 17 | 15 | 15 |  |  | 18 | 15 | 15 |  |  | 18 | 13 | 13 | 13 |  | 18 | 13 | 13 | 13 |  | 18 | 13 | 13 | 13 |  | 18 | 12 | 12 | 12 | 12 | 18 | 12 | 12 | 12 | 12 | 18 | 12 | 12 | 12 | 12 | 18 | 12 | 12 | 12 | 12 | 18 | 12 | 12 |  |  | 15 | 15 | 15 |  |  | 18 | 8 | 8 | 8 |  | 13 | 11 | 11 | 11 |  | 16 | 13 | 13 | 13 |  | 18 | 6 | 6 | 6 | 6 | 12 | 9 | 9 | 9 | 9 | 15 | 11 | 11 | 11 | 11 | 17 | 12 | 12 | 12 | 12 | 18 | 15 | 15 |  |  | 18 | 11 | 11 | 11 |  | 16 | 9 | 9 | 9 | 9 | 15 | 17 |  |  |  | 17 | 15 | 15 |  |  | 18 | 15 | 15 |  |  | 18 | 13 | 13 | 13 |  | 18 | 13 | 13 | 13 |  | 18 | 13 | 13 | 13 |  | 18 | 12 | 12 | 12 | 12 | 18 | 12 | 12 | 12 | 12 | 18 | 12 | 12 | 12 | 12 | 18 | 12 | 12 | 12 | 12 | 18 | 12 | 12 |  |  | 15 | 15 | 15 |  |  | 18 | 8 | 8 | 8 |  | 13 | 11 | 11 | 11 |  | 16 | 13 | 13 | 13 |  | 18 | 6 | 6 | 6 | 6 | 12 | 9 | 9 | 9 | 9 | 15 | 11 | 11 | 11 | 11 | 17 | 12 | 12 | 12 | 12 | 18 | 15 | 15 |  |  | 18 | 11 | 11 | 11 |  | 16 | 9 | 9 | 9 | 9 | 15 | 17 |  |  |  | 17 | 15 | 15 |  |  | 18 | 13 | 13 | 13 |  | 18 | 12 | 12 | 12 | 12 | 18 | 17 |  |  |  | 17 | 15 | 15 |  |  | 18 | 15 | 15 |  |  | 18 | 13 | 13 | 13 |  | 18 | 13 | 13 | 13 |  | 18 | 13 | 13 | 13 |  | 18 | 12 | 12 | 12 | 12 | 18 | 12 | 12 | 12 | 12 | 18 | 12 | 12 | 12 | 12 | 18 | 12 | 12 | 12 | 12 | 18 | 12 | 12 |  |  | 15 | 15 | 15 |  |  | 18 | 8 | 8 | 8 |  | 13 | 11 | 11 | 11 |  | 16 | 13 | 13 | 13 |  | 18 | 6 | 6 | 6 | 6 | 12 | 9 | 9 | 9 | 9 | 15 | 11 | 11 | 11 | 11 | 17 | 12 | 12 | 12 | 12 | 18 | 15 | 15 |  |  | 18 | 11 | 11 | 11 |  | 16 | 9 | 9 | 9 | 9 | 15 | 17 |  |  |  | 17 | 15 | 15 |  |  | 18 | 15 | 15 |  |  | 18 | 13 | 13 | 13 |  | 18 | 13 | 13 | 13 |  | 18 | 13 | 13 | 13 |  | 18 | 12 | 12 | 12 | 12 | 18 | 12 | 12 | 12 | 12 | 18 | 12 | 12 | 12 | 12 | 18 | 12 | 12 | 12 | 12 | 18 | 12 | 12 |  |  | 15 | 15 | 15 |  |  | 18 | 8 | 8 | 8 |  | 13 | 11 | 11 | 11 |  | 16 | 13 | 13 | 13 |  | 18 | 6 | 6 | 6 | 6 | 12 | 9 | 9 | 9 | 9 | 15 | 11 | 11 | 11 | 11 | 17 | 12 | 12 | 12 | 12 | 18 | 15 | 15 |  |  | 18 | 11 | 11 | 11 |  | 16 | 9 | 9 | 9 | 9 | 15 | 17 |  |  |  | 17 | 15 | 15 |  |  | 18 | 13 | 13 | 13 |  | 18 | 12 | 12 | 12 | 12 | 18 | 17 |  |  |  | 17 | 15 | 15 |  |  | 18 | 15 | 15 |  |  | 18 | 13 | 13 | 13 |  | 18 | 13 | 13 | 13 |  | 18 | 13 | 13 | 13 |  | 18 | 12 | 12 | 12 | 12 | 18 | 12 | 12 | 12 | 12 | 18 | 12 | 12 | 12 | 12 | 18 | 12 | 12 | 12 | 12 | 18 | 12 | 12 |  |  | 15 | 15 | 15 |  |  | 18 | 8 | 8 | 8 |  | 13 | 11 | 11 | 11 |  | 16 | 13 | 13 | 13 |  | 18 | 6 | 6 | 6 | 6 | 12 | 9 | 9 | 9 | 9 | 15 | 11 | 11 | 11 | 11 | 17 | 12 | 12 | 12 | 12 | 18 | 15 | 15 |  |  | 18 | 11 | 11 | 11 |  | 16 | 9 | 9 | 9 | 9 | 15 | 17 |  |  |  | 17 | 15 | 15 |  |  | 18 | 15 | 15 |  |  | 18 | 13 | 13 | 13 |  | 18 | 13 | 13 | 13 |  | 18 | 13 | 13 | 13 |  | 18 | 12 | 12 | 12 | 12 | 18 | 12 | 12 | 12 | 12 | 18 | 12 | 12 | 12 | 12 | 18 | 12 | 12 | 12 | 12 | 18 | 12 | 12 |  |  | 15 | 15 | 15 |  |  | 18 | 8 | 8 | 8 |  | 13 | 11 | 11 | 11 |  | 16 | 13 | 13 | 13 |  | 18 | 6 | 6 | 6 | 6 | 12 | 9 | 9 | 9 | 9 | 15 | 11 | 11 | 11 | 11 | 17 | 12 | 12 | 12 | 12 | 18 | 15 | 15 |  |  | 18 | 11 | 11 | 11 |  | 16 | 9 | 9 | 9 | 9 | 15 | 17 |  |  |  | 17 | 15 | 15 |  |  | 18 | 13 | 13 | 13 |  | 18 | 12 | 12 | 12 | 12 | 18 | 17 |  |  |  | 17 | 15 | 15 |  |  | 18 | 15 | 15 |  |  | 18 | 13 | 13 | 13 |  | 18 | 13 | 13 | 13 |  | 18 | 13 | 13 | 13 |  | 18 | 12 | 12 | 12 | 12 | 18 | 12 | 12 | 12 | 12 | 18 | 12 | 12 | 12 | 12 | 18 | 12 | 12 | 12 | 12 | 18 | 11 | 11 |  |  | 14 | 15 | 15 |  |  | 18 | 8 | 8 | 8 |  | 13 | 11 | 11 | 11 |  | 16 | 13 | 13 | 13 |  | 18 | 5 | 5 | 5 | 5 | 11 | 8 | 8 | 8 | 8 | 14 | 10 | 10 | 10 | 10 | 16 | 12 | 12 | 12 | 12 | 18 | 15 | 15 |  |  | 18 | 13 | 13 | 13 |  | 18 | 12 | 12 | 12 | 12 | 18 | 17 |  |  |  | 17 | 15 | 15 |  |  | 18 | 15 | 15 |  |  | 18 | 13 | 13 | 13 |  | 18 | 13 | 13 | 13 |  | 18 | 13 | 13 | 13 |  | 18 | 12 | 12 | 12 | 12 | 18 | 12 | 12 | 12 | 12 | 18 | 12 | 12 | 12 | 12 | 18 | 12 | 12 | 12 | 12 | 18 | 11 | 11 |  |  | 14 | 15 | 15 |  |  | 18 | 8 | 8 | 8 |  | 13 | 11 | 11 | 11 |  | 16 | 13 | 13 | 13 |  | 18 | 5 | 5 | 5 | 5 | 11 | 8 | 8 | 8 | 8 | 14 | 10 | 10 | 10 | 10 | 16 | 12 | 12 | 12 | 12 | 18 | 15 | 15 |  |  | 18 | 13 | 13 | 13 |  | 18 | 12 | 12 | 12 | 12 | 18
| 5765 | 153 | 17 |  |  |  | 17 | 15 | 15 |  |  | 18 | 13 | 13 | 13 |  | 18 | 12 | 12 | 12 | 12 | 18 | 12 | 12 |  |  | 15 | 8 | 8 | 8 |  | 13 | 6 | 6 | 6 | 6 | 12 | 17 |  |  |  | 17 | 15 | 15 |  |  | 18 | 15 | 15 |  |  | 18 | 13 | 13 | 13 |  | 18 | 13 | 13 | 13 |  | 18 | 13 | 13 | 13 |  | 18 | 12 | 12 | 12 | 12 | 18 | 12 | 12 | 12 | 12 | 18 | 12 | 12 | 12 | 12 | 18 | 12 | 12 | 12 | 12 | 18 | 12 | 12 |  |  | 15 | 15 | 15 |  |  | 18 | 8 | 8 | 8 |  | 13 | 11 | 11 | 11 |  | 16 | 13 | 13 | 13 |  | 18 | 6 | 6 | 6 | 6 | 12 | 9 | 9 | 9 | 9 | 15 | 11 | 11 | 11 | 11 | 17 | 12 | 12 | 12 | 12 | 18 | 15 | 15 |  |  | 18 | 11 | 11 | 11 |  | 16 | 9 | 9 | 9 | 9 | 15 | 17 |  |  |  | 17 | 15 | 15 |  |  | 18 | 15 | 15 |  |  | 18 | 13 | 13 | 13 |  | 18 | 13 | 13 | 13 |  | 18 | 13 | 13 | 13 |  | 18 | 12 | 12 | 12 | 12 | 18 | 12 | 12 | 12 | 12 | 18 | 12 | 12 | 12 | 12 | 18 | 12 | 12 | 12 | 12 | 18 | 12 | 12 |  |  | 15 | 15 | 15 |  |  | 18 | 8 | 8 | 8 |  | 13 | 11 | 11 | 11 |  | 16 | 13 | 13 | 13 |  | 18 | 6 | 6 | 6 | 6 | 12 | 9 | 9 | 9 | 9 | 15 | 11 | 11 | 11 | 11 | 17 | 12 | 12 | 12 | 12 | 18 | 15 | 15 |  |  | 18 | 11 | 11 | 11 |  | 16 | 9 | 9 | 9 | 9 | 15 | 0 |  |  |  | 0 | 0 | 0 |  |  | 0 | 0 | 0 | 0 |  | 0 | 0 | 0 | 0 | 0 | 0 | 0 |  |  |  | 0 | 0 | 0 |  |  | 0 | 0 | 0 |  |  | 0 | 0 | 0 | 0 |  | 0 | 0 | 0 | 0 |  | 0 | 0 | 0 | 0 |  | 0 | 0 | 0 | 0 | 0 | 0 | 0 | 0 | 0 | 0 | 0 | 0 | 0 | 0 | 0 | 0 | 0 | 0 | 0 | 0 | 0 | 0 | 0 |  |  | 0 | 0 | 0 |  |  | 0 | 0 | 0 | 0 |  | 0 | 0 | 0 | 0 |  | 0 | 0 | 0 | 0 |  | 0 | 0 | 0 | 0 | 0 | 0 | 0 | 0 | 0 | 0 | 0 | 0 | 0 | 0 | 0 | 0 | 0 | 0 | 0 | 0 | 0 | 0 | 0 |  |  | 0 | 0 | 0 | 0 |  | 0 | 0 | 0 | 0 | 0 | 0 | 0 |  |  |  | 0 | 0 | 0 |  |  | 0 | 0 | 0 |  |  | 0 | 0 | 0 | 0 |  | 0 | 0 | 0 | 0 |  | 0 | 0 | 0 | 0 |  | 0 | 0 | 0 | 0 | 0 | 0 | 0 | 0 | 0 | 0 | 0 | 0 | 0 | 0 | 0 | 0 | 0 | 0 | 0 | 0 | 0 | 0 | 0 |  |  | 0 | 0 | 0 |  |  | 0 | 0 | 0 | 0 |  | 0 | 0 | 0 | 0 |  | 0 | 0 | 0 | 0 |  | 0 | 0 | 0 | 0 | 0 | 0 | 0 | 0 | 0 | 0 | 0 | 0 | 0 | 0 | 0 | 0 | 0 | 0 | 0 | 0 | 0 | 0 | 0 |  |  | 0 | 0 | 0 | 0 |  | 0 | 0 | 0 | 0 | 0 | 0 | 0 |  |  |  | 0 | 0 | 0 |  |  | 0 | 0 | 0 | 0 |  | 0 | 0 | 0 | 0 | 0 | 0 | 0 |  |  |  | 0 | 0 | 0 |  |  | 0 | 0 | 0 |  |  | 0 | 0 | 0 | 0 |  | 0 | 0 | 0 | 0 |  | 0 | 0 | 0 | 0 |  | 0 | 0 | 0 | 0 | 0 | 0 | 0 | 0 | 0 | 0 | 0 | 0 | 0 | 0 | 0 | 0 | 0 | 0 | 0 | 0 | 0 | 0 | 0 |  |  | 0 | 0 | 0 |  |  | 0 | 0 | 0 | 0 |  | 0 | 0 | 0 | 0 |  | 0 | 0 | 0 | 0 |  | 0 | 0 | 0 | 0 | 0 | 0 | 0 | 0 | 0 | 0 | 0 | 0 | 0 | 0 | 0 | 0 | 0 | 0 | 0 | 0 | 0 | 0 | 0 |  |  | 0 | 0 | 0 | 0 |  | 0 | 0 | 0 | 0 | 0 | 0 | 0 |  |  |  | 0 | 0 | 0 |  |  | 0 | 0 | 0 |  |  | 0 | 0 | 0 | 0 |  | 0 | 0 | 0 | 0 |  | 0 | 0 | 0 | 0 |  | 0 | 0 | 0 | 0 | 0 | 0 | 0 | 0 | 0 | 0 | 0 | 0 | 0 | 0 | 0 | 0 | 0 | 0 | 0 | 0 | 0 | 0 | 0 |  |  | 0 | 0 | 0 |  |  | 0 | 0 | 0 | 0 |  | 0 | 0 | 0 | 0 |  | 0 | 0 | 0 | 0 |  | 0 | 0 | 0 | 0 | 0 | 0 | 0 | 0 | 0 | 0 | 0 | 0 | 0 | 0 | 0 | 0 | 0 | 0 | 0 | 0 | 0 | 0 | 0 |  |  | 0 | 0 | 0 | 0 |  | 0 | 0 | 0 | 0 | 0 | 0 | 17 |  |  |  | 17 | 15 | 15 |  |  | 18 | 13 | 13 | 13 |  | 18 | 12 | 12 | 12 | 12 | 18 | 17 |  |  |  | 17 | 15 | 15 |  |  | 18 | 15 | 15 |  |  | 18 | 13 | 13 | 13 |  | 18 | 13 | 13 | 13 |  | 18 | 13 | 13 | 13 |  | 18 | 12 | 12 | 12 | 12 | 18 | 12 | 12 | 12 | 12 | 18 | 12 | 12 | 12 | 12 | 18 | 12 | 12 | 12 | 12 | 18 | 11 | 11 |  |  | 14 | 15 | 15 |  |  | 18 | 8 | 8 | 8 |  | 13 | 11 | 11 | 11 |  | 16 | 13 | 13 | 13 |  | 18 | 5 | 5 | 5 | 5 | 11 | 8 | 8 | 8 | 8 | 14 | 10 | 10 | 10 | 10 | 16 | 12 | 12 | 12 | 12 | 18 | 15 | 15 |  |  | 18 | 13 | 13 | 13 |  | 18 | 12 | 12 | 12 | 12 | 18 | 17 |  |  |  | 17 | 15 | 15 |  |  | 18 | 15 | 15 |  |  | 18 | 13 | 13 | 13 |  | 18 | 13 | 13 | 13 |  | 18 | 13 | 13 | 13 |  | 18 | 12 | 12 | 12 | 12 | 18 | 12 | 12 | 12 | 12 | 18 | 12 | 12 | 12 | 12 | 18 | 12 | 12 | 12 | 12 | 18 | 11 | 11 |  |  | 14 | 15 | 15 |  |  | 18 | 8 | 8 | 8 |  | 13 | 11 | 11 | 11 |  | 16 | 13 | 13 | 13 |  | 18 | 5 | 5 | 5 | 5 | 11 | 8 | 8 | 8 | 8 | 14 | 10 | 10 | 10 | 10 | 16 | 12 | 12 | 12 | 12 | 18 | 15 | 15 |  |  | 18 | 13 | 13 | 13 |  | 18 | 12 | 12 | 12 | 12 | 18
| 5785 | 157 | 17 |  |  |  | 17 | 15 | 15 |  |  | 18 | 13 | 13 | 13 |  | 18 | 12 | 12 | 12 | 12 | 18 | 12 | 12 |  |  | 15 | 8 | 8 | 8 |  | 13 | 6 | 6 | 6 | 6 | 12 | 17 |  |  |  | 17 | 15 | 15 |  |  | 18 | 15 | 15 |  |  | 18 | 13 | 13 | 13 |  | 18 | 13 | 13 | 13 |  | 18 | 13 | 13 | 13 |  | 18 | 12 | 12 | 12 | 12 | 18 | 12 | 12 | 12 | 12 | 18 | 12 | 12 | 12 | 12 | 18 | 12 | 12 | 12 | 12 | 18 | 12 | 12 |  |  | 15 | 15 | 15 |  |  | 18 | 8 | 8 | 8 |  | 13 | 11 | 11 | 11 |  | 16 | 13 | 13 | 13 |  | 18 | 6 | 6 | 6 | 6 | 12 | 9 | 9 | 9 | 9 | 15 | 11 | 11 | 11 | 11 | 17 | 12 | 12 | 12 | 12 | 18 | 15 | 15 |  |  | 18 | 11 | 11 | 11 |  | 16 | 9 | 9 | 9 | 9 | 15 | 17 |  |  |  | 17 | 15 | 15 |  |  | 18 | 15 | 15 |  |  | 18 | 13 | 13 | 13 |  | 18 | 13 | 13 | 13 |  | 18 | 13 | 13 | 13 |  | 18 | 12 | 12 | 12 | 12 | 18 | 12 | 12 | 12 | 12 | 18 | 12 | 12 | 12 | 12 | 18 | 12 | 12 | 12 | 12 | 18 | 12 | 12 |  |  | 15 | 15 | 15 |  |  | 18 | 8 | 8 | 8 |  | 13 | 11 | 11 | 11 |  | 16 | 13 | 13 | 13 |  | 18 | 6 | 6 | 6 | 6 | 12 | 9 | 9 | 9 | 9 | 15 | 11 | 11 | 11 | 11 | 17 | 12 | 12 | 12 | 12 | 18 | 15 | 15 |  |  | 18 | 11 | 11 | 11 |  | 16 | 9 | 9 | 9 | 9 | 15 | 17 |  |  |  | 17 | 15 | 15 |  |  | 18 | 13 | 13 | 13 |  | 18 | 12 | 12 | 12 | 12 | 18 | 17 |  |  |  | 17 | 15 | 15 |  |  | 18 | 15 | 15 |  |  | 18 | 13 | 13 | 13 |  | 18 | 13 | 13 | 13 |  | 18 | 13 | 13 | 13 |  | 18 | 12 | 12 | 12 | 12 | 18 | 12 | 12 | 12 | 12 | 18 | 12 | 12 | 12 | 12 | 18 | 12 | 12 | 12 | 12 | 18 | 12 | 12 |  |  | 15 | 15 | 15 |  |  | 18 | 8 | 8 | 8 |  | 13 | 11 | 11 | 11 |  | 16 | 13 | 13 | 13 |  | 18 | 6 | 6 | 6 | 6 | 12 | 9 | 9 | 9 | 9 | 15 | 11 | 11 | 11 | 11 | 17 | 12 | 12 | 12 | 12 | 18 | 15 | 15 |  |  | 18 | 11 | 11 | 11 |  | 16 | 9 | 9 | 9 | 9 | 15 | 17 |  |  |  | 17 | 15 | 15 |  |  | 18 | 15 | 15 |  |  | 18 | 13 | 13 | 13 |  | 18 | 13 | 13 | 13 |  | 18 | 13 | 13 | 13 |  | 18 | 12 | 12 | 12 | 12 | 18 | 12 | 12 | 12 | 12 | 18 | 12 | 12 | 12 | 12 | 18 | 12 | 12 | 12 | 12 | 18 | 12 | 12 |  |  | 15 | 15 | 15 |  |  | 18 | 8 | 8 | 8 |  | 13 | 11 | 11 | 11 |  | 16 | 13 | 13 | 13 |  | 18 | 6 | 6 | 6 | 6 | 12 | 9 | 9 | 9 | 9 | 15 | 11 | 11 | 11 | 11 | 17 | 12 | 12 | 12 | 12 | 18 | 15 | 15 |  |  | 18 | 11 | 11 | 11 |  | 16 | 9 | 9 | 9 | 9 | 15 | 0 |  |  |  | 0 | 0 | 0 |  |  | 0 | 0 | 0 | 0 |  | 0 | 0 | 0 | 0 | 0 | 0 | 0 |  |  |  | 0 | 0 | 0 |  |  | 0 | 0 | 0 |  |  | 0 | 0 | 0 | 0 |  | 0 | 0 | 0 | 0 |  | 0 | 0 | 0 | 0 |  | 0 | 0 | 0 | 0 | 0 | 0 | 0 | 0 | 0 | 0 | 0 | 0 | 0 | 0 | 0 | 0 | 0 | 0 | 0 | 0 | 0 | 0 | 0 |  |  | 0 | 0 | 0 |  |  | 0 | 0 | 0 | 0 |  | 0 | 0 | 0 | 0 |  | 0 | 0 | 0 | 0 |  | 0 | 0 | 0 | 0 | 0 | 0 | 0 | 0 | 0 | 0 | 0 | 0 | 0 | 0 | 0 | 0 | 0 | 0 | 0 | 0 | 0 | 0 | 0 |  |  | 0 | 0 | 0 | 0 |  | 0 | 0 | 0 | 0 | 0 | 0 | 0 |  |  |  | 0 | 0 | 0 |  |  | 0 | 0 | 0 |  |  | 0 | 0 | 0 | 0 |  | 0 | 0 | 0 | 0 |  | 0 | 0 | 0 | 0 |  | 0 | 0 | 0 | 0 | 0 | 0 | 0 | 0 | 0 | 0 | 0 | 0 | 0 | 0 | 0 | 0 | 0 | 0 | 0 | 0 | 0 | 0 | 0 |  |  | 0 | 0 | 0 |  |  | 0 | 0 | 0 | 0 |  | 0 | 0 | 0 | 0 |  | 0 | 0 | 0 | 0 |  | 0 | 0 | 0 | 0 | 0 | 0 | 0 | 0 | 0 | 0 | 0 | 0 | 0 | 0 | 0 | 0 | 0 | 0 | 0 | 0 | 0 | 0 | 0 |  |  | 0 | 0 | 0 | 0 |  | 0 | 0 | 0 | 0 | 0 | 0 | 17 |  |  |  | 17 | 15 | 15 |  |  | 18 | 13 | 13 | 13 |  | 18 | 12 | 12 | 12 | 12 | 18 | 17 |  |  |  | 17 | 15 | 15 |  |  | 18 | 15 | 15 |  |  | 18 | 13 | 13 | 13 |  | 18 | 13 | 13 | 13 |  | 18 | 13 | 13 | 13 |  | 18 | 12 | 12 | 12 | 12 | 18 | 12 | 12 | 12 | 12 | 18 | 12 | 12 | 12 | 12 | 18 | 12 | 12 | 12 | 12 | 18 | 11 | 11 |  |  | 14 | 15 | 15 |  |  | 18 | 8 | 8 | 8 |  | 13 | 11 | 11 | 11 |  | 16 | 13 | 13 | 13 |  | 18 | 5 | 5 | 5 | 5 | 11 | 8 | 8 | 8 | 8 | 14 | 10 | 10 | 10 | 10 | 16 | 12 | 12 | 12 | 12 | 18 | 15 | 15 |  |  | 18 | 13 | 13 | 13 |  | 18 | 12 | 12 | 12 | 12 | 18 | 17 |  |  |  | 17 | 15 | 15 |  |  | 18 | 15 | 15 |  |  | 18 | 13 | 13 | 13 |  | 18 | 13 | 13 | 13 |  | 18 | 13 | 13 | 13 |  | 18 | 12 | 12 | 12 | 12 | 18 | 12 | 12 | 12 | 12 | 18 | 12 | 12 | 12 | 12 | 18 | 12 | 12 | 12 | 12 | 18 | 11 | 11 |  |  | 14 | 15 | 15 |  |  | 18 | 8 | 8 | 8 |  | 13 | 11 | 11 | 11 |  | 16 | 13 | 13 | 13 |  | 18 | 5 | 5 | 5 | 5 | 11 | 8 | 8 | 8 | 8 | 14 | 10 | 10 | 10 | 10 | 16 | 12 | 12 | 12 | 12 | 18 | 15 | 15 |  |  | 18 | 13 | 13 | 13 |  | 18 | 12 | 12 | 12 | 12 | 18
| 5805 | 161 | 17 |  |  |  | 17 | 15 | 15 |  |  | 18 | 13 | 13 | 13 |  | 18 | 12 | 12 | 12 | 12 | 18 | 12 | 12 |  |  | 15 | 8 | 8 | 8 |  | 13 | 6 | 6 | 6 | 6 | 12 | 17 |  |  |  | 17 | 15 | 15 |  |  | 18 | 15 | 15 |  |  | 18 | 13 | 13 | 13 |  | 18 | 13 | 13 | 13 |  | 18 | 13 | 13 | 13 |  | 18 | 12 | 12 | 12 | 12 | 18 | 12 | 12 | 12 | 12 | 18 | 12 | 12 | 12 | 12 | 18 | 12 | 12 | 12 | 12 | 18 | 12 | 12 |  |  | 15 | 15 | 15 |  |  | 18 | 8 | 8 | 8 |  | 13 | 11 | 11 | 11 |  | 16 | 13 | 13 | 13 |  | 18 | 6 | 6 | 6 | 6 | 12 | 9 | 9 | 9 | 9 | 15 | 11 | 11 | 11 | 11 | 17 | 12 | 12 | 12 | 12 | 18 | 15 | 15 |  |  | 18 | 11 | 11 | 11 |  | 16 | 9 | 9 | 9 | 9 | 15 | 17 |  |  |  | 17 | 15 | 15 |  |  | 18 | 15 | 15 |  |  | 18 | 13 | 13 | 13 |  | 18 | 13 | 13 | 13 |  | 18 | 13 | 13 | 13 |  | 18 | 12 | 12 | 12 | 12 | 18 | 12 | 12 | 12 | 12 | 18 | 12 | 12 | 12 | 12 | 18 | 12 | 12 | 12 | 12 | 18 | 12 | 12 |  |  | 15 | 15 | 15 |  |  | 18 | 8 | 8 | 8 |  | 13 | 11 | 11 | 11 |  | 16 | 13 | 13 | 13 |  | 18 | 6 | 6 | 6 | 6 | 12 | 9 | 9 | 9 | 9 | 15 | 11 | 11 | 11 | 11 | 17 | 12 | 12 | 12 | 12 | 18 | 15 | 15 |  |  | 18 | 11 | 11 | 11 |  | 16 | 9 | 9 | 9 | 9 | 15 | 0 |  |  |  | 0 | 0 | 0 |  |  | 0 | 0 | 0 | 0 |  | 0 | 0 | 0 | 0 | 0 | 0 | 0 |  |  |  | 0 | 0 | 0 |  |  | 0 | 0 | 0 |  |  | 0 | 0 | 0 | 0 |  | 0 | 0 | 0 | 0 |  | 0 | 0 | 0 | 0 |  | 0 | 0 | 0 | 0 | 0 | 0 | 0 | 0 | 0 | 0 | 0 | 0 | 0 | 0 | 0 | 0 | 0 | 0 | 0 | 0 | 0 | 0 | 0 |  |  | 0 | 0 | 0 |  |  | 0 | 0 | 0 | 0 |  | 0 | 0 | 0 | 0 |  | 0 | 0 | 0 | 0 |  | 0 | 0 | 0 | 0 | 0 | 0 | 0 | 0 | 0 | 0 | 0 | 0 | 0 | 0 | 0 | 0 | 0 | 0 | 0 | 0 | 0 | 0 | 0 |  |  | 0 | 0 | 0 | 0 |  | 0 | 0 | 0 | 0 | 0 | 0 | 0 |  |  |  | 0 | 0 | 0 |  |  | 0 | 0 | 0 |  |  | 0 | 0 | 0 | 0 |  | 0 | 0 | 0 | 0 |  | 0 | 0 | 0 | 0 |  | 0 | 0 | 0 | 0 | 0 | 0 | 0 | 0 | 0 | 0 | 0 | 0 | 0 | 0 | 0 | 0 | 0 | 0 | 0 | 0 | 0 | 0 | 0 |  |  | 0 | 0 | 0 |  |  | 0 | 0 | 0 | 0 |  | 0 | 0 | 0 | 0 |  | 0 | 0 | 0 | 0 |  | 0 | 0 | 0 | 0 | 0 | 0 | 0 | 0 | 0 | 0 | 0 | 0 | 0 | 0 | 0 | 0 | 0 | 0 | 0 | 0 | 0 | 0 | 0 |  |  | 0 | 0 | 0 | 0 |  | 0 | 0 | 0 | 0 | 0 | 0 | 0 |  |  |  | 0 | 0 | 0 |  |  | 0 | 0 | 0 | 0 |  | 0 | 0 | 0 | 0 | 0 | 0 | 0 |  |  |  | 0 | 0 | 0 |  |  | 0 | 0 | 0 |  |  | 0 | 0 | 0 | 0 |  | 0 | 0 | 0 | 0 |  | 0 | 0 | 0 | 0 |  | 0 | 0 | 0 | 0 | 0 | 0 | 0 | 0 | 0 | 0 | 0 | 0 | 0 | 0 | 0 | 0 | 0 | 0 | 0 | 0 | 0 | 0 | 0 |  |  | 0 | 0 | 0 |  |  | 0 | 0 | 0 | 0 |  | 0 | 0 | 0 | 0 |  | 0 | 0 | 0 | 0 |  | 0 | 0 | 0 | 0 | 0 | 0 | 0 | 0 | 0 | 0 | 0 | 0 | 0 | 0 | 0 | 0 | 0 | 0 | 0 | 0 | 0 | 0 | 0 |  |  | 0 | 0 | 0 | 0 |  | 0 | 0 | 0 | 0 | 0 | 0 | 0 |  |  |  | 0 | 0 | 0 |  |  | 0 | 0 | 0 |  |  | 0 | 0 | 0 | 0 |  | 0 | 0 | 0 | 0 |  | 0 | 0 | 0 | 0 |  | 0 | 0 | 0 | 0 | 0 | 0 | 0 | 0 | 0 | 0 | 0 | 0 | 0 | 0 | 0 | 0 | 0 | 0 | 0 | 0 | 0 | 0 | 0 |  |  | 0 | 0 | 0 |  |  | 0 | 0 | 0 | 0 |  | 0 | 0 | 0 | 0 |  | 0 | 0 | 0 | 0 |  | 0 | 0 | 0 | 0 | 0 | 0 | 0 | 0 | 0 | 0 | 0 | 0 | 0 | 0 | 0 | 0 | 0 | 0 | 0 | 0 | 0 | 0 | 0 |  |  | 0 | 0 | 0 | 0 |  | 0 | 0 | 0 | 0 | 0 | 0 | 17 |  |  |  | 17 | 15 | 15 |  |  | 18 | 13 | 13 | 13 |  | 18 | 12 | 12 | 12 | 12 | 18 | 17 |  |  |  | 17 | 15 | 15 |  |  | 18 | 15 | 15 |  |  | 18 | 13 | 13 | 13 |  | 18 | 13 | 13 | 13 |  | 18 | 13 | 13 | 13 |  | 18 | 12 | 12 | 12 | 12 | 18 | 12 | 12 | 12 | 12 | 18 | 12 | 12 | 12 | 12 | 18 | 12 | 12 | 12 | 12 | 18 | 11 | 11 |  |  | 14 | 15 | 15 |  |  | 18 | 8 | 8 | 8 |  | 13 | 11 | 11 | 11 |  | 16 | 13 | 13 | 13 |  | 18 | 5 | 5 | 5 | 5 | 11 | 8 | 8 | 8 | 8 | 14 | 10 | 10 | 10 | 10 | 16 | 12 | 12 | 12 | 12 | 18 | 15 | 15 |  |  | 18 | 13 | 13 | 13 |  | 18 | 12 | 12 | 12 | 12 | 18 | 17 |  |  |  | 17 | 15 | 15 |  |  | 18 | 15 | 15 |  |  | 18 | 13 | 13 | 13 |  | 18 | 13 | 13 | 13 |  | 18 | 13 | 13 | 13 |  | 18 | 12 | 12 | 12 | 12 | 18 | 12 | 12 | 12 | 12 | 18 | 12 | 12 | 12 | 12 | 18 | 12 | 12 | 12 | 12 | 18 | 11 | 11 |  |  | 14 | 15 | 15 |  |  | 18 | 8 | 8 | 8 |  | 13 | 11 | 11 | 11 |  | 16 | 13 | 13 | 13 |  | 18 | 5 | 5 | 5 | 5 | 11 | 8 | 8 | 8 | 8 | 14 | 10 | 10 | 10 | 10 | 16 | 12 | 12 | 12 | 12 | 18 | 15 | 15 |  |  | 18 | 13 | 13 | 13 |  | 18 | 12 | 12 | 12 | 12 | 18
5.8 ISM | 5825 | 165 | 17 |  |  |  | 17 | 15 | 15 |  |  | 18 | 13 | 13 | 13 |  | 18 | 12 | 12 | 12 | 12 | 18 | 12 | 12 |  |  | 15 | 8 | 8 | 8 |  | 13 | 6 | 6 | 6 | 6 | 12 | 17 |  |  |  | 17 | 15 | 15 |  |  | 18 | 15 | 15 |  |  | 18 | 13 | 13 | 13 |  | 18 | 13 | 13 | 13 |  | 18 | 13 | 13 | 13 |  | 18 | 12 | 12 | 12 | 12 | 18 | 12 | 12 | 12 | 12 | 18 | 12 | 12 | 12 | 12 | 18 | 12 | 12 | 12 | 12 | 18 | 12 | 12 |  |  | 15 | 15 | 15 |  |  | 18 | 8 | 8 | 8 |  | 13 | 11 | 11 | 11 |  | 16 | 13 | 13 | 13 |  | 18 | 6 | 6 | 6 | 6 | 12 | 9 | 9 | 9 | 9 | 15 | 11 | 11 | 11 | 11 | 17 | 12 | 12 | 12 | 12 | 18 | 15 | 15 |  |  | 18 | 11 | 11 | 11 |  | 16 | 9 | 9 | 9 | 9 | 15 | 17 |  |  |  | 17 | 15 | 15 |  |  | 18 | 15 | 15 |  |  | 18 | 13 | 13 | 13 |  | 18 | 13 | 13 | 13 |  | 18 | 13 | 13 | 13 |  | 18 | 12 | 12 | 12 | 12 | 18 | 12 | 12 | 12 | 12 | 18 | 12 | 12 | 12 | 12 | 18 | 12 | 12 | 12 | 12 | 18 | 12 | 12 |  |  | 15 | 15 | 15 |  |  | 18 | 8 | 8 | 8 |  | 13 | 11 | 11 | 11 |  | 16 | 13 | 13 | 13 |  | 18 | 6 | 6 | 6 | 6 | 12 | 9 | 9 | 9 | 9 | 15 | 11 | 11 | 11 | 11 | 17 | 12 | 12 | 12 | 12 | 18 | 15 | 15 |  |  | 18 | 11 | 11 | 11 |  | 16 | 9 | 9 | 9 | 9 | 15 | -99 |  |  |  | -99 | -99 | -99 |  |  | -96 | -99 | -99 | -99 |  | -94 | -99 | -99 | -99 | -99 | -93 | -99 |  |  |  | -99 | -99 | -99 |  |  | -96 | -99 | -99 |  |  | -96 | -99 | -99 | -99 |  | -94 | -99 | -99 | -99 |  | -94 | -99 | -99 | -99 |  | -94 | -99 | -99 | -99 | -99 | -93 | -99 | -99 | -99 | -99 | -93 | -99 | -99 | -99 | -99 | -93 | -99 | -99 | -99 | -99 | -93 | -99 | -99 |  |  | -96 | -99 | -99 |  |  | -96 | -99 | -99 | -99 |  | -94 | -99 | -99 | -99 |  | -94 | -99 | -99 | -99 |  | -94 | -99 | -99 | -99 | -99 | -93 | -99 | -99 | -99 | -99 | -93 | -99 | -99 | -99 | -99 | -93 | -99 | -99 | -99 | -99 | -93 | -99 | -99 |  |  | -96 | -99 | -99 | -99 |  | -94 | -99 | -99 | -99 | -99 | -93 | -99 |  |  |  | -99 | -99 | -99 |  |  | -96 | -99 | -99 |  |  | -96 | -99 | -99 | -99 |  | -94 | -99 | -99 | -99 |  | -94 | -99 | -99 | -99 |  | -94 | -99 | -99 | -99 | -99 | -93 | -99 | -99 | -99 | -99 | -93 | -99 | -99 | -99 | -99 | -93 | -99 | -99 | -99 | -99 | -93 | -99 | -99 |  |  | -96 | -99 | -99 |  |  | -96 | -99 | -99 | -99 |  | -94 | -99 | -99 | -99 |  | -94 | -99 | -99 | -99 |  | -94 | -99 | -99 | -99 | -99 | -93 | -99 | -99 | -99 | -99 | -93 | -99 | -99 | -99 | -99 | -93 | -99 | -99 | -99 | -99 | -93 | -99 | -99 |  |  | -96 | -99 | -99 | -99 |  | -94 | -99 | -99 | -99 | -99 | -93 | -99 |  |  |  | -99 | -99 | -99 |  |  | -96 | -99 | -99 | -99 |  | -94 | -99 | -99 | -99 | -99 | -93 | -99 |  |  |  | -99 | -99 | -99 |  |  | -96 | -99 | -99 |  |  | -96 | -99 | -99 | -99 |  | -94 | -99 | -99 | -99 |  | -94 | -99 | -99 | -99 |  | -94 | -99 | -99 | -99 | -99 | -93 | -99 | -99 | -99 | -99 | -93 | -99 | -99 | -99 | -99 | -93 | -99 | -99 | -99 | -99 | -93 | -99 | -99 |  |  | -96 | -99 | -99 |  |  | -96 | -99 | -99 | -99 |  | -94 | -99 | -99 | -99 |  | -94 | -99 | -99 | -99 |  | -94 | -99 | -99 | -99 | -99 | -93 | -99 | -99 | -99 | -99 | -93 | -99 | -99 | -99 | -99 | -93 | -99 | -99 | -99 | -99 | -93 | -99 | -99 |  |  | -96 | -99 | -99 | -99 |  | -94 | -99 | -99 | -99 | -99 | -93 | -99 |  |  |  | -99 | -99 | -99 |  |  | -96 | -99 | -99 |  |  | -96 | -99 | -99 | -99 |  | -94 | -99 | -99 | -99 |  | -94 | -99 | -99 | -99 |  | -94 | -99 | -99 | -99 | -99 | -93 | -99 | -99 | -99 | -99 | -93 | -99 | -99 | -99 | -99 | -93 | -99 | -99 | -99 | -99 | -93 | -99 | -99 |  |  | -96 | -99 | -99 |  |  | -96 | -99 | -99 | -99 |  | -94 | -99 | -99 | -99 |  | -94 | -99 | -99 | -99 |  | -94 | -99 | -99 | -99 | -99 | -93 | -99 | -99 | -99 | -99 | -93 | -99 | -99 | -99 | -99 | -93 | -99 | -99 | -99 | -99 | -93 | -99 | -99 |  |  | -96 | -99 | -99 | -99 |  | -94 | -99 | -99 | -99 | -99 | -93 | -99 |  |  |  | -99 | -99 | -99 |  |  | -96 | -99 | -99 | -99 |  | -94 | -99 | -99 | -99 | -99 | -93 | -99 |  |  |  | -99 | -99 | -99 |  |  | -96 | -99 | -99 |  |  | -96 | -99 | -99 | -99 |  | -94 | -99 | -99 | -99 |  | -94 | -99 | -99 | -99 |  | -94 | -99 | -99 | -99 | -99 | -93 | -99 | -99 | -99 | -99 | -93 | -99 | -99 | -99 | -99 | -93 | -99 | -99 | -99 | -99 | -93 | -99 | -99 |  |  | -96 | -99 | -99 |  |  | -96 | -99 | -99 | -99 |  | -94 | -99 | -99 | -99 |  | -94 | -99 | -99 | -99 |  | -94 | -99 | -99 | -99 | -99 | -93 | -99 | -99 | -99 | -99 | -93 | -99 | -99 | -99 | -99 | -93 | -99 | -99 | -99 | -99 | -93 | -99 | -99 |  |  | -96 | -99 | -99 | -99 |  | -94 | -99 | -99 | -99 | -99 | -93 | -99 |  |  |  | -99 | -99 | -99 |  |  | -96 | -99 | -99 |  |  | -96 | -99 | -99 | -99 |  | -94 | -99 | -99 | -99 |  | -94 | -99 | -99 | -99 |  | -94 | -99 | -99 | -99 | -99 | -93 | -99 | -99 | -99 | -99 | -93 | -99 | -99 | -99 | -99 | -93 | -99 | -99 | -99 | -99 | -93 | -99 | -99 |  |  | -96 | -99 | -99 |  |  | -96 | -99 | -99 | -99 |  | -94 | -99 | -99 | -99 |  | -94 | -99 | -99 | -99 |  | -94 | -99 | -99 | -99 | -99 | -93 | -99 | -99 | -99 | -99 | -93 | -99 | -99 | -99 | -99 | -93 | -99 | -99 | -99 | -99 | -93 | -99 | -99 |  |  | -96 | -99 | -99 | -99 |  | -94 | -99 | -99 | -99 | -99 | -93
| 5845 | 169 | -99 |  |  |  | -99 | -99 | -99 |  |  | -96 | -99 | -99 | -99 |  | -94 | -99 | -99 | -99 | -99 | -93 | -99 | -99 |  |  | -96 | -99 | -99 | -99 |  | -94 | -99 | -99 | -99 | -99 | -93 | -99 |  |  |  | -99 | -99 | -99 |  |  | -96 | -99 | -99 |  |  | -96 | -99 | -99 | -99 |  | -94 | -99 | -99 | -99 |  | -94 | -99 | -99 | -99 |  | -94 | -99 | -99 | -99 | -99 | -93 | -99 | -99 | -99 | -99 | -93 | -99 | -99 | -99 | -99 | -93 | -99 | -99 | -99 | -99 | -93 | -99 | -99 |  |  | -96 | -99 | -99 |  |  | -96 | -99 | -99 | -99 |  | -94 | -99 | -99 | -99 |  | -94 | -99 | -99 | -99 |  | -94 | -99 | -99 | -99 | -99 | -93 | -99 | -99 | -99 | -99 | -93 | -99 | -99 | -99 | -99 | -93 | -99 | -99 | -99 | -99 | -93 | -99 | -99 |  |  | -96 | -99 | -99 | -99 |  | -94 | -99 | -99 | -99 | -99 | -93 | -99 |  |  |  | -99 | -99 | -99 |  |  | -96 | -99 | -99 |  |  | -96 | -99 | -99 | -99 |  | -94 | -99 | -99 | -99 |  | -94 | -99 | -99 | -99 |  | -94 | -99 | -99 | -99 | -99 | -93 | -99 | -99 | -99 | -99 | -93 | -99 | -99 | -99 | -99 | -93 | -99 | -99 | -99 | -99 | -93 | -99 | -99 |  |  | -96 | -99 | -99 |  |  | -96 | -99 | -99 | -99 |  | -94 | -99 | -99 | -99 |  | -94 | -99 | -99 | -99 |  | -94 | -99 | -99 | -99 | -99 | -93 | -99 | -99 | -99 | -99 | -93 | -99 | -99 | -99 | -99 | -93 | -99 | -99 | -99 | -99 | -93 | -99 | -99 |  |  | -96 | -99 | -99 | -99 |  | -94 | -99 | -99 | -99 | -99 | -93 | -99 |  |  |  | -99 | -99 | -99 |  |  | -96 | -99 | -99 | -99 |  | -94 | -99 | -99 | -99 | -99 | -93 | -99 |  |  |  | -99 | -99 | -99 |  |  | -96 | -99 | -99 |  |  | -96 | -99 | -99 | -99 |  | -94 | -99 | -99 | -99 |  | -94 | -99 | -99 | -99 |  | -94 | -99 | -99 | -99 | -99 | -93 | -99 | -99 | -99 | -99 | -93 | -99 | -99 | -99 | -99 | -93 | -99 | -99 | -99 | -99 | -93 | -99 | -99 |  |  | -96 | -99 | -99 |  |  | -96 | -99 | -99 | -99 |  | -94 | -99 | -99 | -99 |  | -94 | -99 | -99 | -99 |  | -94 | -99 | -99 | -99 | -99 | -93 | -99 | -99 | -99 | -99 | -93 | -99 | -99 | -99 | -99 | -93 | -99 | -99 | -99 | -99 | -93 | -99 | -99 |  |  | -96 | -99 | -99 | -99 |  | -94 | -99 | -99 | -99 | -99 | -93 | -99 |  |  |  | -99 | -99 | -99 |  |  | -96 | -99 | -99 |  |  | -96 | -99 | -99 | -99 |  | -94 | -99 | -99 | -99 |  | -94 | -99 | -99 | -99 |  | -94 | -99 | -99 | -99 | -99 | -93 | -99 | -99 | -99 | -99 | -93 | -99 | -99 | -99 | -99 | -93 | -99 | -99 | -99 | -99 | -93 | -99 | -99 |  |  | -96 | -99 | -99 |  |  | -96 | -99 | -99 | -99 |  | -94 | -99 | -99 | -99 |  | -94 | -99 | -99 | -99 |  | -94 | -99 | -99 | -99 | -99 | -93 | -99 | -99 | -99 | -99 | -93 | -99 | -99 | -99 | -99 | -93 | -99 | -99 | -99 | -99 | -93 | -99 | -99 |  |  | -96 | -99 | -99 | -99 |  | -94 | -99 | -99 | -99 | -99 | -93 | -99 |  |  |  | -99 | -99 | -99 |  |  | -96 | -99 | -99 | -99 |  | -94 | -99 | -99 | -99 | -99 | -93 | -99 |  |  |  | -99 | -99 | -99 |  |  | -96 | -99 | -99 |  |  | -96 | -99 | -99 | -99 |  | -94 | -99 | -99 | -99 |  | -94 | -99 | -99 | -99 |  | -94 | -99 | -99 | -99 | -99 | -93 | -99 | -99 | -99 | -99 | -93 | -99 | -99 | -99 | -99 | -93 | -99 | -99 | -99 | -99 | -93 | -99 | -99 |  |  | -96 | -99 | -99 |  |  | -96 | -99 | -99 | -99 |  | -94 | -99 | -99 | -99 |  | -94 | -99 | -99 | -99 |  | -94 | -99 | -99 | -99 | -99 | -93 | -99 | -99 | -99 | -99 | -93 | -99 | -99 | -99 | -99 | -93 | -99 | -99 | -99 | -99 | -93 | -99 | -99 |  |  | -96 | -99 | -99 | -99 |  | -94 | -99 | -99 | -99 | -99 | -93 | -99 |  |  |  | -99 | -99 | -99 |  |  | -96 | -99 | -99 |  |  | -96 | -99 | -99 | -99 |  | -94 | -99 | -99 | -99 |  | -94 | -99 | -99 | -99 |  | -94 | -99 | -99 | -99 | -99 | -93 | -99 | -99 | -99 | -99 | -93 | -99 | -99 | -99 | -99 | -93 | -99 | -99 | -99 | -99 | -93 | -99 | -99 |  |  | -96 | -99 | -99 |  |  | -96 | -99 | -99 | -99 |  | -94 | -99 | -99 | -99 |  | -94 | -99 | -99 | -99 |  | -94 | -99 | -99 | -99 | -99 | -93 | -99 | -99 | -99 | -99 | -93 | -99 | -99 | -99 | -99 | -93 | -99 | -99 | -99 | -99 | -93 | -99 | -99 |  |  | -96 | -99 | -99 | -99 |  | -94 | -99 | -99 | -99 | -99 | -93 | -99 |  |  |  | -99 | -99 | -99 |  |  | -96 | -99 | -99 | -99 |  | -94 | -99 | -99 | -99 | -99 | -93 | -99 |  |  |  | -99 | -99 | -99 |  |  | -96 | -99 | -99 |  |  | -96 | -99 | -99 | -99 |  | -94 | -99 | -99 | -99 |  | -94 | -99 | -99 | -99 |  | -94 | -99 | -99 | -99 | -99 | -93 | -99 | -99 | -99 | -99 | -93 | -99 | -99 | -99 | -99 | -93 | -99 | -99 | -99 | -99 | -93 | -99 | -99 |  |  | -96 | -99 | -99 |  |  | -96 | -99 | -99 | -99 |  | -94 | -99 | -99 | -99 |  | -94 | -99 | -99 | -99 |  | -94 | -99 | -99 | -99 | -99 | -93 | -99 | -99 | -99 | -99 | -93 | -99 | -99 | -99 | -99 | -93 | -99 | -99 | -99 | -99 | -93 | -99 | -99 |  |  | -96 | -99 | -99 | -99 |  | -94 | -99 | -99 | -99 | -99 | -93 | -99 |  |  |  | -99 | -99 | -99 |  |  | -96 | -99 | -99 |  |  | -96 | -99 | -99 | -99 |  | -94 | -99 | -99 | -99 |  | -94 | -99 | -99 | -99 |  | -94 | -99 | -99 | -99 | -99 | -93 | -99 | -99 | -99 | -99 | -93 | -99 | -99 | -99 | -99 | -93 | -99 | -99 | -99 | -99 | -93 | -99 | -99 |  |  | -96 | -99 | -99 |  |  | -96 | -99 | -99 | -99 |  | -94 | -99 | -99 | -99 |  | -94 | -99 | -99 | -99 |  | -94 | -99 | -99 | -99 | -99 | -93 | -99 | -99 | -99 | -99 | -93 | -99 | -99 | -99 | -99 | -93 | -99 | -99 | -99 | -99 | -93 | -99 | -99 |  |  | -96 | -99 | -99 | -99 |  | -94 | -99 | -99 | -99 | -99 | -93
| 5865 | 173 | -99 |  |  |  | -99 | -99 | -99 |  |  | -96 | -99 | -99 | -99 |  | -94 | -99 | -99 | -99 | -99 | -93 | -99 | -99 |  |  | -96 | -99 | -99 | -99 |  | -94 | -99 | -99 | -99 | -99 | -93 | -99 |  |  |  | -99 | -99 | -99 |  |  | -96 | -99 | -99 |  |  | -96 | -99 | -99 | -99 |  | -94 | -99 | -99 | -99 |  | -94 | -99 | -99 | -99 |  | -94 | -99 | -99 | -99 | -99 | -93 | -99 | -99 | -99 | -99 | -93 | -99 | -99 | -99 | -99 | -93 | -99 | -99 | -99 | -99 | -93 | -99 | -99 |  |  | -96 | -99 | -99 |  |  | -96 | -99 | -99 | -99 |  | -94 | -99 | -99 | -99 |  | -94 | -99 | -99 | -99 |  | -94 | -99 | -99 | -99 | -99 | -93 | -99 | -99 | -99 | -99 | -93 | -99 | -99 | -99 | -99 | -93 | -99 | -99 | -99 | -99 | -93 | -99 | -99 |  |  | -96 | -99 | -99 | -99 |  | -94 | -99 | -99 | -99 | -99 | -93 | -99 |  |  |  | -99 | -99 | -99 |  |  | -96 | -99 | -99 |  |  | -96 | -99 | -99 | -99 |  | -94 | -99 | -99 | -99 |  | -94 | -99 | -99 | -99 |  | -94 | -99 | -99 | -99 | -99 | -93 | -99 | -99 | -99 | -99 | -93 | -99 | -99 | -99 | -99 | -93 | -99 | -99 | -99 | -99 | -93 | -99 | -99 |  |  | -96 | -99 | -99 |  |  | -96 | -99 | -99 | -99 |  | -94 | -99 | -99 | -99 |  | -94 | -99 | -99 | -99 |  | -94 | -99 | -99 | -99 | -99 | -93 | -99 | -99 | -99 | -99 | -93 | -99 | -99 | -99 | -99 | -93 | -99 | -99 | -99 | -99 | -93 | -99 | -99 |  |  | -96 | -99 | -99 | -99 |  | -94 | -99 | -99 | -99 | -99 | -93 | 0 |  |  |  | 0 | 0 | 0 |  |  | 0 | 0 | 0 | 0 |  | 0 | 0 | 0 | 0 | 0 | 0 | 0 |  |  |  | 0 | 0 | 0 |  |  | 0 | 0 | 0 |  |  | 0 | 0 | 0 | 0 |  | 0 | 0 | 0 | 0 |  | 0 | 0 | 0 | 0 |  | 0 | 0 | 0 | 0 | 0 | 0 | 0 | 0 | 0 | 0 | 0 | 0 | 0 | 0 | 0 | 0 | 0 | 0 | 0 | 0 | 0 | 0 | 0 |  |  | 0 | 0 | 0 |  |  | 0 | 0 | 0 | 0 |  | 0 | 0 | 0 | 0 |  | 0 | 0 | 0 | 0 |  | 0 | 0 | 0 | 0 | 0 | 0 | 0 | 0 | 0 | 0 | 0 | 0 | 0 | 0 | 0 | 0 | 0 | 0 | 0 | 0 | 0 | 0 | 0 |  |  | 0 | 0 | 0 | 0 |  | 0 | 0 | 0 | 0 | 0 | 0 | 0 |  |  |  | 0 | 0 | 0 |  |  | 0 | 0 | 0 |  |  | 0 | 0 | 0 | 0 |  | 0 | 0 | 0 | 0 |  | 0 | 0 | 0 | 0 |  | 0 | 0 | 0 | 0 | 0 | 0 | 0 | 0 | 0 | 0 | 0 | 0 | 0 | 0 | 0 | 0 | 0 | 0 | 0 | 0 | 0 | 0 | 0 |  |  | 0 | 0 | 0 |  |  | 0 | 0 | 0 | 0 |  | 0 | 0 | 0 | 0 |  | 0 | 0 | 0 | 0 |  | 0 | 0 | 0 | 0 | 0 | 0 | 0 | 0 | 0 | 0 | 0 | 0 | 0 | 0 | 0 | 0 | 0 | 0 | 0 | 0 | 0 | 0 | 0 |  |  | 0 | 0 | 0 | 0 |  | 0 | 0 | 0 | 0 | 0 | 0 | -99 |  |  |  | -99 | -99 | -99 |  |  | -96 | -99 | -99 | -99 |  | -94 | -99 | -99 | -99 | -99 | -93 | -99 |  |  |  | -99 | -99 | -99 |  |  | -96 | -99 | -99 |  |  | -96 | -99 | -99 | -99 |  | -94 | -99 | -99 | -99 |  | -94 | -99 | -99 | -99 |  | -94 | -99 | -99 | -99 | -99 | -93 | -99 | -99 | -99 | -99 | -93 | -99 | -99 | -99 | -99 | -93 | -99 | -99 | -99 | -99 | -93 | -99 | -99 |  |  | -96 | -99 | -99 |  |  | -96 | -99 | -99 | -99 |  | -94 | -99 | -99 | -99 |  | -94 | -99 | -99 | -99 |  | -94 | -99 | -99 | -99 | -99 | -93 | -99 | -99 | -99 | -99 | -93 | -99 | -99 | -99 | -99 | -93 | -99 | -99 | -99 | -99 | -93 | -99 | -99 |  |  | -96 | -99 | -99 | -99 |  | -94 | -99 | -99 | -99 | -99 | -93 | -99 |  |  |  | -99 | -99 | -99 |  |  | -96 | -99 | -99 |  |  | -96 | -99 | -99 | -99 |  | -94 | -99 | -99 | -99 |  | -94 | -99 | -99 | -99 |  | -94 | -99 | -99 | -99 | -99 | -93 | -99 | -99 | -99 | -99 | -93 | -99 | -99 | -99 | -99 | -93 | -99 | -99 | -99 | -99 | -93 | -99 | -99 |  |  | -96 | -99 | -99 |  |  | -96 | -99 | -99 | -99 |  | -94 | -99 | -99 | -99 |  | -94 | -99 | -99 | -99 |  | -94 | -99 | -99 | -99 | -99 | -93 | -99 | -99 | -99 | -99 | -93 | -99 | -99 | -99 | -99 | -93 | -99 | -99 | -99 | -99 | -93 | -99 | -99 |  |  | -96 | -99 | -99 | -99 |  | -94 | -99 | -99 | -99 | -99 | -93 | -99 |  |  |  | -99 | -99 | -99 |  |  | -96 | -99 | -99 | -99 |  | -94 | -99 | -99 | -99 | -99 | -93 | -99 |  |  |  | -99 | -99 | -99 |  |  | -96 | -99 | -99 |  |  | -96 | -99 | -99 | -99 |  | -94 | -99 | -99 | -99 |  | -94 | -99 | -99 | -99 |  | -94 | -99 | -99 | -99 | -99 | -93 | -99 | -99 | -99 | -99 | -93 | -99 | -99 | -99 | -99 | -93 | -99 | -99 | -99 | -99 | -93 | -99 | -99 |  |  | -96 | -99 | -99 |  |  | -96 | -99 | -99 | -99 |  | -94 | -99 | -99 | -99 |  | -94 | -99 | -99 | -99 |  | -94 | -99 | -99 | -99 | -99 | -93 | -99 | -99 | -99 | -99 | -93 | -99 | -99 | -99 | -99 | -93 | -99 | -99 | -99 | -99 | -93 | -99 | -99 |  |  | -96 | -99 | -99 | -99 |  | -94 | -99 | -99 | -99 | -99 | -93 | -99 |  |  |  | -99 | -99 | -99 |  |  | -96 | -99 | -99 |  |  | -96 | -99 | -99 | -99 |  | -94 | -99 | -99 | -99 |  | -94 | -99 | -99 | -99 |  | -94 | -99 | -99 | -99 | -99 | -93 | -99 | -99 | -99 | -99 | -93 | -99 | -99 | -99 | -99 | -93 | -99 | -99 | -99 | -99 | -93 | -99 | -99 |  |  | -96 | -99 | -99 |  |  | -96 | -99 | -99 | -99 |  | -94 | -99 | -99 | -99 |  | -94 | -99 | -99 | -99 |  | -94 | -99 | -99 | -99 | -99 | -93 | -99 | -99 | -99 | -99 | -93 | -99 | -99 | -99 | -99 | -93 | -99 | -99 | -99 | -99 | -93 | -99 | -99 |  |  | -96 | -99 | -99 | -99 |  | -94 | -99 | -99 | -99 | -99 | -93
Note on AL11: Julian Land (julland): PSD
Note on AL15: Julian Land (julland): PSD
Note on AL31: Julian Land (julland): PSD
Note on ABY8: Conducted Bandedge Average

## 5GHz -R
5 GHz Max Power (in dBm)
Regulatory Domain: -R, Antenna Gain: 5 dBi
DFS Channels Are In Italics |  |  | Non HT20 | [19 empty] | Non HT20 - Beam Form | [14 empty] | HT/VHT20 | [49 empty] | HT/VHT20 - Beam Form | [44 empty] | HT/VHT20 - STBC | [14 empty] | HE20 | [49 empty] | HE20 - Beam Form | [44 empty] | HE20 - STBC | [14 empty] | Non HT40 | [19 empty] | HT/VHT40 | [49 empty] | HT/VHT40 - Beam Form | [44 empty] | HT/VHT40 - STBC | [14 empty] | HE40 | [49 empty] | HE40 - Beam Form | [44 empty] | HE40 - STBC | [14 empty] | Non HT80 | [19 empty] | VHT80 | [49 empty] | VHT80 - Beam Form | [44 empty] | VHT80 - STBC | [14 empty] | HE80 | [49 empty] | HE80 - Beam Form | [44 empty] | HE80 - STBC | [14 empty] | Non HT160 | [19 empty] | VHT160 | [49 empty] | VHT160 - Beam Form | [44 empty] | VHT160 - STBC | [14 empty] | HE160 | [49 empty] | HE160 - Beam Form | [44 empty] | HE160 - STBC
|  |  | Single Antenna |  |  |  |  | Dual Antennas |  |  |  |  | Triple Antennas |  |  |  |  | Quad Antennas |  |  |  |  | Dual Antennas |  |  |  |  | Triple Antennas |  |  |  |  | Quad Antennas |  |  |  |  | Single Antenna |  |  |  |  | Dual Antennas |  |  |  |  | Dual Antennas |  |  |  |  | Triple Antennas |  |  |  |  | Triple Antennas |  |  |  |  | Triple Antennas |  |  |  |  | Quad Antennas |  |  |  |  | Quad Antennas |  |  |  |  | Quad Antennas |  |  |  |  | Quad Antennas |  |  |  |  | Dual Antennas |  |  |  |  | Dual Antennas |  |  |  |  | Triple Antennas |  |  |  |  | Triple Antennas |  |  |  |  | Triple Antennas |  |  |  |  | Quad Antennas |  |  |  |  | Quad Antennas |  |  |  |  | Quad Antennas |  |  |  |  | Quad Antennas |  |  |  |  | Dual Antennas |  |  |  |  | Triple Antennas |  |  |  |  | Quad Antennas |  |  |  |  | Single Antenna |  |  |  |  | Dual Antennas |  |  |  |  | Dual Antennas |  |  |  |  | Triple Antennas |  |  |  |  | Triple Antennas |  |  |  |  | Triple Antennas |  |  |  |  | Quad Antennas |  |  |  |  | Quad Antennas |  |  |  |  | Quad Antennas |  |  |  |  | Quad Antennas |  |  |  |  | Dual Antennas |  |  |  |  | Dual Antennas |  |  |  |  | Triple Antennas |  |  |  |  | Triple Antennas |  |  |  |  | Triple Antennas |  |  |  |  | Quad Antennas |  |  |  |  | Quad Antennas |  |  |  |  | Quad Antennas |  |  |  |  | Quad Antennas |  |  |  |  | Dual Antennas |  |  |  |  | Triple Antennas |  |  |  |  | Quad Antennas |  |  |  |  | Single Antenna |  |  |  |  | Dual Antennas |  |  |  |  | Triple Antennas |  |  |  |  | Quad Antennas |  |  |  |  | Single Antenna |  |  |  |  | Dual Antennas |  |  |  |  | Dual Antennas |  |  |  |  | Triple Antennas |  |  |  |  | Triple Antennas |  |  |  |  | Triple Antennas |  |  |  |  | Quad Antennas |  |  |  |  | Quad Antennas |  |  |  |  | Quad Antennas |  |  |  |  | Quad Antennas |  |  |  |  | Dual Antennas |  |  |  |  | Dual Antennas |  |  |  |  | Triple Antennas |  |  |  |  | Triple Antennas |  |  |  |  | Triple Antennas |  |  |  |  | Quad Antennas |  |  |  |  | Quad Antennas |  |  |  |  | Quad Antennas |  |  |  |  | Quad Antennas |  |  |  |  | Dual Antennas |  |  |  |  | Triple Antennas |  |  |  |  | Quad Antennas |  |  |  |  | Single Antenna |  |  |  |  | Dual Antennas |  |  |  |  | Dual Antennas |  |  |  |  | Triple Antennas |  |  |  |  | Triple Antennas |  |  |  |  | Triple Antennas |  |  |  |  | Quad Antennas |  |  |  |  | Quad Antennas |  |  |  |  | Quad Antennas |  |  |  |  | Quad Antennas |  |  |  |  | Dual Antennas |  |  |  |  | Dual Antennas |  |  |  |  | Triple Antennas |  |  |  |  | Triple Antennas |  |  |  |  | Triple Antennas |  |  |  |  | Quad Antennas |  |  |  |  | Quad Antennas |  |  |  |  | Quad Antennas |  |  |  |  | Quad Antennas |  |  |  |  | Dual Antennas |  |  |  |  | Triple Antennas |  |  |  |  | Quad Antennas |  |  |  |  | Single Antenna |  |  |  |  | Dual Antennas |  |  |  |  | Triple Antennas |  |  |  |  | Quad Antennas |  |  |  |  | Single Antenna |  |  |  |  | Dual Antennas |  |  |  |  | Dual Antennas |  |  |  |  | Triple Antennas |  |  |  |  | Triple Antennas |  |  |  |  | Triple Antennas |  |  |  |  | Quad Antennas |  |  |  |  | Quad Antennas |  |  |  |  | Quad Antennas |  |  |  |  | Quad Antennas |  |  |  |  | Dual Antennas |  |  |  |  | Dual Antennas |  |  |  |  | Triple Antennas |  |  |  |  | Triple Antennas |  |  |  |  | Triple Antennas |  |  |  |  | Quad Antennas |  |  |  |  | Quad Antennas |  |  |  |  | Quad Antennas |  |  |  |  | Quad Antennas |  |  |  |  | Dual Antennas |  |  |  |  | Triple Antennas |  |  |  |  | Quad Antennas |  |  |  |  | Single Antenna |  |  |  |  | Dual Antennas |  |  |  |  | Dual Antennas |  |  |  |  | Triple Antennas |  |  |  |  | Triple Antennas |  |  |  |  | Triple Antennas |  |  |  |  | Quad Antennas |  |  |  |  | Quad Antennas |  |  |  |  | Quad Antennas |  |  |  |  | Quad Antennas |  |  |  |  | Dual Antennas |  |  |  |  | Dual Antennas |  |  |  |  | Triple Antennas |  |  |  |  | Triple Antennas |  |  |  |  | Triple Antennas |  |  |  |  | Quad Antennas |  |  |  |  | Quad Antennas |  |  |  |  | Quad Antennas |  |  |  |  | Quad Antennas |  |  |  |  | Dual Antennas |  |  |  |  | Triple Antennas |  |  |  |  | Quad Antennas |  |  |  |  | Single Antenna |  |  |  |  | Dual Antennas |  |  |  |  | Triple Antennas |  |  |  |  | Quad Antennas |  |  |  |  | Single Antenna |  |  |  |  | Dual Antennas |  |  |  |  | Dual Antennas |  |  |  |  | Triple Antennas |  |  |  |  | Triple Antennas |  |  |  |  | Triple Antennas |  |  |  |  | Quad Antennas |  |  |  |  | Quad Antennas |  |  |  |  | Quad Antennas |  |  |  |  | Quad Antennas |  |  |  |  | Dual Antennas |  |  |  |  | Dual Antennas |  |  |  |  | Triple Antennas |  |  |  |  | Triple Antennas |  |  |  |  | Triple Antennas |  |  |  |  | Quad Antennas |  |  |  |  | Quad Antennas |  |  |  |  | Quad Antennas |  |  |  |  | Quad Antennas |  |  |  |  | Dual Antennas |  |  |  |  | Triple Antennas |  |  |  |  | Quad Antennas |  |  |  |  | Single Antenna |  |  |  |  | Dual Antennas |  |  |  |  | Dual Antennas |  |  |  |  | Triple Antennas |  |  |  |  | Triple Antennas |  |  |  |  | Triple Antennas |  |  |  |  | Quad Antennas |  |  |  |  | Quad Antennas |  |  |  |  | Quad Antennas |  |  |  |  | Quad Antennas |  |  |  |  | Dual Antennas |  |  |  |  | Dual Antennas |  |  |  |  | Triple Antennas |  |  |  |  | Triple Antennas |  |  |  |  | Triple Antennas |  |  |  |  | Quad Antennas |  |  |  |  | Quad Antennas |  |  |  |  | Quad Antennas |  |  |  |  | Quad Antennas |  |  |  |  | Dual Antennas |  |  |  |  | Triple Antennas |  |  |  |  | Quad Antennas
|  |  | 6 to 54 Mb/s |  |  |  |  | 6 to 54 Mb/s |  |  |  |  | 6 to 54 Mb/s |  |  |  |  | 6 to 54 Mb/s |  |  |  |  | 6 to 54 Mb/s |  |  |  |  | 6 to 54 Mb/s |  |  |  |  | 6 to 54 Mb/s |  |  |  |  | M0 to M7 |  |  |  |  | M0 to M7 |  |  |  |  | M8 to M15 |  |  |  |  | M0 to M7 |  |  |  |  | M8 to M15 |  |  |  |  | M16 to M23 |  |  |  |  | M0 to M7 |  |  |  |  | M8 to M15 |  |  |  |  | M16 to M23 |  |  |  |  | M24 to M31 |  |  |  |  | M0 to M7 |  |  |  |  | M8 to M15 |  |  |  |  | M0 to M7 |  |  |  |  | M8 to M15 |  |  |  |  | M16 to M23 |  |  |  |  | M0 to M7 |  |  |  |  | M8 to M15 |  |  |  |  | M16 to M23 |  |  |  |  | M24 to M31 |  |  |  |  | M0 to M7 |  |  |  |  | M0 to M7 |  |  |  |  | M0 to M7 |  |  |  |  | M0 to M7 |  |  |  |  | M0 to M7 |  |  |  |  | M8 to M15 |  |  |  |  | M0 to M7 |  |  |  |  | M8 to M15 |  |  |  |  | M16 to M23 |  |  |  |  | M0 to M7 |  |  |  |  | M8 to M15 |  |  |  |  | M16 to M23 |  |  |  |  | M24 to M31 |  |  |  |  | M0 to M7 |  |  |  |  | M8 to M15 |  |  |  |  | M0 to M7 |  |  |  |  | M8 to M15 |  |  |  |  | M16 to M23 |  |  |  |  | M0 to M7 |  |  |  |  | M8 to M15 |  |  |  |  | M16 to M23 |  |  |  |  | M24 to M31 |  |  |  |  | M0 to M7 |  |  |  |  | M0 to M7 |  |  |  |  | M0 to M7 |  |  |  |  | 6 to 54 Mb/s |  |  |  |  | 6 to 54 Mb/s |  |  |  |  | 6 to 54 Mb/s |  |  |  |  | 6 to 54 Mb/s |  |  |  |  | M0 to M7 |  |  |  |  | M0 to M7 |  |  |  |  | M8 to M15 |  |  |  |  | M0 to M7 |  |  |  |  | M8 to M15 |  |  |  |  | M16 to M23 |  |  |  |  | M0 to M7 |  |  |  |  | M8 to M15 |  |  |  |  | M16 to M23 |  |  |  |  | M24 to M31 |  |  |  |  | M0 to M7 |  |  |  |  | M8 to M15 |  |  |  |  | M0 to M7 |  |  |  |  | M8 to M15 |  |  |  |  | M16 to M23 |  |  |  |  | M0 to M7 |  |  |  |  | M8 to M15 |  |  |  |  | M16 to M23 |  |  |  |  | M24 to M31 |  |  |  |  | M0 to M7 |  |  |  |  | M0 to M7 |  |  |  |  | M0 to M7 |  |  |  |  | M0 to M7 |  |  |  |  | M0 to M7 |  |  |  |  | M8 to M15 |  |  |  |  | M0 to M7 |  |  |  |  | M8 to M15 |  |  |  |  | M16 to M23 |  |  |  |  | M0 to M7 |  |  |  |  | M8 to M15 |  |  |  |  | M16 to M23 |  |  |  |  | M24 to M31 |  |  |  |  | M0 to M7 |  |  |  |  | M8 to M15 |  |  |  |  | M0 to M7 |  |  |  |  | M8 to M15 |  |  |  |  | M16 to M23 |  |  |  |  | M0 to M7 |  |  |  |  | M8 to M15 |  |  |  |  | M16 to M23 |  |  |  |  | M24 to M31 |  |  |  |  | M0 to M7 |  |  |  |  | M0 to M7 |  |  |  |  | M0 to M7 |  |  |  |  | 6 to 54 Mb/s |  |  |  |  | 6 to 54 Mb/s |  |  |  |  | 6 to 54 Mb/s |  |  |  |  | 6 to 54 Mb/s |  |  |  |  | M0.1 to M9.1 |  |  |  |  | M0.1 to M9.1 |  |  |  |  | M0.2 to M9.2 |  |  |  |  | M0.1 to M9.1 |  |  |  |  | M0.2 to M9.2 |  |  |  |  | M0.3 to M9.3 |  |  |  |  | M0.1 to M9.1 |  |  |  |  | M0.2 to M9.2 |  |  |  |  | M0.3 to M9.3 |  |  |  |  | M0.4 to M9.4 |  |  |  |  | M0.1 to M9.1 |  |  |  |  | M0.2 to M9.2 |  |  |  |  | M0.1 to M9.1 |  |  |  |  | M0.2 to M9.2 |  |  |  |  | M0.3 to M9.3 |  |  |  |  | M0.1 to M9.1 |  |  |  |  | M0.2 to M9.2 |  |  |  |  | M0.3 to M9.3 |  |  |  |  | M0.4 to M9.4 |  |  |  |  | M0.1 to M9.1 |  |  |  |  | M0.1 to M9.1 |  |  |  |  | M0.1 to M9.1 |  |  |  |  | M0.1 to M9.1 |  |  |  |  | M0.1 to M9.1 |  |  |  |  | M0.2 to M9.2 |  |  |  |  | M0.1 to M9.1 |  |  |  |  | M0.2 to M9.2 |  |  |  |  | M0.3 to M9.3 |  |  |  |  | M0.1 to M9.1 |  |  |  |  | M0.2 to M9.2 |  |  |  |  | M0.3 to M9.3 |  |  |  |  | M0.4 to M9.4 |  |  |  |  | M0.1 to M9.1 |  |  |  |  | M0.2 to M9.2 |  |  |  |  | M0.1 to M9.1 |  |  |  |  | M0.2 to M9.2 |  |  |  |  | M0.3 to M9.3 |  |  |  |  | M0.1 to M9.1 |  |  |  |  | M0.2 to M9.2 |  |  |  |  | M0.3 to M9.3 |  |  |  |  | M0.4 to M9.4 |  |  |  |  | M0.1 to M9.1 |  |  |  |  | M0.1 to M9.1 |  |  |  |  | M0.1 to M9.1 |  |  |  |  | 6 to 54 Mb/s |  |  |  |  | 6 to 54 Mb/s |  |  |  |  | 6 to 54 Mb/s |  |  |  |  | 6 to 54 Mb/s |  |  |  |  | M0.1 to M9.1 |  |  |  |  | M0.1 to M9.1 |  |  |  |  | M0.2 to M9.2 |  |  |  |  | M0.1 to M9.1 |  |  |  |  | M0.2 to M9.2 |  |  |  |  | M0.3 to M9.3 |  |  |  |  | M0.1 to M9.1 |  |  |  |  | M0.2 to M9.2 |  |  |  |  | M0.3 to M9.3 |  |  |  |  | M0.4 to M9.4 |  |  |  |  | M0.1 to M9.1 |  |  |  |  | M0.2 to M9.2 |  |  |  |  | M0.1 to M9.1 |  |  |  |  | M0.2 to M9.2 |  |  |  |  | M0.3 to M9.3 |  |  |  |  | M0.1 to M9.1 |  |  |  |  | M0.2 to M9.2 |  |  |  |  | M0.3 to M9.3 |  |  |  |  | M0.4 to M9.4 |  |  |  |  | M0.1 to M9.1 |  |  |  |  | M0.1 to M9.1 |  |  |  |  | M0.1 to M9.1 |  |  |  |  | M0.1 to M9.1 |  |  |  |  | M0.1 to M9.1 |  |  |  |  | M0.2 to M9.2 |  |  |  |  | M0.1 to M9.1 |  |  |  |  | M0.2 to M9.2 |  |  |  |  | M0.3 to M9.3 |  |  |  |  | M0.1 to M9.1 |  |  |  |  | M0.2 to M9.2 |  |  |  |  | M0.3 to M9.3 |  |  |  |  | M0.4 to M9.4 |  |  |  |  | M0.1 to M9.1 |  |  |  |  | M0.2 to M9.2 |  |  |  |  | M0.1 to M9.1 |  |  |  |  | M0.2 to M9.2 |  |  |  |  | M0.3 to M9.3 |  |  |  |  | M0.1 to M9.1 |  |  |  |  | M0.2 to M9.2 |  |  |  |  | M0.3 to M9.3 |  |  |  |  | M0.4 to M9.4 |  |  |  |  | M0.1 to M9.1 |  |  |  |  | M0.1 to M9.1 |  |  |  |  | M0.1 to M9.1
[38 empty] | M0.1 to M9.1 |  |  |  |  | M0.1 to M9.1 |  |  |  |  | M0.2 to M9.2 |  |  |  |  | M0.1 to M9.1 |  |  |  |  | M0.2 to M9.2 |  |  |  |  | M0.3 to M9.3 |  |  |  |  | M0.1 to M9.1 |  |  |  |  | M0.2 to M9.2 |  |  |  |  | M0.3 to M9.3 |  |  |  |  | M0.4 to M9.4 |  |  |  |  | M0.1 to M9.1 |  |  |  |  | M0.2 to M9.2 |  |  |  |  | M0.1 to M9.1 |  |  |  |  | M0.2 to M9.2 |  |  |  |  | M0.3 to M9.3 |  |  |  |  | M0.1 to M9.1 |  |  |  |  | M0.2 to M9.2 |  |  |  |  | M0.3 to M9.3 |  |  |  |  | M0.4 to M9.4 |  |  |  |  | M0.2 to M9.2 |  |  |  |  | M0.2 to M9.2 |  |  |  |  | M0.2 to M9.2 |  |  |  |  | M0.1 to M9.1 |  |  |  |  | M0.1 to M9.1 |  |  |  |  | M0.2 to M9.2 |  |  |  |  | M0.1 to M9.1 |  |  |  |  | M0.2 to M9.2 |  |  |  |  | M0.3 to M9.3 |  |  |  |  | M0.1 to M9.1 |  |  |  |  | M0.2 to M9.2 |  |  |  |  | M0.3 to M9.3 |  |  |  |  | M0.4 to M9.4 |  |  |  |  | M0.1 to M9.1 |  |  |  |  | M0.2 to M9.2 |  |  |  |  | M0.1 to M9.1 |  |  |  |  | M0.2 to M9.2 |  |  |  |  | M0.3 to M9.3 |  |  |  |  | M0.1 to M9.1 |  |  |  |  | M0.2 to M9.2 |  |  |  |  | M0.3 to M9.3 |  |  |  |  | M0.4 to M9.4 |  |  |  |  | M0.2 to M9.2 |  |  |  |  | M0.2 to M9.2 |  |  |  |  | M0.2 to M9.2 | [24 empty] | M0.1 to M9.1 |  |  |  |  | M0.1 to M9.1 |  |  |  |  | M0.2 to M9.2 |  |  |  |  | M0.1 to M9.1 |  |  |  |  | M0.2 to M9.2 |  |  |  |  | M0.3 to M9.3 |  |  |  |  | M0.1 to M9.1 |  |  |  |  | M0.2 to M9.2 |  |  |  |  | M0.3 to M9.3 |  |  |  |  | M0.4 to M9.4 |  |  |  |  | M0.1 to M9.1 |  |  |  |  | M0.2 to M9.2 |  |  |  |  | M0.1 to M9.1 |  |  |  |  | M0.2 to M9.2 |  |  |  |  | M0.3 to M9.3 |  |  |  |  | M0.1 to M9.1 |  |  |  |  | M0.2 to M9.2 |  |  |  |  | M0.3 to M9.3 |  |  |  |  | M0.4 to M9.4 |  |  |  |  | M0.2 to M9.2 |  |  |  |  | M0.2 to M9.2 |  |  |  |  | M0.2 to M9.2 |  |  |  |  | M0.1 to M9.1 |  |  |  |  | M0.1 to M9.1 |  |  |  |  | M0.2 to M9.2 |  |  |  |  | M0.1 to M9.1 |  |  |  |  | M0.2 to M9.2 |  |  |  |  | M0.3 to M9.3 |  |  |  |  | M0.1 to M9.1 |  |  |  |  | M0.2 to M9.2 |  |  |  |  | M0.3 to M9.3 |  |  |  |  | M0.4 to M9.4 |  |  |  |  | M0.1 to M9.1 |  |  |  |  | M0.2 to M9.2 |  |  |  |  | M0.1 to M9.1 |  |  |  |  | M0.2 to M9.2 |  |  |  |  | M0.3 to M9.3 |  |  |  |  | M0.1 to M9.1 |  |  |  |  | M0.2 to M9.2 |  |  |  |  | M0.3 to M9.3 |  |  |  |  | M0.4 to M9.4 |  |  |  |  | M0.2 to M9.2 |  |  |  |  | M0.2 to M9.2 |  |  |  |  | M0.2 to M9.2
Band | Freq (MHz) | Ch ID | A | B | C | D | Total Pwr | A | B | C | D | Total Pwr | A | B | C | D | Total Pwr | A | B | C | D | Total Pwr | A | B | C | D | Total Pwr | A | B | C | D | Total Pwr | A | B | C | D | Total Pwr | A | B | C | D | Total Pwr | A | B | C | D | Total Pwr | A | B | C | D | Total Pwr | A | B | C | D | Total Pwr | A | B | C | D | Total Pwr | A | B | C | D | Total Pwr | A | B | C | D | Total Pwr | A | B | C | D | Total Pwr | A | B | C | D | Total Pwr | A | B | C | D | Total Pwr | A | B | C | D | Total Pwr | A | B | C | D | Total Pwr | A | B | C | D | Total Pwr | A | B | C | D | Total Pwr | A | B | C | D | Total Pwr | A | B | C | D | Total Pwr | A | B | C | D | Total Pwr | A | B | C | D | Total Pwr | A | B | C | D | Total Pwr | A | B | C | D | Total Pwr | A | B | C | D | Total Pwr | A | B | C | D | Total Pwr | A | B | C | D | Total Pwr | A | B | C | D | Total Pwr | A | B | C | D | Total Pwr | A | B | C | D | Total Pwr | A | B | C | D | Total Pwr | A | B | C | D | Total Pwr | A | B | C | D | Total Pwr | A | B | C | D | Total Pwr | A | B | C | D | Total Pwr | A | B | C | D | Total Pwr | A | B | C | D | Total Pwr | A | B | C | D | Total Pwr | A | B | C | D | Total Pwr | A | B | C | D | Total Pwr | A | B | C | D | Total Pwr | A | B | C | D | Total Pwr | A | B | C | D | Total Pwr | A | B | C | D | Total Pwr | A | B | C | D | Total Pwr | A | B | C | D | Total Pwr | A | B | C | D | Total Pwr | A | B | C | D | Total Pwr | A | B | C | D | Total Pwr | A | B | C | D | Total Pwr | A | B | C | D | Total Pwr | A | B | C | D | Total Pwr | A | B | C | D | Total Pwr | A | B | C | D | Total Pwr | A | B | C | D | Total Pwr | A | B | C | D | Total Pwr | A | B | C | D | Total Pwr | A | B | C | D | Total Pwr | A | B | C | D | Total Pwr | A | B | C | D | Total Pwr | A | B | C | D | Total Pwr | A | B | C | D | Total Pwr | A | B | C | D | Total Pwr | A | B | C | D | Total Pwr | A | B | C | D | Total Pwr | A | B | C | D | Total Pwr | A | B | C | D | Total Pwr | A | B | C | D | Total Pwr | A | B | C | D | Total Pwr | A | B | C | D | Total Pwr | A | B | C | D | Total Pwr | A | B | C | D | Total Pwr | A | B | C | D | Total Pwr | A | B | C | D | Total Pwr | A | B | C | D | Total Pwr | A | B | C | D | Total Pwr | A | B | C | D | Total Pwr | A | B | C | D | Total Pwr | A | B | C | D | Total Pwr | A | B | C | D | Total Pwr | A | B | C | D | Total Pwr | A | B | C | D | Total Pwr | A | B | C | D | Total Pwr | A | B | C | D | Total Pwr | A | B | C | D | Total Pwr | A | B | C | D | Total Pwr | A | B | C | D | Total Pwr | A | B | C | D | Total Pwr | A | B | C | D | Total Pwr | A | B | C | D | Total Pwr | A | B | C | D | Total Pwr | A | B | C | D | Total Pwr | A | B | C | D | Total Pwr | A | B | C | D | Total Pwr | A | B | C | D | Total Pwr | A | B | C | D | Total Pwr | A | B | C | D | Total Pwr | A | B | C | D | Total Pwr | A | B | C | D | Total Pwr | A | B | C | D | Total Pwr | A | B | C | D | Total Pwr | A | B | C | D | Total Pwr | A | B | C | D | Total Pwr | A | B | C | D | Total Pwr | A | B | C | D | Total Pwr | A | B | C | D | Total Pwr | A | B | C | D | Total Pwr | A | B | C | D | Total Pwr | A | B | C | D | Total Pwr | A | B | C | D | Total Pwr | A | B | C | D | Total Pwr | A | B | C | D | Total Pwr | A | B | C | D | Total Pwr | A | B | C | D | Total Pwr | A | B | C | D | Total Pwr | A | B | C | D | Total Pwr | A | B | C | D | Total Pwr | A | B | C | D | Total Pwr | A | B | C | D | Total Pwr | A | B | C | D | Total Pwr | A | B | C | D | Total Pwr | A | B | C | D | Total Pwr | A | B | C | D | Total Pwr | A | B | C | D | Total Pwr | A | B | C | D | Total Pwr | A | B | C | D | Total Pwr | A | B | C | D | Total Pwr | A | B | C | D | Total Pwr | A | B | C | D | Total Pwr | A | B | C | D | Total Pwr | A | B | C | D | Total Pwr | A | B | C | D | Total Pwr | A | B | C | D | Total Pwr | A | B | C | D | Total Pwr | A | B | C | D | Total Pwr | A | B | C | D | Total Pwr | A | B | C | D | Total Pwr | A | B | C | D | Total Pwr | A | B | C | D | Total Pwr | A | B | C | D | Total Pwr | A | B | C | D | Total Pwr | A | B | C | D | Total Pwr | A | B | C | D | Total Pwr | A | B | C | D | Total Pwr | A | B | C | D | Total Pwr | A | B | C | D | Total Pwr | A | B | C | D | Total Pwr | A | B | C | D | Total Pwr | A | B | C | D | Total Pwr | A | B | C | D | Total Pwr | A | B | C | D | Total Pwr | A | B | C | D | Total Pwr | A | B | C | D | Total Pwr | A | B | C | D | Total Pwr | A | B | C | D | Total Pwr | A | B | C | D | Total Pwr | A | B | C | D | Total Pwr | A | B | C | D | Total Pwr | A | B | C | D | Total Pwr | A | B | C | D | Total Pwr | A | B | C | D | Total Pwr | A | B | C | D | Total Pwr | A | B | C | D | Total Pwr | A | B | C | D | Total Pwr | A | B | C | D | Total Pwr | A | B | C | D | Total Pwr | A | B | C | D | Total Pwr | A | B | C | D | Total Pwr | A | B | C | D | Total Pwr | A | B | C | D | Total Pwr | A | B | C | D | Total Pwr | A | B | C | D | Total Pwr | A | B | C | D | Total Pwr | A | B | C | D | Total Pwr | A | B | C | D | Total Pwr | A | B | C | D | Total Pwr | A | B | C | D | Total Pwr | A | B | C | D | Total Pwr | A | B | C | D | Total Pwr | A | B | C | D | Total Pwr | A | B | C | D | Total Pwr | A | B | C | D | Total Pwr | A | B | C | D | Total Pwr | A | B | C | D | Total Pwr | A | B | C | D | Total Pwr | A | B | C | D | Total Pwr | A | B | C | D | Total Pwr | A | B | C | D | Total Pwr | A | B | C | D | Total Pwr | A | B | C | D | Total Pwr | A | B | C | D | Total Pwr | A | B | C | D | Total Pwr
UNII-1 | 5180 | 36 | 17 |  |  |  | 17 | 15 | 15 |  |  | 18 | 13 | 13 | 13 |  | 18 | 12 | 12 | 12 | 12 | 18 | 12 | 12 |  |  | 15 | 8 | 8 | 8 |  | 13 | 6 | 6 | 6 | 6 | 12 | 17 |  |  |  | 17 | 15 | 15 |  |  | 18 | 15 | 15 |  |  | 18 | 13 | 13 | 13 |  | 18 | 13 | 13 | 13 |  | 18 | 13 | 13 | 13 |  | 18 | 12 | 12 | 12 | 12 | 18 | 12 | 12 | 12 | 12 | 18 | 12 | 12 | 12 | 12 | 18 | 12 | 12 | 12 | 12 | 18 | 12 | 12 |  |  | 15 | 15 | 15 |  |  | 18 | 8 | 8 | 8 |  | 13 | 11 | 11 | 11 |  | 16 | 13 | 13 | 13 |  | 18 | 6 | 6 | 6 | 6 | 12 | 9 | 9 | 9 | 9 | 15 | 11 | 11 | 11 | 11 | 17 | 12 | 12 | 12 | 12 | 18 | 15 | 15 |  |  | 18 | 11 | 11 | 11 |  | 16 | 9 | 9 | 9 | 9 | 15 | 17 |  |  |  | 17 | 15 | 15 |  |  | 18 | 15 | 15 |  |  | 18 | 13 | 13 | 13 |  | 18 | 13 | 13 | 13 |  | 18 | 13 | 13 | 13 |  | 18 | 12 | 12 | 12 | 12 | 18 | 12 | 12 | 12 | 12 | 18 | 12 | 12 | 12 | 12 | 18 | 12 | 12 | 12 | 12 | 18 | 12 | 12 |  |  | 15 | 15 | 15 |  |  | 18 | 8 | 8 | 8 |  | 13 | 11 | 11 | 11 |  | 16 | 13 | 13 | 13 |  | 18 | 6 | 6 | 6 | 6 | 12 | 9 | 9 | 9 | 9 | 15 | 11 | 11 | 11 | 11 | 17 | 12 | 12 | 12 | 12 | 18 | 15 | 15 |  |  | 18 | 11 | 11 | 11 |  | 16 | 9 | 9 | 9 | 9 | 15 | 17 |  |  |  | 17 | 15 | 15 |  |  | 18 | 13 | 13 | 13 |  | 18 | 12 | 12 | 12 | 12 | 18 | 17 |  |  |  | 17 | 15 | 15 |  |  | 18 | 15 | 15 |  |  | 18 | 13 | 13 | 13 |  | 18 | 13 | 13 | 13 |  | 18 | 13 | 13 | 13 |  | 18 | 12 | 12 | 12 | 12 | 18 | 12 | 12 | 12 | 12 | 18 | 12 | 12 | 12 | 12 | 18 | 12 | 12 | 12 | 12 | 18 | 12 | 12 |  |  | 15 | 15 | 15 |  |  | 18 | 8 | 8 | 8 |  | 13 | 11 | 11 | 11 |  | 16 | 13 | 13 | 13 |  | 18 | 6 | 6 | 6 | 6 | 12 | 9 | 9 | 9 | 9 | 15 | 11 | 11 | 11 | 11 | 17 | 12 | 12 | 12 | 12 | 18 | 15 | 15 |  |  | 18 | 11 | 11 | 11 |  | 16 | 9 | 9 | 9 | 9 | 15 | 17 |  |  |  | 17 | 15 | 15 |  |  | 18 | 15 | 15 |  |  | 18 | 13 | 13 | 13 |  | 18 | 13 | 13 | 13 |  | 18 | 13 | 13 | 13 |  | 18 | 12 | 12 | 12 | 12 | 18 | 12 | 12 | 12 | 12 | 18 | 12 | 12 | 12 | 12 | 18 | 12 | 12 | 12 | 12 | 18 | 12 | 12 |  |  | 15 | 15 | 15 |  |  | 18 | 8 | 8 | 8 |  | 13 | 11 | 11 | 11 |  | 16 | 13 | 13 | 13 |  | 18 | 6 | 6 | 6 | 6 | 12 | 9 | 9 | 9 | 9 | 15 | 11 | 11 | 11 | 11 | 17 | 12 | 12 | 12 | 12 | 18 | 15 | 15 |  |  | 18 | 11 | 11 | 11 |  | 16 | 9 | 9 | 9 | 9 | 15 | 17 |  |  |  | 17 | 15 | 15 |  |  | 18 | 13 | 13 | 13 |  | 18 | 12 | 12 | 12 | 12 | 18 | 17 |  |  |  | 17 | 15 | 15 |  |  | 18 | 15 | 15 |  |  | 18 | 13 | 13 | 13 |  | 18 | 13 | 13 | 13 |  | 18 | 13 | 13 | 13 |  | 18 | 12 | 12 | 12 | 12 | 18 | 12 | 12 | 12 | 12 | 18 | 12 | 12 | 12 | 12 | 18 | 12 | 12 | 12 | 12 | 18 | 12 | 12 |  |  | 15 | 15 | 15 |  |  | 18 | 8 | 8 | 8 |  | 13 | 11 | 11 | 11 |  | 16 | 13 | 13 | 13 |  | 18 | 6 | 6 | 6 | 6 | 12 | 9 | 9 | 9 | 9 | 15 | 11 | 11 | 11 | 11 | 17 | 12 | 12 | 12 | 12 | 18 | 15 | 15 |  |  | 18 | 11 | 11 | 11 |  | 16 | 9 | 9 | 9 | 9 | 15 | 17 |  |  |  | 17 | 15 | 15 |  |  | 18 | 15 | 15 |  |  | 18 | 13 | 13 | 13 |  | 18 | 13 | 13 | 13 |  | 18 | 13 | 13 | 13 |  | 18 | 12 | 12 | 12 | 12 | 18 | 12 | 12 | 12 | 12 | 18 | 12 | 12 | 12 | 12 | 18 | 12 | 12 | 12 | 12 | 18 | 12 | 12 |  |  | 15 | 15 | 15 |  |  | 18 | 8 | 8 | 8 |  | 13 | 11 | 11 | 11 |  | 16 | 13 | 13 | 13 |  | 18 | 6 | 6 | 6 | 6 | 12 | 9 | 9 | 9 | 9 | 15 | 11 | 11 | 11 | 11 | 17 | 12 | 12 | 12 | 12 | 18 | 15 | 15 |  |  | 18 | 11 | 11 | 11 |  | 16 | 9 | 9 | 9 | 9 | 15 | 17 |  |  |  | 17 | 15 | 15 |  |  | 18 | 13 | 13 | 13 |  | 18 | 12 | 12 | 12 | 12 | 18 | 17 |  |  |  | 17 | 15 | 15 |  |  | 18 | 15 | 15 |  |  | 18 | 13 | 13 | 13 |  | 18 | 13 | 13 | 13 |  | 18 | 13 | 13 | 13 |  | 18 | 12 | 12 | 12 | 12 | 18 | 12 | 12 | 12 | 12 | 18 | 12 | 12 | 12 | 12 | 18 | 12 | 12 | 12 | 12 | 18 | 12 | 12 |  |  | 15 | 15 | 15 |  |  | 18 | 8 | 8 | 8 |  | 13 | 11 | 11 | 11 |  | 16 | 13 | 13 | 13 |  | 18 | 6 | 6 | 6 | 6 | 12 | 9 | 9 | 9 | 9 | 15 | 11 | 11 | 11 | 11 | 17 | 12 | 12 | 12 | 12 | 18 | 15 | 15 |  |  | 18 | 11 | 11 | 11 |  | 16 | 9 | 9 | 9 | 9 | 15 | 17 |  |  |  | 17 | 15 | 15 |  |  | 18 | 15 | 15 |  |  | 18 | 13 | 13 | 13 |  | 18 | 13 | 13 | 13 |  | 18 | 13 | 13 | 13 |  | 18 | 12 | 12 | 12 | 12 | 18 | 12 | 12 | 12 | 12 | 18 | 12 | 12 | 12 | 12 | 18 | 12 | 12 | 12 | 12 | 18 | 12 | 12 |  |  | 15 | 15 | 15 |  |  | 18 | 8 | 8 | 8 |  | 13 | 11 | 11 | 11 |  | 16 | 13 | 13 | 13 |  | 18 | 6 | 6 | 6 | 6 | 12 | 9 | 9 | 9 | 9 | 15 | 11 | 11 | 11 | 11 | 17 | 12 | 12 | 12 | 12 | 18 | 15 | 15 |  |  | 18 | 11 | 11 | 11 |  | 16 | 9 | 9 | 9 | 9 | 15
| 5200 | 40 | 17 |  |  |  | 17 | 15 | 15 |  |  | 18 | 13 | 13 | 13 |  | 18 | 12 | 12 | 12 | 12 | 18 | 12 | 12 |  |  | 15 | 8 | 8 | 8 |  | 13 | 6 | 6 | 6 | 6 | 12 | 17 |  |  |  | 17 | 15 | 15 |  |  | 18 | 15 | 15 |  |  | 18 | 13 | 13 | 13 |  | 18 | 13 | 13 | 13 |  | 18 | 13 | 13 | 13 |  | 18 | 12 | 12 | 12 | 12 | 18 | 12 | 12 | 12 | 12 | 18 | 12 | 12 | 12 | 12 | 18 | 12 | 12 | 12 | 12 | 18 | 12 | 12 |  |  | 15 | 15 | 15 |  |  | 18 | 8 | 8 | 8 |  | 13 | 11 | 11 | 11 |  | 16 | 13 | 13 | 13 |  | 18 | 6 | 6 | 6 | 6 | 12 | 9 | 9 | 9 | 9 | 15 | 11 | 11 | 11 | 11 | 17 | 12 | 12 | 12 | 12 | 18 | 15 | 15 |  |  | 18 | 11 | 11 | 11 |  | 16 | 9 | 9 | 9 | 9 | 15 | 17 |  |  |  | 17 | 15 | 15 |  |  | 18 | 15 | 15 |  |  | 18 | 13 | 13 | 13 |  | 18 | 13 | 13 | 13 |  | 18 | 13 | 13 | 13 |  | 18 | 12 | 12 | 12 | 12 | 18 | 12 | 12 | 12 | 12 | 18 | 12 | 12 | 12 | 12 | 18 | 12 | 12 | 12 | 12 | 18 | 12 | 12 |  |  | 15 | 15 | 15 |  |  | 18 | 8 | 8 | 8 |  | 13 | 11 | 11 | 11 |  | 16 | 13 | 13 | 13 |  | 18 | 6 | 6 | 6 | 6 | 12 | 9 | 9 | 9 | 9 | 15 | 11 | 11 | 11 | 11 | 17 | 12 | 12 | 12 | 12 | 18 | 15 | 15 |  |  | 18 | 11 | 11 | 11 |  | 16 | 9 | 9 | 9 | 9 | 15 | 0 |  |  |  | 0 | 0 | 0 |  |  | 0 | 0 | 0 | 0 |  | 0 | 0 | 0 | 0 | 0 | 0 | 0 |  |  |  | 0 | 0 | 0 |  |  | 0 | 0 | 0 |  |  | 0 | 0 | 0 | 0 |  | 0 | 0 | 0 | 0 |  | 0 | 0 | 0 | 0 |  | 0 | 0 | 0 | 0 | 0 | 0 | 0 | 0 | 0 | 0 | 0 | 0 | 0 | 0 | 0 | 0 | 0 | 0 | 0 | 0 | 0 | 0 | 0 |  |  | 0 | 0 | 0 |  |  | 0 | 0 | 0 | 0 |  | 0 | 0 | 0 | 0 |  | 0 | 0 | 0 | 0 |  | 0 | 0 | 0 | 0 | 0 | 0 | 0 | 0 | 0 | 0 | 0 | 0 | 0 | 0 | 0 | 0 | 0 | 0 | 0 | 0 | 0 | 0 | 0 |  |  | 0 | 0 | 0 | 0 |  | 0 | 0 | 0 | 0 | 0 | 0 | 0 |  |  |  | 0 | 0 | 0 |  |  | 0 | 0 | 0 |  |  | 0 | 0 | 0 | 0 |  | 0 | 0 | 0 | 0 |  | 0 | 0 | 0 | 0 |  | 0 | 0 | 0 | 0 | 0 | 0 | 0 | 0 | 0 | 0 | 0 | 0 | 0 | 0 | 0 | 0 | 0 | 0 | 0 | 0 | 0 | 0 | 0 |  |  | 0 | 0 | 0 |  |  | 0 | 0 | 0 | 0 |  | 0 | 0 | 0 | 0 |  | 0 | 0 | 0 | 0 |  | 0 | 0 | 0 | 0 | 0 | 0 | 0 | 0 | 0 | 0 | 0 | 0 | 0 | 0 | 0 | 0 | 0 | 0 | 0 | 0 | 0 | 0 | 0 |  |  | 0 | 0 | 0 | 0 |  | 0 | 0 | 0 | 0 | 0 | 0 | 0 |  |  |  | 0 | 0 | 0 |  |  | 0 | 0 | 0 | 0 |  | 0 | 0 | 0 | 0 | 0 | 0 | 0 |  |  |  | 0 | 0 | 0 |  |  | 0 | 0 | 0 |  |  | 0 | 0 | 0 | 0 |  | 0 | 0 | 0 | 0 |  | 0 | 0 | 0 | 0 |  | 0 | 0 | 0 | 0 | 0 | 0 | 0 | 0 | 0 | 0 | 0 | 0 | 0 | 0 | 0 | 0 | 0 | 0 | 0 | 0 | 0 | 0 | 0 |  |  | 0 | 0 | 0 |  |  | 0 | 0 | 0 | 0 |  | 0 | 0 | 0 | 0 |  | 0 | 0 | 0 | 0 |  | 0 | 0 | 0 | 0 | 0 | 0 | 0 | 0 | 0 | 0 | 0 | 0 | 0 | 0 | 0 | 0 | 0 | 0 | 0 | 0 | 0 | 0 | 0 |  |  | 0 | 0 | 0 | 0 |  | 0 | 0 | 0 | 0 | 0 | 0 | 0 |  |  |  | 0 | 0 | 0 |  |  | 0 | 0 | 0 |  |  | 0 | 0 | 0 | 0 |  | 0 | 0 | 0 | 0 |  | 0 | 0 | 0 | 0 |  | 0 | 0 | 0 | 0 | 0 | 0 | 0 | 0 | 0 | 0 | 0 | 0 | 0 | 0 | 0 | 0 | 0 | 0 | 0 | 0 | 0 | 0 | 0 |  |  | 0 | 0 | 0 |  |  | 0 | 0 | 0 | 0 |  | 0 | 0 | 0 | 0 |  | 0 | 0 | 0 | 0 |  | 0 | 0 | 0 | 0 | 0 | 0 | 0 | 0 | 0 | 0 | 0 | 0 | 0 | 0 | 0 | 0 | 0 | 0 | 0 | 0 | 0 | 0 | 0 |  |  | 0 | 0 | 0 | 0 |  | 0 | 0 | 0 | 0 | 0 | 0 | 0 |  |  |  | 0 | 0 | 0 |  |  | 0 | 0 | 0 | 0 |  | 0 | 0 | 0 | 0 | 0 | 0 | 0 |  |  |  | 0 | 0 | 0 |  |  | 0 | 0 | 0 |  |  | 0 | 0 | 0 | 0 |  | 0 | 0 | 0 | 0 |  | 0 | 0 | 0 | 0 |  | 0 | 0 | 0 | 0 | 0 | 0 | 0 | 0 | 0 | 0 | 0 | 0 | 0 | 0 | 0 | 0 | 0 | 0 | 0 | 0 | 0 | 0 | 0 |  |  | 0 | 0 | 0 |  |  | 0 | 0 | 0 | 0 |  | 0 | 0 | 0 | 0 |  | 0 | 0 | 0 | 0 |  | 0 | 0 | 0 | 0 | 0 | 0 | 0 | 0 | 0 | 0 | 0 | 0 | 0 | 0 | 0 | 0 | 0 | 0 | 0 | 0 | 0 | 0 | 0 |  |  | 0 | 0 | 0 | 0 |  | 0 | 0 | 0 | 0 | 0 | 0 | 0 |  |  |  | 0 | 0 | 0 |  |  | 0 | 0 | 0 |  |  | 0 | 0 | 0 | 0 |  | 0 | 0 | 0 | 0 |  | 0 | 0 | 0 | 0 |  | 0 | 0 | 0 | 0 | 0 | 0 | 0 | 0 | 0 | 0 | 0 | 0 | 0 | 0 | 0 | 0 | 0 | 0 | 0 | 0 | 0 | 0 | 0 |  |  | 0 | 0 | 0 |  |  | 0 | 0 | 0 | 0 |  | 0 | 0 | 0 | 0 |  | 0 | 0 | 0 | 0 |  | 0 | 0 | 0 | 0 | 0 | 0 | 0 | 0 | 0 | 0 | 0 | 0 | 0 | 0 | 0 | 0 | 0 | 0 | 0 | 0 | 0 | 0 | 0 |  |  | 0 | 0 | 0 | 0 |  | 0 | 0 | 0 | 0 | 0 | 0
| 5220 | 44 | 17 |  |  |  | 17 | 15 | 15 |  |  | 18 | 13 | 13 | 13 |  | 18 | 12 | 12 | 12 | 12 | 18 | 12 | 12 |  |  | 15 | 8 | 8 | 8 |  | 13 | 6 | 6 | 6 | 6 | 12 | 17 |  |  |  | 17 | 15 | 15 |  |  | 18 | 15 | 15 |  |  | 18 | 13 | 13 | 13 |  | 18 | 13 | 13 | 13 |  | 18 | 13 | 13 | 13 |  | 18 | 12 | 12 | 12 | 12 | 18 | 12 | 12 | 12 | 12 | 18 | 12 | 12 | 12 | 12 | 18 | 12 | 12 | 12 | 12 | 18 | 12 | 12 |  |  | 15 | 15 | 15 |  |  | 18 | 8 | 8 | 8 |  | 13 | 11 | 11 | 11 |  | 16 | 13 | 13 | 13 |  | 18 | 6 | 6 | 6 | 6 | 12 | 9 | 9 | 9 | 9 | 15 | 11 | 11 | 11 | 11 | 17 | 12 | 12 | 12 | 12 | 18 | 15 | 15 |  |  | 18 | 11 | 11 | 11 |  | 16 | 9 | 9 | 9 | 9 | 15 | 17 |  |  |  | 17 | 15 | 15 |  |  | 18 | 15 | 15 |  |  | 18 | 13 | 13 | 13 |  | 18 | 13 | 13 | 13 |  | 18 | 13 | 13 | 13 |  | 18 | 12 | 12 | 12 | 12 | 18 | 12 | 12 | 12 | 12 | 18 | 12 | 12 | 12 | 12 | 18 | 12 | 12 | 12 | 12 | 18 | 12 | 12 |  |  | 15 | 15 | 15 |  |  | 18 | 8 | 8 | 8 |  | 13 | 11 | 11 | 11 |  | 16 | 13 | 13 | 13 |  | 18 | 6 | 6 | 6 | 6 | 12 | 9 | 9 | 9 | 9 | 15 | 11 | 11 | 11 | 11 | 17 | 12 | 12 | 12 | 12 | 18 | 15 | 15 |  |  | 18 | 11 | 11 | 11 |  | 16 | 9 | 9 | 9 | 9 | 15 | 17 |  |  |  | 17 | 15 | 15 |  |  | 18 | 13 | 13 | 13 |  | 18 | 12 | 12 | 12 | 12 | 18 | 17 |  |  |  | 17 | 15 | 15 |  |  | 18 | 15 | 15 |  |  | 18 | 13 | 13 | 13 |  | 18 | 13 | 13 | 13 |  | 18 | 13 | 13 | 13 |  | 18 | 12 | 12 | 12 | 12 | 18 | 12 | 12 | 12 | 12 | 18 | 12 | 12 | 12 | 12 | 18 | 12 | 12 | 12 | 12 | 18 | 12 | 12 |  |  | 15 | 15 | 15 |  |  | 18 | 8 | 8 | 8 |  | 13 | 11 | 11 | 11 |  | 16 | 13 | 13 | 13 |  | 18 | 6 | 6 | 6 | 6 | 12 | 9 | 9 | 9 | 9 | 15 | 11 | 11 | 11 | 11 | 17 | 12 | 12 | 12 | 12 | 18 | 15 | 15 |  |  | 18 | 11 | 11 | 11 |  | 16 | 9 | 9 | 9 | 9 | 15 | 17 |  |  |  | 17 | 15 | 15 |  |  | 18 | 15 | 15 |  |  | 18 | 13 | 13 | 13 |  | 18 | 13 | 13 | 13 |  | 18 | 13 | 13 | 13 |  | 18 | 12 | 12 | 12 | 12 | 18 | 12 | 12 | 12 | 12 | 18 | 12 | 12 | 12 | 12 | 18 | 12 | 12 | 12 | 12 | 18 | 12 | 12 |  |  | 15 | 15 | 15 |  |  | 18 | 8 | 8 | 8 |  | 13 | 11 | 11 | 11 |  | 16 | 13 | 13 | 13 |  | 18 | 6 | 6 | 6 | 6 | 12 | 9 | 9 | 9 | 9 | 15 | 11 | 11 | 11 | 11 | 17 | 12 | 12 | 12 | 12 | 18 | 15 | 15 |  |  | 18 | 11 | 11 | 11 |  | 16 | 9 | 9 | 9 | 9 | 15 | 0 |  |  |  | 0 | 0 | 0 |  |  | 0 | 0 | 0 | 0 |  | 0 | 0 | 0 | 0 | 0 | 0 | 0 |  |  |  | 0 | 0 | 0 |  |  | 0 | 0 | 0 |  |  | 0 | 0 | 0 | 0 |  | 0 | 0 | 0 | 0 |  | 0 | 0 | 0 | 0 |  | 0 | 0 | 0 | 0 | 0 | 0 | 0 | 0 | 0 | 0 | 0 | 0 | 0 | 0 | 0 | 0 | 0 | 0 | 0 | 0 | 0 | 0 | 0 |  |  | 0 | 0 | 0 |  |  | 0 | 0 | 0 | 0 |  | 0 | 0 | 0 | 0 |  | 0 | 0 | 0 | 0 |  | 0 | 0 | 0 | 0 | 0 | 0 | 0 | 0 | 0 | 0 | 0 | 0 | 0 | 0 | 0 | 0 | 0 | 0 | 0 | 0 | 0 | 0 | 0 |  |  | 0 | 0 | 0 | 0 |  | 0 | 0 | 0 | 0 | 0 | 0 | 0 |  |  |  | 0 | 0 | 0 |  |  | 0 | 0 | 0 |  |  | 0 | 0 | 0 | 0 |  | 0 | 0 | 0 | 0 |  | 0 | 0 | 0 | 0 |  | 0 | 0 | 0 | 0 | 0 | 0 | 0 | 0 | 0 | 0 | 0 | 0 | 0 | 0 | 0 | 0 | 0 | 0 | 0 | 0 | 0 | 0 | 0 |  |  | 0 | 0 | 0 |  |  | 0 | 0 | 0 | 0 |  | 0 | 0 | 0 | 0 |  | 0 | 0 | 0 | 0 |  | 0 | 0 | 0 | 0 | 0 | 0 | 0 | 0 | 0 | 0 | 0 | 0 | 0 | 0 | 0 | 0 | 0 | 0 | 0 | 0 | 0 | 0 | 0 |  |  | 0 | 0 | 0 | 0 |  | 0 | 0 | 0 | 0 | 0 | 0 | 0 |  |  |  | 0 | 0 | 0 |  |  | 0 | 0 | 0 | 0 |  | 0 | 0 | 0 | 0 | 0 | 0 | 0 |  |  |  | 0 | 0 | 0 |  |  | 0 | 0 | 0 |  |  | 0 | 0 | 0 | 0 |  | 0 | 0 | 0 | 0 |  | 0 | 0 | 0 | 0 |  | 0 | 0 | 0 | 0 | 0 | 0 | 0 | 0 | 0 | 0 | 0 | 0 | 0 | 0 | 0 | 0 | 0 | 0 | 0 | 0 | 0 | 0 | 0 |  |  | 0 | 0 | 0 |  |  | 0 | 0 | 0 | 0 |  | 0 | 0 | 0 | 0 |  | 0 | 0 | 0 | 0 |  | 0 | 0 | 0 | 0 | 0 | 0 | 0 | 0 | 0 | 0 | 0 | 0 | 0 | 0 | 0 | 0 | 0 | 0 | 0 | 0 | 0 | 0 | 0 |  |  | 0 | 0 | 0 | 0 |  | 0 | 0 | 0 | 0 | 0 | 0 | 0 |  |  |  | 0 | 0 | 0 |  |  | 0 | 0 | 0 |  |  | 0 | 0 | 0 | 0 |  | 0 | 0 | 0 | 0 |  | 0 | 0 | 0 | 0 |  | 0 | 0 | 0 | 0 | 0 | 0 | 0 | 0 | 0 | 0 | 0 | 0 | 0 | 0 | 0 | 0 | 0 | 0 | 0 | 0 | 0 | 0 | 0 |  |  | 0 | 0 | 0 |  |  | 0 | 0 | 0 | 0 |  | 0 | 0 | 0 | 0 |  | 0 | 0 | 0 | 0 |  | 0 | 0 | 0 | 0 | 0 | 0 | 0 | 0 | 0 | 0 | 0 | 0 | 0 | 0 | 0 | 0 | 0 | 0 | 0 | 0 | 0 | 0 | 0 |  |  | 0 | 0 | 0 | 0 |  | 0 | 0 | 0 | 0 | 0 | 0
| 5240 | 48 | 17 |  |  |  | 17 | 15 | 15 |  |  | 18 | 13 | 13 | 13 |  | 18 | 12 | 12 | 12 | 12 | 18 | 12 | 12 |  |  | 15 | 8 | 8 | 8 |  | 13 | 6 | 6 | 6 | 6 | 12 | 17 |  |  |  | 17 | 15 | 15 |  |  | 18 | 15 | 15 |  |  | 18 | 13 | 13 | 13 |  | 18 | 13 | 13 | 13 |  | 18 | 13 | 13 | 13 |  | 18 | 12 | 12 | 12 | 12 | 18 | 12 | 12 | 12 | 12 | 18 | 12 | 12 | 12 | 12 | 18 | 12 | 12 | 12 | 12 | 18 | 12 | 12 |  |  | 15 | 15 | 15 |  |  | 18 | 8 | 8 | 8 |  | 13 | 11 | 11 | 11 |  | 16 | 13 | 13 | 13 |  | 18 | 6 | 6 | 6 | 6 | 12 | 9 | 9 | 9 | 9 | 15 | 11 | 11 | 11 | 11 | 17 | 12 | 12 | 12 | 12 | 18 | 15 | 15 |  |  | 18 | 11 | 11 | 11 |  | 16 | 9 | 9 | 9 | 9 | 15 | 17 |  |  |  | 17 | 15 | 15 |  |  | 18 | 15 | 15 |  |  | 18 | 13 | 13 | 13 |  | 18 | 13 | 13 | 13 |  | 18 | 13 | 13 | 13 |  | 18 | 12 | 12 | 12 | 12 | 18 | 12 | 12 | 12 | 12 | 18 | 12 | 12 | 12 | 12 | 18 | 12 | 12 | 12 | 12 | 18 | 12 | 12 |  |  | 15 | 15 | 15 |  |  | 18 | 8 | 8 | 8 |  | 13 | 11 | 11 | 11 |  | 16 | 13 | 13 | 13 |  | 18 | 6 | 6 | 6 | 6 | 12 | 9 | 9 | 9 | 9 | 15 | 11 | 11 | 11 | 11 | 17 | 12 | 12 | 12 | 12 | 18 | 15 | 15 |  |  | 18 | 11 | 11 | 11 |  | 16 | 9 | 9 | 9 | 9 | 15 | 0 |  |  |  | 0 | 0 | 0 |  |  | 0 | 0 | 0 | 0 |  | 0 | 0 | 0 | 0 | 0 | 0 | 0 |  |  |  | 0 | 0 | 0 |  |  | 0 | 0 | 0 |  |  | 0 | 0 | 0 | 0 |  | 0 | 0 | 0 | 0 |  | 0 | 0 | 0 | 0 |  | 0 | 0 | 0 | 0 | 0 | 0 | 0 | 0 | 0 | 0 | 0 | 0 | 0 | 0 | 0 | 0 | 0 | 0 | 0 | 0 | 0 | 0 | 0 |  |  | 0 | 0 | 0 |  |  | 0 | 0 | 0 | 0 |  | 0 | 0 | 0 | 0 |  | 0 | 0 | 0 | 0 |  | 0 | 0 | 0 | 0 | 0 | 0 | 0 | 0 | 0 | 0 | 0 | 0 | 0 | 0 | 0 | 0 | 0 | 0 | 0 | 0 | 0 | 0 | 0 |  |  | 0 | 0 | 0 | 0 |  | 0 | 0 | 0 | 0 | 0 | 0 | 0 |  |  |  | 0 | 0 | 0 |  |  | 0 | 0 | 0 |  |  | 0 | 0 | 0 | 0 |  | 0 | 0 | 0 | 0 |  | 0 | 0 | 0 | 0 |  | 0 | 0 | 0 | 0 | 0 | 0 | 0 | 0 | 0 | 0 | 0 | 0 | 0 | 0 | 0 | 0 | 0 | 0 | 0 | 0 | 0 | 0 | 0 |  |  | 0 | 0 | 0 |  |  | 0 | 0 | 0 | 0 |  | 0 | 0 | 0 | 0 |  | 0 | 0 | 0 | 0 |  | 0 | 0 | 0 | 0 | 0 | 0 | 0 | 0 | 0 | 0 | 0 | 0 | 0 | 0 | 0 | 0 | 0 | 0 | 0 | 0 | 0 | 0 | 0 |  |  | 0 | 0 | 0 | 0 |  | 0 | 0 | 0 | 0 | 0 | 0 | 0 |  |  |  | 0 | 0 | 0 |  |  | 0 | 0 | 0 | 0 |  | 0 | 0 | 0 | 0 | 0 | 0 | 0 |  |  |  | 0 | 0 | 0 |  |  | 0 | 0 | 0 |  |  | 0 | 0 | 0 | 0 |  | 0 | 0 | 0 | 0 |  | 0 | 0 | 0 | 0 |  | 0 | 0 | 0 | 0 | 0 | 0 | 0 | 0 | 0 | 0 | 0 | 0 | 0 | 0 | 0 | 0 | 0 | 0 | 0 | 0 | 0 | 0 | 0 |  |  | 0 | 0 | 0 |  |  | 0 | 0 | 0 | 0 |  | 0 | 0 | 0 | 0 |  | 0 | 0 | 0 | 0 |  | 0 | 0 | 0 | 0 | 0 | 0 | 0 | 0 | 0 | 0 | 0 | 0 | 0 | 0 | 0 | 0 | 0 | 0 | 0 | 0 | 0 | 0 | 0 |  |  | 0 | 0 | 0 | 0 |  | 0 | 0 | 0 | 0 | 0 | 0 | 0 |  |  |  | 0 | 0 | 0 |  |  | 0 | 0 | 0 |  |  | 0 | 0 | 0 | 0 |  | 0 | 0 | 0 | 0 |  | 0 | 0 | 0 | 0 |  | 0 | 0 | 0 | 0 | 0 | 0 | 0 | 0 | 0 | 0 | 0 | 0 | 0 | 0 | 0 | 0 | 0 | 0 | 0 | 0 | 0 | 0 | 0 |  |  | 0 | 0 | 0 |  |  | 0 | 0 | 0 | 0 |  | 0 | 0 | 0 | 0 |  | 0 | 0 | 0 | 0 |  | 0 | 0 | 0 | 0 | 0 | 0 | 0 | 0 | 0 | 0 | 0 | 0 | 0 | 0 | 0 | 0 | 0 | 0 | 0 | 0 | 0 | 0 | 0 |  |  | 0 | 0 | 0 | 0 |  | 0 | 0 | 0 | 0 | 0 | 0 | 0 |  |  |  | 0 | 0 | 0 |  |  | 0 | 0 | 0 | 0 |  | 0 | 0 | 0 | 0 | 0 | 0 | 0 |  |  |  | 0 | 0 | 0 |  |  | 0 | 0 | 0 |  |  | 0 | 0 | 0 | 0 |  | 0 | 0 | 0 | 0 |  | 0 | 0 | 0 | 0 |  | 0 | 0 | 0 | 0 | 0 | 0 | 0 | 0 | 0 | 0 | 0 | 0 | 0 | 0 | 0 | 0 | 0 | 0 | 0 | 0 | 0 | 0 | 0 |  |  | 0 | 0 | 0 |  |  | 0 | 0 | 0 | 0 |  | 0 | 0 | 0 | 0 |  | 0 | 0 | 0 | 0 |  | 0 | 0 | 0 | 0 | 0 | 0 | 0 | 0 | 0 | 0 | 0 | 0 | 0 | 0 | 0 | 0 | 0 | 0 | 0 | 0 | 0 | 0 | 0 |  |  | 0 | 0 | 0 | 0 |  | 0 | 0 | 0 | 0 | 0 | 0 | 0 |  |  |  | 0 | 0 | 0 |  |  | 0 | 0 | 0 |  |  | 0 | 0 | 0 | 0 |  | 0 | 0 | 0 | 0 |  | 0 | 0 | 0 | 0 |  | 0 | 0 | 0 | 0 | 0 | 0 | 0 | 0 | 0 | 0 | 0 | 0 | 0 | 0 | 0 | 0 | 0 | 0 | 0 | 0 | 0 | 0 | 0 |  |  | 0 | 0 | 0 |  |  | 0 | 0 | 0 | 0 |  | 0 | 0 | 0 | 0 |  | 0 | 0 | 0 | 0 |  | 0 | 0 | 0 | 0 | 0 | 0 | 0 | 0 | 0 | 0 | 0 | 0 | 0 | 0 | 0 | 0 | 0 | 0 | 0 | 0 | 0 | 0 | 0 |  |  | 0 | 0 | 0 | 0 |  | 0 | 0 | 0 | 0 | 0 | 0
UNII-2 | 5260 | 52 | 17 |  |  |  | 17 | 15 | 15 |  |  | 18 | 13 | 13 | 13 |  | 18 | 12 | 12 | 12 | 12 | 18 | 12 | 12 |  |  | 15 | 8 | 8 | 8 |  | 13 | 6 | 6 | 6 | 6 | 12 | 17 |  |  |  | 17 | 15 | 15 |  |  | 18 | 15 | 15 |  |  | 18 | 13 | 13 | 13 |  | 18 | 13 | 13 | 13 |  | 18 | 13 | 13 | 13 |  | 18 | 12 | 12 | 12 | 12 | 18 | 12 | 12 | 12 | 12 | 18 | 12 | 12 | 12 | 12 | 18 | 12 | 12 | 12 | 12 | 18 | 12 | 12 |  |  | 15 | 15 | 15 |  |  | 18 | 8 | 8 | 8 |  | 13 | 11 | 11 | 11 |  | 16 | 13 | 13 | 13 |  | 18 | 6 | 6 | 6 | 6 | 12 | 9 | 9 | 9 | 9 | 15 | 11 | 11 | 11 | 11 | 17 | 12 | 12 | 12 | 12 | 18 | 15 | 15 |  |  | 18 | 11 | 11 | 11 |  | 16 | 9 | 9 | 9 | 9 | 15 | 17 |  |  |  | 17 | 15 | 15 |  |  | 18 | 15 | 15 |  |  | 18 | 13 | 13 | 13 |  | 18 | 13 | 13 | 13 |  | 18 | 13 | 13 | 13 |  | 18 | 12 | 12 | 12 | 12 | 18 | 12 | 12 | 12 | 12 | 18 | 12 | 12 | 12 | 12 | 18 | 12 | 12 | 12 | 12 | 18 | 12 | 12 |  |  | 15 | 15 | 15 |  |  | 18 | 8 | 8 | 8 |  | 13 | 11 | 11 | 11 |  | 16 | 13 | 13 | 13 |  | 18 | 6 | 6 | 6 | 6 | 12 | 9 | 9 | 9 | 9 | 15 | 11 | 11 | 11 | 11 | 17 | 12 | 12 | 12 | 12 | 18 | 15 | 15 |  |  | 18 | 11 | 11 | 11 |  | 16 | 9 | 9 | 9 | 9 | 15 | 17 |  |  |  | 17 | 15 | 15 |  |  | 18 | 13 | 13 | 13 |  | 18 | 12 | 12 | 12 | 12 | 18 | 17 |  |  |  | 17 | 15 | 15 |  |  | 18 | 15 | 15 |  |  | 18 | 13 | 13 | 13 |  | 18 | 13 | 13 | 13 |  | 18 | 13 | 13 | 13 |  | 18 | 12 | 12 | 12 | 12 | 18 | 12 | 12 | 12 | 12 | 18 | 12 | 12 | 12 | 12 | 18 | 12 | 12 | 12 | 12 | 18 | 12 | 12 |  |  | 15 | 15 | 15 |  |  | 18 | 8 | 8 | 8 |  | 13 | 11 | 11 | 11 |  | 16 | 13 | 13 | 13 |  | 18 | 6 | 6 | 6 | 6 | 12 | 9 | 9 | 9 | 9 | 15 | 11 | 11 | 11 | 11 | 17 | 12 | 12 | 12 | 12 | 18 | 15 | 15 |  |  | 18 | 11 | 11 | 11 |  | 16 | 9 | 9 | 9 | 9 | 15 | 17 |  |  |  | 17 | 15 | 15 |  |  | 18 | 15 | 15 |  |  | 18 | 13 | 13 | 13 |  | 18 | 13 | 13 | 13 |  | 18 | 13 | 13 | 13 |  | 18 | 12 | 12 | 12 | 12 | 18 | 12 | 12 | 12 | 12 | 18 | 12 | 12 | 12 | 12 | 18 | 12 | 12 | 12 | 12 | 18 | 12 | 12 |  |  | 15 | 15 | 15 |  |  | 18 | 8 | 8 | 8 |  | 13 | 11 | 11 | 11 |  | 16 | 13 | 13 | 13 |  | 18 | 6 | 6 | 6 | 6 | 12 | 9 | 9 | 9 | 9 | 15 | 11 | 11 | 11 | 11 | 17 | 12 | 12 | 12 | 12 | 18 | 15 | 15 |  |  | 18 | 11 | 11 | 11 |  | 16 | 9 | 9 | 9 | 9 | 15 | 17 |  |  |  | 17 | 15 | 15 |  |  | 18 | 13 | 13 | 13 |  | 18 | 12 | 12 | 12 | 12 | 18 | 17 |  |  |  | 17 | 15 | 15 |  |  | 18 | 15 | 15 |  |  | 18 | 13 | 13 | 13 |  | 18 | 13 | 13 | 13 |  | 18 | 13 | 13 | 13 |  | 18 | 12 | 12 | 12 | 12 | 18 | 12 | 12 | 12 | 12 | 18 | 12 | 12 | 12 | 12 | 18 | 12 | 12 | 12 | 12 | 18 | 12 | 12 |  |  | 15 | 15 | 15 |  |  | 18 | 8 | 8 | 8 |  | 13 | 11 | 11 | 11 |  | 16 | 13 | 13 | 13 |  | 18 | 6 | 6 | 6 | 6 | 12 | 9 | 9 | 9 | 9 | 15 | 11 | 11 | 11 | 11 | 17 | 12 | 12 | 12 | 12 | 18 | 15 | 15 |  |  | 18 | 11 | 11 | 11 |  | 16 | 9 | 9 | 9 | 9 | 15 | 17 |  |  |  | 17 | 15 | 15 |  |  | 18 | 15 | 15 |  |  | 18 | 13 | 13 | 13 |  | 18 | 13 | 13 | 13 |  | 18 | 13 | 13 | 13 |  | 18 | 12 | 12 | 12 | 12 | 18 | 12 | 12 | 12 | 12 | 18 | 12 | 12 | 12 | 12 | 18 | 12 | 12 | 12 | 12 | 18 | 12 | 12 |  |  | 15 | 15 | 15 |  |  | 18 | 8 | 8 | 8 |  | 13 | 11 | 11 | 11 |  | 16 | 13 | 13 | 13 |  | 18 | 6 | 6 | 6 | 6 | 12 | 9 | 9 | 9 | 9 | 15 | 11 | 11 | 11 | 11 | 17 | 12 | 12 | 12 | 12 | 18 | 15 | 15 |  |  | 18 | 11 | 11 | 11 |  | 16 | 9 | 9 | 9 | 9 | 15 | 0 |  |  |  | 0 | 0 | 0 |  |  | 0 | 0 | 0 | 0 |  | 0 | 0 | 0 | 0 | 0 | 0 | 0 |  |  |  | 0 | 0 | 0 |  |  | 0 | 0 | 0 |  |  | 0 | 0 | 0 | 0 |  | 0 | 0 | 0 | 0 |  | 0 | 0 | 0 | 0 |  | 0 | 0 | 0 | 0 | 0 | 0 | 0 | 0 | 0 | 0 | 0 | 0 | 0 | 0 | 0 | 0 | 0 | 0 | 0 | 0 | 0 | 0 | 0 |  |  | 0 | 0 | 0 |  |  | 0 | 0 | 0 | 0 |  | 0 | 0 | 0 | 0 |  | 0 | 0 | 0 | 0 |  | 0 | 0 | 0 | 0 | 0 | 0 | 0 | 0 | 0 | 0 | 0 | 0 | 0 | 0 | 0 | 0 | 0 | 0 | 0 | 0 | 0 | 0 | 0 |  |  | 0 | 0 | 0 | 0 |  | 0 | 0 | 0 | 0 | 0 | 0 | 0 |  |  |  | 0 | 0 | 0 |  |  | 0 | 0 | 0 |  |  | 0 | 0 | 0 | 0 |  | 0 | 0 | 0 | 0 |  | 0 | 0 | 0 | 0 |  | 0 | 0 | 0 | 0 | 0 | 0 | 0 | 0 | 0 | 0 | 0 | 0 | 0 | 0 | 0 | 0 | 0 | 0 | 0 | 0 | 0 | 0 | 0 |  |  | 0 | 0 | 0 |  |  | 0 | 0 | 0 | 0 |  | 0 | 0 | 0 | 0 |  | 0 | 0 | 0 | 0 |  | 0 | 0 | 0 | 0 | 0 | 0 | 0 | 0 | 0 | 0 | 0 | 0 | 0 | 0 | 0 | 0 | 0 | 0 | 0 | 0 | 0 | 0 | 0 |  |  | 0 | 0 | 0 | 0 |  | 0 | 0 | 0 | 0 | 0 | 0
| 5280 | 56 | 17 |  |  |  | 17 | 15 | 15 |  |  | 18 | 13 | 13 | 13 |  | 18 | 12 | 12 | 12 | 12 | 18 | 12 | 12 |  |  | 15 | 8 | 8 | 8 |  | 13 | 6 | 6 | 6 | 6 | 12 | 17 |  |  |  | 17 | 15 | 15 |  |  | 18 | 15 | 15 |  |  | 18 | 13 | 13 | 13 |  | 18 | 13 | 13 | 13 |  | 18 | 13 | 13 | 13 |  | 18 | 12 | 12 | 12 | 12 | 18 | 12 | 12 | 12 | 12 | 18 | 12 | 12 | 12 | 12 | 18 | 12 | 12 | 12 | 12 | 18 | 12 | 12 |  |  | 15 | 15 | 15 |  |  | 18 | 8 | 8 | 8 |  | 13 | 11 | 11 | 11 |  | 16 | 13 | 13 | 13 |  | 18 | 6 | 6 | 6 | 6 | 12 | 9 | 9 | 9 | 9 | 15 | 11 | 11 | 11 | 11 | 17 | 12 | 12 | 12 | 12 | 18 | 15 | 15 |  |  | 18 | 11 | 11 | 11 |  | 16 | 9 | 9 | 9 | 9 | 15 | 17 |  |  |  | 17 | 15 | 15 |  |  | 18 | 15 | 15 |  |  | 18 | 13 | 13 | 13 |  | 18 | 13 | 13 | 13 |  | 18 | 13 | 13 | 13 |  | 18 | 12 | 12 | 12 | 12 | 18 | 12 | 12 | 12 | 12 | 18 | 12 | 12 | 12 | 12 | 18 | 12 | 12 | 12 | 12 | 18 | 12 | 12 |  |  | 15 | 15 | 15 |  |  | 18 | 8 | 8 | 8 |  | 13 | 11 | 11 | 11 |  | 16 | 13 | 13 | 13 |  | 18 | 6 | 6 | 6 | 6 | 12 | 9 | 9 | 9 | 9 | 15 | 11 | 11 | 11 | 11 | 17 | 12 | 12 | 12 | 12 | 18 | 15 | 15 |  |  | 18 | 11 | 11 | 11 |  | 16 | 9 | 9 | 9 | 9 | 15 | 0 |  |  |  | 0 | 0 | 0 |  |  | 0 | 0 | 0 | 0 |  | 0 | 0 | 0 | 0 | 0 | 0 | 0 |  |  |  | 0 | 0 | 0 |  |  | 0 | 0 | 0 |  |  | 0 | 0 | 0 | 0 |  | 0 | 0 | 0 | 0 |  | 0 | 0 | 0 | 0 |  | 0 | 0 | 0 | 0 | 0 | 0 | 0 | 0 | 0 | 0 | 0 | 0 | 0 | 0 | 0 | 0 | 0 | 0 | 0 | 0 | 0 | 0 | 0 |  |  | 0 | 0 | 0 |  |  | 0 | 0 | 0 | 0 |  | 0 | 0 | 0 | 0 |  | 0 | 0 | 0 | 0 |  | 0 | 0 | 0 | 0 | 0 | 0 | 0 | 0 | 0 | 0 | 0 | 0 | 0 | 0 | 0 | 0 | 0 | 0 | 0 | 0 | 0 | 0 | 0 |  |  | 0 | 0 | 0 | 0 |  | 0 | 0 | 0 | 0 | 0 | 0 | 0 |  |  |  | 0 | 0 | 0 |  |  | 0 | 0 | 0 |  |  | 0 | 0 | 0 | 0 |  | 0 | 0 | 0 | 0 |  | 0 | 0 | 0 | 0 |  | 0 | 0 | 0 | 0 | 0 | 0 | 0 | 0 | 0 | 0 | 0 | 0 | 0 | 0 | 0 | 0 | 0 | 0 | 0 | 0 | 0 | 0 | 0 |  |  | 0 | 0 | 0 |  |  | 0 | 0 | 0 | 0 |  | 0 | 0 | 0 | 0 |  | 0 | 0 | 0 | 0 |  | 0 | 0 | 0 | 0 | 0 | 0 | 0 | 0 | 0 | 0 | 0 | 0 | 0 | 0 | 0 | 0 | 0 | 0 | 0 | 0 | 0 | 0 | 0 |  |  | 0 | 0 | 0 | 0 |  | 0 | 0 | 0 | 0 | 0 | 0 | 0 |  |  |  | 0 | 0 | 0 |  |  | 0 | 0 | 0 | 0 |  | 0 | 0 | 0 | 0 | 0 | 0 | 0 |  |  |  | 0 | 0 | 0 |  |  | 0 | 0 | 0 |  |  | 0 | 0 | 0 | 0 |  | 0 | 0 | 0 | 0 |  | 0 | 0 | 0 | 0 |  | 0 | 0 | 0 | 0 | 0 | 0 | 0 | 0 | 0 | 0 | 0 | 0 | 0 | 0 | 0 | 0 | 0 | 0 | 0 | 0 | 0 | 0 | 0 |  |  | 0 | 0 | 0 |  |  | 0 | 0 | 0 | 0 |  | 0 | 0 | 0 | 0 |  | 0 | 0 | 0 | 0 |  | 0 | 0 | 0 | 0 | 0 | 0 | 0 | 0 | 0 | 0 | 0 | 0 | 0 | 0 | 0 | 0 | 0 | 0 | 0 | 0 | 0 | 0 | 0 |  |  | 0 | 0 | 0 | 0 |  | 0 | 0 | 0 | 0 | 0 | 0 | 0 |  |  |  | 0 | 0 | 0 |  |  | 0 | 0 | 0 |  |  | 0 | 0 | 0 | 0 |  | 0 | 0 | 0 | 0 |  | 0 | 0 | 0 | 0 |  | 0 | 0 | 0 | 0 | 0 | 0 | 0 | 0 | 0 | 0 | 0 | 0 | 0 | 0 | 0 | 0 | 0 | 0 | 0 | 0 | 0 | 0 | 0 |  |  | 0 | 0 | 0 |  |  | 0 | 0 | 0 | 0 |  | 0 | 0 | 0 | 0 |  | 0 | 0 | 0 | 0 |  | 0 | 0 | 0 | 0 | 0 | 0 | 0 | 0 | 0 | 0 | 0 | 0 | 0 | 0 | 0 | 0 | 0 | 0 | 0 | 0 | 0 | 0 | 0 |  |  | 0 | 0 | 0 | 0 |  | 0 | 0 | 0 | 0 | 0 | 0 | 0 |  |  |  | 0 | 0 | 0 |  |  | 0 | 0 | 0 | 0 |  | 0 | 0 | 0 | 0 | 0 | 0 | 0 |  |  |  | 0 | 0 | 0 |  |  | 0 | 0 | 0 |  |  | 0 | 0 | 0 | 0 |  | 0 | 0 | 0 | 0 |  | 0 | 0 | 0 | 0 |  | 0 | 0 | 0 | 0 | 0 | 0 | 0 | 0 | 0 | 0 | 0 | 0 | 0 | 0 | 0 | 0 | 0 | 0 | 0 | 0 | 0 | 0 | 0 |  |  | 0 | 0 | 0 |  |  | 0 | 0 | 0 | 0 |  | 0 | 0 | 0 | 0 |  | 0 | 0 | 0 | 0 |  | 0 | 0 | 0 | 0 | 0 | 0 | 0 | 0 | 0 | 0 | 0 | 0 | 0 | 0 | 0 | 0 | 0 | 0 | 0 | 0 | 0 | 0 | 0 |  |  | 0 | 0 | 0 | 0 |  | 0 | 0 | 0 | 0 | 0 | 0 | 0 |  |  |  | 0 | 0 | 0 |  |  | 0 | 0 | 0 |  |  | 0 | 0 | 0 | 0 |  | 0 | 0 | 0 | 0 |  | 0 | 0 | 0 | 0 |  | 0 | 0 | 0 | 0 | 0 | 0 | 0 | 0 | 0 | 0 | 0 | 0 | 0 | 0 | 0 | 0 | 0 | 0 | 0 | 0 | 0 | 0 | 0 |  |  | 0 | 0 | 0 |  |  | 0 | 0 | 0 | 0 |  | 0 | 0 | 0 | 0 |  | 0 | 0 | 0 | 0 |  | 0 | 0 | 0 | 0 | 0 | 0 | 0 | 0 | 0 | 0 | 0 | 0 | 0 | 0 | 0 | 0 | 0 | 0 | 0 | 0 | 0 | 0 | 0 |  |  | 0 | 0 | 0 | 0 |  | 0 | 0 | 0 | 0 | 0 | 0
| 5300 | 60 | 17 |  |  |  | 17 | 15 | 15 |  |  | 18 | 13 | 13 | 13 |  | 18 | 12 | 12 | 12 | 12 | 18 | 12 | 12 |  |  | 15 | 8 | 8 | 8 |  | 13 | 6 | 6 | 6 | 6 | 12 | 17 |  |  |  | 17 | 15 | 15 |  |  | 18 | 15 | 15 |  |  | 18 | 13 | 13 | 13 |  | 18 | 13 | 13 | 13 |  | 18 | 13 | 13 | 13 |  | 18 | 12 | 12 | 12 | 12 | 18 | 12 | 12 | 12 | 12 | 18 | 12 | 12 | 12 | 12 | 18 | 12 | 12 | 12 | 12 | 18 | 12 | 12 |  |  | 15 | 15 | 15 |  |  | 18 | 8 | 8 | 8 |  | 13 | 11 | 11 | 11 |  | 16 | 13 | 13 | 13 |  | 18 | 6 | 6 | 6 | 6 | 12 | 9 | 9 | 9 | 9 | 15 | 11 | 11 | 11 | 11 | 17 | 12 | 12 | 12 | 12 | 18 | 15 | 15 |  |  | 18 | 11 | 11 | 11 |  | 16 | 9 | 9 | 9 | 9 | 15 | 17 |  |  |  | 17 | 15 | 15 |  |  | 18 | 15 | 15 |  |  | 18 | 13 | 13 | 13 |  | 18 | 13 | 13 | 13 |  | 18 | 13 | 13 | 13 |  | 18 | 12 | 12 | 12 | 12 | 18 | 12 | 12 | 12 | 12 | 18 | 12 | 12 | 12 | 12 | 18 | 12 | 12 | 12 | 12 | 18 | 12 | 12 |  |  | 15 | 15 | 15 |  |  | 18 | 8 | 8 | 8 |  | 13 | 11 | 11 | 11 |  | 16 | 13 | 13 | 13 |  | 18 | 6 | 6 | 6 | 6 | 12 | 9 | 9 | 9 | 9 | 15 | 11 | 11 | 11 | 11 | 17 | 12 | 12 | 12 | 12 | 18 | 15 | 15 |  |  | 18 | 11 | 11 | 11 |  | 16 | 9 | 9 | 9 | 9 | 15 | 17 |  |  |  | 17 | 15 | 15 |  |  | 18 | 13 | 13 | 13 |  | 18 | 12 | 12 | 12 | 12 | 18 | 17 |  |  |  | 17 | 15 | 15 |  |  | 18 | 15 | 15 |  |  | 18 | 13 | 13 | 13 |  | 18 | 13 | 13 | 13 |  | 18 | 13 | 13 | 13 |  | 18 | 12 | 12 | 12 | 12 | 18 | 12 | 12 | 12 | 12 | 18 | 12 | 12 | 12 | 12 | 18 | 12 | 12 | 12 | 12 | 18 | 12 | 12 |  |  | 15 | 15 | 15 |  |  | 18 | 8 | 8 | 8 |  | 13 | 11 | 11 | 11 |  | 16 | 13 | 13 | 13 |  | 18 | 6 | 6 | 6 | 6 | 12 | 9 | 9 | 9 | 9 | 15 | 11 | 11 | 11 | 11 | 17 | 12 | 12 | 12 | 12 | 18 | 15 | 15 |  |  | 18 | 11 | 11 | 11 |  | 16 | 9 | 9 | 9 | 9 | 15 | 17 |  |  |  | 17 | 15 | 15 |  |  | 18 | 15 | 15 |  |  | 18 | 13 | 13 | 13 |  | 18 | 13 | 13 | 13 |  | 18 | 13 | 13 | 13 |  | 18 | 12 | 12 | 12 | 12 | 18 | 12 | 12 | 12 | 12 | 18 | 12 | 12 | 12 | 12 | 18 | 12 | 12 | 12 | 12 | 18 | 12 | 12 |  |  | 15 | 15 | 15 |  |  | 18 | 8 | 8 | 8 |  | 13 | 11 | 11 | 11 |  | 16 | 13 | 13 | 13 |  | 18 | 6 | 6 | 6 | 6 | 12 | 9 | 9 | 9 | 9 | 15 | 11 | 11 | 11 | 11 | 17 | 12 | 12 | 12 | 12 | 18 | 15 | 15 |  |  | 18 | 11 | 11 | 11 |  | 16 | 9 | 9 | 9 | 9 | 15 | 0 |  |  |  | 0 | 0 | 0 |  |  | 0 | 0 | 0 | 0 |  | 0 | 0 | 0 | 0 | 0 | 0 | 0 |  |  |  | 0 | 0 | 0 |  |  | 0 | 0 | 0 |  |  | 0 | 0 | 0 | 0 |  | 0 | 0 | 0 | 0 |  | 0 | 0 | 0 | 0 |  | 0 | 0 | 0 | 0 | 0 | 0 | 0 | 0 | 0 | 0 | 0 | 0 | 0 | 0 | 0 | 0 | 0 | 0 | 0 | 0 | 0 | 0 | 0 |  |  | 0 | 0 | 0 |  |  | 0 | 0 | 0 | 0 |  | 0 | 0 | 0 | 0 |  | 0 | 0 | 0 | 0 |  | 0 | 0 | 0 | 0 | 0 | 0 | 0 | 0 | 0 | 0 | 0 | 0 | 0 | 0 | 0 | 0 | 0 | 0 | 0 | 0 | 0 | 0 | 0 |  |  | 0 | 0 | 0 | 0 |  | 0 | 0 | 0 | 0 | 0 | 0 | 0 |  |  |  | 0 | 0 | 0 |  |  | 0 | 0 | 0 |  |  | 0 | 0 | 0 | 0 |  | 0 | 0 | 0 | 0 |  | 0 | 0 | 0 | 0 |  | 0 | 0 | 0 | 0 | 0 | 0 | 0 | 0 | 0 | 0 | 0 | 0 | 0 | 0 | 0 | 0 | 0 | 0 | 0 | 0 | 0 | 0 | 0 |  |  | 0 | 0 | 0 |  |  | 0 | 0 | 0 | 0 |  | 0 | 0 | 0 | 0 |  | 0 | 0 | 0 | 0 |  | 0 | 0 | 0 | 0 | 0 | 0 | 0 | 0 | 0 | 0 | 0 | 0 | 0 | 0 | 0 | 0 | 0 | 0 | 0 | 0 | 0 | 0 | 0 |  |  | 0 | 0 | 0 | 0 |  | 0 | 0 | 0 | 0 | 0 | 0 | 0 |  |  |  | 0 | 0 | 0 |  |  | 0 | 0 | 0 | 0 |  | 0 | 0 | 0 | 0 | 0 | 0 | 0 |  |  |  | 0 | 0 | 0 |  |  | 0 | 0 | 0 |  |  | 0 | 0 | 0 | 0 |  | 0 | 0 | 0 | 0 |  | 0 | 0 | 0 | 0 |  | 0 | 0 | 0 | 0 | 0 | 0 | 0 | 0 | 0 | 0 | 0 | 0 | 0 | 0 | 0 | 0 | 0 | 0 | 0 | 0 | 0 | 0 | 0 |  |  | 0 | 0 | 0 |  |  | 0 | 0 | 0 | 0 |  | 0 | 0 | 0 | 0 |  | 0 | 0 | 0 | 0 |  | 0 | 0 | 0 | 0 | 0 | 0 | 0 | 0 | 0 | 0 | 0 | 0 | 0 | 0 | 0 | 0 | 0 | 0 | 0 | 0 | 0 | 0 | 0 |  |  | 0 | 0 | 0 | 0 |  | 0 | 0 | 0 | 0 | 0 | 0 | 0 |  |  |  | 0 | 0 | 0 |  |  | 0 | 0 | 0 |  |  | 0 | 0 | 0 | 0 |  | 0 | 0 | 0 | 0 |  | 0 | 0 | 0 | 0 |  | 0 | 0 | 0 | 0 | 0 | 0 | 0 | 0 | 0 | 0 | 0 | 0 | 0 | 0 | 0 | 0 | 0 | 0 | 0 | 0 | 0 | 0 | 0 |  |  | 0 | 0 | 0 |  |  | 0 | 0 | 0 | 0 |  | 0 | 0 | 0 | 0 |  | 0 | 0 | 0 | 0 |  | 0 | 0 | 0 | 0 | 0 | 0 | 0 | 0 | 0 | 0 | 0 | 0 | 0 | 0 | 0 | 0 | 0 | 0 | 0 | 0 | 0 | 0 | 0 |  |  | 0 | 0 | 0 | 0 |  | 0 | 0 | 0 | 0 | 0 | 0
| 5320 | 64 | 17 |  |  |  | 17 | 15 | 15 |  |  | 18 | 13 | 13 | 13 |  | 18 | 12 | 12 | 12 | 12 | 18 | 12 | 12 |  |  | 15 | 8 | 8 | 8 |  | 13 | 6 | 6 | 6 | 6 | 12 | 17 |  |  |  | 17 | 15 | 15 |  |  | 18 | 15 | 15 |  |  | 18 | 13 | 13 | 13 |  | 18 | 13 | 13 | 13 |  | 18 | 13 | 13 | 13 |  | 18 | 12 | 12 | 12 | 12 | 18 | 12 | 12 | 12 | 12 | 18 | 12 | 12 | 12 | 12 | 18 | 12 | 12 | 12 | 12 | 18 | 12 | 12 |  |  | 15 | 15 | 15 |  |  | 18 | 8 | 8 | 8 |  | 13 | 11 | 11 | 11 |  | 16 | 13 | 13 | 13 |  | 18 | 6 | 6 | 6 | 6 | 12 | 9 | 9 | 9 | 9 | 15 | 11 | 11 | 11 | 11 | 17 | 12 | 12 | 12 | 12 | 18 | 15 | 15 |  |  | 18 | 11 | 11 | 11 |  | 16 | 9 | 9 | 9 | 9 | 15 | 17 |  |  |  | 17 | 15 | 15 |  |  | 18 | 15 | 15 |  |  | 18 | 13 | 13 | 13 |  | 18 | 13 | 13 | 13 |  | 18 | 13 | 13 | 13 |  | 18 | 12 | 12 | 12 | 12 | 18 | 12 | 12 | 12 | 12 | 18 | 12 | 12 | 12 | 12 | 18 | 12 | 12 | 12 | 12 | 18 | 12 | 12 |  |  | 15 | 15 | 15 |  |  | 18 | 8 | 8 | 8 |  | 13 | 11 | 11 | 11 |  | 16 | 13 | 13 | 13 |  | 18 | 6 | 6 | 6 | 6 | 12 | 9 | 9 | 9 | 9 | 15 | 11 | 11 | 11 | 11 | 17 | 12 | 12 | 12 | 12 | 18 | 15 | 15 |  |  | 18 | 11 | 11 | 11 |  | 16 | 9 | 9 | 9 | 9 | 15 | 0 |  |  |  | 0 | 0 | 0 |  |  | 0 | 0 | 0 | 0 |  | 0 | 0 | 0 | 0 | 0 | 0 | 0 |  |  |  | 0 | 0 | 0 |  |  | 0 | 0 | 0 |  |  | 0 | 0 | 0 | 0 |  | 0 | 0 | 0 | 0 |  | 0 | 0 | 0 | 0 |  | 0 | 0 | 0 | 0 | 0 | 0 | 0 | 0 | 0 | 0 | 0 | 0 | 0 | 0 | 0 | 0 | 0 | 0 | 0 | 0 | 0 | 0 | 0 |  |  | 0 | 0 | 0 |  |  | 0 | 0 | 0 | 0 |  | 0 | 0 | 0 | 0 |  | 0 | 0 | 0 | 0 |  | 0 | 0 | 0 | 0 | 0 | 0 | 0 | 0 | 0 | 0 | 0 | 0 | 0 | 0 | 0 | 0 | 0 | 0 | 0 | 0 | 0 | 0 | 0 |  |  | 0 | 0 | 0 | 0 |  | 0 | 0 | 0 | 0 | 0 | 0 | 0 |  |  |  | 0 | 0 | 0 |  |  | 0 | 0 | 0 |  |  | 0 | 0 | 0 | 0 |  | 0 | 0 | 0 | 0 |  | 0 | 0 | 0 | 0 |  | 0 | 0 | 0 | 0 | 0 | 0 | 0 | 0 | 0 | 0 | 0 | 0 | 0 | 0 | 0 | 0 | 0 | 0 | 0 | 0 | 0 | 0 | 0 |  |  | 0 | 0 | 0 |  |  | 0 | 0 | 0 | 0 |  | 0 | 0 | 0 | 0 |  | 0 | 0 | 0 | 0 |  | 0 | 0 | 0 | 0 | 0 | 0 | 0 | 0 | 0 | 0 | 0 | 0 | 0 | 0 | 0 | 0 | 0 | 0 | 0 | 0 | 0 | 0 | 0 |  |  | 0 | 0 | 0 | 0 |  | 0 | 0 | 0 | 0 | 0 | 0 | 0 |  |  |  | 0 | 0 | 0 |  |  | 0 | 0 | 0 | 0 |  | 0 | 0 | 0 | 0 | 0 | 0 | 0 |  |  |  | 0 | 0 | 0 |  |  | 0 | 0 | 0 |  |  | 0 | 0 | 0 | 0 |  | 0 | 0 | 0 | 0 |  | 0 | 0 | 0 | 0 |  | 0 | 0 | 0 | 0 | 0 | 0 | 0 | 0 | 0 | 0 | 0 | 0 | 0 | 0 | 0 | 0 | 0 | 0 | 0 | 0 | 0 | 0 | 0 |  |  | 0 | 0 | 0 |  |  | 0 | 0 | 0 | 0 |  | 0 | 0 | 0 | 0 |  | 0 | 0 | 0 | 0 |  | 0 | 0 | 0 | 0 | 0 | 0 | 0 | 0 | 0 | 0 | 0 | 0 | 0 | 0 | 0 | 0 | 0 | 0 | 0 | 0 | 0 | 0 | 0 |  |  | 0 | 0 | 0 | 0 |  | 0 | 0 | 0 | 0 | 0 | 0 | 0 |  |  |  | 0 | 0 | 0 |  |  | 0 | 0 | 0 |  |  | 0 | 0 | 0 | 0 |  | 0 | 0 | 0 | 0 |  | 0 | 0 | 0 | 0 |  | 0 | 0 | 0 | 0 | 0 | 0 | 0 | 0 | 0 | 0 | 0 | 0 | 0 | 0 | 0 | 0 | 0 | 0 | 0 | 0 | 0 | 0 | 0 |  |  | 0 | 0 | 0 |  |  | 0 | 0 | 0 | 0 |  | 0 | 0 | 0 | 0 |  | 0 | 0 | 0 | 0 |  | 0 | 0 | 0 | 0 | 0 | 0 | 0 | 0 | 0 | 0 | 0 | 0 | 0 | 0 | 0 | 0 | 0 | 0 | 0 | 0 | 0 | 0 | 0 |  |  | 0 | 0 | 0 | 0 |  | 0 | 0 | 0 | 0 | 0 | 0 | 0 |  |  |  | 0 | 0 | 0 |  |  | 0 | 0 | 0 | 0 |  | 0 | 0 | 0 | 0 | 0 | 0 | 0 |  |  |  | 0 | 0 | 0 |  |  | 0 | 0 | 0 |  |  | 0 | 0 | 0 | 0 |  | 0 | 0 | 0 | 0 |  | 0 | 0 | 0 | 0 |  | 0 | 0 | 0 | 0 | 0 | 0 | 0 | 0 | 0 | 0 | 0 | 0 | 0 | 0 | 0 | 0 | 0 | 0 | 0 | 0 | 0 | 0 | 0 |  |  | 0 | 0 | 0 |  |  | 0 | 0 | 0 | 0 |  | 0 | 0 | 0 | 0 |  | 0 | 0 | 0 | 0 |  | 0 | 0 | 0 | 0 | 0 | 0 | 0 | 0 | 0 | 0 | 0 | 0 | 0 | 0 | 0 | 0 | 0 | 0 | 0 | 0 | 0 | 0 | 0 |  |  | 0 | 0 | 0 | 0 |  | 0 | 0 | 0 | 0 | 0 | 0 | 0 |  |  |  | 0 | 0 | 0 |  |  | 0 | 0 | 0 |  |  | 0 | 0 | 0 | 0 |  | 0 | 0 | 0 | 0 |  | 0 | 0 | 0 | 0 |  | 0 | 0 | 0 | 0 | 0 | 0 | 0 | 0 | 0 | 0 | 0 | 0 | 0 | 0 | 0 | 0 | 0 | 0 | 0 | 0 | 0 | 0 | 0 |  |  | 0 | 0 | 0 |  |  | 0 | 0 | 0 | 0 |  | 0 | 0 | 0 | 0 |  | 0 | 0 | 0 | 0 |  | 0 | 0 | 0 | 0 | 0 | 0 | 0 | 0 | 0 | 0 | 0 | 0 | 0 | 0 | 0 | 0 | 0 | 0 | 0 | 0 | 0 | 0 | 0 |  |  | 0 | 0 | 0 | 0 |  | 0 | 0 | 0 | 0 | 0 | 0
UNII-2Ext | 5500 | 100 | -99 |  |  |  | -99 | -99 | -99 |  |  | -96 | -99 | -99 | -99 |  | -94 | -99 | -99 | -99 | -99 | -93 | -99 | -99 |  |  | -96 | -99 | -99 | -99 |  | -94 | -99 | -99 | -99 | -99 | -93 | -99 |  |  |  | -99 | -99 | -99 |  |  | -96 | -99 | -99 |  |  | -96 | -99 | -99 | -99 |  | -94 | -99 | -99 | -99 |  | -94 | -99 | -99 | -99 |  | -94 | -99 | -99 | -99 | -99 | -93 | -99 | -99 | -99 | -99 | -93 | -99 | -99 | -99 | -99 | -93 | -99 | -99 | -99 | -99 | -93 | -99 | -99 |  |  | -96 | -99 | -99 |  |  | -96 | -99 | -99 | -99 |  | -94 | -99 | -99 | -99 |  | -94 | -99 | -99 | -99 |  | -94 | -99 | -99 | -99 | -99 | -93 | -99 | -99 | -99 | -99 | -93 | -99 | -99 | -99 | -99 | -93 | -99 | -99 | -99 | -99 | -93 | -99 | -99 |  |  | -96 | -99 | -99 | -99 |  | -94 | -99 | -99 | -99 | -99 | -93 | -99 |  |  |  | -99 | -99 | -99 |  |  | -96 | -99 | -99 |  |  | -96 | -99 | -99 | -99 |  | -94 | -99 | -99 | -99 |  | -94 | -99 | -99 | -99 |  | -94 | -99 | -99 | -99 | -99 | -93 | -99 | -99 | -99 | -99 | -93 | -99 | -99 | -99 | -99 | -93 | -99 | -99 | -99 | -99 | -93 | -99 | -99 |  |  | -96 | -99 | -99 |  |  | -96 | -99 | -99 | -99 |  | -94 | -99 | -99 | -99 |  | -94 | -99 | -99 | -99 |  | -94 | -99 | -99 | -99 | -99 | -93 | -99 | -99 | -99 | -99 | -93 | -99 | -99 | -99 | -99 | -93 | -99 | -99 | -99 | -99 | -93 | -99 | -99 |  |  | -96 | -99 | -99 | -99 |  | -94 | -99 | -99 | -99 | -99 | -93 | -99 |  |  |  | -99 | -99 | -99 |  |  | -96 | -99 | -99 | -99 |  | -94 | -99 | -99 | -99 | -99 | -93 | -99 |  |  |  | -99 | -99 | -99 |  |  | -96 | -99 | -99 |  |  | -96 | -99 | -99 | -99 |  | -94 | -99 | -99 | -99 |  | -94 | -99 | -99 | -99 |  | -94 | -99 | -99 | -99 | -99 | -93 | -99 | -99 | -99 | -99 | -93 | -99 | -99 | -99 | -99 | -93 | -99 | -99 | -99 | -99 | -93 | -99 | -99 |  |  | -96 | -99 | -99 |  |  | -96 | -99 | -99 | -99 |  | -94 | -99 | -99 | -99 |  | -94 | -99 | -99 | -99 |  | -94 | -99 | -99 | -99 | -99 | -93 | -99 | -99 | -99 | -99 | -93 | -99 | -99 | -99 | -99 | -93 | -99 | -99 | -99 | -99 | -93 | -99 | -99 |  |  | -96 | -99 | -99 | -99 |  | -94 | -99 | -99 | -99 | -99 | -93 | -99 |  |  |  | -99 | -99 | -99 |  |  | -96 | -99 | -99 |  |  | -96 | -99 | -99 | -99 |  | -94 | -99 | -99 | -99 |  | -94 | -99 | -99 | -99 |  | -94 | -99 | -99 | -99 | -99 | -93 | -99 | -99 | -99 | -99 | -93 | -99 | -99 | -99 | -99 | -93 | -99 | -99 | -99 | -99 | -93 | -99 | -99 |  |  | -96 | -99 | -99 |  |  | -96 | -99 | -99 | -99 |  | -94 | -99 | -99 | -99 |  | -94 | -99 | -99 | -99 |  | -94 | -99 | -99 | -99 | -99 | -93 | -99 | -99 | -99 | -99 | -93 | -99 | -99 | -99 | -99 | -93 | -99 | -99 | -99 | -99 | -93 | -99 | -99 |  |  | -96 | -99 | -99 | -99 |  | -94 | -99 | -99 | -99 | -99 | -93 | -99 |  |  |  | -99 | -99 | -99 |  |  | -96 | -99 | -99 | -99 |  | -94 | -99 | -99 | -99 | -99 | -93 | -99 |  |  |  | -99 | -99 | -99 |  |  | -96 | -99 | -99 |  |  | -96 | -99 | -99 | -99 |  | -94 | -99 | -99 | -99 |  | -94 | -99 | -99 | -99 |  | -94 | -99 | -99 | -99 | -99 | -93 | -99 | -99 | -99 | -99 | -93 | -99 | -99 | -99 | -99 | -93 | -99 | -99 | -99 | -99 | -93 | -99 | -99 |  |  | -96 | -99 | -99 |  |  | -96 | -99 | -99 | -99 |  | -94 | -99 | -99 | -99 |  | -94 | -99 | -99 | -99 |  | -94 | -99 | -99 | -99 | -99 | -93 | -99 | -99 | -99 | -99 | -93 | -99 | -99 | -99 | -99 | -93 | -99 | -99 | -99 | -99 | -93 | -99 | -99 |  |  | -96 | -99 | -99 | -99 |  | -94 | -99 | -99 | -99 | -99 | -93 | -99 |  |  |  | -99 | -99 | -99 |  |  | -96 | -99 | -99 |  |  | -96 | -99 | -99 | -99 |  | -94 | -99 | -99 | -99 |  | -94 | -99 | -99 | -99 |  | -94 | -99 | -99 | -99 | -99 | -93 | -99 | -99 | -99 | -99 | -93 | -99 | -99 | -99 | -99 | -93 | -99 | -99 | -99 | -99 | -93 | -99 | -99 |  |  | -96 | -99 | -99 |  |  | -96 | -99 | -99 | -99 |  | -94 | -99 | -99 | -99 |  | -94 | -99 | -99 | -99 |  | -94 | -99 | -99 | -99 | -99 | -93 | -99 | -99 | -99 | -99 | -93 | -99 | -99 | -99 | -99 | -93 | -99 | -99 | -99 | -99 | -93 | -99 | -99 |  |  | -96 | -99 | -99 | -99 |  | -94 | -99 | -99 | -99 | -99 | -93 | -99 |  |  |  | -99 | -99 | -99 |  |  | -96 | -99 | -99 | -99 |  | -94 | -99 | -99 | -99 | -99 | -93 | -99 |  |  |  | -99 | -99 | -99 |  |  | -96 | -99 | -99 |  |  | -96 | -99 | -99 | -99 |  | -94 | -99 | -99 | -99 |  | -94 | -99 | -99 | -99 |  | -94 | -99 | -99 | -99 | -99 | -93 | -99 | -99 | -99 | -99 | -93 | -99 | -99 | -99 | -99 | -93 | -99 | -99 | -99 | -99 | -93 | -99 | -99 |  |  | -96 | -99 | -99 |  |  | -96 | -99 | -99 | -99 |  | -94 | -99 | -99 | -99 |  | -94 | -99 | -99 | -99 |  | -94 | -99 | -99 | -99 | -99 | -93 | -99 | -99 | -99 | -99 | -93 | -99 | -99 | -99 | -99 | -93 | -99 | -99 | -99 | -99 | -93 | -99 | -99 |  |  | -96 | -99 | -99 | -99 |  | -94 | -99 | -99 | -99 | -99 | -93 | -99 |  |  |  | -99 | -99 | -99 |  |  | -96 | -99 | -99 |  |  | -96 | -99 | -99 | -99 |  | -94 | -99 | -99 | -99 |  | -94 | -99 | -99 | -99 |  | -94 | -99 | -99 | -99 | -99 | -93 | -99 | -99 | -99 | -99 | -93 | -99 | -99 | -99 | -99 | -93 | -99 | -99 | -99 | -99 | -93 | -99 | -99 |  |  | -96 | -99 | -99 |  |  | -96 | -99 | -99 | -99 |  | -94 | -99 | -99 | -99 |  | -94 | -99 | -99 | -99 |  | -94 | -99 | -99 | -99 | -99 | -93 | -99 | -99 | -99 | -99 | -93 | -99 | -99 | -99 | -99 | -93 | -99 | -99 | -99 | -99 | -93 | -99 | -99 |  |  | -96 | -99 | -99 | -99 |  | -94 | -99 | -99 | -99 | -99 | -93
| 5520 | 104 | -99 |  |  |  | -99 | -99 | -99 |  |  | -96 | -99 | -99 | -99 |  | -94 | -99 | -99 | -99 | -99 | -93 | -99 | -99 |  |  | -96 | -99 | -99 | -99 |  | -94 | -99 | -99 | -99 | -99 | -93 | -99 |  |  |  | -99 | -99 | -99 |  |  | -96 | -99 | -99 |  |  | -96 | -99 | -99 | -99 |  | -94 | -99 | -99 | -99 |  | -94 | -99 | -99 | -99 |  | -94 | -99 | -99 | -99 | -99 | -93 | -99 | -99 | -99 | -99 | -93 | -99 | -99 | -99 | -99 | -93 | -99 | -99 | -99 | -99 | -93 | -99 | -99 |  |  | -96 | -99 | -99 |  |  | -96 | -99 | -99 | -99 |  | -94 | -99 | -99 | -99 |  | -94 | -99 | -99 | -99 |  | -94 | -99 | -99 | -99 | -99 | -93 | -99 | -99 | -99 | -99 | -93 | -99 | -99 | -99 | -99 | -93 | -99 | -99 | -99 | -99 | -93 | -99 | -99 |  |  | -96 | -99 | -99 | -99 |  | -94 | -99 | -99 | -99 | -99 | -93 | -99 |  |  |  | -99 | -99 | -99 |  |  | -96 | -99 | -99 |  |  | -96 | -99 | -99 | -99 |  | -94 | -99 | -99 | -99 |  | -94 | -99 | -99 | -99 |  | -94 | -99 | -99 | -99 | -99 | -93 | -99 | -99 | -99 | -99 | -93 | -99 | -99 | -99 | -99 | -93 | -99 | -99 | -99 | -99 | -93 | -99 | -99 |  |  | -96 | -99 | -99 |  |  | -96 | -99 | -99 | -99 |  | -94 | -99 | -99 | -99 |  | -94 | -99 | -99 | -99 |  | -94 | -99 | -99 | -99 | -99 | -93 | -99 | -99 | -99 | -99 | -93 | -99 | -99 | -99 | -99 | -93 | -99 | -99 | -99 | -99 | -93 | -99 | -99 |  |  | -96 | -99 | -99 | -99 |  | -94 | -99 | -99 | -99 | -99 | -93 | 0 |  |  |  | 0 | 0 | 0 |  |  | 0 | 0 | 0 | 0 |  | 0 | 0 | 0 | 0 | 0 | 0 | 0 |  |  |  | 0 | 0 | 0 |  |  | 0 | 0 | 0 |  |  | 0 | 0 | 0 | 0 |  | 0 | 0 | 0 | 0 |  | 0 | 0 | 0 | 0 |  | 0 | 0 | 0 | 0 | 0 | 0 | 0 | 0 | 0 | 0 | 0 | 0 | 0 | 0 | 0 | 0 | 0 | 0 | 0 | 0 | 0 | 0 | 0 |  |  | 0 | 0 | 0 |  |  | 0 | 0 | 0 | 0 |  | 0 | 0 | 0 | 0 |  | 0 | 0 | 0 | 0 |  | 0 | 0 | 0 | 0 | 0 | 0 | 0 | 0 | 0 | 0 | 0 | 0 | 0 | 0 | 0 | 0 | 0 | 0 | 0 | 0 | 0 | 0 | 0 |  |  | 0 | 0 | 0 | 0 |  | 0 | 0 | 0 | 0 | 0 | 0 | 0 |  |  |  | 0 | 0 | 0 |  |  | 0 | 0 | 0 |  |  | 0 | 0 | 0 | 0 |  | 0 | 0 | 0 | 0 |  | 0 | 0 | 0 | 0 |  | 0 | 0 | 0 | 0 | 0 | 0 | 0 | 0 | 0 | 0 | 0 | 0 | 0 | 0 | 0 | 0 | 0 | 0 | 0 | 0 | 0 | 0 | 0 |  |  | 0 | 0 | 0 |  |  | 0 | 0 | 0 | 0 |  | 0 | 0 | 0 | 0 |  | 0 | 0 | 0 | 0 |  | 0 | 0 | 0 | 0 | 0 | 0 | 0 | 0 | 0 | 0 | 0 | 0 | 0 | 0 | 0 | 0 | 0 | 0 | 0 | 0 | 0 | 0 | 0 |  |  | 0 | 0 | 0 | 0 |  | 0 | 0 | 0 | 0 | 0 | 0 | 0 |  |  |  | 0 | 0 | 0 |  |  | 0 | 0 | 0 | 0 |  | 0 | 0 | 0 | 0 | 0 | 0 | 0 |  |  |  | 0 | 0 | 0 |  |  | 0 | 0 | 0 |  |  | 0 | 0 | 0 | 0 |  | 0 | 0 | 0 | 0 |  | 0 | 0 | 0 | 0 |  | 0 | 0 | 0 | 0 | 0 | 0 | 0 | 0 | 0 | 0 | 0 | 0 | 0 | 0 | 0 | 0 | 0 | 0 | 0 | 0 | 0 | 0 | 0 |  |  | 0 | 0 | 0 |  |  | 0 | 0 | 0 | 0 |  | 0 | 0 | 0 | 0 |  | 0 | 0 | 0 | 0 |  | 0 | 0 | 0 | 0 | 0 | 0 | 0 | 0 | 0 | 0 | 0 | 0 | 0 | 0 | 0 | 0 | 0 | 0 | 0 | 0 | 0 | 0 | 0 |  |  | 0 | 0 | 0 | 0 |  | 0 | 0 | 0 | 0 | 0 | 0 | 0 |  |  |  | 0 | 0 | 0 |  |  | 0 | 0 | 0 |  |  | 0 | 0 | 0 | 0 |  | 0 | 0 | 0 | 0 |  | 0 | 0 | 0 | 0 |  | 0 | 0 | 0 | 0 | 0 | 0 | 0 | 0 | 0 | 0 | 0 | 0 | 0 | 0 | 0 | 0 | 0 | 0 | 0 | 0 | 0 | 0 | 0 |  |  | 0 | 0 | 0 |  |  | 0 | 0 | 0 | 0 |  | 0 | 0 | 0 | 0 |  | 0 | 0 | 0 | 0 |  | 0 | 0 | 0 | 0 | 0 | 0 | 0 | 0 | 0 | 0 | 0 | 0 | 0 | 0 | 0 | 0 | 0 | 0 | 0 | 0 | 0 | 0 | 0 |  |  | 0 | 0 | 0 | 0 |  | 0 | 0 | 0 | 0 | 0 | 0 | 0 |  |  |  | 0 | 0 | 0 |  |  | 0 | 0 | 0 | 0 |  | 0 | 0 | 0 | 0 | 0 | 0 | 0 |  |  |  | 0 | 0 | 0 |  |  | 0 | 0 | 0 |  |  | 0 | 0 | 0 | 0 |  | 0 | 0 | 0 | 0 |  | 0 | 0 | 0 | 0 |  | 0 | 0 | 0 | 0 | 0 | 0 | 0 | 0 | 0 | 0 | 0 | 0 | 0 | 0 | 0 | 0 | 0 | 0 | 0 | 0 | 0 | 0 | 0 |  |  | 0 | 0 | 0 |  |  | 0 | 0 | 0 | 0 |  | 0 | 0 | 0 | 0 |  | 0 | 0 | 0 | 0 |  | 0 | 0 | 0 | 0 | 0 | 0 | 0 | 0 | 0 | 0 | 0 | 0 | 0 | 0 | 0 | 0 | 0 | 0 | 0 | 0 | 0 | 0 | 0 |  |  | 0 | 0 | 0 | 0 |  | 0 | 0 | 0 | 0 | 0 | 0 | 0 |  |  |  | 0 | 0 | 0 |  |  | 0 | 0 | 0 |  |  | 0 | 0 | 0 | 0 |  | 0 | 0 | 0 | 0 |  | 0 | 0 | 0 | 0 |  | 0 | 0 | 0 | 0 | 0 | 0 | 0 | 0 | 0 | 0 | 0 | 0 | 0 | 0 | 0 | 0 | 0 | 0 | 0 | 0 | 0 | 0 | 0 |  |  | 0 | 0 | 0 |  |  | 0 | 0 | 0 | 0 |  | 0 | 0 | 0 | 0 |  | 0 | 0 | 0 | 0 |  | 0 | 0 | 0 | 0 | 0 | 0 | 0 | 0 | 0 | 0 | 0 | 0 | 0 | 0 | 0 | 0 | 0 | 0 | 0 | 0 | 0 | 0 | 0 |  |  | 0 | 0 | 0 | 0 |  | 0 | 0 | 0 | 0 | 0 | 0
| 5540 | 108 | -99 |  |  |  | -99 | -99 | -99 |  |  | -96 | -99 | -99 | -99 |  | -94 | -99 | -99 | -99 | -99 | -93 | -99 | -99 |  |  | -96 | -99 | -99 | -99 |  | -94 | -99 | -99 | -99 | -99 | -93 | -99 |  |  |  | -99 | -99 | -99 |  |  | -96 | -99 | -99 |  |  | -96 | -99 | -99 | -99 |  | -94 | -99 | -99 | -99 |  | -94 | -99 | -99 | -99 |  | -94 | -99 | -99 | -99 | -99 | -93 | -99 | -99 | -99 | -99 | -93 | -99 | -99 | -99 | -99 | -93 | -99 | -99 | -99 | -99 | -93 | -99 | -99 |  |  | -96 | -99 | -99 |  |  | -96 | -99 | -99 | -99 |  | -94 | -99 | -99 | -99 |  | -94 | -99 | -99 | -99 |  | -94 | -99 | -99 | -99 | -99 | -93 | -99 | -99 | -99 | -99 | -93 | -99 | -99 | -99 | -99 | -93 | -99 | -99 | -99 | -99 | -93 | -99 | -99 |  |  | -96 | -99 | -99 | -99 |  | -94 | -99 | -99 | -99 | -99 | -93 | -99 |  |  |  | -99 | -99 | -99 |  |  | -96 | -99 | -99 |  |  | -96 | -99 | -99 | -99 |  | -94 | -99 | -99 | -99 |  | -94 | -99 | -99 | -99 |  | -94 | -99 | -99 | -99 | -99 | -93 | -99 | -99 | -99 | -99 | -93 | -99 | -99 | -99 | -99 | -93 | -99 | -99 | -99 | -99 | -93 | -99 | -99 |  |  | -96 | -99 | -99 |  |  | -96 | -99 | -99 | -99 |  | -94 | -99 | -99 | -99 |  | -94 | -99 | -99 | -99 |  | -94 | -99 | -99 | -99 | -99 | -93 | -99 | -99 | -99 | -99 | -93 | -99 | -99 | -99 | -99 | -93 | -99 | -99 | -99 | -99 | -93 | -99 | -99 |  |  | -96 | -99 | -99 | -99 |  | -94 | -99 | -99 | -99 | -99 | -93 | -99 |  |  |  | -99 | -99 | -99 |  |  | -96 | -99 | -99 | -99 |  | -94 | -99 | -99 | -99 | -99 | -93 | -99 |  |  |  | -99 | -99 | -99 |  |  | -96 | -99 | -99 |  |  | -96 | -99 | -99 | -99 |  | -94 | -99 | -99 | -99 |  | -94 | -99 | -99 | -99 |  | -94 | -99 | -99 | -99 | -99 | -93 | -99 | -99 | -99 | -99 | -93 | -99 | -99 | -99 | -99 | -93 | -99 | -99 | -99 | -99 | -93 | -99 | -99 |  |  | -96 | -99 | -99 |  |  | -96 | -99 | -99 | -99 |  | -94 | -99 | -99 | -99 |  | -94 | -99 | -99 | -99 |  | -94 | -99 | -99 | -99 | -99 | -93 | -99 | -99 | -99 | -99 | -93 | -99 | -99 | -99 | -99 | -93 | -99 | -99 | -99 | -99 | -93 | -99 | -99 |  |  | -96 | -99 | -99 | -99 |  | -94 | -99 | -99 | -99 | -99 | -93 | -99 |  |  |  | -99 | -99 | -99 |  |  | -96 | -99 | -99 |  |  | -96 | -99 | -99 | -99 |  | -94 | -99 | -99 | -99 |  | -94 | -99 | -99 | -99 |  | -94 | -99 | -99 | -99 | -99 | -93 | -99 | -99 | -99 | -99 | -93 | -99 | -99 | -99 | -99 | -93 | -99 | -99 | -99 | -99 | -93 | -99 | -99 |  |  | -96 | -99 | -99 |  |  | -96 | -99 | -99 | -99 |  | -94 | -99 | -99 | -99 |  | -94 | -99 | -99 | -99 |  | -94 | -99 | -99 | -99 | -99 | -93 | -99 | -99 | -99 | -99 | -93 | -99 | -99 | -99 | -99 | -93 | -99 | -99 | -99 | -99 | -93 | -99 | -99 |  |  | -96 | -99 | -99 | -99 |  | -94 | -99 | -99 | -99 | -99 | -93 | 0 |  |  |  | 0 | 0 | 0 |  |  | 0 | 0 | 0 | 0 |  | 0 | 0 | 0 | 0 | 0 | 0 | 0 |  |  |  | 0 | 0 | 0 |  |  | 0 | 0 | 0 |  |  | 0 | 0 | 0 | 0 |  | 0 | 0 | 0 | 0 |  | 0 | 0 | 0 | 0 |  | 0 | 0 | 0 | 0 | 0 | 0 | 0 | 0 | 0 | 0 | 0 | 0 | 0 | 0 | 0 | 0 | 0 | 0 | 0 | 0 | 0 | 0 | 0 |  |  | 0 | 0 | 0 |  |  | 0 | 0 | 0 | 0 |  | 0 | 0 | 0 | 0 |  | 0 | 0 | 0 | 0 |  | 0 | 0 | 0 | 0 | 0 | 0 | 0 | 0 | 0 | 0 | 0 | 0 | 0 | 0 | 0 | 0 | 0 | 0 | 0 | 0 | 0 | 0 | 0 |  |  | 0 | 0 | 0 | 0 |  | 0 | 0 | 0 | 0 | 0 | 0 | 0 |  |  |  | 0 | 0 | 0 |  |  | 0 | 0 | 0 |  |  | 0 | 0 | 0 | 0 |  | 0 | 0 | 0 | 0 |  | 0 | 0 | 0 | 0 |  | 0 | 0 | 0 | 0 | 0 | 0 | 0 | 0 | 0 | 0 | 0 | 0 | 0 | 0 | 0 | 0 | 0 | 0 | 0 | 0 | 0 | 0 | 0 |  |  | 0 | 0 | 0 |  |  | 0 | 0 | 0 | 0 |  | 0 | 0 | 0 | 0 |  | 0 | 0 | 0 | 0 |  | 0 | 0 | 0 | 0 | 0 | 0 | 0 | 0 | 0 | 0 | 0 | 0 | 0 | 0 | 0 | 0 | 0 | 0 | 0 | 0 | 0 | 0 | 0 |  |  | 0 | 0 | 0 | 0 |  | 0 | 0 | 0 | 0 | 0 | 0 | 0 |  |  |  | 0 | 0 | 0 |  |  | 0 | 0 | 0 | 0 |  | 0 | 0 | 0 | 0 | 0 | 0 | 0 |  |  |  | 0 | 0 | 0 |  |  | 0 | 0 | 0 |  |  | 0 | 0 | 0 | 0 |  | 0 | 0 | 0 | 0 |  | 0 | 0 | 0 | 0 |  | 0 | 0 | 0 | 0 | 0 | 0 | 0 | 0 | 0 | 0 | 0 | 0 | 0 | 0 | 0 | 0 | 0 | 0 | 0 | 0 | 0 | 0 | 0 |  |  | 0 | 0 | 0 |  |  | 0 | 0 | 0 | 0 |  | 0 | 0 | 0 | 0 |  | 0 | 0 | 0 | 0 |  | 0 | 0 | 0 | 0 | 0 | 0 | 0 | 0 | 0 | 0 | 0 | 0 | 0 | 0 | 0 | 0 | 0 | 0 | 0 | 0 | 0 | 0 | 0 |  |  | 0 | 0 | 0 | 0 |  | 0 | 0 | 0 | 0 | 0 | 0 | 0 |  |  |  | 0 | 0 | 0 |  |  | 0 | 0 | 0 |  |  | 0 | 0 | 0 | 0 |  | 0 | 0 | 0 | 0 |  | 0 | 0 | 0 | 0 |  | 0 | 0 | 0 | 0 | 0 | 0 | 0 | 0 | 0 | 0 | 0 | 0 | 0 | 0 | 0 | 0 | 0 | 0 | 0 | 0 | 0 | 0 | 0 |  |  | 0 | 0 | 0 |  |  | 0 | 0 | 0 | 0 |  | 0 | 0 | 0 | 0 |  | 0 | 0 | 0 | 0 |  | 0 | 0 | 0 | 0 | 0 | 0 | 0 | 0 | 0 | 0 | 0 | 0 | 0 | 0 | 0 | 0 | 0 | 0 | 0 | 0 | 0 | 0 | 0 |  |  | 0 | 0 | 0 | 0 |  | 0 | 0 | 0 | 0 | 0 | 0
| 5560 | 112 | -99 |  |  |  | -99 | -99 | -99 |  |  | -96 | -99 | -99 | -99 |  | -94 | -99 | -99 | -99 | -99 | -93 | -99 | -99 |  |  | -96 | -99 | -99 | -99 |  | -94 | -99 | -99 | -99 | -99 | -93 | -99 |  |  |  | -99 | -99 | -99 |  |  | -96 | -99 | -99 |  |  | -96 | -99 | -99 | -99 |  | -94 | -99 | -99 | -99 |  | -94 | -99 | -99 | -99 |  | -94 | -99 | -99 | -99 | -99 | -93 | -99 | -99 | -99 | -99 | -93 | -99 | -99 | -99 | -99 | -93 | -99 | -99 | -99 | -99 | -93 | -99 | -99 |  |  | -96 | -99 | -99 |  |  | -96 | -99 | -99 | -99 |  | -94 | -99 | -99 | -99 |  | -94 | -99 | -99 | -99 |  | -94 | -99 | -99 | -99 | -99 | -93 | -99 | -99 | -99 | -99 | -93 | -99 | -99 | -99 | -99 | -93 | -99 | -99 | -99 | -99 | -93 | -99 | -99 |  |  | -96 | -99 | -99 | -99 |  | -94 | -99 | -99 | -99 | -99 | -93 | -99 |  |  |  | -99 | -99 | -99 |  |  | -96 | -99 | -99 |  |  | -96 | -99 | -99 | -99 |  | -94 | -99 | -99 | -99 |  | -94 | -99 | -99 | -99 |  | -94 | -99 | -99 | -99 | -99 | -93 | -99 | -99 | -99 | -99 | -93 | -99 | -99 | -99 | -99 | -93 | -99 | -99 | -99 | -99 | -93 | -99 | -99 |  |  | -96 | -99 | -99 |  |  | -96 | -99 | -99 | -99 |  | -94 | -99 | -99 | -99 |  | -94 | -99 | -99 | -99 |  | -94 | -99 | -99 | -99 | -99 | -93 | -99 | -99 | -99 | -99 | -93 | -99 | -99 | -99 | -99 | -93 | -99 | -99 | -99 | -99 | -93 | -99 | -99 |  |  | -96 | -99 | -99 | -99 |  | -94 | -99 | -99 | -99 | -99 | -93 | 0 |  |  |  | 0 | 0 | 0 |  |  | 0 | 0 | 0 | 0 |  | 0 | 0 | 0 | 0 | 0 | 0 | 0 |  |  |  | 0 | 0 | 0 |  |  | 0 | 0 | 0 |  |  | 0 | 0 | 0 | 0 |  | 0 | 0 | 0 | 0 |  | 0 | 0 | 0 | 0 |  | 0 | 0 | 0 | 0 | 0 | 0 | 0 | 0 | 0 | 0 | 0 | 0 | 0 | 0 | 0 | 0 | 0 | 0 | 0 | 0 | 0 | 0 | 0 |  |  | 0 | 0 | 0 |  |  | 0 | 0 | 0 | 0 |  | 0 | 0 | 0 | 0 |  | 0 | 0 | 0 | 0 |  | 0 | 0 | 0 | 0 | 0 | 0 | 0 | 0 | 0 | 0 | 0 | 0 | 0 | 0 | 0 | 0 | 0 | 0 | 0 | 0 | 0 | 0 | 0 |  |  | 0 | 0 | 0 | 0 |  | 0 | 0 | 0 | 0 | 0 | 0 | 0 |  |  |  | 0 | 0 | 0 |  |  | 0 | 0 | 0 |  |  | 0 | 0 | 0 | 0 |  | 0 | 0 | 0 | 0 |  | 0 | 0 | 0 | 0 |  | 0 | 0 | 0 | 0 | 0 | 0 | 0 | 0 | 0 | 0 | 0 | 0 | 0 | 0 | 0 | 0 | 0 | 0 | 0 | 0 | 0 | 0 | 0 |  |  | 0 | 0 | 0 |  |  | 0 | 0 | 0 | 0 |  | 0 | 0 | 0 | 0 |  | 0 | 0 | 0 | 0 |  | 0 | 0 | 0 | 0 | 0 | 0 | 0 | 0 | 0 | 0 | 0 | 0 | 0 | 0 | 0 | 0 | 0 | 0 | 0 | 0 | 0 | 0 | 0 |  |  | 0 | 0 | 0 | 0 |  | 0 | 0 | 0 | 0 | 0 | 0 | 0 |  |  |  | 0 | 0 | 0 |  |  | 0 | 0 | 0 | 0 |  | 0 | 0 | 0 | 0 | 0 | 0 | 0 |  |  |  | 0 | 0 | 0 |  |  | 0 | 0 | 0 |  |  | 0 | 0 | 0 | 0 |  | 0 | 0 | 0 | 0 |  | 0 | 0 | 0 | 0 |  | 0 | 0 | 0 | 0 | 0 | 0 | 0 | 0 | 0 | 0 | 0 | 0 | 0 | 0 | 0 | 0 | 0 | 0 | 0 | 0 | 0 | 0 | 0 |  |  | 0 | 0 | 0 |  |  | 0 | 0 | 0 | 0 |  | 0 | 0 | 0 | 0 |  | 0 | 0 | 0 | 0 |  | 0 | 0 | 0 | 0 | 0 | 0 | 0 | 0 | 0 | 0 | 0 | 0 | 0 | 0 | 0 | 0 | 0 | 0 | 0 | 0 | 0 | 0 | 0 |  |  | 0 | 0 | 0 | 0 |  | 0 | 0 | 0 | 0 | 0 | 0 | 0 |  |  |  | 0 | 0 | 0 |  |  | 0 | 0 | 0 |  |  | 0 | 0 | 0 | 0 |  | 0 | 0 | 0 | 0 |  | 0 | 0 | 0 | 0 |  | 0 | 0 | 0 | 0 | 0 | 0 | 0 | 0 | 0 | 0 | 0 | 0 | 0 | 0 | 0 | 0 | 0 | 0 | 0 | 0 | 0 | 0 | 0 |  |  | 0 | 0 | 0 |  |  | 0 | 0 | 0 | 0 |  | 0 | 0 | 0 | 0 |  | 0 | 0 | 0 | 0 |  | 0 | 0 | 0 | 0 | 0 | 0 | 0 | 0 | 0 | 0 | 0 | 0 | 0 | 0 | 0 | 0 | 0 | 0 | 0 | 0 | 0 | 0 | 0 |  |  | 0 | 0 | 0 | 0 |  | 0 | 0 | 0 | 0 | 0 | 0 | 0 |  |  |  | 0 | 0 | 0 |  |  | 0 | 0 | 0 | 0 |  | 0 | 0 | 0 | 0 | 0 | 0 | 0 |  |  |  | 0 | 0 | 0 |  |  | 0 | 0 | 0 |  |  | 0 | 0 | 0 | 0 |  | 0 | 0 | 0 | 0 |  | 0 | 0 | 0 | 0 |  | 0 | 0 | 0 | 0 | 0 | 0 | 0 | 0 | 0 | 0 | 0 | 0 | 0 | 0 | 0 | 0 | 0 | 0 | 0 | 0 | 0 | 0 | 0 |  |  | 0 | 0 | 0 |  |  | 0 | 0 | 0 | 0 |  | 0 | 0 | 0 | 0 |  | 0 | 0 | 0 | 0 |  | 0 | 0 | 0 | 0 | 0 | 0 | 0 | 0 | 0 | 0 | 0 | 0 | 0 | 0 | 0 | 0 | 0 | 0 | 0 | 0 | 0 | 0 | 0 |  |  | 0 | 0 | 0 | 0 |  | 0 | 0 | 0 | 0 | 0 | 0 | 0 |  |  |  | 0 | 0 | 0 |  |  | 0 | 0 | 0 |  |  | 0 | 0 | 0 | 0 |  | 0 | 0 | 0 | 0 |  | 0 | 0 | 0 | 0 |  | 0 | 0 | 0 | 0 | 0 | 0 | 0 | 0 | 0 | 0 | 0 | 0 | 0 | 0 | 0 | 0 | 0 | 0 | 0 | 0 | 0 | 0 | 0 |  |  | 0 | 0 | 0 |  |  | 0 | 0 | 0 | 0 |  | 0 | 0 | 0 | 0 |  | 0 | 0 | 0 | 0 |  | 0 | 0 | 0 | 0 | 0 | 0 | 0 | 0 | 0 | 0 | 0 | 0 | 0 | 0 | 0 | 0 | 0 | 0 | 0 | 0 | 0 | 0 | 0 |  |  | 0 | 0 | 0 | 0 |  | 0 | 0 | 0 | 0 | 0 | 0
| 5580 | 116 | -99 |  |  |  | -99 | -99 | -99 |  |  | -96 | -99 | -99 | -99 |  | -94 | -99 | -99 | -99 | -99 | -93 | -99 | -99 |  |  | -96 | -99 | -99 | -99 |  | -94 | -99 | -99 | -99 | -99 | -93 | -99 |  |  |  | -99 | -99 | -99 |  |  | -96 | -99 | -99 |  |  | -96 | -99 | -99 | -99 |  | -94 | -99 | -99 | -99 |  | -94 | -99 | -99 | -99 |  | -94 | -99 | -99 | -99 | -99 | -93 | -99 | -99 | -99 | -99 | -93 | -99 | -99 | -99 | -99 | -93 | -99 | -99 | -99 | -99 | -93 | -99 | -99 |  |  | -96 | -99 | -99 |  |  | -96 | -99 | -99 | -99 |  | -94 | -99 | -99 | -99 |  | -94 | -99 | -99 | -99 |  | -94 | -99 | -99 | -99 | -99 | -93 | -99 | -99 | -99 | -99 | -93 | -99 | -99 | -99 | -99 | -93 | -99 | -99 | -99 | -99 | -93 | -99 | -99 |  |  | -96 | -99 | -99 | -99 |  | -94 | -99 | -99 | -99 | -99 | -93 | -99 |  |  |  | -99 | -99 | -99 |  |  | -96 | -99 | -99 |  |  | -96 | -99 | -99 | -99 |  | -94 | -99 | -99 | -99 |  | -94 | -99 | -99 | -99 |  | -94 | -99 | -99 | -99 | -99 | -93 | -99 | -99 | -99 | -99 | -93 | -99 | -99 | -99 | -99 | -93 | -99 | -99 | -99 | -99 | -93 | -99 | -99 |  |  | -96 | -99 | -99 |  |  | -96 | -99 | -99 | -99 |  | -94 | -99 | -99 | -99 |  | -94 | -99 | -99 | -99 |  | -94 | -99 | -99 | -99 | -99 | -93 | -99 | -99 | -99 | -99 | -93 | -99 | -99 | -99 | -99 | -93 | -99 | -99 | -99 | -99 | -93 | -99 | -99 |  |  | -96 | -99 | -99 | -99 |  | -94 | -99 | -99 | -99 | -99 | -93 | -99 |  |  |  | -99 | -99 | -99 |  |  | -96 | -99 | -99 | -99 |  | -94 | -99 | -99 | -99 | -99 | -93 | -99 |  |  |  | -99 | -99 | -99 |  |  | -96 | -99 | -99 |  |  | -96 | -99 | -99 | -99 |  | -94 | -99 | -99 | -99 |  | -94 | -99 | -99 | -99 |  | -94 | -99 | -99 | -99 | -99 | -93 | -99 | -99 | -99 | -99 | -93 | -99 | -99 | -99 | -99 | -93 | -99 | -99 | -99 | -99 | -93 | -99 | -99 |  |  | -96 | -99 | -99 |  |  | -96 | -99 | -99 | -99 |  | -94 | -99 | -99 | -99 |  | -94 | -99 | -99 | -99 |  | -94 | -99 | -99 | -99 | -99 | -93 | -99 | -99 | -99 | -99 | -93 | -99 | -99 | -99 | -99 | -93 | -99 | -99 | -99 | -99 | -93 | -99 | -99 |  |  | -96 | -99 | -99 | -99 |  | -94 | -99 | -99 | -99 | -99 | -93 | -99 |  |  |  | -99 | -99 | -99 |  |  | -96 | -99 | -99 |  |  | -96 | -99 | -99 | -99 |  | -94 | -99 | -99 | -99 |  | -94 | -99 | -99 | -99 |  | -94 | -99 | -99 | -99 | -99 | -93 | -99 | -99 | -99 | -99 | -93 | -99 | -99 | -99 | -99 | -93 | -99 | -99 | -99 | -99 | -93 | -99 | -99 |  |  | -96 | -99 | -99 |  |  | -96 | -99 | -99 | -99 |  | -94 | -99 | -99 | -99 |  | -94 | -99 | -99 | -99 |  | -94 | -99 | -99 | -99 | -99 | -93 | -99 | -99 | -99 | -99 | -93 | -99 | -99 | -99 | -99 | -93 | -99 | -99 | -99 | -99 | -93 | -99 | -99 |  |  | -96 | -99 | -99 | -99 |  | -94 | -99 | -99 | -99 | -99 | -93 | -99 |  |  |  | -99 | -99 | -99 |  |  | -96 | -99 | -99 | -99 |  | -94 | -99 | -99 | -99 | -99 | -93 | -99 |  |  |  | -99 | -99 | -99 |  |  | -96 | -99 | -99 |  |  | -96 | -99 | -99 | -99 |  | -94 | -99 | -99 | -99 |  | -94 | -99 | -99 | -99 |  | -94 | -99 | -99 | -99 | -99 | -93 | -99 | -99 | -99 | -99 | -93 | -99 | -99 | -99 | -99 | -93 | -99 | -99 | -99 | -99 | -93 | -99 | -99 |  |  | -96 | -99 | -99 |  |  | -96 | -99 | -99 | -99 |  | -94 | -99 | -99 | -99 |  | -94 | -99 | -99 | -99 |  | -94 | -99 | -99 | -99 | -99 | -93 | -99 | -99 | -99 | -99 | -93 | -99 | -99 | -99 | -99 | -93 | -99 | -99 | -99 | -99 | -93 | -99 | -99 |  |  | -96 | -99 | -99 | -99 |  | -94 | -99 | -99 | -99 | -99 | -93 | -99 |  |  |  | -99 | -99 | -99 |  |  | -96 | -99 | -99 |  |  | -96 | -99 | -99 | -99 |  | -94 | -99 | -99 | -99 |  | -94 | -99 | -99 | -99 |  | -94 | -99 | -99 | -99 | -99 | -93 | -99 | -99 | -99 | -99 | -93 | -99 | -99 | -99 | -99 | -93 | -99 | -99 | -99 | -99 | -93 | -99 | -99 |  |  | -96 | -99 | -99 |  |  | -96 | -99 | -99 | -99 |  | -94 | -99 | -99 | -99 |  | -94 | -99 | -99 | -99 |  | -94 | -99 | -99 | -99 | -99 | -93 | -99 | -99 | -99 | -99 | -93 | -99 | -99 | -99 | -99 | -93 | -99 | -99 | -99 | -99 | -93 | -99 | -99 |  |  | -96 | -99 | -99 | -99 |  | -94 | -99 | -99 | -99 | -99 | -93 | 0 |  |  |  | 0 | 0 | 0 |  |  | 0 | 0 | 0 | 0 |  | 0 | 0 | 0 | 0 | 0 | 0 | 0 |  |  |  | 0 | 0 | 0 |  |  | 0 | 0 | 0 |  |  | 0 | 0 | 0 | 0 |  | 0 | 0 | 0 | 0 |  | 0 | 0 | 0 | 0 |  | 0 | 0 | 0 | 0 | 0 | 0 | 0 | 0 | 0 | 0 | 0 | 0 | 0 | 0 | 0 | 0 | 0 | 0 | 0 | 0 | 0 | 0 | 0 |  |  | 0 | 0 | 0 |  |  | 0 | 0 | 0 | 0 |  | 0 | 0 | 0 | 0 |  | 0 | 0 | 0 | 0 |  | 0 | 0 | 0 | 0 | 0 | 0 | 0 | 0 | 0 | 0 | 0 | 0 | 0 | 0 | 0 | 0 | 0 | 0 | 0 | 0 | 0 | 0 | 0 |  |  | 0 | 0 | 0 | 0 |  | 0 | 0 | 0 | 0 | 0 | 0 | 0 |  |  |  | 0 | 0 | 0 |  |  | 0 | 0 | 0 |  |  | 0 | 0 | 0 | 0 |  | 0 | 0 | 0 | 0 |  | 0 | 0 | 0 | 0 |  | 0 | 0 | 0 | 0 | 0 | 0 | 0 | 0 | 0 | 0 | 0 | 0 | 0 | 0 | 0 | 0 | 0 | 0 | 0 | 0 | 0 | 0 | 0 |  |  | 0 | 0 | 0 |  |  | 0 | 0 | 0 | 0 |  | 0 | 0 | 0 | 0 |  | 0 | 0 | 0 | 0 |  | 0 | 0 | 0 | 0 | 0 | 0 | 0 | 0 | 0 | 0 | 0 | 0 | 0 | 0 | 0 | 0 | 0 | 0 | 0 | 0 | 0 | 0 | 0 |  |  | 0 | 0 | 0 | 0 |  | 0 | 0 | 0 | 0 | 0 | 0
| 5600 | 120 | -99 |  |  |  | -99 | -99 | -99 |  |  | -96 | -99 | -99 | -99 |  | -94 | -99 | -99 | -99 | -99 | -93 | -99 | -99 |  |  | -96 | -99 | -99 | -99 |  | -94 | -99 | -99 | -99 | -99 | -93 | -99 |  |  |  | -99 | -99 | -99 |  |  | -96 | -99 | -99 |  |  | -96 | -99 | -99 | -99 |  | -94 | -99 | -99 | -99 |  | -94 | -99 | -99 | -99 |  | -94 | -99 | -99 | -99 | -99 | -93 | -99 | -99 | -99 | -99 | -93 | -99 | -99 | -99 | -99 | -93 | -99 | -99 | -99 | -99 | -93 | -99 | -99 |  |  | -96 | -99 | -99 |  |  | -96 | -99 | -99 | -99 |  | -94 | -99 | -99 | -99 |  | -94 | -99 | -99 | -99 |  | -94 | -99 | -99 | -99 | -99 | -93 | -99 | -99 | -99 | -99 | -93 | -99 | -99 | -99 | -99 | -93 | -99 | -99 | -99 | -99 | -93 | -99 | -99 |  |  | -96 | -99 | -99 | -99 |  | -94 | -99 | -99 | -99 | -99 | -93 | -99 |  |  |  | -99 | -99 | -99 |  |  | -96 | -99 | -99 |  |  | -96 | -99 | -99 | -99 |  | -94 | -99 | -99 | -99 |  | -94 | -99 | -99 | -99 |  | -94 | -99 | -99 | -99 | -99 | -93 | -99 | -99 | -99 | -99 | -93 | -99 | -99 | -99 | -99 | -93 | -99 | -99 | -99 | -99 | -93 | -99 | -99 |  |  | -96 | -99 | -99 |  |  | -96 | -99 | -99 | -99 |  | -94 | -99 | -99 | -99 |  | -94 | -99 | -99 | -99 |  | -94 | -99 | -99 | -99 | -99 | -93 | -99 | -99 | -99 | -99 | -93 | -99 | -99 | -99 | -99 | -93 | -99 | -99 | -99 | -99 | -93 | -99 | -99 |  |  | -96 | -99 | -99 | -99 |  | -94 | -99 | -99 | -99 | -99 | -93 | 0 |  |  |  | 0 | 0 | 0 |  |  | 0 | 0 | 0 | 0 |  | 0 | 0 | 0 | 0 | 0 | 0 | 0 |  |  |  | 0 | 0 | 0 |  |  | 0 | 0 | 0 |  |  | 0 | 0 | 0 | 0 |  | 0 | 0 | 0 | 0 |  | 0 | 0 | 0 | 0 |  | 0 | 0 | 0 | 0 | 0 | 0 | 0 | 0 | 0 | 0 | 0 | 0 | 0 | 0 | 0 | 0 | 0 | 0 | 0 | 0 | 0 | 0 | 0 |  |  | 0 | 0 | 0 |  |  | 0 | 0 | 0 | 0 |  | 0 | 0 | 0 | 0 |  | 0 | 0 | 0 | 0 |  | 0 | 0 | 0 | 0 | 0 | 0 | 0 | 0 | 0 | 0 | 0 | 0 | 0 | 0 | 0 | 0 | 0 | 0 | 0 | 0 | 0 | 0 | 0 |  |  | 0 | 0 | 0 | 0 |  | 0 | 0 | 0 | 0 | 0 | 0 | 0 |  |  |  | 0 | 0 | 0 |  |  | 0 | 0 | 0 |  |  | 0 | 0 | 0 | 0 |  | 0 | 0 | 0 | 0 |  | 0 | 0 | 0 | 0 |  | 0 | 0 | 0 | 0 | 0 | 0 | 0 | 0 | 0 | 0 | 0 | 0 | 0 | 0 | 0 | 0 | 0 | 0 | 0 | 0 | 0 | 0 | 0 |  |  | 0 | 0 | 0 |  |  | 0 | 0 | 0 | 0 |  | 0 | 0 | 0 | 0 |  | 0 | 0 | 0 | 0 |  | 0 | 0 | 0 | 0 | 0 | 0 | 0 | 0 | 0 | 0 | 0 | 0 | 0 | 0 | 0 | 0 | 0 | 0 | 0 | 0 | 0 | 0 | 0 |  |  | 0 | 0 | 0 | 0 |  | 0 | 0 | 0 | 0 | 0 | 0 | 0 |  |  |  | 0 | 0 | 0 |  |  | 0 | 0 | 0 | 0 |  | 0 | 0 | 0 | 0 | 0 | 0 | 0 |  |  |  | 0 | 0 | 0 |  |  | 0 | 0 | 0 |  |  | 0 | 0 | 0 | 0 |  | 0 | 0 | 0 | 0 |  | 0 | 0 | 0 | 0 |  | 0 | 0 | 0 | 0 | 0 | 0 | 0 | 0 | 0 | 0 | 0 | 0 | 0 | 0 | 0 | 0 | 0 | 0 | 0 | 0 | 0 | 0 | 0 |  |  | 0 | 0 | 0 |  |  | 0 | 0 | 0 | 0 |  | 0 | 0 | 0 | 0 |  | 0 | 0 | 0 | 0 |  | 0 | 0 | 0 | 0 | 0 | 0 | 0 | 0 | 0 | 0 | 0 | 0 | 0 | 0 | 0 | 0 | 0 | 0 | 0 | 0 | 0 | 0 | 0 |  |  | 0 | 0 | 0 | 0 |  | 0 | 0 | 0 | 0 | 0 | 0 | 0 |  |  |  | 0 | 0 | 0 |  |  | 0 | 0 | 0 |  |  | 0 | 0 | 0 | 0 |  | 0 | 0 | 0 | 0 |  | 0 | 0 | 0 | 0 |  | 0 | 0 | 0 | 0 | 0 | 0 | 0 | 0 | 0 | 0 | 0 | 0 | 0 | 0 | 0 | 0 | 0 | 0 | 0 | 0 | 0 | 0 | 0 |  |  | 0 | 0 | 0 |  |  | 0 | 0 | 0 | 0 |  | 0 | 0 | 0 | 0 |  | 0 | 0 | 0 | 0 |  | 0 | 0 | 0 | 0 | 0 | 0 | 0 | 0 | 0 | 0 | 0 | 0 | 0 | 0 | 0 | 0 | 0 | 0 | 0 | 0 | 0 | 0 | 0 |  |  | 0 | 0 | 0 | 0 |  | 0 | 0 | 0 | 0 | 0 | 0 | 0 |  |  |  | 0 | 0 | 0 |  |  | 0 | 0 | 0 | 0 |  | 0 | 0 | 0 | 0 | 0 | 0 | 0 |  |  |  | 0 | 0 | 0 |  |  | 0 | 0 | 0 |  |  | 0 | 0 | 0 | 0 |  | 0 | 0 | 0 | 0 |  | 0 | 0 | 0 | 0 |  | 0 | 0 | 0 | 0 | 0 | 0 | 0 | 0 | 0 | 0 | 0 | 0 | 0 | 0 | 0 | 0 | 0 | 0 | 0 | 0 | 0 | 0 | 0 |  |  | 0 | 0 | 0 |  |  | 0 | 0 | 0 | 0 |  | 0 | 0 | 0 | 0 |  | 0 | 0 | 0 | 0 |  | 0 | 0 | 0 | 0 | 0 | 0 | 0 | 0 | 0 | 0 | 0 | 0 | 0 | 0 | 0 | 0 | 0 | 0 | 0 | 0 | 0 | 0 | 0 |  |  | 0 | 0 | 0 | 0 |  | 0 | 0 | 0 | 0 | 0 | 0 | 0 |  |  |  | 0 | 0 | 0 |  |  | 0 | 0 | 0 |  |  | 0 | 0 | 0 | 0 |  | 0 | 0 | 0 | 0 |  | 0 | 0 | 0 | 0 |  | 0 | 0 | 0 | 0 | 0 | 0 | 0 | 0 | 0 | 0 | 0 | 0 | 0 | 0 | 0 | 0 | 0 | 0 | 0 | 0 | 0 | 0 | 0 |  |  | 0 | 0 | 0 |  |  | 0 | 0 | 0 | 0 |  | 0 | 0 | 0 | 0 |  | 0 | 0 | 0 | 0 |  | 0 | 0 | 0 | 0 | 0 | 0 | 0 | 0 | 0 | 0 | 0 | 0 | 0 | 0 | 0 | 0 | 0 | 0 | 0 | 0 | 0 | 0 | 0 |  |  | 0 | 0 | 0 | 0 |  | 0 | 0 | 0 | 0 | 0 | 0
| 5620 | 124 | -99 |  |  |  | -99 | -99 | -99 |  |  | -96 | -99 | -99 | -99 |  | -94 | -99 | -99 | -99 | -99 | -93 | -99 | -99 |  |  | -96 | -99 | -99 | -99 |  | -94 | -99 | -99 | -99 | -99 | -93 | -99 |  |  |  | -99 | -99 | -99 |  |  | -96 | -99 | -99 |  |  | -96 | -99 | -99 | -99 |  | -94 | -99 | -99 | -99 |  | -94 | -99 | -99 | -99 |  | -94 | -99 | -99 | -99 | -99 | -93 | -99 | -99 | -99 | -99 | -93 | -99 | -99 | -99 | -99 | -93 | -99 | -99 | -99 | -99 | -93 | -99 | -99 |  |  | -96 | -99 | -99 |  |  | -96 | -99 | -99 | -99 |  | -94 | -99 | -99 | -99 |  | -94 | -99 | -99 | -99 |  | -94 | -99 | -99 | -99 | -99 | -93 | -99 | -99 | -99 | -99 | -93 | -99 | -99 | -99 | -99 | -93 | -99 | -99 | -99 | -99 | -93 | -99 | -99 |  |  | -96 | -99 | -99 | -99 |  | -94 | -99 | -99 | -99 | -99 | -93 | -99 |  |  |  | -99 | -99 | -99 |  |  | -96 | -99 | -99 |  |  | -96 | -99 | -99 | -99 |  | -94 | -99 | -99 | -99 |  | -94 | -99 | -99 | -99 |  | -94 | -99 | -99 | -99 | -99 | -93 | -99 | -99 | -99 | -99 | -93 | -99 | -99 | -99 | -99 | -93 | -99 | -99 | -99 | -99 | -93 | -99 | -99 |  |  | -96 | -99 | -99 |  |  | -96 | -99 | -99 | -99 |  | -94 | -99 | -99 | -99 |  | -94 | -99 | -99 | -99 |  | -94 | -99 | -99 | -99 | -99 | -93 | -99 | -99 | -99 | -99 | -93 | -99 | -99 | -99 | -99 | -93 | -99 | -99 | -99 | -99 | -93 | -99 | -99 |  |  | -96 | -99 | -99 | -99 |  | -94 | -99 | -99 | -99 | -99 | -93 | -99 |  |  |  | -99 | -99 | -99 |  |  | -96 | -99 | -99 | -99 |  | -94 | -99 | -99 | -99 | -99 | -93 | -99 |  |  |  | -99 | -99 | -99 |  |  | -96 | -99 | -99 |  |  | -96 | -99 | -99 | -99 |  | -94 | -99 | -99 | -99 |  | -94 | -99 | -99 | -99 |  | -94 | -99 | -99 | -99 | -99 | -93 | -99 | -99 | -99 | -99 | -93 | -99 | -99 | -99 | -99 | -93 | -99 | -99 | -99 | -99 | -93 | -99 | -99 |  |  | -96 | -99 | -99 |  |  | -96 | -99 | -99 | -99 |  | -94 | -99 | -99 | -99 |  | -94 | -99 | -99 | -99 |  | -94 | -99 | -99 | -99 | -99 | -93 | -99 | -99 | -99 | -99 | -93 | -99 | -99 | -99 | -99 | -93 | -99 | -99 | -99 | -99 | -93 | -99 | -99 |  |  | -96 | -99 | -99 | -99 |  | -94 | -99 | -99 | -99 | -99 | -93 | -99 |  |  |  | -99 | -99 | -99 |  |  | -96 | -99 | -99 |  |  | -96 | -99 | -99 | -99 |  | -94 | -99 | -99 | -99 |  | -94 | -99 | -99 | -99 |  | -94 | -99 | -99 | -99 | -99 | -93 | -99 | -99 | -99 | -99 | -93 | -99 | -99 | -99 | -99 | -93 | -99 | -99 | -99 | -99 | -93 | -99 | -99 |  |  | -96 | -99 | -99 |  |  | -96 | -99 | -99 | -99 |  | -94 | -99 | -99 | -99 |  | -94 | -99 | -99 | -99 |  | -94 | -99 | -99 | -99 | -99 | -93 | -99 | -99 | -99 | -99 | -93 | -99 | -99 | -99 | -99 | -93 | -99 | -99 | -99 | -99 | -93 | -99 | -99 |  |  | -96 | -99 | -99 | -99 |  | -94 | -99 | -99 | -99 | -99 | -93 | 0 |  |  |  | 0 | 0 | 0 |  |  | 0 | 0 | 0 | 0 |  | 0 | 0 | 0 | 0 | 0 | 0 | 0 |  |  |  | 0 | 0 | 0 |  |  | 0 | 0 | 0 |  |  | 0 | 0 | 0 | 0 |  | 0 | 0 | 0 | 0 |  | 0 | 0 | 0 | 0 |  | 0 | 0 | 0 | 0 | 0 | 0 | 0 | 0 | 0 | 0 | 0 | 0 | 0 | 0 | 0 | 0 | 0 | 0 | 0 | 0 | 0 | 0 | 0 |  |  | 0 | 0 | 0 |  |  | 0 | 0 | 0 | 0 |  | 0 | 0 | 0 | 0 |  | 0 | 0 | 0 | 0 |  | 0 | 0 | 0 | 0 | 0 | 0 | 0 | 0 | 0 | 0 | 0 | 0 | 0 | 0 | 0 | 0 | 0 | 0 | 0 | 0 | 0 | 0 | 0 |  |  | 0 | 0 | 0 | 0 |  | 0 | 0 | 0 | 0 | 0 | 0 | 0 |  |  |  | 0 | 0 | 0 |  |  | 0 | 0 | 0 |  |  | 0 | 0 | 0 | 0 |  | 0 | 0 | 0 | 0 |  | 0 | 0 | 0 | 0 |  | 0 | 0 | 0 | 0 | 0 | 0 | 0 | 0 | 0 | 0 | 0 | 0 | 0 | 0 | 0 | 0 | 0 | 0 | 0 | 0 | 0 | 0 | 0 |  |  | 0 | 0 | 0 |  |  | 0 | 0 | 0 | 0 |  | 0 | 0 | 0 | 0 |  | 0 | 0 | 0 | 0 |  | 0 | 0 | 0 | 0 | 0 | 0 | 0 | 0 | 0 | 0 | 0 | 0 | 0 | 0 | 0 | 0 | 0 | 0 | 0 | 0 | 0 | 0 | 0 |  |  | 0 | 0 | 0 | 0 |  | 0 | 0 | 0 | 0 | 0 | 0 | 0 |  |  |  | 0 | 0 | 0 |  |  | 0 | 0 | 0 | 0 |  | 0 | 0 | 0 | 0 | 0 | 0 | 0 |  |  |  | 0 | 0 | 0 |  |  | 0 | 0 | 0 |  |  | 0 | 0 | 0 | 0 |  | 0 | 0 | 0 | 0 |  | 0 | 0 | 0 | 0 |  | 0 | 0 | 0 | 0 | 0 | 0 | 0 | 0 | 0 | 0 | 0 | 0 | 0 | 0 | 0 | 0 | 0 | 0 | 0 | 0 | 0 | 0 | 0 |  |  | 0 | 0 | 0 |  |  | 0 | 0 | 0 | 0 |  | 0 | 0 | 0 | 0 |  | 0 | 0 | 0 | 0 |  | 0 | 0 | 0 | 0 | 0 | 0 | 0 | 0 | 0 | 0 | 0 | 0 | 0 | 0 | 0 | 0 | 0 | 0 | 0 | 0 | 0 | 0 | 0 |  |  | 0 | 0 | 0 | 0 |  | 0 | 0 | 0 | 0 | 0 | 0 | 0 |  |  |  | 0 | 0 | 0 |  |  | 0 | 0 | 0 |  |  | 0 | 0 | 0 | 0 |  | 0 | 0 | 0 | 0 |  | 0 | 0 | 0 | 0 |  | 0 | 0 | 0 | 0 | 0 | 0 | 0 | 0 | 0 | 0 | 0 | 0 | 0 | 0 | 0 | 0 | 0 | 0 | 0 | 0 | 0 | 0 | 0 |  |  | 0 | 0 | 0 |  |  | 0 | 0 | 0 | 0 |  | 0 | 0 | 0 | 0 |  | 0 | 0 | 0 | 0 |  | 0 | 0 | 0 | 0 | 0 | 0 | 0 | 0 | 0 | 0 | 0 | 0 | 0 | 0 | 0 | 0 | 0 | 0 | 0 | 0 | 0 | 0 | 0 |  |  | 0 | 0 | 0 | 0 |  | 0 | 0 | 0 | 0 | 0 | 0
| 5640 | 128 | -99 |  |  |  | -99 | -99 | -99 |  |  | -96 | -99 | -99 | -99 |  | -94 | -99 | -99 | -99 | -99 | -93 | -99 | -99 |  |  | -96 | -99 | -99 | -99 |  | -94 | -99 | -99 | -99 | -99 | -93 | -99 |  |  |  | -99 | -99 | -99 |  |  | -96 | -99 | -99 |  |  | -96 | -99 | -99 | -99 |  | -94 | -99 | -99 | -99 |  | -94 | -99 | -99 | -99 |  | -94 | -99 | -99 | -99 | -99 | -93 | -99 | -99 | -99 | -99 | -93 | -99 | -99 | -99 | -99 | -93 | -99 | -99 | -99 | -99 | -93 | -99 | -99 |  |  | -96 | -99 | -99 |  |  | -96 | -99 | -99 | -99 |  | -94 | -99 | -99 | -99 |  | -94 | -99 | -99 | -99 |  | -94 | -99 | -99 | -99 | -99 | -93 | -99 | -99 | -99 | -99 | -93 | -99 | -99 | -99 | -99 | -93 | -99 | -99 | -99 | -99 | -93 | -99 | -99 |  |  | -96 | -99 | -99 | -99 |  | -94 | -99 | -99 | -99 | -99 | -93 | -99 |  |  |  | -99 | -99 | -99 |  |  | -96 | -99 | -99 |  |  | -96 | -99 | -99 | -99 |  | -94 | -99 | -99 | -99 |  | -94 | -99 | -99 | -99 |  | -94 | -99 | -99 | -99 | -99 | -93 | -99 | -99 | -99 | -99 | -93 | -99 | -99 | -99 | -99 | -93 | -99 | -99 | -99 | -99 | -93 | -99 | -99 |  |  | -96 | -99 | -99 |  |  | -96 | -99 | -99 | -99 |  | -94 | -99 | -99 | -99 |  | -94 | -99 | -99 | -99 |  | -94 | -99 | -99 | -99 | -99 | -93 | -99 | -99 | -99 | -99 | -93 | -99 | -99 | -99 | -99 | -93 | -99 | -99 | -99 | -99 | -93 | -99 | -99 |  |  | -96 | -99 | -99 | -99 |  | -94 | -99 | -99 | -99 | -99 | -93 | 0 |  |  |  | 0 | 0 | 0 |  |  | 0 | 0 | 0 | 0 |  | 0 | 0 | 0 | 0 | 0 | 0 | 0 |  |  |  | 0 | 0 | 0 |  |  | 0 | 0 | 0 |  |  | 0 | 0 | 0 | 0 |  | 0 | 0 | 0 | 0 |  | 0 | 0 | 0 | 0 |  | 0 | 0 | 0 | 0 | 0 | 0 | 0 | 0 | 0 | 0 | 0 | 0 | 0 | 0 | 0 | 0 | 0 | 0 | 0 | 0 | 0 | 0 | 0 |  |  | 0 | 0 | 0 |  |  | 0 | 0 | 0 | 0 |  | 0 | 0 | 0 | 0 |  | 0 | 0 | 0 | 0 |  | 0 | 0 | 0 | 0 | 0 | 0 | 0 | 0 | 0 | 0 | 0 | 0 | 0 | 0 | 0 | 0 | 0 | 0 | 0 | 0 | 0 | 0 | 0 |  |  | 0 | 0 | 0 | 0 |  | 0 | 0 | 0 | 0 | 0 | 0 | 0 |  |  |  | 0 | 0 | 0 |  |  | 0 | 0 | 0 |  |  | 0 | 0 | 0 | 0 |  | 0 | 0 | 0 | 0 |  | 0 | 0 | 0 | 0 |  | 0 | 0 | 0 | 0 | 0 | 0 | 0 | 0 | 0 | 0 | 0 | 0 | 0 | 0 | 0 | 0 | 0 | 0 | 0 | 0 | 0 | 0 | 0 |  |  | 0 | 0 | 0 |  |  | 0 | 0 | 0 | 0 |  | 0 | 0 | 0 | 0 |  | 0 | 0 | 0 | 0 |  | 0 | 0 | 0 | 0 | 0 | 0 | 0 | 0 | 0 | 0 | 0 | 0 | 0 | 0 | 0 | 0 | 0 | 0 | 0 | 0 | 0 | 0 | 0 |  |  | 0 | 0 | 0 | 0 |  | 0 | 0 | 0 | 0 | 0 | 0 | 0 |  |  |  | 0 | 0 | 0 |  |  | 0 | 0 | 0 | 0 |  | 0 | 0 | 0 | 0 | 0 | 0 | 0 |  |  |  | 0 | 0 | 0 |  |  | 0 | 0 | 0 |  |  | 0 | 0 | 0 | 0 |  | 0 | 0 | 0 | 0 |  | 0 | 0 | 0 | 0 |  | 0 | 0 | 0 | 0 | 0 | 0 | 0 | 0 | 0 | 0 | 0 | 0 | 0 | 0 | 0 | 0 | 0 | 0 | 0 | 0 | 0 | 0 | 0 |  |  | 0 | 0 | 0 |  |  | 0 | 0 | 0 | 0 |  | 0 | 0 | 0 | 0 |  | 0 | 0 | 0 | 0 |  | 0 | 0 | 0 | 0 | 0 | 0 | 0 | 0 | 0 | 0 | 0 | 0 | 0 | 0 | 0 | 0 | 0 | 0 | 0 | 0 | 0 | 0 | 0 |  |  | 0 | 0 | 0 | 0 |  | 0 | 0 | 0 | 0 | 0 | 0 | 0 |  |  |  | 0 | 0 | 0 |  |  | 0 | 0 | 0 |  |  | 0 | 0 | 0 | 0 |  | 0 | 0 | 0 | 0 |  | 0 | 0 | 0 | 0 |  | 0 | 0 | 0 | 0 | 0 | 0 | 0 | 0 | 0 | 0 | 0 | 0 | 0 | 0 | 0 | 0 | 0 | 0 | 0 | 0 | 0 | 0 | 0 |  |  | 0 | 0 | 0 |  |  | 0 | 0 | 0 | 0 |  | 0 | 0 | 0 | 0 |  | 0 | 0 | 0 | 0 |  | 0 | 0 | 0 | 0 | 0 | 0 | 0 | 0 | 0 | 0 | 0 | 0 | 0 | 0 | 0 | 0 | 0 | 0 | 0 | 0 | 0 | 0 | 0 |  |  | 0 | 0 | 0 | 0 |  | 0 | 0 | 0 | 0 | 0 | 0 | 0 |  |  |  | 0 | 0 | 0 |  |  | 0 | 0 | 0 | 0 |  | 0 | 0 | 0 | 0 | 0 | 0 | 0 |  |  |  | 0 | 0 | 0 |  |  | 0 | 0 | 0 |  |  | 0 | 0 | 0 | 0 |  | 0 | 0 | 0 | 0 |  | 0 | 0 | 0 | 0 |  | 0 | 0 | 0 | 0 | 0 | 0 | 0 | 0 | 0 | 0 | 0 | 0 | 0 | 0 | 0 | 0 | 0 | 0 | 0 | 0 | 0 | 0 | 0 |  |  | 0 | 0 | 0 |  |  | 0 | 0 | 0 | 0 |  | 0 | 0 | 0 | 0 |  | 0 | 0 | 0 | 0 |  | 0 | 0 | 0 | 0 | 0 | 0 | 0 | 0 | 0 | 0 | 0 | 0 | 0 | 0 | 0 | 0 | 0 | 0 | 0 | 0 | 0 | 0 | 0 |  |  | 0 | 0 | 0 | 0 |  | 0 | 0 | 0 | 0 | 0 | 0 | 0 |  |  |  | 0 | 0 | 0 |  |  | 0 | 0 | 0 |  |  | 0 | 0 | 0 | 0 |  | 0 | 0 | 0 | 0 |  | 0 | 0 | 0 | 0 |  | 0 | 0 | 0 | 0 | 0 | 0 | 0 | 0 | 0 | 0 | 0 | 0 | 0 | 0 | 0 | 0 | 0 | 0 | 0 | 0 | 0 | 0 | 0 |  |  | 0 | 0 | 0 |  |  | 0 | 0 | 0 | 0 |  | 0 | 0 | 0 | 0 |  | 0 | 0 | 0 | 0 |  | 0 | 0 | 0 | 0 | 0 | 0 | 0 | 0 | 0 | 0 | 0 | 0 | 0 | 0 | 0 | 0 | 0 | 0 | 0 | 0 | 0 | 0 | 0 |  |  | 0 | 0 | 0 | 0 |  | 0 | 0 | 0 | 0 | 0 | 0