| 5660 | 132 | 17 |  |  |  | 17 | 15 | 15 |  |  | 18 | 13 | 13 | 13 |  | 18 | 12 | 12 | 12 | 12 | 18 | 12 | 12 |  |  | 15 | 8 | 8 | 8 |  | 13 | 6 | 6 | 6 | 6 | 12 | 17 |  |  |  | 17 | 15 | 15 |  |  | 18 | 15 | 15 |  |  | 18 | 13 | 13 | 13 |  | 18 | 13 | 13 | 13 |  | 18 | 13 | 13 | 13 |  | 18 | 12 | 12 | 12 | 12 | 18 | 12 | 12 | 12 | 12 | 18 | 12 | 12 | 12 | 12 | 18 | 12 | 12 | 12 | 12 | 18 | 12 | 12 |  |  | 15 | 15 | 15 |  |  | 18 | 8 | 8 | 8 |  | 13 | 11 | 11 | 11 |  | 16 | 13 | 13 | 13 |  | 18 | 6 | 6 | 6 | 6 | 12 | 9 | 9 | 9 | 9 | 15 | 11 | 11 | 11 | 11 | 17 | 12 | 12 | 12 | 12 | 18 | 15 | 15 |  |  | 18 | 11 | 11 | 11 |  | 16 | 9 | 9 | 9 | 9 | 15 | 17 |  |  |  | 17 | 15 | 15 |  |  | 18 | 15 | 15 |  |  | 18 | 13 | 13 | 13 |  | 18 | 13 | 13 | 13 |  | 18 | 13 | 13 | 13 |  | 18 | 12 | 12 | 12 | 12 | 18 | 12 | 12 | 12 | 12 | 18 | 12 | 12 | 12 | 12 | 18 | 12 | 12 | 12 | 12 | 18 | 12 | 12 |  |  | 15 | 15 | 15 |  |  | 18 | 8 | 8 | 8 |  | 13 | 11 | 11 | 11 |  | 16 | 13 | 13 | 13 |  | 18 | 6 | 6 | 6 | 6 | 12 | 9 | 9 | 9 | 9 | 15 | 11 | 11 | 11 | 11 | 17 | 12 | 12 | 12 | 12 | 18 | 15 | 15 |  |  | 18 | 11 | 11 | 11 |  | 16 | 9 | 9 | 9 | 9 | 15 | 17 |  |  |  | 17 | 15 | 15 |  |  | 18 | 13 | 13 | 13 |  | 18 | 12 | 12 | 12 | 12 | 18 | 17 |  |  |  | 17 | 15 | 15 |  |  | 18 | 15 | 15 |  |  | 18 | 13 | 13 | 13 |  | 18 | 13 | 13 | 13 |  | 18 | 13 | 13 | 13 |  | 18 | 12 | 12 | 12 | 12 | 18 | 12 | 12 | 12 | 12 | 18 | 12 | 12 | 12 | 12 | 18 | 12 | 12 | 12 | 12 | 18 | 12 | 12 |  |  | 15 | 15 | 15 |  |  | 18 | 8 | 8 | 8 |  | 13 | 11 | 11 | 11 |  | 16 | 13 | 13 | 13 |  | 18 | 6 | 6 | 6 | 6 | 12 | 9 | 9 | 9 | 9 | 15 | 11 | 11 | 11 | 11 | 17 | 12 | 12 | 12 | 12 | 18 | 15 | 15 |  |  | 18 | 11 | 11 | 11 |  | 16 | 9 | 9 | 9 | 9 | 15 | 17 |  |  |  | 17 | 15 | 15 |  |  | 18 | 15 | 15 |  |  | 18 | 13 | 13 | 13 |  | 18 | 13 | 13 | 13 |  | 18 | 13 | 13 | 13 |  | 18 | 12 | 12 | 12 | 12 | 18 | 12 | 12 | 12 | 12 | 18 | 12 | 12 | 12 | 12 | 18 | 12 | 12 | 12 | 12 | 18 | 12 | 12 |  |  | 15 | 15 | 15 |  |  | 18 | 8 | 8 | 8 |  | 13 | 11 | 11 | 11 |  | 16 | 13 | 13 | 13 |  | 18 | 6 | 6 | 6 | 6 | 12 | 9 | 9 | 9 | 9 | 15 | 11 | 11 | 11 | 11 | 17 | 12 | 12 | 12 | 12 | 18 | 15 | 15 |  |  | 18 | 11 | 11 | 11 |  | 16 | 9 | 9 | 9 | 9 | 15 | 17 |  |  |  | 17 | 15 | 15 |  |  | 18 | 13 | 13 | 13 |  | 18 | 12 | 12 | 12 | 12 | 18 | 17 |  |  |  | 17 | 15 | 15 |  |  | 18 | 15 | 15 |  |  | 18 | 13 | 13 | 13 |  | 18 | 13 | 13 | 13 |  | 18 | 13 | 13 | 13 |  | 18 | 12 | 12 | 12 | 12 | 18 | 12 | 12 | 12 | 12 | 18 | 12 | 12 | 12 | 12 | 18 | 12 | 12 | 12 | 12 | 18 | 12 | 12 |  |  | 15 | 15 | 15 |  |  | 18 | 8 | 8 | 8 |  | 13 | 11 | 11 | 11 |  | 16 | 13 | 13 | 13 |  | 18 | 6 | 6 | 6 | 6 | 12 | 9 | 9 | 9 | 9 | 15 | 11 | 11 | 11 | 11 | 17 | 12 | 12 | 12 | 12 | 18 | 15 | 15 |  |  | 18 | 11 | 11 | 11 |  | 16 | 9 | 9 | 9 | 9 | 15 | 17 |  |  |  | 17 | 15 | 15 |  |  | 18 | 15 | 15 |  |  | 18 | 13 | 13 | 13 |  | 18 | 13 | 13 | 13 |  | 18 | 13 | 13 | 13 |  | 18 | 12 | 12 | 12 | 12 | 18 | 12 | 12 | 12 | 12 | 18 | 12 | 12 | 12 | 12 | 18 | 12 | 12 | 12 | 12 | 18 | 12 | 12 |  |  | 15 | 15 | 15 |  |  | 18 | 8 | 8 | 8 |  | 13 | 11 | 11 | 11 |  | 16 | 13 | 13 | 13 |  | 18 | 6 | 6 | 6 | 6 | 12 | 9 | 9 | 9 | 9 | 15 | 11 | 11 | 11 | 11 | 17 | 12 | 12 | 12 | 12 | 18 | 15 | 15 |  |  | 18 | 11 | 11 | 11 |  | 16 | 9 | 9 | 9 | 9 | 15 | 17 |  |  |  | 17 | 15 | 15 |  |  | 18 | 13 | 13 | 13 |  | 18 | 12 | 12 | 12 | 12 | 18 | 17 |  |  |  | 17 | 15 | 15 |  |  | 18 | 15 | 15 |  |  | 18 | 13 | 13 | 13 |  | 18 | 13 | 13 | 13 |  | 18 | 13 | 13 | 13 |  | 18 | 12 | 12 | 12 | 12 | 18 | 12 | 12 | 12 | 12 | 18 | 12 | 12 | 12 | 12 | 18 | 12 | 12 | 12 | 12 | 18 | 11 | 11 |  |  | 14 | 15 | 15 |  |  | 18 | 8 | 8 | 8 |  | 13 | 11 | 11 | 11 |  | 16 | 13 | 13 | 13 |  | 18 | 5 | 5 | 5 | 5 | 11 | 8 | 8 | 8 | 8 | 14 | 10 | 10 | 10 | 10 | 16 | 12 | 12 | 12 | 12 | 18 | 15 | 15 |  |  | 18 | 13 | 13 | 13 |  | 18 | 12 | 12 | 12 | 12 | 18 | 17 |  |  |  | 17 | 15 | 15 |  |  | 18 | 15 | 15 |  |  | 18 | 13 | 13 | 13 |  | 18 | 13 | 13 | 13 |  | 18 | 13 | 13 | 13 |  | 18 | 12 | 12 | 12 | 12 | 18 | 12 | 12 | 12 | 12 | 18 | 12 | 12 | 12 | 12 | 18 | 12 | 12 | 12 | 12 | 18 | 11 | 11 |  |  | 14 | 15 | 15 |  |  | 18 | 8 | 8 | 8 |  | 13 | 11 | 11 | 11 |  | 16 | 13 | 13 | 13 |  | 18 | 5 | 5 | 5 | 5 | 11 | 8 | 8 | 8 | 8 | 14 | 10 | 10 | 10 | 10 | 16 | 12 | 12 | 12 | 12 | 18 | 15 | 15 |  |  | 18 | 13 | 13 | 13 |  | 18 | 12 | 12 | 12 | 12 | 18
| 5680 | 136 | 17 |  |  |  | 17 | 15 | 15 |  |  | 18 | 13 | 13 | 13 |  | 18 | 12 | 12 | 12 | 12 | 18 | 12 | 12 |  |  | 15 | 8 | 8 | 8 |  | 13 | 6 | 6 | 6 | 6 | 12 | 17 |  |  |  | 17 | 15 | 15 |  |  | 18 | 15 | 15 |  |  | 18 | 13 | 13 | 13 |  | 18 | 13 | 13 | 13 |  | 18 | 13 | 13 | 13 |  | 18 | 12 | 12 | 12 | 12 | 18 | 12 | 12 | 12 | 12 | 18 | 12 | 12 | 12 | 12 | 18 | 12 | 12 | 12 | 12 | 18 | 12 | 12 |  |  | 15 | 15 | 15 |  |  | 18 | 8 | 8 | 8 |  | 13 | 11 | 11 | 11 |  | 16 | 13 | 13 | 13 |  | 18 | 6 | 6 | 6 | 6 | 12 | 9 | 9 | 9 | 9 | 15 | 11 | 11 | 11 | 11 | 17 | 12 | 12 | 12 | 12 | 18 | 15 | 15 |  |  | 18 | 11 | 11 | 11 |  | 16 | 9 | 9 | 9 | 9 | 15 | 17 |  |  |  | 17 | 15 | 15 |  |  | 18 | 15 | 15 |  |  | 18 | 13 | 13 | 13 |  | 18 | 13 | 13 | 13 |  | 18 | 13 | 13 | 13 |  | 18 | 12 | 12 | 12 | 12 | 18 | 12 | 12 | 12 | 12 | 18 | 12 | 12 | 12 | 12 | 18 | 12 | 12 | 12 | 12 | 18 | 12 | 12 |  |  | 15 | 15 | 15 |  |  | 18 | 8 | 8 | 8 |  | 13 | 11 | 11 | 11 |  | 16 | 13 | 13 | 13 |  | 18 | 6 | 6 | 6 | 6 | 12 | 9 | 9 | 9 | 9 | 15 | 11 | 11 | 11 | 11 | 17 | 12 | 12 | 12 | 12 | 18 | 15 | 15 |  |  | 18 | 11 | 11 | 11 |  | 16 | 9 | 9 | 9 | 9 | 15 | 0 |  |  |  | 0 | 0 | 0 |  |  | 0 | 0 | 0 | 0 |  | 0 | 0 | 0 | 0 | 0 | 0 | 0 |  |  |  | 0 | 0 | 0 |  |  | 0 | 0 | 0 |  |  | 0 | 0 | 0 | 0 |  | 0 | 0 | 0 | 0 |  | 0 | 0 | 0 | 0 |  | 0 | 0 | 0 | 0 | 0 | 0 | 0 | 0 | 0 | 0 | 0 | 0 | 0 | 0 | 0 | 0 | 0 | 0 | 0 | 0 | 0 | 0 | 0 |  |  | 0 | 0 | 0 |  |  | 0 | 0 | 0 | 0 |  | 0 | 0 | 0 | 0 |  | 0 | 0 | 0 | 0 |  | 0 | 0 | 0 | 0 | 0 | 0 | 0 | 0 | 0 | 0 | 0 | 0 | 0 | 0 | 0 | 0 | 0 | 0 | 0 | 0 | 0 | 0 | 0 |  |  | 0 | 0 | 0 | 0 |  | 0 | 0 | 0 | 0 | 0 | 0 | 0 |  |  |  | 0 | 0 | 0 |  |  | 0 | 0 | 0 |  |  | 0 | 0 | 0 | 0 |  | 0 | 0 | 0 | 0 |  | 0 | 0 | 0 | 0 |  | 0 | 0 | 0 | 0 | 0 | 0 | 0 | 0 | 0 | 0 | 0 | 0 | 0 | 0 | 0 | 0 | 0 | 0 | 0 | 0 | 0 | 0 | 0 |  |  | 0 | 0 | 0 |  |  | 0 | 0 | 0 | 0 |  | 0 | 0 | 0 | 0 |  | 0 | 0 | 0 | 0 |  | 0 | 0 | 0 | 0 | 0 | 0 | 0 | 0 | 0 | 0 | 0 | 0 | 0 | 0 | 0 | 0 | 0 | 0 | 0 | 0 | 0 | 0 | 0 |  |  | 0 | 0 | 0 | 0 |  | 0 | 0 | 0 | 0 | 0 | 0 | 0 |  |  |  | 0 | 0 | 0 |  |  | 0 | 0 | 0 | 0 |  | 0 | 0 | 0 | 0 | 0 | 0 | 0 |  |  |  | 0 | 0 | 0 |  |  | 0 | 0 | 0 |  |  | 0 | 0 | 0 | 0 |  | 0 | 0 | 0 | 0 |  | 0 | 0 | 0 | 0 |  | 0 | 0 | 0 | 0 | 0 | 0 | 0 | 0 | 0 | 0 | 0 | 0 | 0 | 0 | 0 | 0 | 0 | 0 | 0 | 0 | 0 | 0 | 0 |  |  | 0 | 0 | 0 |  |  | 0 | 0 | 0 | 0 |  | 0 | 0 | 0 | 0 |  | 0 | 0 | 0 | 0 |  | 0 | 0 | 0 | 0 | 0 | 0 | 0 | 0 | 0 | 0 | 0 | 0 | 0 | 0 | 0 | 0 | 0 | 0 | 0 | 0 | 0 | 0 | 0 |  |  | 0 | 0 | 0 | 0 |  | 0 | 0 | 0 | 0 | 0 | 0 | 0 |  |  |  | 0 | 0 | 0 |  |  | 0 | 0 | 0 |  |  | 0 | 0 | 0 | 0 |  | 0 | 0 | 0 | 0 |  | 0 | 0 | 0 | 0 |  | 0 | 0 | 0 | 0 | 0 | 0 | 0 | 0 | 0 | 0 | 0 | 0 | 0 | 0 | 0 | 0 | 0 | 0 | 0 | 0 | 0 | 0 | 0 |  |  | 0 | 0 | 0 |  |  | 0 | 0 | 0 | 0 |  | 0 | 0 | 0 | 0 |  | 0 | 0 | 0 | 0 |  | 0 | 0 | 0 | 0 | 0 | 0 | 0 | 0 | 0 | 0 | 0 | 0 | 0 | 0 | 0 | 0 | 0 | 0 | 0 | 0 | 0 | 0 | 0 |  |  | 0 | 0 | 0 | 0 |  | 0 | 0 | 0 | 0 | 0 | 0 | 17 |  |  |  | 17 | 15 | 15 |  |  | 18 | 13 | 13 | 13 |  | 18 | 12 | 12 | 12 | 12 | 18 | 17 |  |  |  | 17 | 15 | 15 |  |  | 18 | 15 | 15 |  |  | 18 | 13 | 13 | 13 |  | 18 | 13 | 13 | 13 |  | 18 | 13 | 13 | 13 |  | 18 | 12 | 12 | 12 | 12 | 18 | 12 | 12 | 12 | 12 | 18 | 12 | 12 | 12 | 12 | 18 | 12 | 12 | 12 | 12 | 18 | 11 | 11 |  |  | 14 | 15 | 15 |  |  | 18 | 8 | 8 | 8 |  | 13 | 11 | 11 | 11 |  | 16 | 13 | 13 | 13 |  | 18 | 5 | 5 | 5 | 5 | 11 | 8 | 8 | 8 | 8 | 14 | 10 | 10 | 10 | 10 | 16 | 12 | 12 | 12 | 12 | 18 | 15 | 15 |  |  | 18 | 13 | 13 | 13 |  | 18 | 12 | 12 | 12 | 12 | 18 | 17 |  |  |  | 17 | 15 | 15 |  |  | 18 | 15 | 15 |  |  | 18 | 13 | 13 | 13 |  | 18 | 13 | 13 | 13 |  | 18 | 13 | 13 | 13 |  | 18 | 12 | 12 | 12 | 12 | 18 | 12 | 12 | 12 | 12 | 18 | 12 | 12 | 12 | 12 | 18 | 12 | 12 | 12 | 12 | 18 | 11 | 11 |  |  | 14 | 15 | 15 |  |  | 18 | 8 | 8 | 8 |  | 13 | 11 | 11 | 11 |  | 16 | 13 | 13 | 13 |  | 18 | 5 | 5 | 5 | 5 | 11 | 8 | 8 | 8 | 8 | 14 | 10 | 10 | 10 | 10 | 16 | 12 | 12 | 12 | 12 | 18 | 15 | 15 |  |  | 18 | 13 | 13 | 13 |  | 18 | 12 | 12 | 12 | 12 | 18
| 5700 | 140 | 17 |  |  |  | 17 | 15 | 15 |  |  | 18 | 13 | 13 | 13 |  | 18 | 12 | 12 | 12 | 12 | 18 | 12 | 12 |  |  | 15 | 8 | 8 | 8 |  | 13 | 6 | 6 | 6 | 6 | 12 | 17 |  |  |  | 17 | 15 | 15 |  |  | 18 | 15 | 15 |  |  | 18 | 13 | 13 | 13 |  | 18 | 13 | 13 | 13 |  | 18 | 13 | 13 | 13 |  | 18 | 12 | 12 | 12 | 12 | 18 | 12 | 12 | 12 | 12 | 18 | 12 | 12 | 12 | 12 | 18 | 12 | 12 | 12 | 12 | 18 | 12 | 12 |  |  | 15 | 15 | 15 |  |  | 18 | 8 | 8 | 8 |  | 13 | 11 | 11 | 11 |  | 16 | 13 | 13 | 13 |  | 18 | 6 | 6 | 6 | 6 | 12 | 9 | 9 | 9 | 9 | 15 | 11 | 11 | 11 | 11 | 17 | 12 | 12 | 12 | 12 | 18 | 15 | 15 |  |  | 18 | 11 | 11 | 11 |  | 16 | 9 | 9 | 9 | 9 | 15 | 17 |  |  |  | 17 | 15 | 15 |  |  | 18 | 15 | 15 |  |  | 18 | 13 | 13 | 13 |  | 18 | 13 | 13 | 13 |  | 18 | 13 | 13 | 13 |  | 18 | 12 | 12 | 12 | 12 | 18 | 12 | 12 | 12 | 12 | 18 | 12 | 12 | 12 | 12 | 18 | 12 | 12 | 12 | 12 | 18 | 12 | 12 |  |  | 15 | 15 | 15 |  |  | 18 | 8 | 8 | 8 |  | 13 | 11 | 11 | 11 |  | 16 | 13 | 13 | 13 |  | 18 | 6 | 6 | 6 | 6 | 12 | 9 | 9 | 9 | 9 | 15 | 11 | 11 | 11 | 11 | 17 | 12 | 12 | 12 | 12 | 18 | 15 | 15 |  |  | 18 | 11 | 11 | 11 |  | 16 | 9 | 9 | 9 | 9 | 15 | 17 |  |  |  | 17 | 15 | 15 |  |  | 18 | 13 | 13 | 13 |  | 18 | 12 | 12 | 12 | 12 | 18 | 17 |  |  |  | 17 | 15 | 15 |  |  | 18 | 15 | 15 |  |  | 18 | 13 | 13 | 13 |  | 18 | 13 | 13 | 13 |  | 18 | 13 | 13 | 13 |  | 18 | 12 | 12 | 12 | 12 | 18 | 12 | 12 | 12 | 12 | 18 | 12 | 12 | 12 | 12 | 18 | 12 | 12 | 12 | 12 | 18 | 12 | 12 |  |  | 15 | 15 | 15 |  |  | 18 | 8 | 8 | 8 |  | 13 | 11 | 11 | 11 |  | 16 | 13 | 13 | 13 |  | 18 | 6 | 6 | 6 | 6 | 12 | 9 | 9 | 9 | 9 | 15 | 11 | 11 | 11 | 11 | 17 | 12 | 12 | 12 | 12 | 18 | 15 | 15 |  |  | 18 | 11 | 11 | 11 |  | 16 | 9 | 9 | 9 | 9 | 15 | 17 |  |  |  | 17 | 15 | 15 |  |  | 18 | 15 | 15 |  |  | 18 | 13 | 13 | 13 |  | 18 | 13 | 13 | 13 |  | 18 | 13 | 13 | 13 |  | 18 | 12 | 12 | 12 | 12 | 18 | 12 | 12 | 12 | 12 | 18 | 12 | 12 | 12 | 12 | 18 | 12 | 12 | 12 | 12 | 18 | 12 | 12 |  |  | 15 | 15 | 15 |  |  | 18 | 8 | 8 | 8 |  | 13 | 11 | 11 | 11 |  | 16 | 13 | 13 | 13 |  | 18 | 6 | 6 | 6 | 6 | 12 | 9 | 9 | 9 | 9 | 15 | 11 | 11 | 11 | 11 | 17 | 12 | 12 | 12 | 12 | 18 | 15 | 15 |  |  | 18 | 11 | 11 | 11 |  | 16 | 9 | 9 | 9 | 9 | 15 | 0 |  |  |  | 0 | 0 | 0 |  |  | 0 | 0 | 0 | 0 |  | 0 | 0 | 0 | 0 | 0 | 0 | 0 |  |  |  | 0 | 0 | 0 |  |  | 0 | 0 | 0 |  |  | 0 | 0 | 0 | 0 |  | 0 | 0 | 0 | 0 |  | 0 | 0 | 0 | 0 |  | 0 | 0 | 0 | 0 | 0 | 0 | 0 | 0 | 0 | 0 | 0 | 0 | 0 | 0 | 0 | 0 | 0 | 0 | 0 | 0 | 0 | 0 | 0 |  |  | 0 | 0 | 0 |  |  | 0 | 0 | 0 | 0 |  | 0 | 0 | 0 | 0 |  | 0 | 0 | 0 | 0 |  | 0 | 0 | 0 | 0 | 0 | 0 | 0 | 0 | 0 | 0 | 0 | 0 | 0 | 0 | 0 | 0 | 0 | 0 | 0 | 0 | 0 | 0 | 0 |  |  | 0 | 0 | 0 | 0 |  | 0 | 0 | 0 | 0 | 0 | 0 | 0 |  |  |  | 0 | 0 | 0 |  |  | 0 | 0 | 0 |  |  | 0 | 0 | 0 | 0 |  | 0 | 0 | 0 | 0 |  | 0 | 0 | 0 | 0 |  | 0 | 0 | 0 | 0 | 0 | 0 | 0 | 0 | 0 | 0 | 0 | 0 | 0 | 0 | 0 | 0 | 0 | 0 | 0 | 0 | 0 | 0 | 0 |  |  | 0 | 0 | 0 |  |  | 0 | 0 | 0 | 0 |  | 0 | 0 | 0 | 0 |  | 0 | 0 | 0 | 0 |  | 0 | 0 | 0 | 0 | 0 | 0 | 0 | 0 | 0 | 0 | 0 | 0 | 0 | 0 | 0 | 0 | 0 | 0 | 0 | 0 | 0 | 0 | 0 |  |  | 0 | 0 | 0 | 0 |  | 0 | 0 | 0 | 0 | 0 | 0 | 17 |  |  |  | 17 | 15 | 15 |  |  | 18 | 13 | 13 | 13 |  | 18 | 12 | 12 | 12 | 12 | 18 | 17 |  |  |  | 17 | 15 | 15 |  |  | 18 | 15 | 15 |  |  | 18 | 13 | 13 | 13 |  | 18 | 13 | 13 | 13 |  | 18 | 13 | 13 | 13 |  | 18 | 12 | 12 | 12 | 12 | 18 | 12 | 12 | 12 | 12 | 18 | 12 | 12 | 12 | 12 | 18 | 12 | 12 | 12 | 12 | 18 | 11 | 11 |  |  | 14 | 15 | 15 |  |  | 18 | 8 | 8 | 8 |  | 13 | 11 | 11 | 11 |  | 16 | 13 | 13 | 13 |  | 18 | 5 | 5 | 5 | 5 | 11 | 8 | 8 | 8 | 8 | 14 | 10 | 10 | 10 | 10 | 16 | 12 | 12 | 12 | 12 | 18 | 15 | 15 |  |  | 18 | 13 | 13 | 13 |  | 18 | 12 | 12 | 12 | 12 | 18 | 17 |  |  |  | 17 | 15 | 15 |  |  | 18 | 15 | 15 |  |  | 18 | 13 | 13 | 13 |  | 18 | 13 | 13 | 13 |  | 18 | 13 | 13 | 13 |  | 18 | 12 | 12 | 12 | 12 | 18 | 12 | 12 | 12 | 12 | 18 | 12 | 12 | 12 | 12 | 18 | 12 | 12 | 12 | 12 | 18 | 11 | 11 |  |  | 14 | 15 | 15 |  |  | 18 | 8 | 8 | 8 |  | 13 | 11 | 11 | 11 |  | 16 | 13 | 13 | 13 |  | 18 | 5 | 5 | 5 | 5 | 11 | 8 | 8 | 8 | 8 | 14 | 10 | 10 | 10 | 10 | 16 | 12 | 12 | 12 | 12 | 18 | 15 | 15 |  |  | 18 | 13 | 13 | 13 |  | 18 | 12 | 12 | 12 | 12 | 18
| 5720 | 144 | 17 |  |  |  | 17 | 15 | 15 |  |  | 18 | 13 | 13 | 13 |  | 18 | 12 | 12 | 12 | 12 | 18 | 12 | 12 |  |  | 15 | 8 | 8 | 8 |  | 13 | 6 | 6 | 6 | 6 | 12 | 17 |  |  |  | 17 | 15 | 15 |  |  | 18 | 15 | 15 |  |  | 18 | 13 | 13 | 13 |  | 18 | 13 | 13 | 13 |  | 18 | 13 | 13 | 13 |  | 18 | 12 | 12 | 12 | 12 | 18 | 12 | 12 | 12 | 12 | 18 | 12 | 12 | 12 | 12 | 18 | 12 | 12 | 12 | 12 | 18 | 12 | 12 |  |  | 15 | 15 | 15 |  |  | 18 | 8 | 8 | 8 |  | 13 | 11 | 11 | 11 |  | 16 | 13 | 13 | 13 |  | 18 | 6 | 6 | 6 | 6 | 12 | 9 | 9 | 9 | 9 | 15 | 11 | 11 | 11 | 11 | 17 | 12 | 12 | 12 | 12 | 18 | 15 | 15 |  |  | 18 | 11 | 11 | 11 |  | 16 | 9 | 9 | 9 | 9 | 15 | 17 |  |  |  | 17 | 15 | 15 |  |  | 18 | 15 | 15 |  |  | 18 | 13 | 13 | 13 |  | 18 | 13 | 13 | 13 |  | 18 | 13 | 13 | 13 |  | 18 | 12 | 12 | 12 | 12 | 18 | 12 | 12 | 12 | 12 | 18 | 12 | 12 | 12 | 12 | 18 | 12 | 12 | 12 | 12 | 18 | 12 | 12 |  |  | 15 | 15 | 15 |  |  | 18 | 8 | 8 | 8 |  | 13 | 11 | 11 | 11 |  | 16 | 13 | 13 | 13 |  | 18 | 6 | 6 | 6 | 6 | 12 | 9 | 9 | 9 | 9 | 15 | 11 | 11 | 11 | 11 | 17 | 12 | 12 | 12 | 12 | 18 | 15 | 15 |  |  | 18 | 11 | 11 | 11 |  | 16 | 9 | 9 | 9 | 9 | 15 | 0 |  |  |  | 0 | 0 | 0 |  |  | 0 | 0 | 0 | 0 |  | 0 | 0 | 0 | 0 | 0 | 0 | 0 |  |  |  | 0 | 0 | 0 |  |  | 0 | 0 | 0 |  |  | 0 | 0 | 0 | 0 |  | 0 | 0 | 0 | 0 |  | 0 | 0 | 0 | 0 |  | 0 | 0 | 0 | 0 | 0 | 0 | 0 | 0 | 0 | 0 | 0 | 0 | 0 | 0 | 0 | 0 | 0 | 0 | 0 | 0 | 0 | 0 | 0 |  |  | 0 | 0 | 0 |  |  | 0 | 0 | 0 | 0 |  | 0 | 0 | 0 | 0 |  | 0 | 0 | 0 | 0 |  | 0 | 0 | 0 | 0 | 0 | 0 | 0 | 0 | 0 | 0 | 0 | 0 | 0 | 0 | 0 | 0 | 0 | 0 | 0 | 0 | 0 | 0 | 0 |  |  | 0 | 0 | 0 | 0 |  | 0 | 0 | 0 | 0 | 0 | 0 | 0 |  |  |  | 0 | 0 | 0 |  |  | 0 | 0 | 0 |  |  | 0 | 0 | 0 | 0 |  | 0 | 0 | 0 | 0 |  | 0 | 0 | 0 | 0 |  | 0 | 0 | 0 | 0 | 0 | 0 | 0 | 0 | 0 | 0 | 0 | 0 | 0 | 0 | 0 | 0 | 0 | 0 | 0 | 0 | 0 | 0 | 0 |  |  | 0 | 0 | 0 |  |  | 0 | 0 | 0 | 0 |  | 0 | 0 | 0 | 0 |  | 0 | 0 | 0 | 0 |  | 0 | 0 | 0 | 0 | 0 | 0 | 0 | 0 | 0 | 0 | 0 | 0 | 0 | 0 | 0 | 0 | 0 | 0 | 0 | 0 | 0 | 0 | 0 |  |  | 0 | 0 | 0 | 0 |  | 0 | 0 | 0 | 0 | 0 | 0 | 0 |  |  |  | 0 | 0 | 0 |  |  | 0 | 0 | 0 | 0 |  | 0 | 0 | 0 | 0 | 0 | 0 | 0 |  |  |  | 0 | 0 | 0 |  |  | 0 | 0 | 0 |  |  | 0 | 0 | 0 | 0 |  | 0 | 0 | 0 | 0 |  | 0 | 0 | 0 | 0 |  | 0 | 0 | 0 | 0 | 0 | 0 | 0 | 0 | 0 | 0 | 0 | 0 | 0 | 0 | 0 | 0 | 0 | 0 | 0 | 0 | 0 | 0 | 0 |  |  | 0 | 0 | 0 |  |  | 0 | 0 | 0 | 0 |  | 0 | 0 | 0 | 0 |  | 0 | 0 | 0 | 0 |  | 0 | 0 | 0 | 0 | 0 | 0 | 0 | 0 | 0 | 0 | 0 | 0 | 0 | 0 | 0 | 0 | 0 | 0 | 0 | 0 | 0 | 0 | 0 |  |  | 0 | 0 | 0 | 0 |  | 0 | 0 | 0 | 0 | 0 | 0 | 0 |  |  |  | 0 | 0 | 0 |  |  | 0 | 0 | 0 |  |  | 0 | 0 | 0 | 0 |  | 0 | 0 | 0 | 0 |  | 0 | 0 | 0 | 0 |  | 0 | 0 | 0 | 0 | 0 | 0 | 0 | 0 | 0 | 0 | 0 | 0 | 0 | 0 | 0 | 0 | 0 | 0 | 0 | 0 | 0 | 0 | 0 |  |  | 0 | 0 | 0 |  |  | 0 | 0 | 0 | 0 |  | 0 | 0 | 0 | 0 |  | 0 | 0 | 0 | 0 |  | 0 | 0 | 0 | 0 | 0 | 0 | 0 | 0 | 0 | 0 | 0 | 0 | 0 | 0 | 0 | 0 | 0 | 0 | 0 | 0 | 0 | 0 | 0 |  |  | 0 | 0 | 0 | 0 |  | 0 | 0 | 0 | 0 | 0 | 0 | 17 |  |  |  | 17 | 15 | 15 |  |  | 18 | 13 | 13 | 13 |  | 18 | 12 | 12 | 12 | 12 | 18 | 17 |  |  |  | 17 | 15 | 15 |  |  | 18 | 15 | 15 |  |  | 18 | 13 | 13 | 13 |  | 18 | 13 | 13 | 13 |  | 18 | 13 | 13 | 13 |  | 18 | 12 | 12 | 12 | 12 | 18 | 12 | 12 | 12 | 12 | 18 | 12 | 12 | 12 | 12 | 18 | 12 | 12 | 12 | 12 | 18 | 11 | 11 |  |  | 14 | 15 | 15 |  |  | 18 | 8 | 8 | 8 |  | 13 | 11 | 11 | 11 |  | 16 | 13 | 13 | 13 |  | 18 | 5 | 5 | 5 | 5 | 11 | 8 | 8 | 8 | 8 | 14 | 10 | 10 | 10 | 10 | 16 | 12 | 12 | 12 | 12 | 18 | 15 | 15 |  |  | 18 | 13 | 13 | 13 |  | 18 | 12 | 12 | 12 | 12 | 18 | 17 |  |  |  | 17 | 15 | 15 |  |  | 18 | 15 | 15 |  |  | 18 | 13 | 13 | 13 |  | 18 | 13 | 13 | 13 |  | 18 | 13 | 13 | 13 |  | 18 | 12 | 12 | 12 | 12 | 18 | 12 | 12 | 12 | 12 | 18 | 12 | 12 | 12 | 12 | 18 | 12 | 12 | 12 | 12 | 18 | 11 | 11 |  |  | 14 | 15 | 15 |  |  | 18 | 8 | 8 | 8 |  | 13 | 11 | 11 | 11 |  | 16 | 13 | 13 | 13 |  | 18 | 5 | 5 | 5 | 5 | 11 | 8 | 8 | 8 | 8 | 14 | 10 | 10 | 10 | 10 | 16 | 12 | 12 | 12 | 12 | 18 | 15 | 15 |  |  | 18 | 13 | 13 | 13 |  | 18 | 12 | 12 | 12 | 12 | 18
UNII-3 | 5745 | 149 | 17 |  |  |  | 17 | 15 | 15 |  |  | 18 | 13 | 13 | 13 |  | 18 | 12 | 12 | 12 | 12 | 18 | 12 | 12 |  |  | 15 | 8 | 8 | 8 |  | 13 | 6 | 6 | 6 | 6 | 12 | 17 |  |  |  | 17 | 15 | 15 |  |  | 18 | 15 | 15 |  |  | 18 | 13 | 13 | 13 |  | 18 | 13 | 13 | 13 |  | 18 | 13 | 13 | 13 |  | 18 | 12 | 12 | 12 | 12 | 18 | 12 | 12 | 12 | 12 | 18 | 12 | 12 | 12 | 12 | 18 | 12 | 12 | 12 | 12 | 18 | 12 | 12 |  |  | 15 | 15 | 15 |  |  | 18 | 8 | 8 | 8 |  | 13 | 11 | 11 | 11 |  | 16 | 13 | 13 | 13 |  | 18 | 6 | 6 | 6 | 6 | 12 | 9 | 9 | 9 | 9 | 15 | 11 | 11 | 11 | 11 | 17 | 12 | 12 | 12 | 12 | 18 | 15 | 15 |  |  | 18 | 11 | 11 | 11 |  | 16 | 9 | 9 | 9 | 9 | 15 | 17 |  |  |  | 17 | 15 | 15 |  |  | 18 | 15 | 15 |  |  | 18 | 13 | 13 | 13 |  | 18 | 13 | 13 | 13 |  | 18 | 13 | 13 | 13 |  | 18 | 12 | 12 | 12 | 12 | 18 | 12 | 12 | 12 | 12 | 18 | 12 | 12 | 12 | 12 | 18 | 12 | 12 | 12 | 12 | 18 | 12 | 12 |  |  | 15 | 15 | 15 |  |  | 18 | 8 | 8 | 8 |  | 13 | 11 | 11 | 11 |  | 16 | 13 | 13 | 13 |  | 18 | 6 | 6 | 6 | 6 | 12 | 9 | 9 | 9 | 9 | 15 | 11 | 11 | 11 | 11 | 17 | 12 | 12 | 12 | 12 | 18 | 15 | 15 |  |  | 18 | 11 | 11 | 11 |  | 16 | 9 | 9 | 9 | 9 | 15 | 17 |  |  |  | 17 | 15 | 15 |  |  | 18 | 13 | 13 | 13 |  | 18 | 12 | 12 | 12 | 12 | 18 | 17 |  |  |  | 17 | 15 | 15 |  |  | 18 | 15 | 15 |  |  | 18 | 13 | 13 | 13 |  | 18 | 13 | 13 | 13 |  | 18 | 13 | 13 | 13 |  | 18 | 12 | 12 | 12 | 12 | 18 | 12 | 12 | 12 | 12 | 18 | 12 | 12 | 12 | 12 | 18 | 12 | 12 | 12 | 12 | 18 | 12 | 12 |  |  | 15 | 15 | 15 |  |  | 18 | 8 | 8 | 8 |  | 13 | 11 | 11 | 11 |  | 16 | 13 | 13 | 13 |  | 18 | 6 | 6 | 6 | 6 | 12 | 9 | 9 | 9 | 9 | 15 | 11 | 11 | 11 | 11 | 17 | 12 | 12 | 12 | 12 | 18 | 15 | 15 |  |  | 18 | 11 | 11 | 11 |  | 16 | 9 | 9 | 9 | 9 | 15 | 17 |  |  |  | 17 | 15 | 15 |  |  | 18 | 15 | 15 |  |  | 18 | 13 | 13 | 13 |  | 18 | 13 | 13 | 13 |  | 18 | 13 | 13 | 13 |  | 18 | 12 | 12 | 12 | 12 | 18 | 12 | 12 | 12 | 12 | 18 | 12 | 12 | 12 | 12 | 18 | 12 | 12 | 12 | 12 | 18 | 12 | 12 |  |  | 15 | 15 | 15 |  |  | 18 | 8 | 8 | 8 |  | 13 | 11 | 11 | 11 |  | 16 | 13 | 13 | 13 |  | 18 | 6 | 6 | 6 | 6 | 12 | 9 | 9 | 9 | 9 | 15 | 11 | 11 | 11 | 11 | 17 | 12 | 12 | 12 | 12 | 18 | 15 | 15 |  |  | 18 | 11 | 11 | 11 |  | 16 | 9 | 9 | 9 | 9 | 15 | 17 |  |  |  | 17 | 15 | 15 |  |  | 18 | 13 | 13 | 13 |  | 18 | 12 | 12 | 12 | 12 | 18 | 17 |  |  |  | 17 | 15 | 15 |  |  | 18 | 15 | 15 |  |  | 18 | 13 | 13 | 13 |  | 18 | 13 | 13 | 13 |  | 18 | 13 | 13 | 13 |  | 18 | 12 | 12 | 12 | 12 | 18 | 12 | 12 | 12 | 12 | 18 | 12 | 12 | 12 | 12 | 18 | 12 | 12 | 12 | 12 | 18 | 12 | 12 |  |  | 15 | 15 | 15 |  |  | 18 | 8 | 8 | 8 |  | 13 | 11 | 11 | 11 |  | 16 | 13 | 13 | 13 |  | 18 | 6 | 6 | 6 | 6 | 12 | 9 | 9 | 9 | 9 | 15 | 11 | 11 | 11 | 11 | 17 | 12 | 12 | 12 | 12 | 18 | 15 | 15 |  |  | 18 | 11 | 11 | 11 |  | 16 | 9 | 9 | 9 | 9 | 15 | 17 |  |  |  | 17 | 15 | 15 |  |  | 18 | 15 | 15 |  |  | 18 | 13 | 13 | 13 |  | 18 | 13 | 13 | 13 |  | 18 | 13 | 13 | 13 |  | 18 | 12 | 12 | 12 | 12 | 18 | 12 | 12 | 12 | 12 | 18 | 12 | 12 | 12 | 12 | 18 | 12 | 12 | 12 | 12 | 18 | 12 | 12 |  |  | 15 | 15 | 15 |  |  | 18 | 8 | 8 | 8 |  | 13 | 11 | 11 | 11 |  | 16 | 13 | 13 | 13 |  | 18 | 6 | 6 | 6 | 6 | 12 | 9 | 9 | 9 | 9 | 15 | 11 | 11 | 11 | 11 | 17 | 12 | 12 | 12 | 12 | 18 | 15 | 15 |  |  | 18 | 11 | 11 | 11 |  | 16 | 9 | 9 | 9 | 9 | 15 | 17 |  |  |  | 17 | 15 | 15 |  |  | 18 | 13 | 13 | 13 |  | 18 | 12 | 12 | 12 | 12 | 18 | 17 |  |  |  | 17 | 15 | 15 |  |  | 18 | 15 | 15 |  |  | 18 | 13 | 13 | 13 |  | 18 | 13 | 13 | 13 |  | 18 | 13 | 13 | 13 |  | 18 | 12 | 12 | 12 | 12 | 18 | 12 | 12 | 12 | 12 | 18 | 12 | 12 | 12 | 12 | 18 | 12 | 12 | 12 | 12 | 18 | 11 | 11 |  |  | 14 | 15 | 15 |  |  | 18 | 8 | 8 | 8 |  | 13 | 11 | 11 | 11 |  | 16 | 13 | 13 | 13 |  | 18 | 5 | 5 | 5 | 5 | 11 | 8 | 8 | 8 | 8 | 14 | 10 | 10 | 10 | 10 | 16 | 12 | 12 | 12 | 12 | 18 | 15 | 15 |  |  | 18 | 13 | 13 | 13 |  | 18 | 12 | 12 | 12 | 12 | 18 | 17 |  |  |  | 17 | 15 | 15 |  |  | 18 | 15 | 15 |  |  | 18 | 13 | 13 | 13 |  | 18 | 13 | 13 | 13 |  | 18 | 13 | 13 | 13 |  | 18 | 12 | 12 | 12 | 12 | 18 | 12 | 12 | 12 | 12 | 18 | 12 | 12 | 12 | 12 | 18 | 12 | 12 | 12 | 12 | 18 | 11 | 11 |  |  | 14 | 15 | 15 |  |  | 18 | 8 | 8 | 8 |  | 13 | 11 | 11 | 11 |  | 16 | 13 | 13 | 13 |  | 18 | 5 | 5 | 5 | 5 | 11 | 8 | 8 | 8 | 8 | 14 | 10 | 10 | 10 | 10 | 16 | 12 | 12 | 12 | 12 | 18 | 15 | 15 |  |  | 18 | 13 | 13 | 13 |  | 18 | 12 | 12 | 12 | 12 | 18
| 5765 | 153 | 17 |  |  |  | 17 | 15 | 15 |  |  | 18 | 13 | 13 | 13 |  | 18 | 12 | 12 | 12 | 12 | 18 | 12 | 12 |  |  | 15 | 8 | 8 | 8 |  | 13 | 6 | 6 | 6 | 6 | 12 | 17 |  |  |  | 17 | 15 | 15 |  |  | 18 | 15 | 15 |  |  | 18 | 13 | 13 | 13 |  | 18 | 13 | 13 | 13 |  | 18 | 13 | 13 | 13 |  | 18 | 12 | 12 | 12 | 12 | 18 | 12 | 12 | 12 | 12 | 18 | 12 | 12 | 12 | 12 | 18 | 12 | 12 | 12 | 12 | 18 | 12 | 12 |  |  | 15 | 15 | 15 |  |  | 18 | 8 | 8 | 8 |  | 13 | 11 | 11 | 11 |  | 16 | 13 | 13 | 13 |  | 18 | 6 | 6 | 6 | 6 | 12 | 9 | 9 | 9 | 9 | 15 | 11 | 11 | 11 | 11 | 17 | 12 | 12 | 12 | 12 | 18 | 15 | 15 |  |  | 18 | 11 | 11 | 11 |  | 16 | 9 | 9 | 9 | 9 | 15 | 17 |  |  |  | 17 | 15 | 15 |  |  | 18 | 15 | 15 |  |  | 18 | 13 | 13 | 13 |  | 18 | 13 | 13 | 13 |  | 18 | 13 | 13 | 13 |  | 18 | 12 | 12 | 12 | 12 | 18 | 12 | 12 | 12 | 12 | 18 | 12 | 12 | 12 | 12 | 18 | 12 | 12 | 12 | 12 | 18 | 12 | 12 |  |  | 15 | 15 | 15 |  |  | 18 | 8 | 8 | 8 |  | 13 | 11 | 11 | 11 |  | 16 | 13 | 13 | 13 |  | 18 | 6 | 6 | 6 | 6 | 12 | 9 | 9 | 9 | 9 | 15 | 11 | 11 | 11 | 11 | 17 | 12 | 12 | 12 | 12 | 18 | 15 | 15 |  |  | 18 | 11 | 11 | 11 |  | 16 | 9 | 9 | 9 | 9 | 15 | 0 |  |  |  | 0 | 0 | 0 |  |  | 0 | 0 | 0 | 0 |  | 0 | 0 | 0 | 0 | 0 | 0 | 0 |  |  |  | 0 | 0 | 0 |  |  | 0 | 0 | 0 |  |  | 0 | 0 | 0 | 0 |  | 0 | 0 | 0 | 0 |  | 0 | 0 | 0 | 0 |  | 0 | 0 | 0 | 0 | 0 | 0 | 0 | 0 | 0 | 0 | 0 | 0 | 0 | 0 | 0 | 0 | 0 | 0 | 0 | 0 | 0 | 0 | 0 |  |  | 0 | 0 | 0 |  |  | 0 | 0 | 0 | 0 |  | 0 | 0 | 0 | 0 |  | 0 | 0 | 0 | 0 |  | 0 | 0 | 0 | 0 | 0 | 0 | 0 | 0 | 0 | 0 | 0 | 0 | 0 | 0 | 0 | 0 | 0 | 0 | 0 | 0 | 0 | 0 | 0 |  |  | 0 | 0 | 0 | 0 |  | 0 | 0 | 0 | 0 | 0 | 0 | 0 |  |  |  | 0 | 0 | 0 |  |  | 0 | 0 | 0 |  |  | 0 | 0 | 0 | 0 |  | 0 | 0 | 0 | 0 |  | 0 | 0 | 0 | 0 |  | 0 | 0 | 0 | 0 | 0 | 0 | 0 | 0 | 0 | 0 | 0 | 0 | 0 | 0 | 0 | 0 | 0 | 0 | 0 | 0 | 0 | 0 | 0 |  |  | 0 | 0 | 0 |  |  | 0 | 0 | 0 | 0 |  | 0 | 0 | 0 | 0 |  | 0 | 0 | 0 | 0 |  | 0 | 0 | 0 | 0 | 0 | 0 | 0 | 0 | 0 | 0 | 0 | 0 | 0 | 0 | 0 | 0 | 0 | 0 | 0 | 0 | 0 | 0 | 0 |  |  | 0 | 0 | 0 | 0 |  | 0 | 0 | 0 | 0 | 0 | 0 | 0 |  |  |  | 0 | 0 | 0 |  |  | 0 | 0 | 0 | 0 |  | 0 | 0 | 0 | 0 | 0 | 0 | 0 |  |  |  | 0 | 0 | 0 |  |  | 0 | 0 | 0 |  |  | 0 | 0 | 0 | 0 |  | 0 | 0 | 0 | 0 |  | 0 | 0 | 0 | 0 |  | 0 | 0 | 0 | 0 | 0 | 0 | 0 | 0 | 0 | 0 | 0 | 0 | 0 | 0 | 0 | 0 | 0 | 0 | 0 | 0 | 0 | 0 | 0 |  |  | 0 | 0 | 0 |  |  | 0 | 0 | 0 | 0 |  | 0 | 0 | 0 | 0 |  | 0 | 0 | 0 | 0 |  | 0 | 0 | 0 | 0 | 0 | 0 | 0 | 0 | 0 | 0 | 0 | 0 | 0 | 0 | 0 | 0 | 0 | 0 | 0 | 0 | 0 | 0 | 0 |  |  | 0 | 0 | 0 | 0 |  | 0 | 0 | 0 | 0 | 0 | 0 | 0 |  |  |  | 0 | 0 | 0 |  |  | 0 | 0 | 0 |  |  | 0 | 0 | 0 | 0 |  | 0 | 0 | 0 | 0 |  | 0 | 0 | 0 | 0 |  | 0 | 0 | 0 | 0 | 0 | 0 | 0 | 0 | 0 | 0 | 0 | 0 | 0 | 0 | 0 | 0 | 0 | 0 | 0 | 0 | 0 | 0 | 0 |  |  | 0 | 0 | 0 |  |  | 0 | 0 | 0 | 0 |  | 0 | 0 | 0 | 0 |  | 0 | 0 | 0 | 0 |  | 0 | 0 | 0 | 0 | 0 | 0 | 0 | 0 | 0 | 0 | 0 | 0 | 0 | 0 | 0 | 0 | 0 | 0 | 0 | 0 | 0 | 0 | 0 |  |  | 0 | 0 | 0 | 0 |  | 0 | 0 | 0 | 0 | 0 | 0 | 17 |  |  |  | 17 | 15 | 15 |  |  | 18 | 13 | 13 | 13 |  | 18 | 12 | 12 | 12 | 12 | 18 | 17 |  |  |  | 17 | 15 | 15 |  |  | 18 | 15 | 15 |  |  | 18 | 13 | 13 | 13 |  | 18 | 13 | 13 | 13 |  | 18 | 13 | 13 | 13 |  | 18 | 12 | 12 | 12 | 12 | 18 | 12 | 12 | 12 | 12 | 18 | 12 | 12 | 12 | 12 | 18 | 12 | 12 | 12 | 12 | 18 | 11 | 11 |  |  | 14 | 15 | 15 |  |  | 18 | 8 | 8 | 8 |  | 13 | 11 | 11 | 11 |  | 16 | 13 | 13 | 13 |  | 18 | 5 | 5 | 5 | 5 | 11 | 8 | 8 | 8 | 8 | 14 | 10 | 10 | 10 | 10 | 16 | 12 | 12 | 12 | 12 | 18 | 15 | 15 |  |  | 18 | 13 | 13 | 13 |  | 18 | 12 | 12 | 12 | 12 | 18 | 17 |  |  |  | 17 | 15 | 15 |  |  | 18 | 15 | 15 |  |  | 18 | 13 | 13 | 13 |  | 18 | 13 | 13 | 13 |  | 18 | 13 | 13 | 13 |  | 18 | 12 | 12 | 12 | 12 | 18 | 12 | 12 | 12 | 12 | 18 | 12 | 12 | 12 | 12 | 18 | 12 | 12 | 12 | 12 | 18 | 11 | 11 |  |  | 14 | 15 | 15 |  |  | 18 | 8 | 8 | 8 |  | 13 | 11 | 11 | 11 |  | 16 | 13 | 13 | 13 |  | 18 | 5 | 5 | 5 | 5 | 11 | 8 | 8 | 8 | 8 | 14 | 10 | 10 | 10 | 10 | 16 | 12 | 12 | 12 | 12 | 18 | 15 | 15 |  |  | 18 | 13 | 13 | 13 |  | 18 | 12 | 12 | 12 | 12 | 18
| 5785 | 157 | 17 |  |  |  | 17 | 15 | 15 |  |  | 18 | 13 | 13 | 13 |  | 18 | 12 | 12 | 12 | 12 | 18 | 12 | 12 |  |  | 15 | 8 | 8 | 8 |  | 13 | 6 | 6 | 6 | 6 | 12 | 17 |  |  |  | 17 | 15 | 15 |  |  | 18 | 15 | 15 |  |  | 18 | 13 | 13 | 13 |  | 18 | 13 | 13 | 13 |  | 18 | 13 | 13 | 13 |  | 18 | 12 | 12 | 12 | 12 | 18 | 12 | 12 | 12 | 12 | 18 | 12 | 12 | 12 | 12 | 18 | 12 | 12 | 12 | 12 | 18 | 12 | 12 |  |  | 15 | 15 | 15 |  |  | 18 | 8 | 8 | 8 |  | 13 | 11 | 11 | 11 |  | 16 | 13 | 13 | 13 |  | 18 | 6 | 6 | 6 | 6 | 12 | 9 | 9 | 9 | 9 | 15 | 11 | 11 | 11 | 11 | 17 | 12 | 12 | 12 | 12 | 18 | 15 | 15 |  |  | 18 | 11 | 11 | 11 |  | 16 | 9 | 9 | 9 | 9 | 15 | 17 |  |  |  | 17 | 15 | 15 |  |  | 18 | 15 | 15 |  |  | 18 | 13 | 13 | 13 |  | 18 | 13 | 13 | 13 |  | 18 | 13 | 13 | 13 |  | 18 | 12 | 12 | 12 | 12 | 18 | 12 | 12 | 12 | 12 | 18 | 12 | 12 | 12 | 12 | 18 | 12 | 12 | 12 | 12 | 18 | 12 | 12 |  |  | 15 | 15 | 15 |  |  | 18 | 8 | 8 | 8 |  | 13 | 11 | 11 | 11 |  | 16 | 13 | 13 | 13 |  | 18 | 6 | 6 | 6 | 6 | 12 | 9 | 9 | 9 | 9 | 15 | 11 | 11 | 11 | 11 | 17 | 12 | 12 | 12 | 12 | 18 | 15 | 15 |  |  | 18 | 11 | 11 | 11 |  | 16 | 9 | 9 | 9 | 9 | 15 | 17 |  |  |  | 17 | 15 | 15 |  |  | 18 | 13 | 13 | 13 |  | 18 | 12 | 12 | 12 | 12 | 18 | 17 |  |  |  | 17 | 15 | 15 |  |  | 18 | 15 | 15 |  |  | 18 | 13 | 13 | 13 |  | 18 | 13 | 13 | 13 |  | 18 | 13 | 13 | 13 |  | 18 | 12 | 12 | 12 | 12 | 18 | 12 | 12 | 12 | 12 | 18 | 12 | 12 | 12 | 12 | 18 | 12 | 12 | 12 | 12 | 18 | 12 | 12 |  |  | 15 | 15 | 15 |  |  | 18 | 8 | 8 | 8 |  | 13 | 11 | 11 | 11 |  | 16 | 13 | 13 | 13 |  | 18 | 6 | 6 | 6 | 6 | 12 | 9 | 9 | 9 | 9 | 15 | 11 | 11 | 11 | 11 | 17 | 12 | 12 | 12 | 12 | 18 | 15 | 15 |  |  | 18 | 11 | 11 | 11 |  | 16 | 9 | 9 | 9 | 9 | 15 | 17 |  |  |  | 17 | 15 | 15 |  |  | 18 | 15 | 15 |  |  | 18 | 13 | 13 | 13 |  | 18 | 13 | 13 | 13 |  | 18 | 13 | 13 | 13 |  | 18 | 12 | 12 | 12 | 12 | 18 | 12 | 12 | 12 | 12 | 18 | 12 | 12 | 12 | 12 | 18 | 12 | 12 | 12 | 12 | 18 | 12 | 12 |  |  | 15 | 15 | 15 |  |  | 18 | 8 | 8 | 8 |  | 13 | 11 | 11 | 11 |  | 16 | 13 | 13 | 13 |  | 18 | 6 | 6 | 6 | 6 | 12 | 9 | 9 | 9 | 9 | 15 | 11 | 11 | 11 | 11 | 17 | 12 | 12 | 12 | 12 | 18 | 15 | 15 |  |  | 18 | 11 | 11 | 11 |  | 16 | 9 | 9 | 9 | 9 | 15 | 0 |  |  |  | 0 | 0 | 0 |  |  | 0 | 0 | 0 | 0 |  | 0 | 0 | 0 | 0 | 0 | 0 | 0 |  |  |  | 0 | 0 | 0 |  |  | 0 | 0 | 0 |  |  | 0 | 0 | 0 | 0 |  | 0 | 0 | 0 | 0 |  | 0 | 0 | 0 | 0 |  | 0 | 0 | 0 | 0 | 0 | 0 | 0 | 0 | 0 | 0 | 0 | 0 | 0 | 0 | 0 | 0 | 0 | 0 | 0 | 0 | 0 | 0 | 0 |  |  | 0 | 0 | 0 |  |  | 0 | 0 | 0 | 0 |  | 0 | 0 | 0 | 0 |  | 0 | 0 | 0 | 0 |  | 0 | 0 | 0 | 0 | 0 | 0 | 0 | 0 | 0 | 0 | 0 | 0 | 0 | 0 | 0 | 0 | 0 | 0 | 0 | 0 | 0 | 0 | 0 |  |  | 0 | 0 | 0 | 0 |  | 0 | 0 | 0 | 0 | 0 | 0 | 0 |  |  |  | 0 | 0 | 0 |  |  | 0 | 0 | 0 |  |  | 0 | 0 | 0 | 0 |  | 0 | 0 | 0 | 0 |  | 0 | 0 | 0 | 0 |  | 0 | 0 | 0 | 0 | 0 | 0 | 0 | 0 | 0 | 0 | 0 | 0 | 0 | 0 | 0 | 0 | 0 | 0 | 0 | 0 | 0 | 0 | 0 |  |  | 0 | 0 | 0 |  |  | 0 | 0 | 0 | 0 |  | 0 | 0 | 0 | 0 |  | 0 | 0 | 0 | 0 |  | 0 | 0 | 0 | 0 | 0 | 0 | 0 | 0 | 0 | 0 | 0 | 0 | 0 | 0 | 0 | 0 | 0 | 0 | 0 | 0 | 0 | 0 | 0 |  |  | 0 | 0 | 0 | 0 |  | 0 | 0 | 0 | 0 | 0 | 0 | 17 |  |  |  | 17 | 15 | 15 |  |  | 18 | 13 | 13 | 13 |  | 18 | 12 | 12 | 12 | 12 | 18 | 17 |  |  |  | 17 | 15 | 15 |  |  | 18 | 15 | 15 |  |  | 18 | 13 | 13 | 13 |  | 18 | 13 | 13 | 13 |  | 18 | 13 | 13 | 13 |  | 18 | 12 | 12 | 12 | 12 | 18 | 12 | 12 | 12 | 12 | 18 | 12 | 12 | 12 | 12 | 18 | 12 | 12 | 12 | 12 | 18 | 11 | 11 |  |  | 14 | 15 | 15 |  |  | 18 | 8 | 8 | 8 |  | 13 | 11 | 11 | 11 |  | 16 | 13 | 13 | 13 |  | 18 | 5 | 5 | 5 | 5 | 11 | 8 | 8 | 8 | 8 | 14 | 10 | 10 | 10 | 10 | 16 | 12 | 12 | 12 | 12 | 18 | 15 | 15 |  |  | 18 | 13 | 13 | 13 |  | 18 | 12 | 12 | 12 | 12 | 18 | 17 |  |  |  | 17 | 15 | 15 |  |  | 18 | 15 | 15 |  |  | 18 | 13 | 13 | 13 |  | 18 | 13 | 13 | 13 |  | 18 | 13 | 13 | 13 |  | 18 | 12 | 12 | 12 | 12 | 18 | 12 | 12 | 12 | 12 | 18 | 12 | 12 | 12 | 12 | 18 | 12 | 12 | 12 | 12 | 18 | 11 | 11 |  |  | 14 | 15 | 15 |  |  | 18 | 8 | 8 | 8 |  | 13 | 11 | 11 | 11 |  | 16 | 13 | 13 | 13 |  | 18 | 5 | 5 | 5 | 5 | 11 | 8 | 8 | 8 | 8 | 14 | 10 | 10 | 10 | 10 | 16 | 12 | 12 | 12 | 12 | 18 | 15 | 15 |  |  | 18 | 13 | 13 | 13 |  | 18 | 12 | 12 | 12 | 12 | 18
| 5805 | 161 | 17 |  |  |  | 17 | 15 | 15 |  |  | 18 | 13 | 13 | 13 |  | 18 | 12 | 12 | 12 | 12 | 18 | 12 | 12 |  |  | 15 | 8 | 8 | 8 |  | 13 | 6 | 6 | 6 | 6 | 12 | 17 |  |  |  | 17 | 15 | 15 |  |  | 18 | 15 | 15 |  |  | 18 | 13 | 13 | 13 |  | 18 | 13 | 13 | 13 |  | 18 | 13 | 13 | 13 |  | 18 | 12 | 12 | 12 | 12 | 18 | 12 | 12 | 12 | 12 | 18 | 12 | 12 | 12 | 12 | 18 | 12 | 12 | 12 | 12 | 18 | 12 | 12 |  |  | 15 | 15 | 15 |  |  | 18 | 8 | 8 | 8 |  | 13 | 11 | 11 | 11 |  | 16 | 13 | 13 | 13 |  | 18 | 6 | 6 | 6 | 6 | 12 | 9 | 9 | 9 | 9 | 15 | 11 | 11 | 11 | 11 | 17 | 12 | 12 | 12 | 12 | 18 | 15 | 15 |  |  | 18 | 11 | 11 | 11 |  | 16 | 9 | 9 | 9 | 9 | 15 | 17 |  |  |  | 17 | 15 | 15 |  |  | 18 | 15 | 15 |  |  | 18 | 13 | 13 | 13 |  | 18 | 13 | 13 | 13 |  | 18 | 13 | 13 | 13 |  | 18 | 12 | 12 | 12 | 12 | 18 | 12 | 12 | 12 | 12 | 18 | 12 | 12 | 12 | 12 | 18 | 12 | 12 | 12 | 12 | 18 | 12 | 12 |  |  | 15 | 15 | 15 |  |  | 18 | 8 | 8 | 8 |  | 13 | 11 | 11 | 11 |  | 16 | 13 | 13 | 13 |  | 18 | 6 | 6 | 6 | 6 | 12 | 9 | 9 | 9 | 9 | 15 | 11 | 11 | 11 | 11 | 17 | 12 | 12 | 12 | 12 | 18 | 15 | 15 |  |  | 18 | 11 | 11 | 11 |  | 16 | 9 | 9 | 9 | 9 | 15 | 0 |  |  |  | 0 | 0 | 0 |  |  | 0 | 0 | 0 | 0 |  | 0 | 0 | 0 | 0 | 0 | 0 | 0 |  |  |  | 0 | 0 | 0 |  |  | 0 | 0 | 0 |  |  | 0 | 0 | 0 | 0 |  | 0 | 0 | 0 | 0 |  | 0 | 0 | 0 | 0 |  | 0 | 0 | 0 | 0 | 0 | 0 | 0 | 0 | 0 | 0 | 0 | 0 | 0 | 0 | 0 | 0 | 0 | 0 | 0 | 0 | 0 | 0 | 0 |  |  | 0 | 0 | 0 |  |  | 0 | 0 | 0 | 0 |  | 0 | 0 | 0 | 0 |  | 0 | 0 | 0 | 0 |  | 0 | 0 | 0 | 0 | 0 | 0 | 0 | 0 | 0 | 0 | 0 | 0 | 0 | 0 | 0 | 0 | 0 | 0 | 0 | 0 | 0 | 0 | 0 |  |  | 0 | 0 | 0 | 0 |  | 0 | 0 | 0 | 0 | 0 | 0 | 0 |  |  |  | 0 | 0 | 0 |  |  | 0 | 0 | 0 |  |  | 0 | 0 | 0 | 0 |  | 0 | 0 | 0 | 0 |  | 0 | 0 | 0 | 0 |  | 0 | 0 | 0 | 0 | 0 | 0 | 0 | 0 | 0 | 0 | 0 | 0 | 0 | 0 | 0 | 0 | 0 | 0 | 0 | 0 | 0 | 0 | 0 |  |  | 0 | 0 | 0 |  |  | 0 | 0 | 0 | 0 |  | 0 | 0 | 0 | 0 |  | 0 | 0 | 0 | 0 |  | 0 | 0 | 0 | 0 | 0 | 0 | 0 | 0 | 0 | 0 | 0 | 0 | 0 | 0 | 0 | 0 | 0 | 0 | 0 | 0 | 0 | 0 | 0 |  |  | 0 | 0 | 0 | 0 |  | 0 | 0 | 0 | 0 | 0 | 0 | 0 |  |  |  | 0 | 0 | 0 |  |  | 0 | 0 | 0 | 0 |  | 0 | 0 | 0 | 0 | 0 | 0 | 0 |  |  |  | 0 | 0 | 0 |  |  | 0 | 0 | 0 |  |  | 0 | 0 | 0 | 0 |  | 0 | 0 | 0 | 0 |  | 0 | 0 | 0 | 0 |  | 0 | 0 | 0 | 0 | 0 | 0 | 0 | 0 | 0 | 0 | 0 | 0 | 0 | 0 | 0 | 0 | 0 | 0 | 0 | 0 | 0 | 0 | 0 |  |  | 0 | 0 | 0 |  |  | 0 | 0 | 0 | 0 |  | 0 | 0 | 0 | 0 |  | 0 | 0 | 0 | 0 |  | 0 | 0 | 0 | 0 | 0 | 0 | 0 | 0 | 0 | 0 | 0 | 0 | 0 | 0 | 0 | 0 | 0 | 0 | 0 | 0 | 0 | 0 | 0 |  |  | 0 | 0 | 0 | 0 |  | 0 | 0 | 0 | 0 | 0 | 0 | 0 |  |  |  | 0 | 0 | 0 |  |  | 0 | 0 | 0 |  |  | 0 | 0 | 0 | 0 |  | 0 | 0 | 0 | 0 |  | 0 | 0 | 0 | 0 |  | 0 | 0 | 0 | 0 | 0 | 0 | 0 | 0 | 0 | 0 | 0 | 0 | 0 | 0 | 0 | 0 | 0 | 0 | 0 | 0 | 0 | 0 | 0 |  |  | 0 | 0 | 0 |  |  | 0 | 0 | 0 | 0 |  | 0 | 0 | 0 | 0 |  | 0 | 0 | 0 | 0 |  | 0 | 0 | 0 | 0 | 0 | 0 | 0 | 0 | 0 | 0 | 0 | 0 | 0 | 0 | 0 | 0 | 0 | 0 | 0 | 0 | 0 | 0 | 0 |  |  | 0 | 0 | 0 | 0 |  | 0 | 0 | 0 | 0 | 0 | 0 | 17 |  |  |  | 17 | 15 | 15 |  |  | 18 | 13 | 13 | 13 |  | 18 | 12 | 12 | 12 | 12 | 18 | 17 |  |  |  | 17 | 15 | 15 |  |  | 18 | 15 | 15 |  |  | 18 | 13 | 13 | 13 |  | 18 | 13 | 13 | 13 |  | 18 | 13 | 13 | 13 |  | 18 | 12 | 12 | 12 | 12 | 18 | 12 | 12 | 12 | 12 | 18 | 12 | 12 | 12 | 12 | 18 | 12 | 12 | 12 | 12 | 18 | 11 | 11 |  |  | 14 | 15 | 15 |  |  | 18 | 8 | 8 | 8 |  | 13 | 11 | 11 | 11 |  | 16 | 13 | 13 | 13 |  | 18 | 5 | 5 | 5 | 5 | 11 | 8 | 8 | 8 | 8 | 14 | 10 | 10 | 10 | 10 | 16 | 12 | 12 | 12 | 12 | 18 | 15 | 15 |  |  | 18 | 13 | 13 | 13 |  | 18 | 12 | 12 | 12 | 12 | 18 | 17 |  |  |  | 17 | 15 | 15 |  |  | 18 | 15 | 15 |  |  | 18 | 13 | 13 | 13 |  | 18 | 13 | 13 | 13 |  | 18 | 13 | 13 | 13 |  | 18 | 12 | 12 | 12 | 12 | 18 | 12 | 12 | 12 | 12 | 18 | 12 | 12 | 12 | 12 | 18 | 12 | 12 | 12 | 12 | 18 | 11 | 11 |  |  | 14 | 15 | 15 |  |  | 18 | 8 | 8 | 8 |  | 13 | 11 | 11 | 11 |  | 16 | 13 | 13 | 13 |  | 18 | 5 | 5 | 5 | 5 | 11 | 8 | 8 | 8 | 8 | 14 | 10 | 10 | 10 | 10 | 16 | 12 | 12 | 12 | 12 | 18 | 15 | 15 |  |  | 18 | 13 | 13 | 13 |  | 18 | 12 | 12 | 12 | 12 | 18
5.8 ISM | 5825 | 165 | 17 |  |  |  | 17 | 15 | 15 |  |  | 18 | 13 | 13 | 13 |  | 18 | 12 | 12 | 12 | 12 | 18 | 12 | 12 |  |  | 15 | 8 | 8 | 8 |  | 13 | 6 | 6 | 6 | 6 | 12 | 17 |  |  |  | 17 | 15 | 15 |  |  | 18 | 15 | 15 |  |  | 18 | 13 | 13 | 13 |  | 18 | 13 | 13 | 13 |  | 18 | 13 | 13 | 13 |  | 18 | 12 | 12 | 12 | 12 | 18 | 12 | 12 | 12 | 12 | 18 | 12 | 12 | 12 | 12 | 18 | 12 | 12 | 12 | 12 | 18 | 12 | 12 |  |  | 15 | 15 | 15 |  |  | 18 | 8 | 8 | 8 |  | 13 | 11 | 11 | 11 |  | 16 | 13 | 13 | 13 |  | 18 | 6 | 6 | 6 | 6 | 12 | 9 | 9 | 9 | 9 | 15 | 11 | 11 | 11 | 11 | 17 | 12 | 12 | 12 | 12 | 18 | 15 | 15 |  |  | 18 | 11 | 11 | 11 |  | 16 | 9 | 9 | 9 | 9 | 15 | 17 |  |  |  | 17 | 15 | 15 |  |  | 18 | 15 | 15 |  |  | 18 | 13 | 13 | 13 |  | 18 | 13 | 13 | 13 |  | 18 | 13 | 13 | 13 |  | 18 | 12 | 12 | 12 | 12 | 18 | 12 | 12 | 12 | 12 | 18 | 12 | 12 | 12 | 12 | 18 | 12 | 12 | 12 | 12 | 18 | 12 | 12 |  |  | 15 | 15 | 15 |  |  | 18 | 8 | 8 | 8 |  | 13 | 11 | 11 | 11 |  | 16 | 13 | 13 | 13 |  | 18 | 6 | 6 | 6 | 6 | 12 | 9 | 9 | 9 | 9 | 15 | 11 | 11 | 11 | 11 | 17 | 12 | 12 | 12 | 12 | 18 | 15 | 15 |  |  | 18 | 11 | 11 | 11 |  | 16 | 9 | 9 | 9 | 9 | 15 | -99 |  |  |  | -99 | -99 | -99 |  |  | -96 | -99 | -99 | -99 |  | -94 | -99 | -99 | -99 | -99 | -93 | -99 |  |  |  | -99 | -99 | -99 |  |  | -96 | -99 | -99 |  |  | -96 | -99 | -99 | -99 |  | -94 | -99 | -99 | -99 |  | -94 | -99 | -99 | -99 |  | -94 | -99 | -99 | -99 | -99 | -93 | -99 | -99 | -99 | -99 | -93 | -99 | -99 | -99 | -99 | -93 | -99 | -99 | -99 | -99 | -93 | -99 | -99 |  |  | -96 | -99 | -99 |  |  | -96 | -99 | -99 | -99 |  | -94 | -99 | -99 | -99 |  | -94 | -99 | -99 | -99 |  | -94 | -99 | -99 | -99 | -99 | -93 | -99 | -99 | -99 | -99 | -93 | -99 | -99 | -99 | -99 | -93 | -99 | -99 | -99 | -99 | -93 | -99 | -99 |  |  | -96 | -99 | -99 | -99 |  | -94 | -99 | -99 | -99 | -99 | -93 | -99 |  |  |  | -99 | -99 | -99 |  |  | -96 | -99 | -99 |  |  | -96 | -99 | -99 | -99 |  | -94 | -99 | -99 | -99 |  | -94 | -99 | -99 | -99 |  | -94 | -99 | -99 | -99 | -99 | -93 | -99 | -99 | -99 | -99 | -93 | -99 | -99 | -99 | -99 | -93 | -99 | -99 | -99 | -99 | -93 | -99 | -99 |  |  | -96 | -99 | -99 |  |  | -96 | -99 | -99 | -99 |  | -94 | -99 | -99 | -99 |  | -94 | -99 | -99 | -99 |  | -94 | -99 | -99 | -99 | -99 | -93 | -99 | -99 | -99 | -99 | -93 | -99 | -99 | -99 | -99 | -93 | -99 | -99 | -99 | -99 | -93 | -99 | -99 |  |  | -96 | -99 | -99 | -99 |  | -94 | -99 | -99 | -99 | -99 | -93 | -99 |  |  |  | -99 | -99 | -99 |  |  | -96 | -99 | -99 | -99 |  | -94 | -99 | -99 | -99 | -99 | -93 | -99 |  |  |  | -99 | -99 | -99 |  |  | -96 | -99 | -99 |  |  | -96 | -99 | -99 | -99 |  | -94 | -99 | -99 | -99 |  | -94 | -99 | -99 | -99 |  | -94 | -99 | -99 | -99 | -99 | -93 | -99 | -99 | -99 | -99 | -93 | -99 | -99 | -99 | -99 | -93 | -99 | -99 | -99 | -99 | -93 | -99 | -99 |  |  | -96 | -99 | -99 |  |  | -96 | -99 | -99 | -99 |  | -94 | -99 | -99 | -99 |  | -94 | -99 | -99 | -99 |  | -94 | -99 | -99 | -99 | -99 | -93 | -99 | -99 | -99 | -99 | -93 | -99 | -99 | -99 | -99 | -93 | -99 | -99 | -99 | -99 | -93 | -99 | -99 |  |  | -96 | -99 | -99 | -99 |  | -94 | -99 | -99 | -99 | -99 | -93 | -99 |  |  |  | -99 | -99 | -99 |  |  | -96 | -99 | -99 |  |  | -96 | -99 | -99 | -99 |  | -94 | -99 | -99 | -99 |  | -94 | -99 | -99 | -99 |  | -94 | -99 | -99 | -99 | -99 | -93 | -99 | -99 | -99 | -99 | -93 | -99 | -99 | -99 | -99 | -93 | -99 | -99 | -99 | -99 | -93 | -99 | -99 |  |  | -96 | -99 | -99 |  |  | -96 | -99 | -99 | -99 |  | -94 | -99 | -99 | -99 |  | -94 | -99 | -99 | -99 |  | -94 | -99 | -99 | -99 | -99 | -93 | -99 | -99 | -99 | -99 | -93 | -99 | -99 | -99 | -99 | -93 | -99 | -99 | -99 | -99 | -93 | -99 | -99 |  |  | -96 | -99 | -99 | -99 |  | -94 | -99 | -99 | -99 | -99 | -93 | -99 |  |  |  | -99 | -99 | -99 |  |  | -96 | -99 | -99 | -99 |  | -94 | -99 | -99 | -99 | -99 | -93 | -99 |  |  |  | -99 | -99 | -99 |  |  | -96 | -99 | -99 |  |  | -96 | -99 | -99 | -99 |  | -94 | -99 | -99 | -99 |  | -94 | -99 | -99 | -99 |  | -94 | -99 | -99 | -99 | -99 | -93 | -99 | -99 | -99 | -99 | -93 | -99 | -99 | -99 | -99 | -93 | -99 | -99 | -99 | -99 | -93 | -99 | -99 |  |  | -96 | -99 | -99 |  |  | -96 | -99 | -99 | -99 |  | -94 | -99 | -99 | -99 |  | -94 | -99 | -99 | -99 |  | -94 | -99 | -99 | -99 | -99 | -93 | -99 | -99 | -99 | -99 | -93 | -99 | -99 | -99 | -99 | -93 | -99 | -99 | -99 | -99 | -93 | -99 | -99 |  |  | -96 | -99 | -99 | -99 |  | -94 | -99 | -99 | -99 | -99 | -93 | -99 |  |  |  | -99 | -99 | -99 |  |  | -96 | -99 | -99 |  |  | -96 | -99 | -99 | -99 |  | -94 | -99 | -99 | -99 |  | -94 | -99 | -99 | -99 |  | -94 | -99 | -99 | -99 | -99 | -93 | -99 | -99 | -99 | -99 | -93 | -99 | -99 | -99 | -99 | -93 | -99 | -99 | -99 | -99 | -93 | -99 | -99 |  |  | -96 | -99 | -99 |  |  | -96 | -99 | -99 | -99 |  | -94 | -99 | -99 | -99 |  | -94 | -99 | -99 | -99 |  | -94 | -99 | -99 | -99 | -99 | -93 | -99 | -99 | -99 | -99 | -93 | -99 | -99 | -99 | -99 | -93 | -99 | -99 | -99 | -99 | -93 | -99 | -99 |  |  | -96 | -99 | -99 | -99 |  | -94 | -99 | -99 | -99 | -99 | -93
| 5845 | 169 | -99 |  |  |  | -99 | -99 | -99 |  |  | -96 | -99 | -99 | -99 |  | -94 | -99 | -99 | -99 | -99 | -93 | -99 | -99 |  |  | -96 | -99 | -99 | -99 |  | -94 | -99 | -99 | -99 | -99 | -93 | -99 |  |  |  | -99 | -99 | -99 |  |  | -96 | -99 | -99 |  |  | -96 | -99 | -99 | -99 |  | -94 | -99 | -99 | -99 |  | -94 | -99 | -99 | -99 |  | -94 | -99 | -99 | -99 | -99 | -93 | -99 | -99 | -99 | -99 | -93 | -99 | -99 | -99 | -99 | -93 | -99 | -99 | -99 | -99 | -93 | -99 | -99 |  |  | -96 | -99 | -99 |  |  | -96 | -99 | -99 | -99 |  | -94 | -99 | -99 | -99 |  | -94 | -99 | -99 | -99 |  | -94 | -99 | -99 | -99 | -99 | -93 | -99 | -99 | -99 | -99 | -93 | -99 | -99 | -99 | -99 | -93 | -99 | -99 | -99 | -99 | -93 | -99 | -99 |  |  | -96 | -99 | -99 | -99 |  | -94 | -99 | -99 | -99 | -99 | -93 | -99 |  |  |  | -99 | -99 | -99 |  |  | -96 | -99 | -99 |  |  | -96 | -99 | -99 | -99 |  | -94 | -99 | -99 | -99 |  | -94 | -99 | -99 | -99 |  | -94 | -99 | -99 | -99 | -99 | -93 | -99 | -99 | -99 | -99 | -93 | -99 | -99 | -99 | -99 | -93 | -99 | -99 | -99 | -99 | -93 | -99 | -99 |  |  | -96 | -99 | -99 |  |  | -96 | -99 | -99 | -99 |  | -94 | -99 | -99 | -99 |  | -94 | -99 | -99 | -99 |  | -94 | -99 | -99 | -99 | -99 | -93 | -99 | -99 | -99 | -99 | -93 | -99 | -99 | -99 | -99 | -93 | -99 | -99 | -99 | -99 | -93 | -99 | -99 |  |  | -96 | -99 | -99 | -99 |  | -94 | -99 | -99 | -99 | -99 | -93 | -99 |  |  |  | -99 | -99 | -99 |  |  | -96 | -99 | -99 | -99 |  | -94 | -99 | -99 | -99 | -99 | -93 | -99 |  |  |  | -99 | -99 | -99 |  |  | -96 | -99 | -99 |  |  | -96 | -99 | -99 | -99 |  | -94 | -99 | -99 | -99 |  | -94 | -99 | -99 | -99 |  | -94 | -99 | -99 | -99 | -99 | -93 | -99 | -99 | -99 | -99 | -93 | -99 | -99 | -99 | -99 | -93 | -99 | -99 | -99 | -99 | -93 | -99 | -99 |  |  | -96 | -99 | -99 |  |  | -96 | -99 | -99 | -99 |  | -94 | -99 | -99 | -99 |  | -94 | -99 | -99 | -99 |  | -94 | -99 | -99 | -99 | -99 | -93 | -99 | -99 | -99 | -99 | -93 | -99 | -99 | -99 | -99 | -93 | -99 | -99 | -99 | -99 | -93 | -99 | -99 |  |  | -96 | -99 | -99 | -99 |  | -94 | -99 | -99 | -99 | -99 | -93 | -99 |  |  |  | -99 | -99 | -99 |  |  | -96 | -99 | -99 |  |  | -96 | -99 | -99 | -99 |  | -94 | -99 | -99 | -99 |  | -94 | -99 | -99 | -99 |  | -94 | -99 | -99 | -99 | -99 | -93 | -99 | -99 | -99 | -99 | -93 | -99 | -99 | -99 | -99 | -93 | -99 | -99 | -99 | -99 | -93 | -99 | -99 |  |  | -96 | -99 | -99 |  |  | -96 | -99 | -99 | -99 |  | -94 | -99 | -99 | -99 |  | -94 | -99 | -99 | -99 |  | -94 | -99 | -99 | -99 | -99 | -93 | -99 | -99 | -99 | -99 | -93 | -99 | -99 | -99 | -99 | -93 | -99 | -99 | -99 | -99 | -93 | -99 | -99 |  |  | -96 | -99 | -99 | -99 |  | -94 | -99 | -99 | -99 | -99 | -93 | -99 |  |  |  | -99 | -99 | -99 |  |  | -96 | -99 | -99 | -99 |  | -94 | -99 | -99 | -99 | -99 | -93 | -99 |  |  |  | -99 | -99 | -99 |  |  | -96 | -99 | -99 |  |  | -96 | -99 | -99 | -99 |  | -94 | -99 | -99 | -99 |  | -94 | -99 | -99 | -99 |  | -94 | -99 | -99 | -99 | -99 | -93 | -99 | -99 | -99 | -99 | -93 | -99 | -99 | -99 | -99 | -93 | -99 | -99 | -99 | -99 | -93 | -99 | -99 |  |  | -96 | -99 | -99 |  |  | -96 | -99 | -99 | -99 |  | -94 | -99 | -99 | -99 |  | -94 | -99 | -99 | -99 |  | -94 | -99 | -99 | -99 | -99 | -93 | -99 | -99 | -99 | -99 | -93 | -99 | -99 | -99 | -99 | -93 | -99 | -99 | -99 | -99 | -93 | -99 | -99 |  |  | -96 | -99 | -99 | -99 |  | -94 | -99 | -99 | -99 | -99 | -93 | -99 |  |  |  | -99 | -99 | -99 |  |  | -96 | -99 | -99 |  |  | -96 | -99 | -99 | -99 |  | -94 | -99 | -99 | -99 |  | -94 | -99 | -99 | -99 |  | -94 | -99 | -99 | -99 | -99 | -93 | -99 | -99 | -99 | -99 | -93 | -99 | -99 | -99 | -99 | -93 | -99 | -99 | -99 | -99 | -93 | -99 | -99 |  |  | -96 | -99 | -99 |  |  | -96 | -99 | -99 | -99 |  | -94 | -99 | -99 | -99 |  | -94 | -99 | -99 | -99 |  | -94 | -99 | -99 | -99 | -99 | -93 | -99 | -99 | -99 | -99 | -93 | -99 | -99 | -99 | -99 | -93 | -99 | -99 | -99 | -99 | -93 | -99 | -99 |  |  | -96 | -99 | -99 | -99 |  | -94 | -99 | -99 | -99 | -99 | -93 | -99 |  |  |  | -99 | -99 | -99 |  |  | -96 | -99 | -99 | -99 |  | -94 | -99 | -99 | -99 | -99 | -93 | -99 |  |  |  | -99 | -99 | -99 |  |  | -96 | -99 | -99 |  |  | -96 | -99 | -99 | -99 |  | -94 | -99 | -99 | -99 |  | -94 | -99 | -99 | -99 |  | -94 | -99 | -99 | -99 | -99 | -93 | -99 | -99 | -99 | -99 | -93 | -99 | -99 | -99 | -99 | -93 | -99 | -99 | -99 | -99 | -93 | -99 | -99 |  |  | -96 | -99 | -99 |  |  | -96 | -99 | -99 | -99 |  | -94 | -99 | -99 | -99 |  | -94 | -99 | -99 | -99 |  | -94 | -99 | -99 | -99 | -99 | -93 | -99 | -99 | -99 | -99 | -93 | -99 | -99 | -99 | -99 | -93 | -99 | -99 | -99 | -99 | -93 | -99 | -99 |  |  | -96 | -99 | -99 | -99 |  | -94 | -99 | -99 | -99 | -99 | -93 | -99 |  |  |  | -99 | -99 | -99 |  |  | -96 | -99 | -99 |  |  | -96 | -99 | -99 | -99 |  | -94 | -99 | -99 | -99 |  | -94 | -99 | -99 | -99 |  | -94 | -99 | -99 | -99 | -99 | -93 | -99 | -99 | -99 | -99 | -93 | -99 | -99 | -99 | -99 | -93 | -99 | -99 | -99 | -99 | -93 | -99 | -99 |  |  | -96 | -99 | -99 |  |  | -96 | -99 | -99 | -99 |  | -94 | -99 | -99 | -99 |  | -94 | -99 | -99 | -99 |  | -94 | -99 | -99 | -99 | -99 | -93 | -99 | -99 | -99 | -99 | -93 | -99 | -99 | -99 | -99 | -93 | -99 | -99 | -99 | -99 | -93 | -99 | -99 |  |  | -96 | -99 | -99 | -99 |  | -94 | -99 | -99 | -99 | -99 | -93
| 5865 | 173 | -99 |  |  |  | -99 | -99 | -99 |  |  | -96 | -99 | -99 | -99 |  | -94 | -99 | -99 | -99 | -99 | -93 | -99 | -99 |  |  | -96 | -99 | -99 | -99 |  | -94 | -99 | -99 | -99 | -99 | -93 | -99 |  |  |  | -99 | -99 | -99 |  |  | -96 | -99 | -99 |  |  | -96 | -99 | -99 | -99 |  | -94 | -99 | -99 | -99 |  | -94 | -99 | -99 | -99 |  | -94 | -99 | -99 | -99 | -99 | -93 | -99 | -99 | -99 | -99 | -93 | -99 | -99 | -99 | -99 | -93 | -99 | -99 | -99 | -99 | -93 | -99 | -99 |  |  | -96 | -99 | -99 |  |  | -96 | -99 | -99 | -99 |  | -94 | -99 | -99 | -99 |  | -94 | -99 | -99 | -99 |  | -94 | -99 | -99 | -99 | -99 | -93 | -99 | -99 | -99 | -99 | -93 | -99 | -99 | -99 | -99 | -93 | -99 | -99 | -99 | -99 | -93 | -99 | -99 |  |  | -96 | -99 | -99 | -99 |  | -94 | -99 | -99 | -99 | -99 | -93 | -99 |  |  |  | -99 | -99 | -99 |  |  | -96 | -99 | -99 |  |  | -96 | -99 | -99 | -99 |  | -94 | -99 | -99 | -99 |  | -94 | -99 | -99 | -99 |  | -94 | -99 | -99 | -99 | -99 | -93 | -99 | -99 | -99 | -99 | -93 | -99 | -99 | -99 | -99 | -93 | -99 | -99 | -99 | -99 | -93 | -99 | -99 |  |  | -96 | -99 | -99 |  |  | -96 | -99 | -99 | -99 |  | -94 | -99 | -99 | -99 |  | -94 | -99 | -99 | -99 |  | -94 | -99 | -99 | -99 | -99 | -93 | -99 | -99 | -99 | -99 | -93 | -99 | -99 | -99 | -99 | -93 | -99 | -99 | -99 | -99 | -93 | -99 | -99 |  |  | -96 | -99 | -99 | -99 |  | -94 | -99 | -99 | -99 | -99 | -93 | 0 |  |  |  | 0 | 0 | 0 |  |  | 0 | 0 | 0 | 0 |  | 0 | 0 | 0 | 0 | 0 | 0 | 0 |  |  |  | 0 | 0 | 0 |  |  | 0 | 0 | 0 |  |  | 0 | 0 | 0 | 0 |  | 0 | 0 | 0 | 0 |  | 0 | 0 | 0 | 0 |  | 0 | 0 | 0 | 0 | 0 | 0 | 0 | 0 | 0 | 0 | 0 | 0 | 0 | 0 | 0 | 0 | 0 | 0 | 0 | 0 | 0 | 0 | 0 |  |  | 0 | 0 | 0 |  |  | 0 | 0 | 0 | 0 |  | 0 | 0 | 0 | 0 |  | 0 | 0 | 0 | 0 |  | 0 | 0 | 0 | 0 | 0 | 0 | 0 | 0 | 0 | 0 | 0 | 0 | 0 | 0 | 0 | 0 | 0 | 0 | 0 | 0 | 0 | 0 | 0 |  |  | 0 | 0 | 0 | 0 |  | 0 | 0 | 0 | 0 | 0 | 0 | 0 |  |  |  | 0 | 0 | 0 |  |  | 0 | 0 | 0 |  |  | 0 | 0 | 0 | 0 |  | 0 | 0 | 0 | 0 |  | 0 | 0 | 0 | 0 |  | 0 | 0 | 0 | 0 | 0 | 0 | 0 | 0 | 0 | 0 | 0 | 0 | 0 | 0 | 0 | 0 | 0 | 0 | 0 | 0 | 0 | 0 | 0 |  |  | 0 | 0 | 0 |  |  | 0 | 0 | 0 | 0 |  | 0 | 0 | 0 | 0 |  | 0 | 0 | 0 | 0 |  | 0 | 0 | 0 | 0 | 0 | 0 | 0 | 0 | 0 | 0 | 0 | 0 | 0 | 0 | 0 | 0 | 0 | 0 | 0 | 0 | 0 | 0 | 0 |  |  | 0 | 0 | 0 | 0 |  | 0 | 0 | 0 | 0 | 0 | 0 | -99 |  |  |  | -99 | -99 | -99 |  |  | -96 | -99 | -99 | -99 |  | -94 | -99 | -99 | -99 | -99 | -93 | -99 |  |  |  | -99 | -99 | -99 |  |  | -96 | -99 | -99 |  |  | -96 | -99 | -99 | -99 |  | -94 | -99 | -99 | -99 |  | -94 | -99 | -99 | -99 |  | -94 | -99 | -99 | -99 | -99 | -93 | -99 | -99 | -99 | -99 | -93 | -99 | -99 | -99 | -99 | -93 | -99 | -99 | -99 | -99 | -93 | -99 | -99 |  |  | -96 | -99 | -99 |  |  | -96 | -99 | -99 | -99 |  | -94 | -99 | -99 | -99 |  | -94 | -99 | -99 | -99 |  | -94 | -99 | -99 | -99 | -99 | -93 | -99 | -99 | -99 | -99 | -93 | -99 | -99 | -99 | -99 | -93 | -99 | -99 | -99 | -99 | -93 | -99 | -99 |  |  | -96 | -99 | -99 | -99 |  | -94 | -99 | -99 | -99 | -99 | -93 | -99 |  |  |  | -99 | -99 | -99 |  |  | -96 | -99 | -99 |  |  | -96 | -99 | -99 | -99 |  | -94 | -99 | -99 | -99 |  | -94 | -99 | -99 | -99 |  | -94 | -99 | -99 | -99 | -99 | -93 | -99 | -99 | -99 | -99 | -93 | -99 | -99 | -99 | -99 | -93 | -99 | -99 | -99 | -99 | -93 | -99 | -99 |  |  | -96 | -99 | -99 |  |  | -96 | -99 | -99 | -99 |  | -94 | -99 | -99 | -99 |  | -94 | -99 | -99 | -99 |  | -94 | -99 | -99 | -99 | -99 | -93 | -99 | -99 | -99 | -99 | -93 | -99 | -99 | -99 | -99 | -93 | -99 | -99 | -99 | -99 | -93 | -99 | -99 |  |  | -96 | -99 | -99 | -99 |  | -94 | -99 | -99 | -99 | -99 | -93 | -99 |  |  |  | -99 | -99 | -99 |  |  | -96 | -99 | -99 | -99 |  | -94 | -99 | -99 | -99 | -99 | -93 | -99 |  |  |  | -99 | -99 | -99 |  |  | -96 | -99 | -99 |  |  | -96 | -99 | -99 | -99 |  | -94 | -99 | -99 | -99 |  | -94 | -99 | -99 | -99 |  | -94 | -99 | -99 | -99 | -99 | -93 | -99 | -99 | -99 | -99 | -93 | -99 | -99 | -99 | -99 | -93 | -99 | -99 | -99 | -99 | -93 | -99 | -99 |  |  | -96 | -99 | -99 |  |  | -96 | -99 | -99 | -99 |  | -94 | -99 | -99 | -99 |  | -94 | -99 | -99 | -99 |  | -94 | -99 | -99 | -99 | -99 | -93 | -99 | -99 | -99 | -99 | -93 | -99 | -99 | -99 | -99 | -93 | -99 | -99 | -99 | -99 | -93 | -99 | -99 |  |  | -96 | -99 | -99 | -99 |  | -94 | -99 | -99 | -99 | -99 | -93 | -99 |  |  |  | -99 | -99 | -99 |  |  | -96 | -99 | -99 |  |  | -96 | -99 | -99 | -99 |  | -94 | -99 | -99 | -99 |  | -94 | -99 | -99 | -99 |  | -94 | -99 | -99 | -99 | -99 | -93 | -99 | -99 | -99 | -99 | -93 | -99 | -99 | -99 | -99 | -93 | -99 | -99 | -99 | -99 | -93 | -99 | -99 |  |  | -96 | -99 | -99 |  |  | -96 | -99 | -99 | -99 |  | -94 | -99 | -99 | -99 |  | -94 | -99 | -99 | -99 |  | -94 | -99 | -99 | -99 | -99 | -93 | -99 | -99 | -99 | -99 | -93 | -99 | -99 | -99 | -99 | -93 | -99 | -99 | -99 | -99 | -93 | -99 | -99 |  |  | -96 | -99 | -99 | -99 |  | -94 | -99 | -99 | -99 | -99 | -93
Note on AL11: Julian Land (julland): PSD
Note on AL15: Julian Land (julland): PSD
Note on AL31: Julian Land (julland): PSD
Note on ABY8: Conducted Bandedge Average

## 5GHz -S (XOR)
5 GHz Max Power (in dBm)
Regulatory Domain: -S, Antenna Gain: 5 dBi
DFS Channels Are In Italics |  |  | Non HT20 | [19 empty] | Non HT20 - Beam Form | [14 empty] | HT/VHT20 | [49 empty] | HT/VHT20 - Beam Form | [44 empty] | HT/VHT20 - STBC | [14 empty] | HE20 | [49 empty] | HE20 - Beam Form | [44 empty] | HE20 - STBC | [14 empty] | Non HT40 | [19 empty] | HT/VHT40 | [49 empty] | HT/VHT40 - Beam Form | [44 empty] | HT/VHT40 - STBC | [14 empty] | HE40 | [49 empty] | HE40 - Beam Form | [44 empty] | HE40 - STBC | [14 empty] | Non HT80 | [19 empty] | VHT80 | [49 empty] | VHT80 - Beam Form | [44 empty] | VHT80 - STBC | [14 empty] | HE80 | [49 empty] | HE80 - Beam Form | [44 empty] | HE80 - STBC | [14 empty] | Non HT160 | [19 empty] | VHT160 | [49 empty] | VHT160 - Beam Form | [44 empty] | VHT160 - STBC | [14 empty] | HE160 | [49 empty] | HE160 - Beam Form | [44 empty] | HE160 - STBC
|  |  | Single Antenna |  |  |  |  | Dual Antennas |  |  |  |  | Triple Antennas |  |  |  |  | Quad Antennas |  |  |  |  | Dual Antennas |  |  |  |  | Triple Antennas |  |  |  |  | Quad Antennas |  |  |  |  | Single Antenna |  |  |  |  | Dual Antennas |  |  |  |  | Dual Antennas |  |  |  |  | Triple Antennas |  |  |  |  | Triple Antennas |  |  |  |  | Triple Antennas |  |  |  |  | Quad Antennas |  |  |  |  | Quad Antennas |  |  |  |  | Quad Antennas |  |  |  |  | Quad Antennas |  |  |  |  | Dual Antennas |  |  |  |  | Dual Antennas |  |  |  |  | Triple Antennas |  |  |  |  | Triple Antennas |  |  |  |  | Triple Antennas |  |  |  |  | Quad Antennas |  |  |  |  | Quad Antennas |  |  |  |  | Quad Antennas |  |  |  |  | Quad Antennas |  |  |  |  | Dual Antennas |  |  |  |  | Triple Antennas |  |  |  |  | Quad Antennas |  |  |  |  | Single Antenna |  |  |  |  | Dual Antennas |  |  |  |  | Dual Antennas |  |  |  |  | Triple Antennas |  |  |  |  | Triple Antennas |  |  |  |  | Triple Antennas |  |  |  |  | Quad Antennas |  |  |  |  | Quad Antennas |  |  |  |  | Quad Antennas |  |  |  |  | Quad Antennas |  |  |  |  | Dual Antennas |  |  |  |  | Dual Antennas |  |  |  |  | Triple Antennas |  |  |  |  | Triple Antennas |  |  |  |  | Triple Antennas |  |  |  |  | Quad Antennas |  |  |  |  | Quad Antennas |  |  |  |  | Quad Antennas |  |  |  |  | Quad Antennas |  |  |  |  | Dual Antennas |  |  |  |  | Triple Antennas |  |  |  |  | Quad Antennas |  |  |  |  | Single Antenna |  |  |  |  | Dual Antennas |  |  |  |  | Triple Antennas |  |  |  |  | Quad Antennas |  |  |  |  | Single Antenna |  |  |  |  | Dual Antennas |  |  |  |  | Dual Antennas |  |  |  |  | Triple Antennas |  |  |  |  | Triple Antennas |  |  |  |  | Triple Antennas |  |  |  |  | Quad Antennas |  |  |  |  | Quad Antennas |  |  |  |  | Quad Antennas |  |  |  |  | Quad Antennas |  |  |  |  | Dual Antennas |  |  |  |  | Dual Antennas |  |  |  |  | Triple Antennas |  |  |  |  | Triple Antennas |  |  |  |  | Triple Antennas |  |  |  |  | Quad Antennas |  |  |  |  | Quad Antennas |  |  |  |  | Quad Antennas |  |  |  |  | Quad Antennas |  |  |  |  | Dual Antennas |  |  |  |  | Triple Antennas |  |  |  |  | Quad Antennas |  |  |  |  | Single Antenna |  |  |  |  | Dual Antennas |  |  |  |  | Dual Antennas |  |  |  |  | Triple Antennas |  |  |  |  | Triple Antennas |  |  |  |  | Triple Antennas |  |  |  |  | Quad Antennas |  |  |  |  | Quad Antennas |  |  |  |  | Quad Antennas |  |  |  |  | Quad Antennas |  |  |  |  | Dual Antennas |  |  |  |  | Dual Antennas |  |  |  |  | Triple Antennas |  |  |  |  | Triple Antennas |  |  |  |  | Triple Antennas |  |  |  |  | Quad Antennas |  |  |  |  | Quad Antennas |  |  |  |  | Quad Antennas |  |  |  |  | Quad Antennas |  |  |  |  | Dual Antennas |  |  |  |  | Triple Antennas |  |  |  |  | Quad Antennas |  |  |  |  | Single Antenna |  |  |  |  | Dual Antennas |  |  |  |  | Triple Antennas |  |  |  |  | Quad Antennas |  |  |  |  | Single Antenna |  |  |  |  | Dual Antennas |  |  |  |  | Dual Antennas |  |  |  |  | Triple Antennas |  |  |  |  | Triple Antennas |  |  |  |  | Triple Antennas |  |  |  |  | Quad Antennas |  |  |  |  | Quad Antennas |  |  |  |  | Quad Antennas |  |  |  |  | Quad Antennas |  |  |  |  | Dual Antennas |  |  |  |  | Dual Antennas |  |  |  |  | Triple Antennas |  |  |  |  | Triple Antennas |  |  |  |  | Triple Antennas |  |  |  |  | Quad Antennas |  |  |  |  | Quad Antennas |  |  |  |  | Quad Antennas |  |  |  |  | Quad Antennas |  |  |  |  | Dual Antennas |  |  |  |  | Triple Antennas |  |  |  |  | Quad Antennas |  |  |  |  | Single Antenna |  |  |  |  | Dual Antennas |  |  |  |  | Dual Antennas |  |  |  |  | Triple Antennas |  |  |  |  | Triple Antennas |  |  |  |  | Triple Antennas |  |  |  |  | Quad Antennas |  |  |  |  | Quad Antennas |  |  |  |  | Quad Antennas |  |  |  |  | Quad Antennas |  |  |  |  | Dual Antennas |  |  |  |  | Dual Antennas |  |  |  |  | Triple Antennas |  |  |  |  | Triple Antennas |  |  |  |  | Triple Antennas |  |  |  |  | Quad Antennas |  |  |  |  | Quad Antennas |  |  |  |  | Quad Antennas |  |  |  |  | Quad Antennas |  |  |  |  | Dual Antennas |  |  |  |  | Triple Antennas |  |  |  |  | Quad Antennas |  |  |  |  | Single Antenna |  |  |  |  | Dual Antennas |  |  |  |  | Triple Antennas |  |  |  |  | Quad Antennas |  |  |  |  | Single Antenna |  |  |  |  | Dual Antennas |  |  |  |  | Dual Antennas |  |  |  |  | Triple Antennas |  |  |  |  | Triple Antennas |  |  |  |  | Triple Antennas |  |  |  |  | Quad Antennas |  |  |  |  | Quad Antennas |  |  |  |  | Quad Antennas |  |  |  |  | Quad Antennas |  |  |  |  | Dual Antennas |  |  |  |  | Dual Antennas |  |  |  |  | Triple Antennas |  |  |  |  | Triple Antennas |  |  |  |  | Triple Antennas |  |  |  |  | Quad Antennas |  |  |  |  | Quad Antennas |  |  |  |  | Quad Antennas |  |  |  |  | Quad Antennas |  |  |  |  | Dual Antennas |  |  |  |  | Triple Antennas |  |  |  |  | Quad Antennas |  |  |  |  | Single Antenna |  |  |  |  | Dual Antennas |  |  |  |  | Dual Antennas |  |  |  |  | Triple Antennas |  |  |  |  | Triple Antennas |  |  |  |  | Triple Antennas |  |  |  |  | Quad Antennas |  |  |  |  | Quad Antennas |  |  |  |  | Quad Antennas |  |  |  |  | Quad Antennas |  |  |  |  | Dual Antennas |  |  |  |  | Dual Antennas |  |  |  |  | Triple Antennas |  |  |  |  | Triple Antennas |  |  |  |  | Triple Antennas |  |  |  |  | Quad Antennas |  |  |  |  | Quad Antennas |  |  |  |  | Quad Antennas |  |  |  |  | Quad Antennas |  |  |  |  | Dual Antennas |  |  |  |  | Triple Antennas |  |  |  |  | Quad Antennas
|  |  | 6 to 54 Mb/s |  |  |  |  | 6 to 54 Mb/s |  |  |  |  | 6 to 54 Mb/s |  |  |  |  | 6 to 54 Mb/s |  |  |  |  | 6 to 54 Mb/s |  |  |  |  | 6 to 54 Mb/s |  |  |  |  | 6 to 54 Mb/s |  |  |  |  | M0 to M7 |  |  |  |  | M0 to M7 |  |  |  |  | M8 to M15 |  |  |  |  | M0 to M7 |  |  |  |  | M8 to M15 |  |  |  |  | M16 to M23 |  |  |  |  | M0 to M7 |  |  |  |  | M8 to M15 |  |  |  |  | M16 to M23 |  |  |  |  | M24 to M31 |  |  |  |  | M0 to M7 |  |  |  |  | M8 to M15 |  |  |  |  | M0 to M7 |  |  |  |  | M8 to M15 |  |  |  |  | M16 to M23 |  |  |  |  | M0 to M7 |  |  |  |  | M8 to M15 |  |  |  |  | M16 to M23 |  |  |  |  | M24 to M31 |  |  |  |  | M0 to M7 |  |  |  |  | M0 to M7 |  |  |  |  | M0 to M7 |  |  |  |  | M0 to M7 |  |  |  |  | M0 to M7 |  |  |  |  | M8 to M15 |  |  |  |  | M0 to M7 |  |  |  |  | M8 to M15 |  |  |  |  | M16 to M23 |  |  |  |  | M0 to M7 |  |  |  |  | M8 to M15 |  |  |  |  | M16 to M23 |  |  |  |  | M24 to M31 |  |  |  |  | M0 to M7 |  |  |  |  | M8 to M15 |  |  |  |  | M0 to M7 |  |  |  |  | M8 to M15 |  |  |  |  | M16 to M23 |  |  |  |  | M0 to M7 |  |  |  |  | M8 to M15 |  |  |  |  | M16 to M23 |  |  |  |  | M24 to M31 |  |  |  |  | M0 to M7 |  |  |  |  | M0 to M7 |  |  |  |  | M0 to M7 |  |  |  |  | 6 to 54 Mb/s |  |  |  |  | 6 to 54 Mb/s |  |  |  |  | 6 to 54 Mb/s |  |  |  |  | 6 to 54 Mb/s |  |  |  |  | M0 to M7 |  |  |  |  | M0 to M7 |  |  |  |  | M8 to M15 |  |  |  |  | M0 to M7 |  |  |  |  | M8 to M15 |  |  |  |  | M16 to M23 |  |  |  |  | M0 to M7 |  |  |  |  | M8 to M15 |  |  |  |  | M16 to M23 |  |  |  |  | M24 to M31 |  |  |  |  | M0 to M7 |  |  |  |  | M8 to M15 |  |  |  |  | M0 to M7 |  |  |  |  | M8 to M15 |  |  |  |  | M16 to M23 |  |  |  |  | M0 to M7 |  |  |  |  | M8 to M15 |  |  |  |  | M16 to M23 |  |  |  |  | M24 to M31 |  |  |  |  | M0 to M7 |  |  |  |  | M0 to M7 |  |  |  |  | M0 to M7 |  |  |  |  | M0 to M7 |  |  |  |  | M0 to M7 |  |  |  |  | M8 to M15 |  |  |  |  | M0 to M7 |  |  |  |  | M8 to M15 |  |  |  |  | M16 to M23 |  |  |  |  | M0 to M7 |  |  |  |  | M8 to M15 |  |  |  |  | M16 to M23 |  |  |  |  | M24 to M31 |  |  |  |  | M0 to M7 |  |  |  |  | M8 to M15 |  |  |  |  | M0 to M7 |  |  |  |  | M8 to M15 |  |  |  |  | M16 to M23 |  |  |  |  | M0 to M7 |  |  |  |  | M8 to M15 |  |  |  |  | M16 to M23 |  |  |  |  | M24 to M31 |  |  |  |  | M0 to M7 |  |  |  |  | M0 to M7 |  |  |  |  | M0 to M7 |  |  |  |  | 6 to 54 Mb/s |  |  |  |  | 6 to 54 Mb/s |  |  |  |  | 6 to 54 Mb/s |  |  |  |  | 6 to 54 Mb/s |  |  |  |  | M0.1 to M9.1 |  |  |  |  | M0.1 to M9.1 |  |  |  |  | M0.2 to M9.2 |  |  |  |  | M0.1 to M9.1 |  |  |  |  | M0.2 to M9.2 |  |  |  |  | M0.3 to M9.3 |  |  |  |  | M0.1 to M9.1 |  |  |  |  | M0.2 to M9.2 |  |  |  |  | M0.3 to M9.3 |  |  |  |  | M0.4 to M9.4 |  |  |  |  | M0.1 to M9.1 |  |  |  |  | M0.2 to M9.2 |  |  |  |  | M0.1 to M9.1 |  |  |  |  | M0.2 to M9.2 |  |  |  |  | M0.3 to M9.3 |  |  |  |  | M0.1 to M9.1 |  |  |  |  | M0.2 to M9.2 |  |  |  |  | M0.3 to M9.3 |  |  |  |  | M0.4 to M9.4 |  |  |  |  | M0.1 to M9.1 |  |  |  |  | M0.1 to M9.1 |  |  |  |  | M0.1 to M9.1 |  |  |  |  | M0.1 to M9.1 |  |  |  |  | M0.1 to M9.1 |  |  |  |  | M0.2 to M9.2 |  |  |  |  | M0.1 to M9.1 |  |  |  |  | M0.2 to M9.2 |  |  |  |  | M0.3 to M9.3 |  |  |  |  | M0.1 to M9.1 |  |  |  |  | M0.2 to M9.2 |  |  |  |  | M0.3 to M9.3 |  |  |  |  | M0.4 to M9.4 |  |  |  |  | M0.1 to M9.1 |  |  |  |  | M0.2 to M9.2 |  |  |  |  | M0.1 to M9.1 |  |  |  |  | M0.2 to M9.2 |  |  |  |  | M0.3 to M9.3 |  |  |  |  | M0.1 to M9.1 |  |  |  |  | M0.2 to M9.2 |  |  |  |  | M0.3 to M9.3 |  |  |  |  | M0.4 to M9.4 |  |  |  |  | M0.1 to M9.1 |  |  |  |  | M0.1 to M9.1 |  |  |  |  | M0.1 to M9.1 |  |  |  |  | 6 to 54 Mb/s |  |  |  |  | 6 to 54 Mb/s |  |  |  |  | 6 to 54 Mb/s |  |  |  |  | 6 to 54 Mb/s |  |  |  |  | M0.1 to M9.1 |  |  |  |  | M0.1 to M9.1 |  |  |  |  | M0.2 to M9.2 |  |  |  |  | M0.1 to M9.1 |  |  |  |  | M0.2 to M9.2 |  |  |  |  | M0.3 to M9.3 |  |  |  |  | M0.1 to M9.1 |  |  |  |  | M0.2 to M9.2 |  |  |  |  | M0.3 to M9.3 |  |  |  |  | M0.4 to M9.4 |  |  |  |  | M0.1 to M9.1 |  |  |  |  | M0.2 to M9.2 |  |  |  |  | M0.1 to M9.1 |  |  |  |  | M0.2 to M9.2 |  |  |  |  | M0.3 to M9.3 |  |  |  |  | M0.1 to M9.1 |  |  |  |  | M0.2 to M9.2 |  |  |  |  | M0.3 to M9.3 |  |  |  |  | M0.4 to M9.4 |  |  |  |  | M0.1 to M9.1 |  |  |  |  | M0.1 to M9.1 |  |  |  |  | M0.1 to M9.1 |  |  |  |  | M0.1 to M9.1 |  |  |  |  | M0.1 to M9.1 |  |  |  |  | M0.2 to M9.2 |  |  |  |  | M0.1 to M9.1 |  |  |  |  | M0.2 to M9.2 |  |  |  |  | M0.3 to M9.3 |  |  |  |  | M0.1 to M9.1 |  |  |  |  | M0.2 to M9.2 |  |  |  |  | M0.3 to M9.3 |  |  |  |  | M0.4 to M9.4 |  |  |  |  | M0.1 to M9.1 |  |  |  |  | M0.2 to M9.2 |  |  |  |  | M0.1 to M9.1 |  |  |  |  | M0.2 to M9.2 |  |  |  |  | M0.3 to M9.3 |  |  |  |  | M0.1 to M9.1 |  |  |  |  | M0.2 to M9.2 |  |  |  |  | M0.3 to M9.3 |  |  |  |  | M0.4 to M9.4 |  |  |  |  | M0.1 to M9.1 |  |  |  |  | M0.1 to M9.1 |  |  |  |  | M0.1 to M9.1
[38 empty] | M0.1 to M9.1 |  |  |  |  | M0.1 to M9.1 |  |  |  |  | M0.2 to M9.2 |  |  |  |  | M0.1 to M9.1 |  |  |  |  | M0.2 to M9.2 |  |  |  |  | M0.3 to M9.3 |  |  |  |  | M0.1 to M9.1 |  |  |  |  | M0.2 to M9.2 |  |  |  |  | M0.3 to M9.3 |  |  |  |  | M0.4 to M9.4 |  |  |  |  | M0.1 to M9.1 |  |  |  |  | M0.2 to M9.2 |  |  |  |  | M0.1 to M9.1 |  |  |  |  | M0.2 to M9.2 |  |  |  |  | M0.3 to M9.3 |  |  |  |  | M0.1 to M9.1 |  |  |  |  | M0.2 to M9.2 |  |  |  |  | M0.3 to M9.3 |  |  |  |  | M0.4 to M9.4 |  |  |  |  | M0.2 to M9.2 |  |  |  |  | M0.2 to M9.2 |  |  |  |  | M0.2 to M9.2 |  |  |  |  | M0.1 to M9.1 |  |  |  |  | M0.1 to M9.1 |  |  |  |  | M0.2 to M9.2 |  |  |  |  | M0.1 to M9.1 |  |  |  |  | M0.2 to M9.2 |  |  |  |  | M0.3 to M9.3 |  |  |  |  | M0.1 to M9.1 |  |  |  |  | M0.2 to M9.2 |  |  |  |  | M0.3 to M9.3 |  |  |  |  | M0.4 to M9.4 |  |  |  |  | M0.1 to M9.1 |  |  |  |  | M0.2 to M9.2 |  |  |  |  | M0.1 to M9.1 |  |  |  |  | M0.2 to M9.2 |  |  |  |  | M0.3 to M9.3 |  |  |  |  | M0.1 to M9.1 |  |  |  |  | M0.2 to M9.2 |  |  |  |  | M0.3 to M9.3 |  |  |  |  | M0.4 to M9.4 |  |  |  |  | M0.2 to M9.2 |  |  |  |  | M0.2 to M9.2 |  |  |  |  | M0.2 to M9.2 | [24 empty] | M0.1 to M9.1 |  |  |  |  | M0.1 to M9.1 |  |  |  |  | M0.2 to M9.2 |  |  |  |  | M0.1 to M9.1 |  |  |  |  | M0.2 to M9.2 |  |  |  |  | M0.3 to M9.3 |  |  |  |  | M0.1 to M9.1 |  |  |  |  | M0.2 to M9.2 |  |  |  |  | M0.3 to M9.3 |  |  |  |  | M0.4 to M9.4 |  |  |  |  | M0.1 to M9.1 |  |  |  |  | M0.2 to M9.2 |  |  |  |  | M0.1 to M9.1 |  |  |  |  | M0.2 to M9.2 |  |  |  |  | M0.3 to M9.3 |  |  |  |  | M0.1 to M9.1 |  |  |  |  | M0.2 to M9.2 |  |  |  |  | M0.3 to M9.3 |  |  |  |  | M0.4 to M9.4 |  |  |  |  | M0.2 to M9.2 |  |  |  |  | M0.2 to M9.2 |  |  |  |  | M0.2 to M9.2 |  |  |  |  | M0.1 to M9.1 |  |  |  |  | M0.1 to M9.1 |  |  |  |  | M0.2 to M9.2 |  |  |  |  | M0.1 to M9.1 |  |  |  |  | M0.2 to M9.2 |  |  |  |  | M0.3 to M9.3 |  |  |  |  | M0.1 to M9.1 |  |  |  |  | M0.2 to M9.2 |  |  |  |  | M0.3 to M9.3 |  |  |  |  | M0.4 to M9.4 |  |  |  |  | M0.1 to M9.1 |  |  |  |  | M0.2 to M9.2 |  |  |  |  | M0.1 to M9.1 |  |  |  |  | M0.2 to M9.2 |  |  |  |  | M0.3 to M9.3 |  |  |  |  | M0.1 to M9.1 |  |  |  |  | M0.2 to M9.2 |  |  |  |  | M0.3 to M9.3 |  |  |  |  | M0.4 to M9.4 |  |  |  |  | M0.2 to M9.2 |  |  |  |  | M0.2 to M9.2 |  |  |  |  | M0.2 to M9.2
Band | Freq (MHz) | Ch ID | H | G | F | E | Total Pwr | H | G | F | E | Total Pwr | H | G | F | E | Total Pwr | H | G | F | E | Total Pwr | H | G | F | E | Total Pwr | H | G | F | E | Total Pwr | H | G | F | E | Total Pwr | H | G | F | E | Total Pwr | H | G | F | E | Total Pwr | H | G | F | E | Total Pwr | H | G | F | E | Total Pwr | H | G | F | E | Total Pwr | H | G | F | E | Total Pwr | H | G | F | E | Total Pwr | H | G | F | E | Total Pwr | H | G | F | E | Total Pwr | H | G | F | E | Total Pwr | H | G | F | E | Total Pwr | H | G | F | E | Total Pwr | H | G | F | E | Total Pwr | H | G | F | E | Total Pwr | H | G | F | E | Total Pwr | H | G | F | E | Total Pwr | H | G | F | E | Total Pwr | H | G | F | E | Total Pwr | H | G | F | E | Total Pwr | H | G | F | E | Total Pwr | H | G | F | E | Total Pwr | H | G | F | E | Total Pwr | H | G | F | E | Total Pwr | H | G | F | E | Total Pwr | H | G | F | E | Total Pwr | H | G | F | E | Total Pwr | H | G | F | E | Total Pwr | H | G | F | E | Total Pwr | H | G | F | E | Total Pwr | H | G | F | E | Total Pwr | H | G | F | E | Total Pwr | H | G | F | E | Total Pwr | H | G | F | E | Total Pwr | H | G | F | E | Total Pwr | H | G | F | E | Total Pwr | H | G | F | E | Total Pwr | H | G | F | E | Total Pwr | H | G | F | E | Total Pwr | H | G | F | E | Total Pwr | H | G | F | E | Total Pwr | H | G | F | E | Total Pwr | H | G | F | E | Total Pwr | H | G | F | E | Total Pwr | H | G | F | E | Total Pwr | H | G | F | E | Total Pwr | H | G | F | E | Total Pwr | H | G | F | E | Total Pwr | H | G | F | E | Total Pwr | H | G | F | E | Total Pwr | H | G | F | E | Total Pwr | H | G | F | E | Total Pwr | H | G | F | E | Total Pwr | H | G | F | E | Total Pwr | H | G | F | E | Total Pwr | H | G | F | E | Total Pwr | H | G | F | E | Total Pwr | H | G | F | E | Total Pwr | H | G | F | E | Total Pwr | H | G | F | E | Total Pwr | H | G | F | E | Total Pwr | H | G | F | E | Total Pwr | H | G | F | E | Total Pwr | H | G | F | E | Total Pwr | H | G | F | E | Total Pwr | H | G | F | E | Total Pwr | H | G | F | E | Total Pwr | H | G | F | E | Total Pwr | H | G | F | E | Total Pwr | H | G | F | E | Total Pwr | H | G | F | E | Total Pwr | H | G | F | E | Total Pwr | H | G | F | E | Total Pwr | H | G | F | E | Total Pwr | H | G | F | E | Total Pwr | H | G | F | E | Total Pwr | H | G | F | E | Total Pwr | H | G | F | E | Total Pwr | H | G | F | E | Total Pwr | H | G | F | E | Total Pwr | H | G | F | E | Total Pwr | H | G | F | E | Total Pwr | H | G | F | E | Total Pwr | H | G | F | E | Total Pwr | H | G | F | E | Total Pwr | H | G | F | E | Total Pwr | H | G | F | E | Total Pwr | H | G | F | E | Total Pwr | H | G | F | E | Total Pwr | H | G | F | E | Total Pwr | H | G | F | E | Total Pwr | H | G | F | E | Total Pwr | H | G | F | E | Total Pwr | H | G | F | E | Total Pwr | H | G | F | E | Total Pwr | H | G | F | E | Total Pwr | H | G | F | E | Total Pwr | H | G | F | E | Total Pwr | H | G | F | E | Total Pwr | H | G | F | E | Total Pwr | H | G | F | E | Total Pwr | H | G | F | E | Total Pwr | H | G | F | E | Total Pwr | H | G | F | E | Total Pwr | H | G | F | E | Total Pwr | H | G | F | E | Total Pwr | H | G | F | E | Total Pwr | H | G | F | E | Total Pwr | H | G | F | E | Total Pwr | H | G | F | E | Total Pwr | H | G | F | E | Total Pwr | H | G | F | E | Total Pwr | H | G | F | E | Total Pwr | H | G | F | E | Total Pwr | H | G | F | E | Total Pwr | H | G | F | E | Total Pwr | H | G | F | E | Total Pwr | H | G | F | E | Total Pwr | H | G | F | E | Total Pwr | H | G | F | E | Total Pwr | H | G | F | E | Total Pwr | H | G | F | E | Total Pwr | H | G | F | E | Total Pwr | H | G | F | E | Total Pwr | H | G | F | E | Total Pwr | H | G | F | E | Total Pwr | H | G | F | E | Total Pwr | H | G | F | E | Total Pwr | H | G | F | E | Total Pwr | H | G | F | E | Total Pwr | H | G | F | E | Total Pwr | H | G | F | E | Total Pwr | H | G | F | E | Total Pwr | H | G | F | E | Total Pwr | H | G | F | E | Total Pwr | H | G | F | E | Total Pwr | H | G | F | E | Total Pwr | H | G | F | E | Total Pwr | H | G | F | E | Total Pwr | H | G | F | E | Total Pwr | H | G | F | E | Total Pwr | H | G | F | E | Total Pwr | H | G | F | E | Total Pwr | H | G | F | E | Total Pwr | H | G | F | E | Total Pwr | H | G | F | E | Total Pwr | H | G | F | E | Total Pwr | H | G | F | E | Total Pwr | H | G | F | E | Total Pwr | H | G | F | E | Total Pwr | H | G | F | E | Total Pwr | H | G | F | E | Total Pwr | H | G | F | E | Total Pwr | H | G | F | E | Total Pwr | H | G | F | E | Total Pwr | H | G | F | E | Total Pwr | H | G | F | E | Total Pwr | H | G | F | E | Total Pwr | H | G | F | E | Total Pwr | H | G | F | E | Total Pwr | H | G | F | E | Total Pwr | H | G | F | E | Total Pwr | H | G | F | E | Total Pwr | H | G | F | E | Total Pwr | H | G | F | E | Total Pwr | H | G | F | E | Total Pwr | H | G | F | E | Total Pwr | H | G | F | E | Total Pwr | H | G | F | E | Total Pwr | H | G | F | E | Total Pwr | H | G | F | E | Total Pwr | H | G | F | E | Total Pwr | H | G | F | E | Total Pwr | H | G | F | E | Total Pwr | H | G | F | E | Total Pwr | H | G | F | E | Total Pwr | H | G | F | E | Total Pwr | H | G | F | E | Total Pwr | H | G | F | E | Total Pwr | H | G | F | E | Total Pwr | H | G | F | E | Total Pwr | H | G | F | E | Total Pwr | H | G | F | E | Total Pwr | H | G | F | E | Total Pwr | H | G | F | E | Total Pwr | H | G | F | E | Total Pwr | H | G | F | E | Total Pwr | H | G | F | E | Total Pwr | H | G | F | E | Total Pwr
UNII-1 | 5180 | 36 | 17 |  |  |  | 17 | 14 | 14 |  |  | 17 | 12 | 12 | 12 |  | 17 | 11 | 11 | 11 | 11 | 17 | 11 | 11 |  |  | 14 | 7 | 7 | 7 |  | 12 | 5 | 5 | 5 | 5 | 11 | 17 |  |  |  | 17 | 14 | 14 |  |  | 17 | 14 | 14 |  |  | 17 | 12 | 12 | 12 |  | 17 | 12 | 12 | 12 |  | 17 | 12 | 12 | 12 |  | 17 | 11 | 11 | 11 | 11 | 17 | 11 | 11 | 11 | 11 | 17 | 11 | 11 | 11 | 11 | 17 | 11 | 11 | 11 | 11 | 17 | 11 | 11 |  |  | 14 | 14 | 14 |  |  | 17 | 7 | 7 | 7 |  | 12 | 10 | 10 | 10 |  | 15 | 12 | 12 | 12 |  | 17 | 5 | 5 | 5 | 5 | 11 | 8 | 8 | 8 | 8 | 14 | 10 | 10 | 10 | 10 | 16 | 11 | 11 | 11 | 11 | 17 | 14 | 14 |  |  | 17 | 10 | 10 | 10 |  | 15 | 8 | 8 | 8 | 8 | 14 | 17 |  |  |  | 17 | 14 | 14 |  |  | 17 | 14 | 14 |  |  | 17 | 12 | 12 | 12 |  | 17 | 12 | 12 | 12 |  | 17 | 12 | 12 | 12 |  | 17 | 11 | 11 | 11 | 11 | 17 | 11 | 11 | 11 | 11 | 17 | 11 | 11 | 11 | 11 | 17 | 11 | 11 | 11 | 11 | 17 | 11 | 11 |  |  | 14 | 14 | 14 |  |  | 17 | 7 | 7 | 7 |  | 12 | 10 | 10 | 10 |  | 15 | 12 | 12 | 12 |  | 17 | 5 | 5 | 5 | 5 | 11 | 8 | 8 | 8 | 8 | 14 | 10 | 10 | 10 | 10 | 16 | 11 | 11 | 11 | 11 | 17 | 14 | 14 |  |  | 17 | 10 | 10 | 10 |  | 15 | 8 | 8 | 8 | 8 | 14 | 17 |  |  |  | 17 | 14 | 14 |  |  | 17 | 13 | 13 | 13 |  | 18 | 11 | 11 | 11 | 11 | 17 | 17 |  |  |  | 17 | 14 | 14 |  |  | 17 | 14 | 14 |  |  | 17 | 12 | 12 | 12 |  | 17 | 12 | 12 | 12 |  | 17 | 12 | 12 | 12 |  | 17 | 12 | 12 | 12 | 12 | 18 | 12 | 12 | 12 | 12 | 18 | 12 | 12 | 12 | 12 | 18 | 12 | 12 | 12 | 12 | 18 | 11 | 11 |  |  | 14 | 14 | 14 |  |  | 17 | 8 | 8 | 8 |  | 13 | 11 | 11 | 11 |  | 16 | 13 | 13 | 13 |  | 18 | 5 | 5 | 5 | 5 | 11 | 8 | 8 | 8 | 8 | 14 | 10 | 10 | 10 | 10 | 16 | 11 | 11 | 11 | 11 | 17 | 14 | 14 |  |  | 17 | 11 | 11 | 11 |  | 16 | 8 | 8 | 8 | 8 | 14 | 17 |  |  |  | 17 | 14 | 14 |  |  | 17 | 14 | 14 |  |  | 17 | 12 | 12 | 12 |  | 17 | 12 | 12 | 12 |  | 17 | 12 | 12 | 12 |  | 17 | 11 | 11 | 11 | 11 | 17 | 11 | 11 | 11 | 11 | 17 | 11 | 11 | 11 | 11 | 17 | 11 | 11 | 11 | 11 | 17 | 11 | 11 |  |  | 14 | 14 | 14 |  |  | 17 | 7 | 7 | 7 |  | 12 | 10 | 10 | 10 |  | 15 | 12 | 12 | 12 |  | 17 | 5 | 5 | 5 | 5 | 11 | 8 | 8 | 8 | 8 | 14 | 10 | 10 | 10 | 10 | 16 | 11 | 11 | 11 | 11 | 17 | 14 | 14 |  |  | 17 | 10 | 10 | 10 |  | 15 | 8 | 8 | 8 | 8 | 14 | 17 |  |  |  | 17 | 14 | 14 |  |  | 17 | 13 | 13 | 13 |  | 18 | 11 | 11 | 11 | 11 | 17 | 17 |  |  |  | 17 | 14 | 14 |  |  | 17 | 14 | 14 |  |  | 17 | 13 | 13 | 13 |  | 18 | 13 | 13 | 13 |  | 18 | 13 | 13 | 13 |  | 18 | 11 | 11 | 11 | 11 | 17 | 11 | 11 | 11 | 11 | 17 | 11 | 11 | 11 | 11 | 17 | 11 | 11 | 11 | 11 | 17 | 12 | 12 |  |  | 15 | 15 | 15 |  |  | 18 | 8 | 8 | 8 |  | 13 | 11 | 11 | 11 |  | 16 | 13 | 13 | 13 |  | 18 | 5 | 5 | 5 | 5 | 11 | 8 | 8 | 8 | 8 | 14 | 10 | 10 | 10 | 10 | 16 | 11 | 11 | 11 | 11 | 17 | 15 | 15 |  |  | 18 | 11 | 11 | 11 |  | 16 | 8 | 8 | 8 | 8 | 14 | 17 |  |  |  | 17 | 14 | 14 |  |  | 17 | 14 | 14 |  |  | 17 | 12 | 12 | 12 |  | 17 | 12 | 12 | 12 |  | 17 | 12 | 12 | 12 |  | 17 | 11 | 11 | 11 | 11 | 17 | 11 | 11 | 11 | 11 | 17 | 11 | 11 | 11 | 11 | 17 | 11 | 11 | 11 | 11 | 17 | 11 | 11 |  |  | 14 | 14 | 14 |  |  | 17 | 7 | 7 | 7 |  | 12 | 10 | 10 | 10 |  | 15 | 12 | 12 | 12 |  | 17 | 5 | 5 | 5 | 5 | 11 | 8 | 8 | 8 | 8 | 14 | 10 | 10 | 10 | 10 | 16 | 11 | 11 | 11 | 11 | 17 | 15 | 15 |  |  | 18 | 11 | 11 | 11 |  | 16 | 8 | 8 | 8 | 8 | 14 | 17 |  |  |  | 17 | 15 | 15 |  |  | 18 | 13 | 13 | 13 |  | 18 | 12 | 12 | 12 | 12 | 18 | 17 |  |  |  | 17 | 15 | 15 |  |  | 18 | 15 | 15 |  |  | 18 | 13 | 13 | 13 |  | 18 | 13 | 13 | 13 |  | 18 | 13 | 13 | 13 |  | 18 | 12 | 12 | 12 | 12 | 18 | 12 | 12 | 12 | 12 | 18 | 12 | 12 | 12 | 12 | 18 | 12 | 12 | 12 | 12 | 18 | 12 | 12 |  |  | 15 | 15 | 15 |  |  | 18 | 8 | 8 | 8 |  | 13 | 11 | 11 | 11 |  | 16 | 13 | 13 | 13 |  | 18 | 6 | 6 | 6 | 6 | 12 | 9 | 9 | 9 | 9 | 15 | 11 | 11 | 11 | 11 | 17 | 12 | 12 | 12 | 12 | 18 | 15 | 15 |  |  | 18 | 11 | 11 | 11 |  | 16 | 9 | 9 | 9 | 9 | 15 | 17 |  |  |  | 17 | 15 | 15 |  |  | 18 | 15 | 15 |  |  | 18 | 13 | 13 | 13 |  | 18 | 13 | 13 | 13 |  | 18 | 13 | 13 | 13 |  | 18 | 12 | 12 | 12 | 12 | 18 | 12 | 12 | 12 | 12 | 18 | 12 | 12 | 12 | 12 | 18 | 12 | 12 | 12 | 12 | 18 | 12 | 12 |  |  | 15 | 15 | 15 |  |  | 18 | 8 | 8 | 8 |  | 13 | 11 | 11 | 11 |  | 16 | 13 | 13 | 13 |  | 18 | 6 | 6 | 6 | 6 | 12 | 9 | 9 | 9 | 9 | 15 | 11 | 11 | 11 | 11 | 17 | 12 | 12 | 12 | 12 | 18 | 15 | 15 |  |  | 18 | 11 | 11 | 11 |  | 16 | 9 | 9 | 9 | 9 | 15
| 5200 | 40 | 17 |  |  |  | 17 | 14 | 14 |  |  | 17 | 12 | 12 | 12 |  | 17 | 11 | 11 | 11 | 11 | 17 | 11 | 11 |  |  | 14 | 7 | 7 | 7 |  | 12 | 5 | 5 | 5 | 5 | 11 | 17 |  |  |  | 17 | 14 | 14 |  |  | 17 | 14 | 14 |  |  | 17 | 12 | 12 | 12 |  | 17 | 12 | 12 | 12 |  | 17 | 12 | 12 | 12 |  | 17 | 11 | 11 | 11 | 11 | 17 | 11 | 11 | 11 | 11 | 17 | 11 | 11 | 11 | 11 | 17 | 11 | 11 | 11 | 11 | 17 | 11 | 11 |  |  | 14 | 14 | 14 |  |  | 17 | 7 | 7 | 7 |  | 12 | 10 | 10 | 10 |  | 15 | 12 | 12 | 12 |  | 17 | 5 | 5 | 5 | 5 | 11 | 8 | 8 | 8 | 8 | 14 | 10 | 10 | 10 | 10 | 16 | 11 | 11 | 11 | 11 | 17 | 14 | 14 |  |  | 17 | 10 | 10 | 10 |  | 15 | 8 | 8 | 8 | 8 | 14 | 17 |  |  |  | 17 | 14 | 14 |  |  | 17 | 14 | 14 |  |  | 17 | 12 | 12 | 12 |  | 17 | 12 | 12 | 12 |  | 17 | 12 | 12 | 12 |  | 17 | 11 | 11 | 11 | 11 | 17 | 11 | 11 | 11 | 11 | 17 | 11 | 11 | 11 | 11 | 17 | 11 | 11 | 11 | 11 | 17 | 11 | 11 |  |  | 14 | 14 | 14 |  |  | 17 | 7 | 7 | 7 |  | 12 | 10 | 10 | 10 |  | 15 | 12 | 12 | 12 |  | 17 | 5 | 5 | 5 | 5 | 11 | 8 | 8 | 8 | 8 | 14 | 10 | 10 | 10 | 10 | 16 | 11 | 11 | 11 | 11 | 17 | 14 | 14 |  |  | 17 | 10 | 10 | 10 |  | 15 | 8 | 8 | 8 | 8 | 14 | 0 |  |  |  | 0 | 0 | 0 |  |  | 0 | 0 | 0 | 0 |  | 0 | 0 | 0 | 0 | 0 | 0 | 0 |  |  |  | 0 | 0 | 0 |  |  | 0 | 0 | 0 |  |  | 0 | 0 | 0 | 0 |  | 0 | 0 | 0 | 0 |  | 0 | 0 | 0 | 0 |  | 0 | 0 | 0 | 0 | 0 | 0 | 0 | 0 | 0 | 0 | 0 | 0 | 0 | 0 | 0 | 0 | 0 | 0 | 0 | 0 | 0 | 0 | 0 |  |  | 0 | 0 | 0 |  |  | 0 | 0 | 0 | 0 |  | 0 | 0 | 0 | 0 |  | 0 | 0 | 0 | 0 |  | 0 | 0 | 0 | 0 | 0 | 0 | 0 | 0 | 0 | 0 | 0 | 0 | 0 | 0 | 0 | 0 | 0 | 0 | 0 | 0 | 0 | 0 | 0 |  |  | 0 | 0 | 0 | 0 |  | 0 | 0 | 0 | 0 | 0 | 0 | 0 |  |  |  | 0 | 0 | 0 |  |  | 0 | 0 | 0 |  |  | 0 | 0 | 0 | 0 |  | 0 | 0 | 0 | 0 |  | 0 | 0 | 0 | 0 |  | 0 | 0 | 0 | 0 | 0 | 0 | 0 | 0 | 0 | 0 | 0 | 0 | 0 | 0 | 0 | 0 | 0 | 0 | 0 | 0 | 0 | 0 | 0 |  |  | 0 | 0 | 0 |  |  | 0 | 0 | 0 | 0 |  | 0 | 0 | 0 | 0 |  | 0 | 0 | 0 | 0 |  | 0 | 0 | 0 | 0 | 0 | 0 | 0 | 0 | 0 | 0 | 0 | 0 | 0 | 0 | 0 | 0 | 0 | 0 | 0 | 0 | 0 | 0 | 0 |  |  | 0 | 0 | 0 | 0 |  | 0 | 0 | 0 | 0 | 0 | 0 | 0 |  |  |  | 0 | 0 | 0 |  |  | 0 | 0 | 0 | 0 |  | 0 | 0 | 0 | 0 | 0 | 0 | 0 |  |  |  | 0 | 0 | 0 |  |  | 0 | 0 | 0 |  |  | 0 | 0 | 0 | 0 |  | 0 | 0 | 0 | 0 |  | 0 | 0 | 0 | 0 |  | 0 | 0 | 0 | 0 | 0 | 0 | 0 | 0 | 0 | 0 | 0 | 0 | 0 | 0 | 0 | 0 | 0 | 0 | 0 | 0 | 0 | 0 | 0 |  |  | 0 | 0 | 0 |  |  | 0 | 0 | 0 | 0 |  | 0 | 0 | 0 | 0 |  | 0 | 0 | 0 | 0 |  | 0 | 0 | 0 | 0 | 0 | 0 | 0 | 0 | 0 | 0 | 0 | 0 | 0 | 0 | 0 | 0 | 0 | 0 | 0 | 0 | 0 | 0 | 0 |  |  | 0 | 0 | 0 | 0 |  | 0 | 0 | 0 | 0 | 0 | 0 | 0 |  |  |  | 0 | 0 | 0 |  |  | 0 | 0 | 0 |  |  | 0 | 0 | 0 | 0 |  | 0 | 0 | 0 | 0 |  | 0 | 0 | 0 | 0 |  | 0 | 0 | 0 | 0 | 0 | 0 | 0 | 0 | 0 | 0 | 0 | 0 | 0 | 0 | 0 | 0 | 0 | 0 | 0 | 0 | 0 | 0 | 0 |  |  | 0 | 0 | 0 |  |  | 0 | 0 | 0 | 0 |  | 0 | 0 | 0 | 0 |  | 0 | 0 | 0 | 0 |  | 0 | 0 | 0 | 0 | 0 | 0 | 0 | 0 | 0 | 0 | 0 | 0 | 0 | 0 | 0 | 0 | 0 | 0 | 0 | 0 | 0 | 0 | 0 |  |  | 0 | 0 | 0 | 0 |  | 0 | 0 | 0 | 0 | 0 | 0 | 0 |  |  |  | 0 | 0 | 0 |  |  | 0 | 0 | 0 | 0 |  | 0 | 0 | 0 | 0 | 0 | 0 | 0 |  |  |  | 0 | 0 | 0 |  |  | 0 | 0 | 0 |  |  | 0 | 0 | 0 | 0 |  | 0 | 0 | 0 | 0 |  | 0 | 0 | 0 | 0 |  | 0 | 0 | 0 | 0 | 0 | 0 | 0 | 0 | 0 | 0 | 0 | 0 | 0 | 0 | 0 | 0 | 0 | 0 | 0 | 0 | 0 | 0 | 0 |  |  | 0 | 0 | 0 |  |  | 0 | 0 | 0 | 0 |  | 0 | 0 | 0 | 0 |  | 0 | 0 | 0 | 0 |  | 0 | 0 | 0 | 0 | 0 | 0 | 0 | 0 | 0 | 0 | 0 | 0 | 0 | 0 | 0 | 0 | 0 | 0 | 0 | 0 | 0 | 0 | 0 |  |  | 0 | 0 | 0 | 0 |  | 0 | 0 | 0 | 0 | 0 | 0 | 0 |  |  |  | 0 | 0 | 0 |  |  | 0 | 0 | 0 |  |  | 0 | 0 | 0 | 0 |  | 0 | 0 | 0 | 0 |  | 0 | 0 | 0 | 0 |  | 0 | 0 | 0 | 0 | 0 | 0 | 0 | 0 | 0 | 0 | 0 | 0 | 0 | 0 | 0 | 0 | 0 | 0 | 0 | 0 | 0 | 0 | 0 |  |  | 0 | 0 | 0 |  |  | 0 | 0 | 0 | 0 |  | 0 | 0 | 0 | 0 |  | 0 | 0 | 0 | 0 |  | 0 | 0 | 0 | 0 | 0 | 0 | 0 | 0 | 0 | 0 | 0 | 0 | 0 | 0 | 0 | 0 | 0 | 0 | 0 | 0 | 0 | 0 | 0 |  |  | 0 | 0 | 0 | 0 |  | 0 | 0 | 0 | 0 | 0 | 0
| 5220 | 44 | 17 |  |  |  | 17 | 14 | 14 |  |  | 17 | 12 | 12 | 12 |  | 17 | 11 | 11 | 11 | 11 | 17 | 11 | 11 |  |  | 14 | 7 | 7 | 7 |  | 12 | 5 | 5 | 5 | 5 | 11 | 17 |  |  |  | 17 | 14 | 14 |  |  | 17 | 14 | 14 |  |  | 17 | 12 | 12 | 12 |  | 17 | 12 | 12 | 12 |  | 17 | 12 | 12 | 12 |  | 17 | 11 | 11 | 11 | 11 | 17 | 11 | 11 | 11 | 11 | 17 | 11 | 11 | 11 | 11 | 17 | 11 | 11 | 11 | 11 | 17 | 11 | 11 |  |  | 14 | 14 | 14 |  |  | 17 | 7 | 7 | 7 |  | 12 | 10 | 10 | 10 |  | 15 | 12 | 12 | 12 |  | 17 | 5 | 5 | 5 | 5 | 11 | 8 | 8 | 8 | 8 | 14 | 10 | 10 | 10 | 10 | 16 | 11 | 11 | 11 | 11 | 17 | 14 | 14 |  |  | 17 | 10 | 10 | 10 |  | 15 | 8 | 8 | 8 | 8 | 14 | 17 |  |  |  | 17 | 14 | 14 |  |  | 17 | 14 | 14 |  |  | 17 | 12 | 12 | 12 |  | 17 | 12 | 12 | 12 |  | 17 | 12 | 12 | 12 |  | 17 | 11 | 11 | 11 | 11 | 17 | 11 | 11 | 11 | 11 | 17 | 11 | 11 | 11 | 11 | 17 | 11 | 11 | 11 | 11 | 17 | 11 | 11 |  |  | 14 | 14 | 14 |  |  | 17 | 7 | 7 | 7 |  | 12 | 10 | 10 | 10 |  | 15 | 12 | 12 | 12 |  | 17 | 5 | 5 | 5 | 5 | 11 | 8 | 8 | 8 | 8 | 14 | 10 | 10 | 10 | 10 | 16 | 11 | 11 | 11 | 11 | 17 | 14 | 14 |  |  | 17 | 10 | 10 | 10 |  | 15 | 8 | 8 | 8 | 8 | 14 | 17 |  |  |  | 17 | 14 | 14 |  |  | 17 | 13 | 13 | 13 |  | 18 | 11 | 11 | 11 | 11 | 17 | 17 |  |  |  | 17 | 14 | 14 |  |  | 17 | 14 | 14 |  |  | 17 | 12 | 12 | 12 |  | 17 | 12 | 12 | 12 |  | 17 | 12 | 12 | 12 |  | 17 | 12 | 12 | 12 | 12 | 18 | 12 | 12 | 12 | 12 | 18 | 12 | 12 | 12 | 12 | 18 | 12 | 12 | 12 | 12 | 18 | 11 | 11 |  |  | 14 | 14 | 14 |  |  | 17 | 8 | 8 | 8 |  | 13 | 11 | 11 | 11 |  | 16 | 13 | 13 | 13 |  | 18 | 5 | 5 | 5 | 5 | 11 | 8 | 8 | 8 | 8 | 14 | 10 | 10 | 10 | 10 | 16 | 11 | 11 | 11 | 11 | 17 | 14 | 14 |  |  | 17 | 11 | 11 | 11 |  | 16 | 8 | 8 | 8 | 8 | 14 | 17 |  |  |  | 17 | 14 | 14 |  |  | 17 | 14 | 14 |  |  | 17 | 12 | 12 | 12 |  | 17 | 12 | 12 | 12 |  | 17 | 12 | 12 | 12 |  | 17 | 11 | 11 | 11 | 11 | 17 | 11 | 11 | 11 | 11 | 17 | 11 | 11 | 11 | 11 | 17 | 11 | 11 | 11 | 11 | 17 | 11 | 11 |  |  | 14 | 14 | 14 |  |  | 17 | 7 | 7 | 7 |  | 12 | 10 | 10 | 10 |  | 15 | 12 | 12 | 12 |  | 17 | 5 | 5 | 5 | 5 | 11 | 8 | 8 | 8 | 8 | 14 | 10 | 10 | 10 | 10 | 16 | 11 | 11 | 11 | 11 | 17 | 14 | 14 |  |  | 17 | 10 | 10 | 10 |  | 15 | 8 | 8 | 8 | 8 | 14 | 0 |  |  |  | 0 | 0 | 0 |  |  | 0 | 0 | 0 | 0 |  | 0 | 0 | 0 | 0 | 0 | 0 | 0 |  |  |  | 0 | 0 | 0 |  |  | 0 | 0 | 0 |  |  | 0 | 0 | 0 | 0 |  | 0 | 0 | 0 | 0 |  | 0 | 0 | 0 | 0 |  | 0 | 0 | 0 | 0 | 0 | 0 | 0 | 0 | 0 | 0 | 0 | 0 | 0 | 0 | 0 | 0 | 0 | 0 | 0 | 0 | 0 | 0 | 0 |  |  | 0 | 0 | 0 |  |  | 0 | 0 | 0 | 0 |  | 0 | 0 | 0 | 0 |  | 0 | 0 | 0 | 0 |  | 0 | 0 | 0 | 0 | 0 | 0 | 0 | 0 | 0 | 0 | 0 | 0 | 0 | 0 | 0 | 0 | 0 | 0 | 0 | 0 | 0 | 0 | 0 |  |  | 0 | 0 | 0 | 0 |  | 0 | 0 | 0 | 0 | 0 | 0 | 0 |  |  |  | 0 | 0 | 0 |  |  | 0 | 0 | 0 |  |  | 0 | 0 | 0 | 0 |  | 0 | 0 | 0 | 0 |  | 0 | 0 | 0 | 0 |  | 0 | 0 | 0 | 0 | 0 | 0 | 0 | 0 | 0 | 0 | 0 | 0 | 0 | 0 | 0 | 0 | 0 | 0 | 0 | 0 | 0 | 0 | 0 |  |  | 0 | 0 | 0 |  |  | 0 | 0 | 0 | 0 |  | 0 | 0 | 0 | 0 |  | 0 | 0 | 0 | 0 |  | 0 | 0 | 0 | 0 | 0 | 0 | 0 | 0 | 0 | 0 | 0 | 0 | 0 | 0 | 0 | 0 | 0 | 0 | 0 | 0 | 0 | 0 | 0 |  |  | 0 | 0 | 0 | 0 |  | 0 | 0 | 0 | 0 | 0 | 0 | 0 |  |  |  | 0 | 0 | 0 |  |  | 0 | 0 | 0 | 0 |  | 0 | 0 | 0 | 0 | 0 | 0 | 0 |  |  |  | 0 | 0 | 0 |  |  | 0 | 0 | 0 |  |  | 0 | 0 | 0 | 0 |  | 0 | 0 | 0 | 0 |  | 0 | 0 | 0 | 0 |  | 0 | 0 | 0 | 0 | 0 | 0 | 0 | 0 | 0 | 0 | 0 | 0 | 0 | 0 | 0 | 0 | 0 | 0 | 0 | 0 | 0 | 0 | 0 |  |  | 0 | 0 | 0 |  |  | 0 | 0 | 0 | 0 |  | 0 | 0 | 0 | 0 |  | 0 | 0 | 0 | 0 |  | 0 | 0 | 0 | 0 | 0 | 0 | 0 | 0 | 0 | 0 | 0 | 0 | 0 | 0 | 0 | 0 | 0 | 0 | 0 | 0 | 0 | 0 | 0 |  |  | 0 | 0 | 0 | 0 |  | 0 | 0 | 0 | 0 | 0 | 0 | 0 |  |  |  | 0 | 0 | 0 |  |  | 0 | 0 | 0 |  |  | 0 | 0 | 0 | 0 |  | 0 | 0 | 0 | 0 |  | 0 | 0 | 0 | 0 |  | 0 | 0 | 0 | 0 | 0 | 0 | 0 | 0 | 0 | 0 | 0 | 0 | 0 | 0 | 0 | 0 | 0 | 0 | 0 | 0 | 0 | 0 | 0 |  |  | 0 | 0 | 0 |  |  | 0 | 0 | 0 | 0 |  | 0 | 0 | 0 | 0 |  | 0 | 0 | 0 | 0 |  | 0 | 0 | 0 | 0 | 0 | 0 | 0 | 0 | 0 | 0 | 0 | 0 | 0 | 0 | 0 | 0 | 0 | 0 | 0 | 0 | 0 | 0 | 0 |  |  | 0 | 0 | 0 | 0 |  | 0 | 0 | 0 | 0 | 0 | 0
| 5240 | 48 | 17 |  |  |  | 17 | 14 | 14 |  |  | 17 | 12 | 12 | 12 |  | 17 | 11 | 11 | 11 | 11 | 17 | 11 | 11 |  |  | 14 | 7 | 7 | 7 |  | 12 | 5 | 5 | 5 | 5 | 11 | 17 |  |  |  | 17 | 14 | 14 |  |  | 17 | 14 | 14 |  |  | 17 | 12 | 12 | 12 |  | 17 | 12 | 12 | 12 |  | 17 | 12 | 12 | 12 |  | 17 | 11 | 11 | 11 | 11 | 17 | 11 | 11 | 11 | 11 | 17 | 11 | 11 | 11 | 11 | 17 | 11 | 11 | 11 | 11 | 17 | 11 | 11 |  |  | 14 | 14 | 14 |  |  | 17 | 7 | 7 | 7 |  | 12 | 10 | 10 | 10 |  | 15 | 12 | 12 | 12 |  | 17 | 5 | 5 | 5 | 5 | 11 | 8 | 8 | 8 | 8 | 14 | 10 | 10 | 10 | 10 | 16 | 11 | 11 | 11 | 11 | 17 | 14 | 14 |  |  | 17 | 10 | 10 | 10 |  | 15 | 8 | 8 | 8 | 8 | 14 | 17 |  |  |  | 17 | 14 | 14 |  |  | 17 | 14 | 14 |  |  | 17 | 12 | 12 | 12 |  | 17 | 12 | 12 | 12 |  | 17 | 12 | 12 | 12 |  | 17 | 11 | 11 | 11 | 11 | 17 | 11 | 11 | 11 | 11 | 17 | 11 | 11 | 11 | 11 | 17 | 11 | 11 | 11 | 11 | 17 | 11 | 11 |  |  | 14 | 14 | 14 |  |  | 17 | 7 | 7 | 7 |  | 12 | 10 | 10 | 10 |  | 15 | 12 | 12 | 12 |  | 17 | 5 | 5 | 5 | 5 | 11 | 8 | 8 | 8 | 8 | 14 | 10 | 10 | 10 | 10 | 16 | 11 | 11 | 11 | 11 | 17 | 14 | 14 |  |  | 17 | 10 | 10 | 10 |  | 15 | 8 | 8 | 8 | 8 | 14 | 0 |  |  |  | 0 | 0 | 0 |  |  | 0 | 0 | 0 | 0 |  | 0 | 0 | 0 | 0 | 0 | 0 | 0 |  |  |  | 0 | 0 | 0 |  |  | 0 | 0 | 0 |  |  | 0 | 0 | 0 | 0 |  | 0 | 0 | 0 | 0 |  | 0 | 0 | 0 | 0 |  | 0 | 0 | 0 | 0 | 0 | 0 | 0 | 0 | 0 | 0 | 0 | 0 | 0 | 0 | 0 | 0 | 0 | 0 | 0 | 0 | 0 | 0 | 0 |  |  | 0 | 0 | 0 |  |  | 0 | 0 | 0 | 0 |  | 0 | 0 | 0 | 0 |  | 0 | 0 | 0 | 0 |  | 0 | 0 | 0 | 0 | 0 | 0 | 0 | 0 | 0 | 0 | 0 | 0 | 0 | 0 | 0 | 0 | 0 | 0 | 0 | 0 | 0 | 0 | 0 |  |  | 0 | 0 | 0 | 0 |  | 0 | 0 | 0 | 0 | 0 | 0 | 0 |  |  |  | 0 | 0 | 0 |  |  | 0 | 0 | 0 |  |  | 0 | 0 | 0 | 0 |  | 0 | 0 | 0 | 0 |  | 0 | 0 | 0 | 0 |  | 0 | 0 | 0 | 0 | 0 | 0 | 0 | 0 | 0 | 0 | 0 | 0 | 0 | 0 | 0 | 0 | 0 | 0 | 0 | 0 | 0 | 0 | 0 |  |  | 0 | 0 | 0 |  |  | 0 | 0 | 0 | 0 |  | 0 | 0 | 0 | 0 |  | 0 | 0 | 0 | 0 |  | 0 | 0 | 0 | 0 | 0 | 0 | 0 | 0 | 0 | 0 | 0 | 0 | 0 | 0 | 0 | 0 | 0 | 0 | 0 | 0 | 0 | 0 | 0 |  |  | 0 | 0 | 0 | 0 |  | 0 | 0 | 0 | 0 | 0 | 0 | 0 |  |  |  | 0 | 0 | 0 |  |  | 0 | 0 | 0 | 0 |  | 0 | 0 | 0 | 0 | 0 | 0 | 0 |  |  |  | 0 | 0 | 0 |  |  | 0 | 0 | 0 |  |  | 0 | 0 | 0 | 0 |  | 0 | 0 | 0 | 0 |  | 0 | 0 | 0 | 0 |  | 0 | 0 | 0 | 0 | 0 | 0 | 0 | 0 | 0 | 0 | 0 | 0 | 0 | 0 | 0 | 0 | 0 | 0 | 0 | 0 | 0 | 0 | 0 |  |  | 0 | 0 | 0 |  |  | 0 | 0 | 0 | 0 |  | 0 | 0 | 0 | 0 |  | 0 | 0 | 0 | 0 |  | 0 | 0 | 0 | 0 | 0 | 0 | 0 | 0 | 0 | 0 | 0 | 0 | 0 | 0 | 0 | 0 | 0 | 0 | 0 | 0 | 0 | 0 | 0 |  |  | 0 | 0 | 0 | 0 |  | 0 | 0 | 0 | 0 | 0 | 0 | 0 |  |  |  | 0 | 0 | 0 |  |  | 0 | 0 | 0 |  |  | 0 | 0 | 0 | 0 |  | 0 | 0 | 0 | 0 |  | 0 | 0 | 0 | 0 |  | 0 | 0 | 0 | 0 | 0 | 0 | 0 | 0 | 0 | 0 | 0 | 0 | 0 | 0 | 0 | 0 | 0 | 0 | 0 | 0 | 0 | 0 | 0 |  |  | 0 | 0 | 0 |  |  | 0 | 0 | 0 | 0 |  | 0 | 0 | 0 | 0 |  | 0 | 0 | 0 | 0 |  | 0 | 0 | 0 | 0 | 0 | 0 | 0 | 0 | 0 | 0 | 0 | 0 | 0 | 0 | 0 | 0 | 0 | 0 | 0 | 0 | 0 | 0 | 0 |  |  | 0 | 0 | 0 | 0 |  | 0 | 0 | 0 | 0 | 0 | 0 | 0 |  |  |  | 0 | 0 | 0 |  |  | 0 | 0 | 0 | 0 |  | 0 | 0 | 0 | 0 | 0 | 0 | 0 |  |  |  | 0 | 0 | 0 |  |  | 0 | 0 | 0 |  |  | 0 | 0 | 0 | 0 |  | 0 | 0 | 0 | 0 |  | 0 | 0 | 0 | 0 |  | 0 | 0 | 0 | 0 | 0 | 0 | 0 | 0 | 0 | 0 | 0 | 0 | 0 | 0 | 0 | 0 | 0 | 0 | 0 | 0 | 0 | 0 | 0 |  |  | 0 | 0 | 0 |  |  | 0 | 0 | 0 | 0 |  | 0 | 0 | 0 | 0 |  | 0 | 0 | 0 | 0 |  | 0 | 0 | 0 | 0 | 0 | 0 | 0 | 0 | 0 | 0 | 0 | 0 | 0 | 0 | 0 | 0 | 0 | 0 | 0 | 0 | 0 | 0 | 0 |  |  | 0 | 0 | 0 | 0 |  | 0 | 0 | 0 | 0 | 0 | 0 | 0 |  |  |  | 0 | 0 | 0 |  |  | 0 | 0 | 0 |  |  | 0 | 0 | 0 | 0 |  | 0 | 0 | 0 | 0 |  | 0 | 0 | 0 | 0 |  | 0 | 0 | 0 | 0 | 0 | 0 | 0 | 0 | 0 | 0 | 0 | 0 | 0 | 0 | 0 | 0 | 0 | 0 | 0 | 0 | 0 | 0 | 0 |  |  | 0 | 0 | 0 |  |  | 0 | 0 | 0 | 0 |  | 0 | 0 | 0 | 0 |  | 0 | 0 | 0 | 0 |  | 0 | 0 | 0 | 0 | 0 | 0 | 0 | 0 | 0 | 0 | 0 | 0 | 0 | 0 | 0 | 0 | 0 | 0 | 0 | 0 | 0 | 0 | 0 |  |  | 0 | 0 | 0 | 0 |  | 0 | 0 | 0 | 0 | 0 | 0
UNII-2 | 5260 | 52 | 17 |  |  |  | 17 | 15 | 15 |  |  | 18 | 13 | 13 | 13 |  | 18 | 12 | 12 | 12 | 12 | 18 | 12 | 12 |  |  | 15 | 8 | 8 | 8 |  | 13 | 6 | 6 | 6 | 6 | 12 | 17 |  |  |  | 17 | 15 | 15 |  |  | 18 | 15 | 15 |  |  | 18 | 13 | 13 | 13 |  | 18 | 13 | 13 | 13 |  | 18 | 13 | 13 | 13 |  | 18 | 12 | 12 | 12 | 12 | 18 | 12 | 12 | 12 | 12 | 18 | 12 | 12 | 12 | 12 | 18 | 12 | 12 | 12 | 12 | 18 | 12 | 12 |  |  | 15 | 15 | 15 |  |  | 18 | 8 | 8 | 8 |  | 13 | 11 | 11 | 11 |  | 16 | 13 | 13 | 13 |  | 18 | 6 | 6 | 6 | 6 | 12 | 9 | 9 | 9 | 9 | 15 | 11 | 11 | 11 | 11 | 17 | 12 | 12 | 12 | 12 | 18 | 15 | 15 |  |  | 18 | 11 | 11 | 11 |  | 16 | 9 | 9 | 9 | 9 | 15 | 17 |  |  |  | 17 | 15 | 15 |  |  | 18 | 15 | 15 |  |  | 18 | 13 | 13 | 13 |  | 18 | 13 | 13 | 13 |  | 18 | 13 | 13 | 13 |  | 18 | 12 | 12 | 12 | 12 | 18 | 12 | 12 | 12 | 12 | 18 | 12 | 12 | 12 | 12 | 18 | 12 | 12 | 12 | 12 | 18 | 12 | 12 |  |  | 15 | 15 | 15 |  |  | 18 | 8 | 8 | 8 |  | 13 | 11 | 11 | 11 |  | 16 | 13 | 13 | 13 |  | 18 | 6 | 6 | 6 | 6 | 12 | 9 | 9 | 9 | 9 | 15 | 11 | 11 | 11 | 11 | 17 | 12 | 12 | 12 | 12 | 18 | 15 | 15 |  |  | 18 | 11 | 11 | 11 |  | 16 | 9 | 9 | 9 | 9 | 15 | 17 |  |  |  | 17 | 15 | 15 |  |  | 18 | 13 | 13 | 13 |  | 18 | 12 | 12 | 12 | 12 | 18 | 17 |  |  |  | 17 | 15 | 15 |  |  | 18 | 15 | 15 |  |  | 18 | 13 | 13 | 13 |  | 18 | 13 | 13 | 13 |  | 18 | 13 | 13 | 13 |  | 18 | 12 | 12 | 12 | 12 | 18 | 12 | 12 | 12 | 12 | 18 | 12 | 12 | 12 | 12 | 18 | 12 | 12 | 12 | 12 | 18 | 12 | 12 |  |  | 15 | 15 | 15 |  |  | 18 | 8 | 8 | 8 |  | 13 | 11 | 11 | 11 |  | 16 | 13 | 13 | 13 |  | 18 | 6 | 6 | 6 | 6 | 12 | 9 | 9 | 9 | 9 | 15 | 11 | 11 | 11 | 11 | 17 | 12 | 12 | 12 | 12 | 18 | 15 | 15 |  |  | 18 | 11 | 11 | 11 |  | 16 | 9 | 9 | 9 | 9 | 15 | 17 |  |  |  | 17 | 15 | 15 |  |  | 18 | 15 | 15 |  |  | 18 | 13 | 13 | 13 |  | 18 | 13 | 13 | 13 |  | 18 | 13 | 13 | 13 |  | 18 | 12 | 12 | 12 | 12 | 18 | 12 | 12 | 12 | 12 | 18 | 12 | 12 | 12 | 12 | 18 | 12 | 12 | 12 | 12 | 18 | 12 | 12 |  |  | 15 | 15 | 15 |  |  | 18 | 8 | 8 | 8 |  | 13 | 11 | 11 | 11 |  | 16 | 13 | 13 | 13 |  | 18 | 6 | 6 | 6 | 6 | 12 | 9 | 9 | 9 | 9 | 15 | 11 | 11 | 11 | 11 | 17 | 12 | 12 | 12 | 12 | 18 | 15 | 15 |  |  | 18 | 11 | 11 | 11 |  | 16 | 9 | 9 | 9 | 9 | 15 | 17 |  |  |  | 17 | 15 | 15 |  |  | 18 | 13 | 13 | 13 |  | 18 | 12 | 12 | 12 | 12 | 18 | 17 |  |  |  | 17 | 15 | 15 |  |  | 18 | 15 | 15 |  |  | 18 | 13 | 13 | 13 |  | 18 | 13 | 13 | 13 |  | 18 | 13 | 13 | 13 |  | 18 | 12 | 12 | 12 | 12 | 18 | 12 | 12 | 12 | 12 | 18 | 12 | 12 | 12 | 12 | 18 | 12 | 12 | 12 | 12 | 18 | 12 | 12 |  |  | 15 | 15 | 15 |  |  | 18 | 8 | 8 | 8 |  | 13 | 11 | 11 | 11 |  | 16 | 13 | 13 | 13 |  | 18 | 6 | 6 | 6 | 6 | 12 | 9 | 9 | 9 | 9 | 15 | 11 | 11 | 11 | 11 | 17 | 12 | 12 | 12 | 12 | 18 | 15 | 15 |  |  | 18 | 11 | 11 | 11 |  | 16 | 9 | 9 | 9 | 9 | 15 | 17 |  |  |  | 17 | 15 | 15 |  |  | 18 | 15 | 15 |  |  | 18 | 13 | 13 | 13 |  | 18 | 13 | 13 | 13 |  | 18 | 13 | 13 | 13 |  | 18 | 12 | 12 | 12 | 12 | 18 | 12 | 12 | 12 | 12 | 18 | 12 | 12 | 12 | 12 | 18 | 12 | 12 | 12 | 12 | 18 | 12 | 12 |  |  | 15 | 15 | 15 |  |  | 18 | 8 | 8 | 8 |  | 13 | 11 | 11 | 11 |  | 16 | 13 | 13 | 13 |  | 18 | 6 | 6 | 6 | 6 | 12 | 9 | 9 | 9 | 9 | 15 | 11 | 11 | 11 | 11 | 17 | 12 | 12 | 12 | 12 | 18 | 15 | 15 |  |  | 18 | 11 | 11 | 11 |  | 16 | 9 | 9 | 9 | 9 | 15 | 0 |  |  |  | 0 | 0 | 0 |  |  | 0 | 0 | 0 | 0 |  | 0 | 0 | 0 | 0 | 0 | 0 | 0 |  |  |  | 0 | 0 | 0 |  |  | 0 | 0 | 0 |  |  | 0 | 0 | 0 | 0 |  | 0 | 0 | 0 | 0 |  | 0 | 0 | 0 | 0 |  | 0 | 0 | 0 | 0 | 0 | 0 | 0 | 0 | 0 | 0 | 0 | 0 | 0 | 0 | 0 | 0 | 0 | 0 | 0 | 0 | 0 | 0 | 0 |  |  | 0 | 0 | 0 |  |  | 0 | 0 | 0 | 0 |  | 0 | 0 | 0 | 0 |  | 0 | 0 | 0 | 0 |  | 0 | 0 | 0 | 0 | 0 | 0 | 0 | 0 | 0 | 0 | 0 | 0 | 0 | 0 | 0 | 0 | 0 | 0 | 0 | 0 | 0 | 0 | 0 |  |  | 0 | 0 | 0 | 0 |  | 0 | 0 | 0 | 0 | 0 | 0 | 0 |  |  |  | 0 | 0 | 0 |  |  | 0 | 0 | 0 |  |  | 0 | 0 | 0 | 0 |  | 0 | 0 | 0 | 0 |  | 0 | 0 | 0 | 0 |  | 0 | 0 | 0 | 0 | 0 | 0 | 0 | 0 | 0 | 0 | 0 | 0 | 0 | 0 | 0 | 0 | 0 | 0 | 0 | 0 | 0 | 0 | 0 |  |  | 0 | 0 | 0 |  |  | 0 | 0 | 0 | 0 |  | 0 | 0 | 0 | 0 |  | 0 | 0 | 0 | 0 |  | 0 | 0 | 0 | 0 | 0 | 0 | 0 | 0 | 0 | 0 | 0 | 0 | 0 | 0 | 0 | 0 | 0 | 0 | 0 | 0 | 0 | 0 | 0 |  |  | 0 | 0 | 0 | 0 |  | 0 | 0 | 0 | 0 | 0 | 0
| 5280 | 56 | 17 |  |  |  | 17 | 15 | 15 |  |  | 18 | 13 | 13 | 13 |  | 18 | 12 | 12 | 12 | 12 | 18 | 12 | 12 |  |  | 15 | 8 | 8 | 8 |  | 13 | 6 | 6 | 6 | 6 | 12 | 17 |  |  |  | 17 | 15 | 15 |  |  | 18 | 15 | 15 |  |  | 18 | 13 | 13 | 13 |  | 18 | 13 | 13 | 13 |  | 18 | 13 | 13 | 13 |  | 18 | 12 | 12 | 12 | 12 | 18 | 12 | 12 | 12 | 12 | 18 | 12 | 12 | 12 | 12 | 18 | 12 | 12 | 12 | 12 | 18 | 12 | 12 |  |  | 15 | 15 | 15 |  |  | 18 | 8 | 8 | 8 |  | 13 | 11 | 11 | 11 |  | 16 | 13 | 13 | 13 |  | 18 | 6 | 6 | 6 | 6 | 12 | 9 | 9 | 9 | 9 | 15 | 11 | 11 | 11 | 11 | 17 | 12 | 12 | 12 | 12 | 18 | 15 | 15 |  |  | 18 | 11 | 11 | 11 |  | 16 | 9 | 9 | 9 | 9 | 15 | 17 |  |  |  | 17 | 15 | 15 |  |  | 18 | 15 | 15 |  |  | 18 | 13 | 13 | 13 |  | 18 | 13 | 13 | 13 |  | 18 | 13 | 13 | 13 |  | 18 | 12 | 12 | 12 | 12 | 18 | 12 | 12 | 12 | 12 | 18 | 12 | 12 | 12 | 12 | 18 | 12 | 12 | 12 | 12 | 18 | 12 | 12 |  |  | 15 | 15 | 15 |  |  | 18 | 8 | 8 | 8 |  | 13 | 11 | 11 | 11 |  | 16 | 13 | 13 | 13 |  | 18 | 6 | 6 | 6 | 6 | 12 | 9 | 9 | 9 | 9 | 15 | 11 | 11 | 11 | 11 | 17 | 12 | 12 | 12 | 12 | 18 | 15 | 15 |  |  | 18 | 11 | 11 | 11 |  | 16 | 9 | 9 | 9 | 9 | 15 | 0 |  |  |  | 0 | 0 | 0 |  |  | 0 | 0 | 0 | 0 |  | 0 | 0 | 0 | 0 | 0 | 0 | 0 |  |  |  | 0 | 0 | 0 |  |  | 0 | 0 | 0 |  |  | 0 | 0 | 0 | 0 |  | 0 | 0 | 0 | 0 |  | 0 | 0 | 0 | 0 |  | 0 | 0 | 0 | 0 | 0 | 0 | 0 | 0 | 0 | 0 | 0 | 0 | 0 | 0 | 0 | 0 | 0 | 0 | 0 | 0 | 0 | 0 | 0 |  |  | 0 | 0 | 0 |  |  | 0 | 0 | 0 | 0 |  | 0 | 0 | 0 | 0 |  | 0 | 0 | 0 | 0 |  | 0 | 0 | 0 | 0 | 0 | 0 | 0 | 0 | 0 | 0 | 0 | 0 | 0 | 0 | 0 | 0 | 0 | 0 | 0 | 0 | 0 | 0 | 0 |  |  | 0 | 0 | 0 | 0 |  | 0 | 0 | 0 | 0 | 0 | 0 | 0 |  |  |  | 0 | 0 | 0 |  |  | 0 | 0 | 0 |  |  | 0 | 0 | 0 | 0 |  | 0 | 0 | 0 | 0 |  | 0 | 0 | 0 | 0 |  | 0 | 0 | 0 | 0 | 0 | 0 | 0 | 0 | 0 | 0 | 0 | 0 | 0 | 0 | 0 | 0 | 0 | 0 | 0 | 0 | 0 | 0 | 0 |  |  | 0 | 0 | 0 |  |  | 0 | 0 | 0 | 0 |  | 0 | 0 | 0 | 0 |  | 0 | 0 | 0 | 0 |  | 0 | 0 | 0 | 0 | 0 | 0 | 0 | 0 | 0 | 0 | 0 | 0 | 0 | 0 | 0 | 0 | 0 | 0 | 0 | 0 | 0 | 0 | 0 |  |  | 0 | 0 | 0 | 0 |  | 0 | 0 | 0 | 0 | 0 | 0 | 0 |  |  |  | 0 | 0 | 0 |  |  | 0 | 0 | 0 | 0 |  | 0 | 0 | 0 | 0 | 0 | 0 | 0 |  |  |  | 0 | 0 | 0 |  |  | 0 | 0 | 0 |  |  | 0 | 0 | 0 | 0 |  | 0 | 0 | 0 | 0 |  | 0 | 0 | 0 | 0 |  | 0 | 0 | 0 | 0 | 0 | 0 | 0 | 0 | 0 | 0 | 0 | 0 | 0 | 0 | 0 | 0 | 0 | 0 | 0 | 0 | 0 | 0 | 0 |  |  | 0 | 0 | 0 |  |  | 0 | 0 | 0 | 0 |  | 0 | 0 | 0 | 0 |  | 0 | 0 | 0 | 0 |  | 0 | 0 | 0 | 0 | 0 | 0 | 0 | 0 | 0 | 0 | 0 | 0 | 0 | 0 | 0 | 0 | 0 | 0 | 0 | 0 | 0 | 0 | 0 |  |  | 0 | 0 | 0 | 0 |  | 0 | 0 | 0 | 0 | 0 | 0 | 0 |  |  |  | 0 | 0 | 0 |  |  | 0 | 0 | 0 |  |  | 0 | 0 | 0 | 0 |  | 0 | 0 | 0 | 0 |  | 0 | 0 | 0 | 0 |  | 0 | 0 | 0 | 0 | 0 | 0 | 0 | 0 | 0 | 0 | 0 | 0 | 0 | 0 | 0 | 0 | 0 | 0 | 0 | 0 | 0 | 0 | 0 |  |  | 0 | 0 | 0 |  |  | 0 | 0 | 0 | 0 |  | 0 | 0 | 0 | 0 |  | 0 | 0 | 0 | 0 |  | 0 | 0 | 0 | 0 | 0 | 0 | 0 | 0 | 0 | 0 | 0 | 0 | 0 | 0 | 0 | 0 | 0 | 0 | 0 | 0 | 0 | 0 | 0 |  |  | 0 | 0 | 0 | 0 |  | 0 | 0 | 0 | 0 | 0 | 0 | 0 |  |  |  | 0 | 0 | 0 |  |  | 0 | 0 | 0 | 0 |  | 0 | 0 | 0 | 0 | 0 | 0 | 0 |  |  |  | 0 | 0 | 0 |  |  | 0 | 0 | 0 |  |  | 0 | 0 | 0 | 0 |  | 0 | 0 | 0 | 0 |  | 0 | 0 | 0 | 0 |  | 0 | 0 | 0 | 0 | 0 | 0 | 0 | 0 | 0 | 0 | 0 | 0 | 0 | 0 | 0 | 0 | 0 | 0 | 0 | 0 | 0 | 0 | 0 |  |  | 0 | 0 | 0 |  |  | 0 | 0 | 0 | 0 |  | 0 | 0 | 0 | 0 |  | 0 | 0 | 0 | 0 |  | 0 | 0 | 0 | 0 | 0 | 0 | 0 | 0 | 0 | 0 | 0 | 0 | 0 | 0 | 0 | 0 | 0 | 0 | 0 | 0 | 0 | 0 | 0 |  |  | 0 | 0 | 0 | 0 |  | 0 | 0 | 0 | 0 | 0 | 0 | 0 |  |  |  | 0 | 0 | 0 |  |  | 0 | 0 | 0 |  |  | 0 | 0 | 0 | 0 |  | 0 | 0 | 0 | 0 |  | 0 | 0 | 0 | 0 |  | 0 | 0 | 0 | 0 | 0 | 0 | 0 | 0 | 0 | 0 | 0 | 0 | 0 | 0 | 0 | 0 | 0 | 0 | 0 | 0 | 0 | 0 | 0 |  |  | 0 | 0 | 0 |  |  | 0 | 0 | 0 | 0 |  | 0 | 0 | 0 | 0 |  | 0 | 0 | 0 | 0 |  | 0 | 0 | 0 | 0 | 0 | 0 | 0 | 0 | 0 | 0 | 0 | 0 | 0 | 0 | 0 | 0 | 0 | 0 | 0 | 0 | 0 | 0 | 0 |  |  | 0 | 0 | 0 | 0 |  | 0 | 0 | 0 | 0 | 0 | 0
| 5300 | 60 | 17 |  |  |  | 17 | 15 | 15 |  |  | 18 | 13 | 13 | 13 |  | 18 | 12 | 12 | 12 | 12 | 18 | 12 | 12 |  |  | 15 | 8 | 8 | 8 |  | 13 | 6 | 6 | 6 | 6 | 12 | 17 |  |  |  | 17 | 15 | 15 |  |  | 18 | 15 | 15 |  |  | 18 | 13 | 13 | 13 |  | 18 | 13 | 13 | 13 |  | 18 | 13 | 13 | 13 |  | 18 | 12 | 12 | 12 | 12 | 18 | 12 | 12 | 12 | 12 | 18 | 12 | 12 | 12 | 12 | 18 | 12 | 12 | 12 | 12 | 18 | 12 | 12 |  |  | 15 | 15 | 15 |  |  | 18 | 8 | 8 | 8 |  | 13 | 11 | 11 | 11 |  | 16 | 13 | 13 | 13 |  | 18 | 6 | 6 | 6 | 6 | 12 | 9 | 9 | 9 | 9 | 15 | 11 | 11 | 11 | 11 | 17 | 12 | 12 | 12 | 12 | 18 | 15 | 15 |  |  | 18 | 11 | 11 | 11 |  | 16 | 9 | 9 | 9 | 9 | 15 | 17 |  |  |  | 17 | 15 | 15 |  |  | 18 | 15 | 15 |  |  | 18 | 13 | 13 | 13 |  | 18 | 13 | 13 | 13 |  | 18 | 13 | 13 | 13 |  | 18 | 12 | 12 | 12 | 12 | 18 | 12 | 12 | 12 | 12 | 18 | 12 | 12 | 12 | 12 | 18 | 12 | 12 | 12 | 12 | 18 | 12 | 12 |  |  | 15 | 15 | 15 |  |  | 18 | 8 | 8 | 8 |  | 13 | 11 | 11 | 11 |  | 16 | 13 | 13 | 13 |  | 18 | 6 | 6 | 6 | 6 | 12 | 9 | 9 | 9 | 9 | 15 | 11 | 11 | 11 | 11 | 17 | 12 | 12 | 12 | 12 | 18 | 15 | 15 |  |  | 18 | 11 | 11 | 11 |  | 16 | 9 | 9 | 9 | 9 | 15 | 17 |  |  |  | 17 | 15 | 15 |  |  | 18 | 13 | 13 | 13 |  | 18 | 12 | 12 | 12 | 12 | 18 | 17 |  |  |  | 17 | 15 | 15 |  |  | 18 | 15 | 15 |  |  | 18 | 13 | 13 | 13 |  | 18 | 13 | 13 | 13 |  | 18 | 13 | 13 | 13 |  | 18 | 12 | 12 | 12 | 12 | 18 | 12 | 12 | 12 | 12 | 18 | 12 | 12 | 12 | 12 | 18 | 12 | 12 | 12 | 12 | 18 | 12 | 12 |  |  | 15 | 15 | 15 |  |  | 18 | 8 | 8 | 8 |  | 13 | 11 | 11 | 11 |  | 16 | 13 | 13 | 13 |  | 18 | 6 | 6 | 6 | 6 | 12 | 9 | 9 | 9 | 9 | 15 | 11 | 11 | 11 | 11 | 17 | 12 | 12 | 12 | 12 | 18 | 15 | 15 |  |  | 18 | 11 | 11 | 11 |  | 16 | 9 | 9 | 9 | 9 | 15 | 17 |  |  |  | 17 | 15 | 15 |  |  | 18 | 15 | 15 |  |  | 18 | 13 | 13 | 13 |  | 18 | 13 | 13 | 13 |  | 18 | 13 | 13 | 13 |  | 18 | 12 | 12 | 12 | 12 | 18 | 12 | 12 | 12 | 12 | 18 | 12 | 12 | 12 | 12 | 18 | 12 | 12 | 12 | 12 | 18 | 12 | 12 |  |  | 15 | 15 | 15 |  |  | 18 | 8 | 8 | 8 |  | 13 | 11 | 11 | 11 |  | 16 | 13 | 13 | 13 |  | 18 | 6 | 6 | 6 | 6 | 12 | 9 | 9 | 9 | 9 | 15 | 11 | 11 | 11 | 11 | 17 | 12 | 12 | 12 | 12 | 18 | 15 | 15 |  |  | 18 | 11 | 11 | 11 |  | 16 | 9 | 9 | 9 | 9 | 15 | 0 |  |  |  | 0 | 0 | 0 |  |  | 0 | 0 | 0 | 0 |  | 0 | 0 | 0 | 0 | 0 | 0 | 0 |  |  |  | 0 | 0 | 0 |  |  | 0 | 0 | 0 |  |  | 0 | 0 | 0 | 0 |  | 0 | 0 | 0 | 0 |  | 0 | 0 | 0 | 0 |  | 0 | 0 | 0 | 0 | 0 | 0 | 0 | 0 | 0 | 0 | 0 | 0 | 0 | 0 | 0 | 0 | 0 | 0 | 0 | 0 | 0 | 0 | 0 |  |  | 0 | 0 | 0 |  |  | 0 | 0 | 0 | 0 |  | 0 | 0 | 0 | 0 |  | 0 | 0 | 0 | 0 |  | 0 | 0 | 0 | 0 | 0 | 0 | 0 | 0 | 0 | 0 | 0 | 0 | 0 | 0 | 0 | 0 | 0 | 0 | 0 | 0 | 0 | 0 | 0 |  |  | 0 | 0 | 0 | 0 |  | 0 | 0 | 0 | 0 | 0 | 0 | 0 |  |  |  | 0 | 0 | 0 |  |  | 0 | 0 | 0 |  |  | 0 | 0 | 0 | 0 |  | 0 | 0 | 0 | 0 |  | 0 | 0 | 0 | 0 |  | 0 | 0 | 0 | 0 | 0 | 0 | 0 | 0 | 0 | 0 | 0 | 0 | 0 | 0 | 0 | 0 | 0 | 0 | 0 | 0 | 0 | 0 | 0 |  |  | 0 | 0 | 0 |  |  | 0 | 0 | 0 | 0 |  | 0 | 0 | 0 | 0 |  | 0 | 0 | 0 | 0 |  | 0 | 0 | 0 | 0 | 0 | 0 | 0 | 0 | 0 | 0 | 0 | 0 | 0 | 0 | 0 | 0 | 0 | 0 | 0 | 0 | 0 | 0 | 0 |  |  | 0 | 0 | 0 | 0 |  | 0 | 0 | 0 | 0 | 0 | 0 | 0 |  |  |  | 0 | 0 | 0 |  |  | 0 | 0 | 0 | 0 |  | 0 | 0 | 0 | 0 | 0 | 0 | 0 |  |  |  | 0 | 0 | 0 |  |  | 0 | 0 | 0 |  |  | 0 | 0 | 0 | 0 |  | 0 | 0 | 0 | 0 |  | 0 | 0 | 0 | 0 |  | 0 | 0 | 0 | 0 | 0 | 0 | 0 | 0 | 0 | 0 | 0 | 0 | 0 | 0 | 0 | 0 | 0 | 0 | 0 | 0 | 0 | 0 | 0 |  |  | 0 | 0 | 0 |  |  | 0 | 0 | 0 | 0 |  | 0 | 0 | 0 | 0 |  | 0 | 0 | 0 | 0 |  | 0 | 0 | 0 | 0 | 0 | 0 | 0 | 0 | 0 | 0 | 0 | 0 | 0 | 0 | 0 | 0 | 0 | 0 | 0 | 0 | 0 | 0 | 0 |  |  | 0 | 0 | 0 | 0 |  | 0 | 0 | 0 | 0 | 0 | 0 | 0 |  |  |  | 0 | 0 | 0 |  |  | 0 | 0 | 0 |  |  | 0 | 0 | 0 | 0 |  | 0 | 0 | 0 | 0 |  | 0 | 0 | 0 | 0 |  | 0 | 0 | 0 | 0 | 0 | 0 | 0 | 0 | 0 | 0 | 0 | 0 | 0 | 0 | 0 | 0 | 0 | 0 | 0 | 0 | 0 | 0 | 0 |  |  | 0 | 0 | 0 |  |  | 0 | 0 | 0 | 0 |  | 0 | 0 | 0 | 0 |  | 0 | 0 | 0 | 0 |  | 0 | 0 | 0 | 0 | 0 | 0 | 0 | 0 | 0 | 0 | 0 | 0 | 0 | 0 | 0 | 0 | 0 | 0 | 0 | 0 | 0 | 0 | 0 |  |  | 0 | 0 | 0 | 0 |  | 0 | 0 | 0 | 0 | 0 | 0
| 5320 | 64 | 17 |  |  |  | 17 | 15 | 15 |  |  | 18 | 13 | 13 | 13 |  | 18 | 12 | 12 | 12 | 12 | 18 | 12 | 12 |  |  | 15 | 8 | 8 | 8 |  | 13 | 6 | 6 | 6 | 6 | 12 | 17 |  |  |  | 17 | 15 | 15 |  |  | 18 | 15 | 15 |  |  | 18 | 13 | 13 | 13 |  | 18 | 13 | 13 | 13 |  | 18 | 13 | 13 | 13 |  | 18 | 12 | 12 | 12 | 12 | 18 | 12 | 12 | 12 | 12 | 18 | 12 | 12 | 12 | 12 | 18 | 12 | 12 | 12 | 12 | 18 | 12 | 12 |  |  | 15 | 15 | 15 |  |  | 18 | 8 | 8 | 8 |  | 13 | 11 | 11 | 11 |  | 16 | 13 | 13 | 13 |  | 18 | 6 | 6 | 6 | 6 | 12 | 9 | 9 | 9 | 9 | 15 | 11 | 11 | 11 | 11 | 17 | 12 | 12 | 12 | 12 | 18 | 15 | 15 |  |  | 18 | 11 | 11 | 11 |  | 16 | 9 | 9 | 9 | 9 | 15 | 17 |  |  |  | 17 | 15 | 15 |  |  | 18 | 15 | 15 |  |  | 18 | 13 | 13 | 13 |  | 18 | 13 | 13 | 13 |  | 18 | 13 | 13 | 13 |  | 18 | 12 | 12 | 12 | 12 | 18 | 12 | 12 | 12 | 12 | 18 | 12 | 12 | 12 | 12 | 18 | 12 | 12 | 12 | 12 | 18 | 12 | 12 |  |  | 15 | 15 | 15 |  |  | 18 | 8 | 8 | 8 |  | 13 | 11 | 11 | 11 |  | 16 | 13 | 13 | 13 |  | 18 | 6 | 6 | 6 | 6 | 12 | 9 | 9 | 9 | 9 | 15 | 11 | 11 | 11 | 11 | 17 | 12 | 12 | 12 | 12 | 18 | 15 | 15 |  |  | 18 | 11 | 11 | 11 |  | 16 | 9 | 9 | 9 | 9 | 15 | 0 |  |  |  | 0 | 0 | 0 |  |  | 0 | 0 | 0 | 0 |  | 0 | 0 | 0 | 0 | 0 | 0 | 0 |  |  |  | 0 | 0 | 0 |  |  | 0 | 0 | 0 |  |  | 0 | 0 | 0 | 0 |  | 0 | 0 | 0 | 0 |  | 0 | 0 | 0 | 0 |  | 0 | 0 | 0 | 0 | 0 | 0 | 0 | 0 | 0 | 0 | 0 | 0 | 0 | 0 | 0 | 0 | 0 | 0 | 0 | 0 | 0 | 0 | 0 |  |  | 0 | 0 | 0 |  |  | 0 | 0 | 0 | 0 |  | 0 | 0 | 0 | 0 |  | 0 | 0 | 0 | 0 |  | 0 | 0 | 0 | 0 | 0 | 0 | 0 | 0 | 0 | 0 | 0 | 0 | 0 | 0 | 0 | 0 | 0 | 0 | 0 | 0 | 0 | 0 | 0 |  |  | 0 | 0 | 0 | 0 |  | 0 | 0 | 0 | 0 | 0 | 0 | 0 |  |  |  | 0 | 0 | 0 |  |  | 0 | 0 | 0 |  |  | 0 | 0 | 0 | 0 |  | 0 | 0 | 0 | 0 |  | 0 | 0 | 0 | 0 |  | 0 | 0 | 0 | 0 | 0 | 0 | 0 | 0 | 0 | 0 | 0 | 0 | 0 | 0 | 0 | 0 | 0 | 0 | 0 | 0 | 0 | 0 | 0 |  |  | 0 | 0 | 0 |  |  | 0 | 0 | 0 | 0 |  | 0 | 0 | 0 | 0 |  | 0 | 0 | 0 | 0 |  | 0 | 0 | 0 | 0 | 0 | 0 | 0 | 0 | 0 | 0 | 0 | 0 | 0 | 0 | 0 | 0 | 0 | 0 | 0 | 0 | 0 | 0 | 0 |  |  | 0 | 0 | 0 | 0 |  | 0 | 0 | 0 | 0 | 0 | 0 | 0 |  |  |  | 0 | 0 | 0 |  |  | 0 | 0 | 0 | 0 |  | 0 | 0 | 0 | 0 | 0 | 0 | 0 |  |  |  | 0 | 0 | 0 |  |  | 0 | 0 | 0 |  |  | 0 | 0 | 0 | 0 |  | 0 | 0 | 0 | 0 |  | 0 | 0 | 0 | 0 |  | 0 | 0 | 0 | 0 | 0 | 0 | 0 | 0 | 0 | 0 | 0 | 0 | 0 | 0 | 0 | 0 | 0 | 0 | 0 | 0 | 0 | 0 | 0 |  |  | 0 | 0 | 0 |  |  | 0 | 0 | 0 | 0 |  | 0 | 0 | 0 | 0 |  | 0 | 0 | 0 | 0 |  | 0 | 0 | 0 | 0 | 0 | 0 | 0 | 0 | 0 | 0 | 0 | 0 | 0 | 0 | 0 | 0 | 0 | 0 | 0 | 0 | 0 | 0 | 0 |  |  | 0 | 0 | 0 | 0 |  | 0 | 0 | 0 | 0 | 0 | 0 | 0 |  |  |  | 0 | 0 | 0 |  |  | 0 | 0 | 0 |  |  | 0 | 0 | 0 | 0 |  | 0 | 0 | 0 | 0 |  | 0 | 0 | 0 | 0 |  | 0 | 0 | 0 | 0 | 0 | 0 | 0 | 0 | 0 | 0 | 0 | 0 | 0 | 0 | 0 | 0 | 0 | 0 | 0 | 0 | 0 | 0 | 0 |  |  | 0 | 0 | 0 |  |  | 0 | 0 | 0 | 0 |  | 0 | 0 | 0 | 0 |  | 0 | 0 | 0 | 0 |  | 0 | 0 | 0 | 0 | 0 | 0 | 0 | 0 | 0 | 0 | 0 | 0 | 0 | 0 | 0 | 0 | 0 | 0 | 0 | 0 | 0 | 0 | 0 |  |  | 0 | 0 | 0 | 0 |  | 0 | 0 | 0 | 0 | 0 | 0 | 0 |  |  |  | 0 | 0 | 0 |  |  | 0 | 0 | 0 | 0 |  | 0 | 0 | 0 | 0 | 0 | 0 | 0 |  |  |  | 0 | 0 | 0 |  |  | 0 | 0 | 0 |  |  | 0 | 0 | 0 | 0 |  | 0 | 0 | 0 | 0 |  | 0 | 0 | 0 | 0 |  | 0 | 0 | 0 | 0 | 0 | 0 | 0 | 0 | 0 | 0 | 0 | 0 | 0 | 0 | 0 | 0 | 0 | 0 | 0 | 0 | 0 | 0 | 0 |  |  | 0 | 0 | 0 |  |  | 0 | 0 | 0 | 0 |  | 0 | 0 | 0 | 0 |  | 0 | 0 | 0 | 0 |  | 0 | 0 | 0 | 0 | 0 | 0 | 0 | 0 | 0 | 0 | 0 | 0 | 0 | 0 | 0 | 0 | 0 | 0 | 0 | 0 | 0 | 0 | 0 |  |  | 0 | 0 | 0 | 0 |  | 0 | 0 | 0 | 0 | 0 | 0 | 0 |  |  |  | 0 | 0 | 0 |  |  | 0 | 0 | 0 |  |  | 0 | 0 | 0 | 0 |  | 0 | 0 | 0 | 0 |  | 0 | 0 | 0 | 0 |  | 0 | 0 | 0 | 0 | 0 | 0 | 0 | 0 | 0 | 0 | 0 | 0 | 0 | 0 | 0 | 0 | 0 | 0 | 0 | 0 | 0 | 0 | 0 |  |  | 0 | 0 | 0 |  |  | 0 | 0 | 0 | 0 |  | 0 | 0 | 0 | 0 |  | 0 | 0 | 0 | 0 |  | 0 | 0 | 0 | 0 | 0 | 0 | 0 | 0 | 0 | 0 | 0 | 0 | 0 | 0 | 0 | 0 | 0 | 0 | 0 | 0 | 0 | 0 | 0 |  |  | 0 | 0 | 0 | 0 |  | 0 | 0 | 0 | 0 | 0 | 0
UNII-2Ext | 5500 | 100 | 17 |  |  |  | 17 | 17 | 17 |  |  | 20 | 17 | 17 | 17 |  | 22 | 17 | 17 | 17 | 17 | 23 | 17 | 17 |  |  | 20 | 14 | 14 | 14 |  | 19 | 12 | 12 | 12 | 12 | 18 | 17 |  |  |  | 17 | 17 | 17 |  |  | 20 | 17 | 17 |  |  | 20 | 17 | 17 | 17 |  | 22 | 17 | 17 | 17 |  | 22 | 17 | 17 | 17 |  | 22 | 17 | 17 | 17 | 17 | 23 | 17 | 17 | 17 | 17 | 23 | 17 | 17 | 17 | 17 | 23 | 17 | 17 | 17 | 17 | 23 | 17 | 17 |  |  | 20 | 17 | 17 |  |  | 20 | 14 | 14 | 14 |  | 19 | 17 | 17 | 17 |  | 22 | 17 | 17 | 17 |  | 22 | 12 | 12 | 12 | 12 | 18 | 15 | 15 | 15 | 15 | 21 | 17 | 17 | 17 | 17 | 23 | 17 | 17 | 17 | 17 | 23 | 17 | 17 |  |  | 20 | 17 | 17 | 17 |  | 22 | 15 | 15 | 15 | 15 | 21 | 17 |  |  |  | 17 | 17 | 17 |  |  | 20 | 17 | 17 |  |  | 20 | 17 | 17 | 17 |  | 22 | 17 | 17 | 17 |  | 22 | 17 | 17 | 17 |  | 22 | 17 | 17 | 17 | 17 | 23 | 17 | 17 | 17 | 17 | 23 | 17 | 17 | 17 | 17 | 23 | 17 | 17 | 17 | 17 | 23 | 17 | 17 |  |  | 20 | 17 | 17 |  |  | 20 | 14 | 14 | 14 |  | 19 | 17 | 17 | 17 |  | 22 | 17 | 17 | 17 |  | 22 | 12 | 12 | 12 | 12 | 18 | 15 | 15 | 15 | 15 | 21 | 17 | 17 | 17 | 17 | 23 | 17 | 17 | 17 | 17 | 23 | 17 | 17 |  |  | 20 | 17 | 17 | 17 |  | 22 | 15 | 15 | 15 | 15 | 21 | 17 |  |  |  | 17 | 17 | 17 |  |  | 20 | 17 | 17 | 17 |  | 22 | 17 | 17 | 17 | 17 | 23 | 17 |  |  |  | 17 | 17 | 17 |  |  | 20 | 17 | 17 |  |  | 20 | 17 | 17 | 17 |  | 22 | 17 | 17 | 17 |  | 22 | 17 | 17 | 17 |  | 22 | 17 | 17 | 17 | 17 | 23 | 17 | 17 | 17 | 17 | 23 | 17 | 17 | 17 | 17 | 23 | 17 | 17 | 17 | 17 | 23 | 17 | 17 |  |  | 20 | 17 | 17 |  |  | 20 | 14 | 14 | 14 |  | 19 | 17 | 17 | 17 |  | 22 | 17 | 17 | 17 |  | 22 | 12 | 12 | 12 | 12 | 18 | 15 | 15 | 15 | 15 | 21 | 17 | 17 | 17 | 17 | 23 | 17 | 17 | 17 | 17 | 23 | 17 | 17 |  |  | 20 | 17 | 17 | 17 |  | 22 | 15 | 15 | 15 | 15 | 21 | 17 |  |  |  | 17 | 17 | 17 |  |  | 20 | 17 | 17 |  |  | 20 | 17 | 17 | 17 |  | 22 | 17 | 17 | 17 |  | 22 | 17 | 17 | 17 |  | 22 | 17 | 17 | 17 | 17 | 23 | 17 | 17 | 17 | 17 | 23 | 17 | 17 | 17 | 17 | 23 | 17 | 17 | 17 | 17 | 23 | 17 | 17 |  |  | 20 | 17 | 17 |  |  | 20 | 14 | 14 | 14 |  | 19 | 17 | 17 | 17 |  | 22 | 17 | 17 | 17 |  | 22 | 12 | 12 | 12 | 12 | 18 | 15 | 15 | 15 | 15 | 21 | 17 | 17 | 17 | 17 | 23 | 17 | 17 | 17 | 17 | 23 | 17 | 17 |  |  | 20 | 17 | 17 | 17 |  | 22 | 15 | 15 | 15 | 15 | 21 | 17 |  |  |  | 17 | 17 | 17 |  |  | 20 | 17 | 17 | 17 |  | 22 | 17 | 17 | 17 | 17 | 23 | 17 |  |  |  | 17 | 17 | 17 |  |  | 20 | 17 | 17 |  |  | 20 | 17 | 17 | 17 |  | 22 | 17 | 17 | 17 |  | 22 | 17 | 17 | 17 |  | 22 | 17 | 17 | 17 | 17 | 23 | 17 | 17 | 17 | 17 | 23 | 17 | 17 | 17 | 17 | 23 | 17 | 17 | 17 | 17 | 23 | 17 | 17 |  |  | 20 | 17 | 17 |  |  | 20 | 15 | 15 | 15 |  | 20 | 17 | 17 | 17 |  | 22 | 17 | 17 | 17 |  | 22 | 12 | 12 | 12 | 12 | 18 | 15 | 15 | 15 | 15 | 21 | 17 | 17 | 17 | 17 | 23 | 17 | 17 | 17 | 17 | 23 | 17 | 17 |  |  | 20 | 17 | 17 | 17 |  | 22 | 15 | 15 | 15 | 15 | 21 | 17 |  |  |  | 17 | 17 | 17 |  |  | 20 | 17 | 17 |  |  | 20 | 17 | 17 | 17 |  | 22 | 17 | 17 | 17 |  | 22 | 17 | 17 | 17 |  | 22 | 17 | 17 | 17 | 17 | 23 | 17 | 17 | 17 | 17 | 23 | 17 | 17 | 17 | 17 | 23 | 17 | 17 | 17 | 17 | 23 | 17 | 17 |  |  | 20 | 17 | 17 |  |  | 20 | 14 | 14 | 14 |  | 19 | 17 | 17 | 17 |  | 22 | 17 | 17 | 17 |  | 22 | 12 | 12 | 12 | 12 | 18 | 15 | 15 | 15 | 15 | 21 | 17 | 17 | 17 | 17 | 23 | 17 | 17 | 17 | 17 | 23 | 17 | 17 |  |  | 20 | 17 | 17 | 17 |  | 22 | 15 | 15 | 15 | 15 | 21 | 17 |  |  |  | 17 | 17 | 17 |  |  | 20 | 17 | 17 | 17 |  | 22 | 17 | 17 | 17 | 17 | 23 | 17 |  |  |  | 17 | 17 | 17 |  |  | 20 | 17 | 17 |  |  | 20 | 17 | 17 | 17 |  | 22 | 17 | 17 | 17 |  | 22 | 17 | 17 | 17 |  | 22 | 17 | 17 | 17 | 17 | 23 | 17 | 17 | 17 | 17 | 23 | 17 | 17 | 17 | 17 | 23 | 17 | 17 | 17 | 17 | 23 | 17 | 17 |  |  | 20 | 17 | 17 |  |  | 20 | 12 | 12 | 12 |  | 17 | 15 | 15 | 15 |  | 20 | 17 | 17 | 17 |  | 22 | 9 | 9 | 9 | 9 | 15 | 12 | 12 | 12 | 12 | 18 | 14 | 14 | 14 | 14 | 20 | 14 | 14 | 14 | 14 | 20 | 17 | 17 |  |  | 20 | 15 | 15 | 15 |  | 20 | 14 | 14 | 14 | 14 | 20 | 17 |  |  |  | 17 | 17 | 17 |  |  | 20 | 17 | 17 |  |  | 20 | 17 | 17 | 17 |  | 22 | 17 | 17 | 17 |  | 22 | 17 | 17 | 17 |  | 22 | 17 | 17 | 17 | 17 | 23 | 17 | 17 | 17 | 17 | 23 | 17 | 17 | 17 | 17 | 23 | 17 | 17 | 17 | 17 | 23 | 17 | 17 |  |  | 20 | 17 | 17 |  |  | 20 | 12 | 12 | 12 |  | 17 | 15 | 15 | 15 |  | 20 | 17 | 17 | 17 |  | 22 | 9 | 9 | 9 | 9 | 15 | 12 | 12 | 12 | 12 | 18 | 14 | 14 | 14 | 14 | 20 | 14 | 14 | 14 | 14 | 20 | 17 | 17 |  |  | 20 | 15 | 15 | 15 |  | 20 | 14 | 14 | 14 | 14 | 20
| 5520 | 104 | 17 |  |  |  | 17 | 17 | 17 |  |  | 20 | 17 | 17 | 17 |  | 22 | 17 | 17 | 17 | 17 | 23 | 17 | 17 |  |  | 20 | 14 | 14 | 14 |  | 19 | 12 | 12 | 12 | 12 | 18 | 17 |  |  |  | 17 | 17 | 17 |  |  | 20 | 17 | 17 |  |  | 20 | 17 | 17 | 17 |  | 22 | 17 | 17 | 17 |  | 22 | 17 | 17 | 17 |  | 22 | 17 | 17 | 17 | 17 | 23 | 17 | 17 | 17 | 17 | 23 | 17 | 17 | 17 | 17 | 23 | 17 | 17 | 17 | 17 | 23 | 17 | 17 |  |  | 20 | 17 | 17 |  |  | 20 | 14 | 14 | 14 |  | 19 | 17 | 17 | 17 |  | 22 | 17 | 17 | 17 |  | 22 | 12 | 12 | 12 | 12 | 18 | 15 | 15 | 15 | 15 | 21 | 17 | 17 | 17 | 17 | 23 | 17 | 17 | 17 | 17 | 23 | 17 | 17 |  |  | 20 | 17 | 17 | 17 |  | 22 | 15 | 15 | 15 | 15 | 21 | 17 |  |  |  | 17 | 17 | 17 |  |  | 20 | 17 | 17 |  |  | 20 | 17 | 17 | 17 |  | 22 | 17 | 17 | 17 |  | 22 | 17 | 17 | 17 |  | 22 | 17 | 17 | 17 | 17 | 23 | 17 | 17 | 17 | 17 | 23 | 17 | 17 | 17 | 17 | 23 | 17 | 17 | 17 | 17 | 23 | 17 | 17 |  |  | 20 | 17 | 17 |  |  | 20 | 14 | 14 | 14 |  | 19 | 17 | 17 | 17 |  | 22 | 17 | 17 | 17 |  | 22 | 12 | 12 | 12 | 12 | 18 | 15 | 15 | 15 | 15 | 21 | 17 | 17 | 17 | 17 | 23 | 17 | 17 | 17 | 17 | 23 | 17 | 17 |  |  | 20 | 17 | 17 | 17 |  | 22 | 15 | 15 | 15 | 15 | 21 | 0 |  |  |  | 0 | 0 | 0 |  |  | 0 | 0 | 0 | 0 |  | 0 | 0 | 0 | 0 | 0 | 0 | 0 |  |  |  | 0 | 0 | 0 |  |  | 0 | 0 | 0 |  |  | 0 | 0 | 0 | 0 |  | 0 | 0 | 0 | 0 |  | 0 | 0 | 0 | 0 |  | 0 | 0 | 0 | 0 | 0 | 0 | 0 | 0 | 0 | 0 | 0 | 0 | 0 | 0 | 0 | 0 | 0 | 0 | 0 | 0 | 0 | 0 | 0 |  |  | 0 | 0 | 0 |  |  | 0 | 0 | 0 | 0 |  | 0 | 0 | 0 | 0 |  | 0 | 0 | 0 | 0 |  | 0 | 0 | 0 | 0 | 0 | 0 | 0 | 0 | 0 | 0 | 0 | 0 | 0 | 0 | 0 | 0 | 0 | 0 | 0 | 0 | 0 | 0 | 0 |  |  | 0 | 0 | 0 | 0 |  | 0 | 0 | 0 | 0 | 0 | 0 | 0 |  |  |  | 0 | 0 | 0 |  |  | 0 | 0 | 0 |  |  | 0 | 0 | 0 | 0 |  | 0 | 0 | 0 | 0 |  | 0 | 0 | 0 | 0 |  | 0 | 0 | 0 | 0 | 0 | 0 | 0 | 0 | 0 | 0 | 0 | 0 | 0 | 0 | 0 | 0 | 0 | 0 | 0 | 0 | 0 | 0 | 0 |  |  | 0 | 0 | 0 |  |  | 0 | 0 | 0 | 0 |  | 0 | 0 | 0 | 0 |  | 0 | 0 | 0 | 0 |  | 0 | 0 | 0 | 0 | 0 | 0 | 0 | 0 | 0 | 0 | 0 | 0 | 0 | 0 | 0 | 0 | 0 | 0 | 0 | 0 | 0 | 0 | 0 |  |  | 0 | 0 | 0 | 0 |  | 0 | 0 | 0 | 0 | 0 | 0 | 0 |  |  |  | 0 | 0 | 0 |  |  | 0 | 0 | 0 | 0 |  | 0 | 0 | 0 | 0 | 0 | 0 | 0 |  |  |  | 0 | 0 | 0 |  |  | 0 | 0 | 0 |  |  | 0 | 0 | 0 | 0 |  | 0 | 0 | 0 | 0 |  | 0 | 0 | 0 | 0 |  | 0 | 0 | 0 | 0 | 0 | 0 | 0 | 0 | 0 | 0 | 0 | 0 | 0 | 0 | 0 | 0 | 0 | 0 | 0 | 0 | 0 | 0 | 0 |  |  | 0 | 0 | 0 |  |  | 0 | 0 | 0 | 0 |  | 0 | 0 | 0 | 0 |  | 0 | 0 | 0 | 0 |  | 0 | 0 | 0 | 0 | 0 | 0 | 0 | 0 | 0 | 0 | 0 | 0 | 0 | 0 | 0 | 0 | 0 | 0 | 0 | 0 | 0 | 0 | 0 |  |  | 0 | 0 | 0 | 0 |  | 0 | 0 | 0 | 0 | 0 | 0 | 0 |  |  |  | 0 | 0 | 0 |  |  | 0 | 0 | 0 |  |  | 0 | 0 | 0 | 0 |  | 0 | 0 | 0 | 0 |  | 0 | 0 | 0 | 0 |  | 0 | 0 | 0 | 0 | 0 | 0 | 0 | 0 | 0 | 0 | 0 | 0 | 0 | 0 | 0 | 0 | 0 | 0 | 0 | 0 | 0 | 0 | 0 |  |  | 0 | 0 | 0 |  |  | 0 | 0 | 0 | 0 |  | 0 | 0 | 0 | 0 |  | 0 | 0 | 0 | 0 |  | 0 | 0 | 0 | 0 | 0 | 0 | 0 | 0 | 0 | 0 | 0 | 0 | 0 | 0 | 0 | 0 | 0 | 0 | 0 | 0 | 0 | 0 | 0 |  |  | 0 | 0 | 0 | 0 |  | 0 | 0 | 0 | 0 | 0 | 0 | 0 |  |  |  | 0 | 0 | 0 |  |  | 0 | 0 | 0 | 0 |  | 0 | 0 | 0 | 0 | 0 | 0 | 0 |  |  |  | 0 | 0 | 0 |  |  | 0 | 0 | 0 |  |  | 0 | 0 | 0 | 0 |  | 0 | 0 | 0 | 0 |  | 0 | 0 | 0 | 0 |  | 0 | 0 | 0 | 0 | 0 | 0 | 0 | 0 | 0 | 0 | 0 | 0 | 0 | 0 | 0 | 0 | 0 | 0 | 0 | 0 | 0 | 0 | 0 |  |  | 0 | 0 | 0 |  |  | 0 | 0 | 0 | 0 |  | 0 | 0 | 0 | 0 |  | 0 | 0 | 0 | 0 |  | 0 | 0 | 0 | 0 | 0 | 0 | 0 | 0 | 0 | 0 | 0 | 0 | 0 | 0 | 0 | 0 | 0 | 0 | 0 | 0 | 0 | 0 | 0 |  |  | 0 | 0 | 0 | 0 |  | 0 | 0 | 0 | 0 | 0 | 0 | 0 |  |  |  | 0 | 0 | 0 |  |  | 0 | 0 | 0 |  |  | 0 | 0 | 0 | 0 |  | 0 | 0 | 0 | 0 |  | 0 | 0 | 0 | 0 |  | 0 | 0 | 0 | 0 | 0 | 0 | 0 | 0 | 0 | 0 | 0 | 0 | 0 | 0 | 0 | 0 | 0 | 0 | 0 | 0 | 0 | 0 | 0 |  |  | 0 | 0 | 0 |  |  | 0 | 0 | 0 | 0 |  | 0 | 0 | 0 | 0 |  | 0 | 0 | 0 | 0 |  | 0 | 0 | 0 | 0 | 0 | 0 | 0 | 0 | 0 | 0 | 0 | 0 | 0 | 0 | 0 | 0 | 0 | 0 | 0 | 0 | 0 | 0 | 0 |  |  | 0 | 0 | 0 | 0 |  | 0 | 0 | 0 | 0 | 0 | 0
| 5540 | 108 | 17 |  |  |  | 17 | 17 | 17 |  |  | 20 | 17 | 17 | 17 |  | 22 | 17 | 17 | 17 | 17 | 23 | 17 | 17 |  |  | 20 | 14 | 14 | 14 |  | 19 | 12 | 12 | 12 | 12 | 18 | 17 |  |  |  | 17 | 17 | 17 |  |  | 20 | 17 | 17 |  |  | 20 | 17 | 17 | 17 |  | 22 | 17 | 17 | 17 |  | 22 | 17 | 17 | 17 |  | 22 | 17 | 17 | 17 | 17 | 23 | 17 | 17 | 17 | 17 | 23 | 17 | 17 | 17 | 17 | 23 | 17 | 17 | 17 | 17 | 23 | 17 | 17 |  |  | 20 | 17 | 17 |  |  | 20 | 14 | 14 | 14 |  | 19 | 17 | 17 | 17 |  | 22 | 17 | 17 | 17 |  | 22 | 12 | 12 | 12 | 12 | 18 | 15 | 15 | 15 | 15 | 21 | 17 | 17 | 17 | 17 | 23 | 17 | 17 | 17 | 17 | 23 | 17 | 17 |  |  | 20 | 17 | 17 | 17 |  | 22 | 15 | 15 | 15 | 15 | 21 | 17 |  |  |  | 17 | 17 | 17 |  |  | 20 | 17 | 17 |  |  | 20 | 17 | 17 | 17 |  | 22 | 17 | 17 | 17 |  | 22 | 17 | 17 | 17 |  | 22 | 17 | 17 | 17 | 17 | 23 | 17 | 17 | 17 | 17 | 23 | 17 | 17 | 17 | 17 | 23 | 17 | 17 | 17 | 17 | 23 | 17 | 17 |  |  | 20 | 17 | 17 |  |  | 20 | 14 | 14 | 14 |  | 19 | 17 | 17 | 17 |  | 22 | 17 | 17 | 17 |  | 22 | 12 | 12 | 12 | 12 | 18 | 15 | 15 | 15 | 15 | 21 | 17 | 17 | 17 | 17 | 23 | 17 | 17 | 17 | 17 | 23 | 17 | 17 |  |  | 20 | 17 | 17 | 17 |  | 22 | 15 | 15 | 15 | 15 | 21 | 17 |  |  |  | 17 | 17 | 17 |  |  | 20 | 17 | 17 | 17 |  | 22 | 17 | 17 | 17 | 17 | 23 | 17 |  |  |  | 17 | 17 | 17 |  |  | 20 | 17 | 17 |  |  | 20 | 17 | 17 | 17 |  | 22 | 17 | 17 | 17 |  | 22 | 17 | 17 | 17 |  | 22 | 17 | 17 | 17 | 17 | 23 | 17 | 17 | 17 | 17 | 23 | 17 | 17 | 17 | 17 | 23 | 17 | 17 | 17 | 17 | 23 | 17 | 17 |  |  | 20 | 17 | 17 |  |  | 20 | 14 | 14 | 14 |  | 19 | 17 | 17 | 17 |  | 22 | 17 | 17 | 17 |  | 22 | 12 | 12 | 12 | 12 | 18 | 15 | 15 | 15 | 15 | 21 | 17 | 17 | 17 | 17 | 23 | 17 | 17 | 17 | 17 | 23 | 17 | 17 |  |  | 20 | 17 | 17 | 17 |  | 22 | 15 | 15 | 15 | 15 | 21 | 17 |  |  |  | 17 | 17 | 17 |  |  | 20 | 17 | 17 |  |  | 20 | 17 | 17 | 17 |  | 22 | 17 | 17 | 17 |  | 22 | 17 | 17 | 17 |  | 22 | 17 | 17 | 17 | 17 | 23 | 17 | 17 | 17 | 17 | 23 | 17 | 17 | 17 | 17 | 23 | 17 | 17 | 17 | 17 | 23 | 17 | 17 |  |  | 20 | 17 | 17 |  |  | 20 | 14 | 14 | 14 |  | 19 | 17 | 17 | 17 |  | 22 | 17 | 17 | 17 |  | 22 | 12 | 12 | 12 | 12 | 18 | 15 | 15 | 15 | 15 | 21 | 17 | 17 | 17 | 17 | 23 | 17 | 17 | 17 | 17 | 23 | 17 | 17 |  |  | 20 | 17 | 17 | 17 |  | 22 | 15 | 15 | 15 | 15 | 21 | 0 |  |  |  | 0 | 0 | 0 |  |  | 0 | 0 | 0 | 0 |  | 0 | 0 | 0 | 0 | 0 | 0 | 0 |  |  |  | 0 | 0 | 0 |  |  | 0 | 0 | 0 |  |  | 0 | 0 | 0 | 0 |  | 0 | 0 | 0 | 0 |  | 0 | 0 | 0 | 0 |  | 0 | 0 | 0 | 0 | 0 | 0 | 0 | 0 | 0 | 0 | 0 | 0 | 0 | 0 | 0 | 0 | 0 | 0 | 0 | 0 | 0 | 0 | 0 |  |  | 0 | 0 | 0 |  |  | 0 | 0 | 0 | 0 |  | 0 | 0 | 0 | 0 |  | 0 | 0 | 0 | 0 |  | 0 | 0 | 0 | 0 | 0 | 0 | 0 | 0 | 0 | 0 | 0 | 0 | 0 | 0 | 0 | 0 | 0 | 0 | 0 | 0 | 0 | 0 | 0 |  |  | 0 | 0 | 0 | 0 |  | 0 | 0 | 0 | 0 | 0 | 0 | 0 |  |  |  | 0 | 0 | 0 |  |  | 0 | 0 | 0 |  |  | 0 | 0 | 0 | 0 |  | 0 | 0 | 0 | 0 |  | 0 | 0 | 0 | 0 |  | 0 | 0 | 0 | 0 | 0 | 0 | 0 | 0 | 0 | 0 | 0 | 0 | 0 | 0 | 0 | 0 | 0 | 0 | 0 | 0 | 0 | 0 | 0 |  |  | 0 | 0 | 0 |  |  | 0 | 0 | 0 | 0 |  | 0 | 0 | 0 | 0 |  | 0 | 0 | 0 | 0 |  | 0 | 0 | 0 | 0 | 0 | 0 | 0 | 0 | 0 | 0 | 0 | 0 | 0 | 0 | 0 | 0 | 0 | 0 | 0 | 0 | 0 | 0 | 0 |  |  | 0 | 0 | 0 | 0 |  | 0 | 0 | 0 | 0 | 0 | 0 | 0 |  |  |  | 0 | 0 | 0 |  |  | 0 | 0 | 0 | 0 |  | 0 | 0 | 0 | 0 | 0 | 0 | 0 |  |  |  | 0 | 0 | 0 |  |  | 0 | 0 | 0 |  |  | 0 | 0 | 0 | 0 |  | 0 | 0 | 0 | 0 |  | 0 | 0 | 0 | 0 |  | 0 | 0 | 0 | 0 | 0 | 0 | 0 | 0 | 0 | 0 | 0 | 0 | 0 | 0 | 0 | 0 | 0 | 0 | 0 | 0 | 0 | 0 | 0 |  |  | 0 | 0 | 0 |  |  | 0 | 0 | 0 | 0 |  | 0 | 0 | 0 | 0 |  | 0 | 0 | 0 | 0 |  | 0 | 0 | 0 | 0 | 0 | 0 | 0 | 0 | 0 | 0 | 0 | 0 | 0 | 0 | 0 | 0 | 0 | 0 | 0 | 0 | 0 | 0 | 0 |  |  | 0 | 0 | 0 | 0 |  | 0 | 0 | 0 | 0 | 0 | 0 | 0 |  |  |  | 0 | 0 | 0 |  |  | 0 | 0 | 0 |  |  | 0 | 0 | 0 | 0 |  | 0 | 0 | 0 | 0 |  | 0 | 0 | 0 | 0 |  | 0 | 0 | 0 | 0 | 0 | 0 | 0 | 0 | 0 | 0 | 0 | 0 | 0 | 0 | 0 | 0 | 0 | 0 | 0 | 0 | 0 | 0 | 0 |  |  | 0 | 0 | 0 |  |  | 0 | 0 | 0 | 0 |  | 0 | 0 | 0 | 0 |  | 0 | 0 | 0 | 0 |  | 0 | 0 | 0 | 0 | 0 | 0 | 0 | 0 | 0 | 0 | 0 | 0 | 0 | 0 | 0 | 0 | 0 | 0 | 0 | 0 | 0 | 0 | 0 |  |  | 0 | 0 | 0 | 0 |  | 0 | 0 | 0 | 0 | 0 | 0
| 5560 | 112 | 17 |  |  |  | 17 | 17 | 17 |  |  | 20 | 17 | 17 | 17 |  | 22 | 17 | 17 | 17 | 17 | 23 | 17 | 17 |  |  | 20 | 15 | 15 | 15 |  | 20 | 13 | 13 | 13 | 13 | 19 | 17 |  |  |  | 17 | 17 | 17 |  |  | 20 | 17 | 17 |  |  | 20 | 17 | 17 | 17 |  | 22 | 17 | 17 | 17 |  | 22 | 17 | 17 | 17 |  | 22 | 17 | 17 | 17 | 17 | 23 | 17 | 17 | 17 | 17 | 23 | 17 | 17 | 17 | 17 | 23 | 17 | 17 | 17 | 17 | 23 | 17 | 17 |  |  | 20 | 17 | 17 |  |  | 20 | 15 | 15 | 15 |  | 20 | 17 | 17 | 17 |  | 22 | 17 | 17 | 17 |  | 22 | 13 | 13 | 13 | 13 | 19 | 16 | 16 | 16 | 16 | 22 | 17 | 17 | 17 | 17 | 23 | 17 | 17 | 17 | 17 | 23 | 17 | 17 |  |  | 20 | 17 | 17 | 17 |  | 22 | 16 | 16 | 16 | 16 | 22 | 17 |  |  |  | 17 | 17 | 17 |  |  | 20 | 17 | 17 |  |  | 20 | 17 | 17 | 17 |  | 22 | 17 | 17 | 17 |  | 22 | 17 | 17 | 17 |  | 22 | 17 | 17 | 17 | 17 | 23 | 17 | 17 | 17 | 17 | 23 | 17 | 17 | 17 | 17 | 23 | 17 | 17 | 17 | 17 | 23 | 17 | 17 |  |  | 20 | 17 | 17 |  |  | 20 | 15 | 15 | 15 |  | 20 | 17 | 17 | 17 |  | 22 | 17 | 17 | 17 |  | 22 | 13 | 13 | 13 | 13 | 19 | 16 | 16 | 16 | 16 | 22 | 17 | 17 | 17 | 17 | 23 | 17 | 17 | 17 | 17 | 23 | 17 | 17 |  |  | 20 | 17 | 17 | 17 |  | 22 | 16 | 16 | 16 | 16 | 22 | 0 |  |  |  | 0 | 0 | 0 |  |  | 0 | 0 | 0 | 0 |  | 0 | 0 | 0 | 0 | 0 | 0 | 0 |  |  |  | 0 | 0 | 0 |  |  | 0 | 0 | 0 |  |  | 0 | 0 | 0 | 0 |  | 0 | 0 | 0 | 0 |  | 0 | 0 | 0 | 0 |  | 0 | 0 | 0 | 0 | 0 | 0 | 0 | 0 | 0 | 0 | 0 | 0 | 0 | 0 | 0 | 0 | 0 | 0 | 0 | 0 | 0 | 0 | 0 |  |  | 0 | 0 | 0 |  |  | 0 | 0 | 0 | 0 |  | 0 | 0 | 0 | 0 |  | 0 | 0 | 0 | 0 |  | 0 | 0 | 0 | 0 | 0 | 0 | 0 | 0 | 0 | 0 | 0 | 0 | 0 | 0 | 0 | 0 | 0 | 0 | 0 | 0 | 0 | 0 | 0 |  |  | 0 | 0 | 0 | 0 |  | 0 | 0 | 0 | 0 | 0 | 0 | 0 |  |  |  | 0 | 0 | 0 |  |  | 0 | 0 | 0 |  |  | 0 | 0 | 0 | 0 |  | 0 | 0 | 0 | 0 |  | 0 | 0 | 0 | 0 |  | 0 | 0 | 0 | 0 | 0 | 0 | 0 | 0 | 0 | 0 | 0 | 0 | 0 | 0 | 0 | 0 | 0 | 0 | 0 | 0 | 0 | 0 | 0 |  |  | 0 | 0 | 0 |  |  | 0 | 0 | 0 | 0 |  | 0 | 0 | 0 | 0 |  | 0 | 0 | 0 | 0 |  | 0 | 0 | 0 | 0 | 0 | 0 | 0 | 0 | 0 | 0 | 0 | 0 | 0 | 0 | 0 | 0 | 0 | 0 | 0 | 0 | 0 | 0 | 0 |  |  | 0 | 0 | 0 | 0 |  | 0 | 0 | 0 | 0 | 0 | 0 | 0 |  |  |  | 0 | 0 | 0 |  |  | 0 | 0 | 0 | 0 |  | 0 | 0 | 0 | 0 | 0 | 0 | 0 |  |  |  | 0 | 0 | 0 |  |  | 0 | 0 | 0 |  |  | 0 | 0 | 0 | 0 |  | 0 | 0 | 0 | 0 |  | 0 | 0 | 0 | 0 |  | 0 | 0 | 0 | 0 | 0 | 0 | 0 | 0 | 0 | 0 | 0 | 0 | 0 | 0 | 0 | 0 | 0 | 0 | 0 | 0 | 0 | 0 | 0 |  |  | 0 | 0 | 0 |  |  | 0 | 0 | 0 | 0 |  | 0 | 0 | 0 | 0 |  | 0 | 0 | 0 | 0 |  | 0 | 0 | 0 | 0 | 0 | 0 | 0 | 0 | 0 | 0 | 0 | 0 | 0 | 0 | 0 | 0 | 0 | 0 | 0 | 0 | 0 | 0 | 0 |  |  | 0 | 0 | 0 | 0 |  | 0 | 0 | 0 | 0 | 0 | 0 | 0 |  |  |  | 0 | 0 | 0 |  |  | 0 | 0 | 0 |  |  | 0 | 0 | 0 | 0 |  | 0 | 0 | 0 | 0 |  | 0 | 0 | 0 | 0 |  | 0 | 0 | 0 | 0 | 0 | 0 | 0 | 0 | 0 | 0 | 0 | 0 | 0 | 0 | 0 | 0 | 0 | 0 | 0 | 0 | 0 | 0 | 0 |  |  | 0 | 0 | 0 |  |  | 0 | 0 | 0 | 0 |  | 0 | 0 | 0 | 0 |  | 0 | 0 | 0 | 0 |  | 0 | 0 | 0 | 0 | 0 | 0 | 0 | 0 | 0 | 0 | 0 | 0 | 0 | 0 | 0 | 0 | 0 | 0 | 0 | 0 | 0 | 0 | 0 |  |  | 0 | 0 | 0 | 0 |  | 0 | 0 | 0 | 0 | 0 | 0 | 0 |  |  |  | 0 | 0 | 0 |  |  | 0 | 0 | 0 | 0 |  | 0 | 0 | 0 | 0 | 0 | 0 | 0 |  |  |  | 0 | 0 | 0 |  |  | 0 | 0 | 0 |  |  | 0 | 0 | 0 | 0 |  | 0 | 0 | 0 | 0 |  | 0 | 0 | 0 | 0 |  | 0 | 0 | 0 | 0 | 0 | 0 | 0 | 0 | 0 | 0 | 0 | 0 | 0 | 0 | 0 | 0 | 0 | 0 | 0 | 0 | 0 | 0 | 0 |  |  | 0 | 0 | 0 |  |  | 0 | 0 | 0 | 0 |  | 0 | 0 | 0 | 0 |  | 0 | 0 | 0 | 0 |  | 0 | 0 | 0 | 0 | 0 | 0 | 0 | 0 | 0 | 0 | 0 | 0 | 0 | 0 | 0 | 0 | 0 | 0 | 0 | 0 | 0 | 0 | 0 |  |  | 0 | 0 | 0 | 0 |  | 0 | 0 | 0 | 0 | 0 | 0 | 0 |  |  |  | 0 | 0 | 0 |  |  | 0 | 0 | 0 |  |  | 0 | 0 | 0 | 0 |  | 0 | 0 | 0 | 0 |  | 0 | 0 | 0 | 0 |  | 0 | 0 | 0 | 0 | 0 | 0 | 0 | 0 | 0 | 0 | 0 | 0 | 0 | 0 | 0 | 0 | 0 | 0 | 0 | 0 | 0 | 0 | 0 |  |  | 0 | 0 | 0 |  |  | 0 | 0 | 0 | 0 |  | 0 | 0 | 0 | 0 |  | 0 | 0 | 0 | 0 |  | 0 | 0 | 0 | 0 | 0 | 0 | 0 | 0 | 0 | 0 | 0 | 0 | 0 | 0 | 0 | 0 | 0 | 0 | 0 | 0 | 0 | 0 | 0 |  |  | 0 | 0 | 0 | 0 |  | 0 | 0 | 0 | 0 | 0 | 0
| 5580 | 116 | 17 |  |  |  | 17 | 17 | 17 |  |  | 20 | 17 | 17 | 17 |  | 22 | 17 | 17 | 17 | 17 | 23 | 17 | 17 |  |  | 20 | 15 | 15 | 15 |  | 20 | 13 | 13 | 13 | 13 | 19 | 17 |  |  |  | 17 | 17 | 17 |  |  | 20 | 17 | 17 |  |  | 20 | 17 | 17 | 17 |  | 22 | 17 | 17 | 17 |  | 22 | 17 | 17 | 17 |  | 22 | 17 | 17 | 17 | 17 | 23 | 17 | 17 | 17 | 17 | 23 | 17 | 17 | 17 | 17 | 23 | 17 | 17 | 17 | 17 | 23 | 17 | 17 |  |  | 20 | 17 | 17 |  |  | 20 | 15 | 15 | 15 |  | 20 | 17 | 17 | 17 |  | 22 | 17 | 17 | 17 |  | 22 | 13 | 13 | 13 | 13 | 19 | 16 | 16 | 16 | 16 | 22 | 17 | 17 | 17 | 17 | 23 | 17 | 17 | 17 | 17 | 23 | 17 | 17 |  |  | 20 | 17 | 17 | 17 |  | 22 | 16 | 16 | 16 | 16 | 22 | 17 |  |  |  | 17 | 17 | 17 |  |  | 20 | 17 | 17 |  |  | 20 | 17 | 17 | 17 |  | 22 | 17 | 17 | 17 |  | 22 | 17 | 17 | 17 |  | 22 | 17 | 17 | 17 | 17 | 23 | 17 | 17 | 17 | 17 | 23 | 17 | 17 | 17 | 17 | 23 | 17 | 17 | 17 | 17 | 23 | 17 | 17 |  |  | 20 | 17 | 17 |  |  | 20 | 15 | 15 | 15 |  | 20 | 17 | 17 | 17 |  | 22 | 17 | 17 | 17 |  | 22 | 13 | 13 | 13 | 13 | 19 | 16 | 16 | 16 | 16 | 22 | 17 | 17 | 17 | 17 | 23 | 17 | 17 | 17 | 17 | 23 | 17 | 17 |  |  | 20 | 17 | 17 | 17 |  | 22 | 16 | 16 | 16 | 16 | 22 | 17 |  |  |  | 17 | 17 | 17 |  |  | 20 | 17 | 17 | 17 |  | 22 | 17 | 17 | 17 | 17 | 23 | 17 |  |  |  | 17 | 17 | 17 |  |  | 20 | 17 | 17 |  |  | 20 | 17 | 17 | 17 |  | 22 | 17 | 17 | 17 |  | 22 | 17 | 17 | 17 |  | 22 | 17 | 17 | 17 | 17 | 23 | 17 | 17 | 17 | 17 | 23 | 17 | 17 | 17 | 17 | 23 | 17 | 17 | 17 | 17 | 23 | 17 | 17 |  |  | 20 | 17 | 17 |  |  | 20 | 14 | 14 | 14 |  | 19 | 17 | 17 | 17 |  | 22 | 17 | 17 | 17 |  | 22 | 12 | 12 | 12 | 12 | 18 | 15 | 15 | 15 | 15 | 21 | 17 | 17 | 17 | 17 | 23 | 17 | 17 | 17 | 17 | 23 | 17 | 17 |  |  | 20 | 17 | 17 | 17 |  | 22 | 15 | 15 | 15 | 15 | 21 | 17 |  |  |  | 17 | 17 | 17 |  |  | 20 | 17 | 17 |  |  | 20 | 17 | 17 | 17 |  | 22 | 17 | 17 | 17 |  | 22 | 17 | 17 | 17 |  | 22 | 17 | 17 | 17 | 17 | 23 | 17 | 17 | 17 | 17 | 23 | 17 | 17 | 17 | 17 | 23 | 17 | 17 | 17 | 17 | 23 | 17 | 17 |  |  | 20 | 17 | 17 |  |  | 20 | 14 | 14 | 14 |  | 19 | 17 | 17 | 17 |  | 22 | 17 | 17 | 17 |  | 22 | 12 | 12 | 12 | 12 | 18 | 15 | 15 | 15 | 15 | 21 | 17 | 17 | 17 | 17 | 23 | 17 | 17 | 17 | 17 | 23 | 17 | 17 |  |  | 20 | 17 | 17 | 17 |  | 22 | 15 | 15 | 15 | 15 | 21 | 17 |  |  |  | 17 | 17 | 17 |  |  | 20 | 17 | 17 | 17 |  | 22 | 17 | 17 | 17 | 17 | 23 | 17 |  |  |  | 17 | 17 | 17 |  |  | 20 | 17 | 17 |  |  | 20 | 17 | 17 | 17 |  | 22 | 17 | 17 | 17 |  | 22 | 17 | 17 | 17 |  | 22 | 17 | 17 | 17 | 17 | 23 | 17 | 17 | 17 | 17 | 23 | 17 | 17 | 17 | 17 | 23 | 17 | 17 | 17 | 17 | 23 | 17 | 17 |  |  | 20 | 17 | 17 |  |  | 20 | 15 | 15 | 15 |  | 20 | 17 | 17 | 17 |  | 22 | 17 | 17 | 17 |  | 22 | 12 | 12 | 12 | 12 | 18 | 15 | 15 | 15 | 15 | 21 | 17 | 17 | 17 | 17 | 23 | 17 | 17 | 17 | 17 | 23 | 17 | 17 |  |  | 20 | 17 | 17 | 17 |  | 22 | 15 | 15 | 15 | 15 | 21 | 17 |  |  |  | 17 | 17 | 17 |  |  | 20 | 17 | 17 |  |  | 20 | 17 | 17 | 17 |  | 22 | 17 | 17 | 17 |  | 22 | 17 | 17 | 17 |  | 22 | 17 | 17 | 17 | 17 | 23 | 17 | 17 | 17 | 17 | 23 | 17 | 17 | 17 | 17 | 23 | 17 | 17 | 17 | 17 | 23 | 17 | 17 |  |  | 20 | 17 | 17 |  |  | 20 | 14 | 14 | 14 |  | 19 | 17 | 17 | 17 |  | 22 | 17 | 17 | 17 |  | 22 | 12 | 12 | 12 | 12 | 18 | 15 | 15 | 15 | 15 | 21 | 17 | 17 | 17 | 17 | 23 | 17 | 17 | 17 | 17 | 23 | 17 | 17 |  |  | 20 | 17 | 17 | 17 |  | 22 | 15 | 15 | 15 | 15 | 21 | 0 |  |  |  | 0 | 0 | 0 |  |  | 0 | 0 | 0 | 0 |  | 0 | 0 | 0 | 0 | 0 | 0 | 0 |  |  |  | 0 | 0 | 0 |  |  | 0 | 0 | 0 |  |  | 0 | 0 | 0 | 0 |  | 0 | 0 | 0 | 0 |  | 0 | 0 | 0 | 0 |  | 0 | 0 | 0 | 0 | 0 | 0 | 0 | 0 | 0 | 0 | 0 | 0 | 0 | 0 | 0 | 0 | 0 | 0 | 0 | 0 | 0 | 0 | 0 |  |  | 0 | 0 | 0 |  |  | 0 | 0 | 0 | 0 |  | 0 | 0 | 0 | 0 |  | 0 | 0 | 0 | 0 |  | 0 | 0 | 0 | 0 | 0 | 0 | 0 | 0 | 0 | 0 | 0 | 0 | 0 | 0 | 0 | 0 | 0 | 0 | 0 | 0 | 0 | 0 | 0 |  |  | 0 | 0 | 0 | 0 |  | 0 | 0 | 0 | 0 | 0 | 0 | 0 |  |  |  | 0 | 0 | 0 |  |  | 0 | 0 | 0 |  |  | 0 | 0 | 0 | 0 |  | 0 | 0 | 0 | 0 |  | 0 | 0 | 0 | 0 |  | 0 | 0 | 0 | 0 | 0 | 0 | 0 | 0 | 0 | 0 | 0 | 0 | 0 | 0 | 0 | 0 | 0 | 0 | 0 | 0 | 0 | 0 | 0 |  |  | 0 | 0 | 0 |  |  | 0 | 0 | 0 | 0 |  | 0 | 0 | 0 | 0 |  | 0 | 0 | 0 | 0 |  | 0 | 0 | 0 | 0 | 0 | 0 | 0 | 0 | 0 | 0 | 0 | 0 | 0 | 0 | 0 | 0 | 0 | 0 | 0 | 0 | 0 | 0 | 0 |  |  | 0 | 0 | 0 | 0 |  | 0 | 0 | 0 | 0 | 0 | 0
| 5600 | 120 | 17 |  |  |  | 17 | 17 | 17 |  |  | 20 | 17 | 17 | 17 |  | 22 | 17 | 17 | 17 | 17 | 23 | 17 | 17 |  |  | 20 | 15 | 15 | 15 |  | 20 | 13 | 13 | 13 | 13 | 19 | 17 |  |  |  | 17 | 17 | 17 |  |  | 20 | 17 | 17 |  |  | 20 | 17 | 17 | 17 |  | 22 | 17 | 17 | 17 |  | 22 | 17 | 17 | 17 |  | 22 | 17 | 17 | 17 | 17 | 23 | 17 | 17 | 17 | 17 | 23 | 17 | 17 | 17 | 17 | 23 | 17 | 17 | 17 | 17 | 23 | 17 | 17 |  |  | 20 | 17 | 17 |  |  | 20 | 15 | 15 | 15 |  | 20 | 17 | 17 | 17 |  | 22 | 17 | 17 | 17 |  | 22 | 13 | 13 | 13 | 13 | 19 | 16 | 16 | 16 | 16 | 22 | 17 | 17 | 17 | 17 | 23 | 17 | 17 | 17 | 17 | 23 | 17 | 17 |  |  | 20 | 17 | 17 | 17 |  | 22 | 16 | 16 | 16 | 16 | 22 | 17 |  |  |  | 17 | 17 | 17 |  |  | 20 | 17 | 17 |  |  | 20 | 17 | 17 | 17 |  | 22 | 17 | 17 | 17 |  | 22 | 17 | 17 | 17 |  | 22 | 17 | 17 | 17 | 17 | 23 | 17 | 17 | 17 | 17 | 23 | 17 | 17 | 17 | 17 | 23 | 17 | 17 | 17 | 17 | 23 | 17 | 17 |  |  | 20 | 17 | 17 |  |  | 20 | 15 | 15 | 15 |  | 20 | 17 | 17 | 17 |  | 22 | 17 | 17 | 17 |  | 22 | 13 | 13 | 13 | 13 | 19 | 16 | 16 | 16 | 16 | 22 | 17 | 17 | 17 | 17 | 23 | 17 | 17 | 17 | 17 | 23 | 17 | 17 |  |  | 20 | 17 | 17 | 17 |  | 22 | 16 | 16 | 16 | 16 | 22 | 0 |  |  |  | 0 | 0 | 0 |  |  | 0 | 0 | 0 | 0 |  | 0 | 0 | 0 | 0 | 0 | 0 | 0 |  |  |  | 0 | 0 | 0 |  |  | 0 | 0 | 0 |  |  | 0 | 0 | 0 | 0 |  | 0 | 0 | 0 | 0 |  | 0 | 0 | 0 | 0 |  | 0 | 0 | 0 | 0 | 0 | 0 | 0 | 0 | 0 | 0 | 0 | 0 | 0 | 0 | 0 | 0 | 0 | 0 | 0 | 0 | 0 | 0 | 0 |  |  | 0 | 0 | 0 |  |  | 0 | 0 | 0 | 0 |  | 0 | 0 | 0 | 0 |  | 0 | 0 | 0 | 0 |  | 0 | 0 | 0 | 0 | 0 | 0 | 0 | 0 | 0 | 0 | 0 | 0 | 0 | 0 | 0 | 0 | 0 | 0 | 0 | 0 | 0 | 0 | 0 |  |  | 0 | 0 | 0 | 0 |  | 0 | 0 | 0 | 0 | 0 | 0 | 0 |  |  |  | 0 | 0 | 0 |  |  | 0 | 0 | 0 |  |  | 0 | 0 | 0 | 0 |  | 0 | 0 | 0 | 0 |  | 0 | 0 | 0 | 0 |  | 0 | 0 | 0 | 0 | 0 | 0 | 0 | 0 | 0 | 0 | 0 | 0 | 0 | 0 | 0 | 0 | 0 | 0 | 0 | 0 | 0 | 0 | 0 |  |  | 0 | 0 | 0 |  |  | 0 | 0 | 0 | 0 |  | 0 | 0 | 0 | 0 |  | 0 | 0 | 0 | 0 |  | 0 | 0 | 0 | 0 | 0 | 0 | 0 | 0 | 0 | 0 | 0 | 0 | 0 | 0 | 0 | 0 | 0 | 0 | 0 | 0 | 0 | 0 | 0 |  |  | 0 | 0 | 0 | 0 |  | 0 | 0 | 0 | 0 | 0 | 0 | 0 |  |  |  | 0 | 0 | 0 |  |  | 0 | 0 | 0 | 0 |  | 0 | 0 | 0 | 0 | 0 | 0 | 0 |  |  |  | 0 | 0 | 0 |  |  | 0 | 0 | 0 |  |  | 0 | 0 | 0 | 0 |  | 0 | 0 | 0 | 0 |  | 0 | 0 | 0 | 0 |  | 0 | 0 | 0 | 0 | 0 | 0 | 0 | 0 | 0 | 0 | 0 | 0 | 0 | 0 | 0 | 0 | 0 | 0 | 0 | 0 | 0 | 0 | 0 |  |  | 0 | 0 | 0 |  |  | 0 | 0 | 0 | 0 |  | 0 | 0 | 0 | 0 |  | 0 | 0 | 0 | 0 |  | 0 | 0 | 0 | 0 | 0 | 0 | 0 | 0 | 0 | 0 | 0 | 0 | 0 | 0 | 0 | 0 | 0 | 0 | 0 | 0 | 0 | 0 | 0 |  |  | 0 | 0 | 0 | 0 |  | 0 | 0 | 0 | 0 | 0 | 0 | 0 |  |  |  | 0 | 0 | 0 |  |  | 0 | 0 | 0 |  |  | 0 | 0 | 0 | 0 |  | 0 | 0 | 0 | 0 |  | 0 | 0 | 0 | 0 |  | 0 | 0 | 0 | 0 | 0 | 0 | 0 | 0 | 0 | 0 | 0 | 0 | 0 | 0 | 0 | 0 | 0 | 0 | 0 | 0 | 0 | 0 | 0 |  |  | 0 | 0 | 0 |  |  | 0 | 0 | 0 | 0 |  | 0 | 0 | 0 | 0 |  | 0 | 0 | 0 | 0 |  | 0 | 0 | 0 | 0 | 0 | 0 | 0 | 0 | 0 | 0 | 0 | 0 | 0 | 0 | 0 | 0 | 0 | 0 | 0 | 0 | 0 | 0 | 0 |  |  | 0 | 0 | 0 | 0 |  | 0 | 0 | 0 | 0 | 0 | 0 | 0 |  |  |  | 0 | 0 | 0 |  |  | 0 | 0 | 0 | 0 |  | 0 | 0 | 0 | 0 | 0 | 0 | 0 |  |  |  | 0 | 0 | 0 |  |  | 0 | 0 | 0 |  |  | 0 | 0 | 0 | 0 |  | 0 | 0 | 0 | 0 |  | 0 | 0 | 0 | 0 |  | 0 | 0 | 0 | 0 | 0 | 0 | 0 | 0 | 0 | 0 | 0 | 0 | 0 | 0 | 0 | 0 | 0 | 0 | 0 | 0 | 0 | 0 | 0 |  |  | 0 | 0 | 0 |  |  | 0 | 0 | 0 | 0 |  | 0 | 0 | 0 | 0 |  | 0 | 0 | 0 | 0 |  | 0 | 0 | 0 | 0 | 0 | 0 | 0 | 0 | 0 | 0 | 0 | 0 | 0 | 0 | 0 | 0 | 0 | 0 | 0 | 0 | 0 | 0 | 0 |  |  | 0 | 0 | 0 | 0 |  | 0 | 0 | 0 | 0 | 0 | 0 | 0 |  |  |  | 0 | 0 | 0 |  |  | 0 | 0 | 0 |  |  | 0 | 0 | 0 | 0 |  | 0 | 0 | 0 | 0 |  | 0 | 0 | 0 | 0 |  | 0 | 0 | 0 | 0 | 0 | 0 | 0 | 0 | 0 | 0 | 0 | 0 | 0 | 0 | 0 | 0 | 0 | 0 | 0 | 0 | 0 | 0 | 0 |  |  | 0 | 0 | 0 |  |  | 0 | 0 | 0 | 0 |  | 0 | 0 | 0 | 0 |  | 0 | 0 | 0 | 0 |  | 0 | 0 | 0 | 0 | 0 | 0 | 0 | 0 | 0 | 0 | 0 | 0 | 0 | 0 | 0 | 0 | 0 | 0 | 0 | 0 | 0 | 0 | 0 |  |  | 0 | 0 | 0 | 0 |  | 0 | 0 | 0 | 0 | 0 | 0
| 5620 | 124 | 17 |  |  |  | 17 | 17 | 17 |  |  | 20 | 17 | 17 | 17 |  | 22 | 17 | 17 | 17 | 17 | 23 | 17 | 17 |  |  | 20 | 15 | 15 | 15 |  | 20 | 13 | 13 | 13 | 13 | 19 | 17 |  |  |  | 17 | 17 | 17 |  |  | 20 | 17 | 17 |  |  | 20 | 17 | 17 | 17 |  | 22 | 17 | 17 | 17 |  | 22 | 17 | 17 | 17 |  | 22 | 17 | 17 | 17 | 17 | 23 | 17 | 17 | 17 | 17 | 23 | 17 | 17 | 17 | 17 | 23 | 17 | 17 | 17 | 17 | 23 | 17 | 17 |  |  | 20 | 17 | 17 |  |  | 20 | 15 | 15 | 15 |  | 20 | 17 | 17 | 17 |  | 22 | 17 | 17 | 17 |  | 22 | 13 | 13 | 13 | 13 | 19 | 16 | 16 | 16 | 16 | 22 | 17 | 17 | 17 | 17 | 23 | 17 | 17 | 17 | 17 | 23 | 17 | 17 |  |  | 20 | 17 | 17 | 17 |  | 22 | 16 | 16 | 16 | 16 | 22 | 17 |  |  |  | 17 | 17 | 17 |  |  | 20 | 17 | 17 |  |  | 20 | 17 | 17 | 17 |  | 22 | 17 | 17 | 17 |  | 22 | 17 | 17 | 17 |  | 22 | 17 | 17 | 17 | 17 | 23 | 17 | 17 | 17 | 17 | 23 | 17 | 17 | 17 | 17 | 23 | 17 | 17 | 17 | 17 | 23 | 17 | 17 |  |  | 20 | 17 | 17 |  |  | 20 | 15 | 15 | 15 |  | 20 | 17 | 17 | 17 |  | 22 | 17 | 17 | 17 |  | 22 | 13 | 13 | 13 | 13 | 19 | 16 | 16 | 16 | 16 | 22 | 17 | 17 | 17 | 17 | 23 | 17 | 17 | 17 | 17 | 23 | 17 | 17 |  |  | 20 | 17 | 17 | 17 |  | 22 | 16 | 16 | 16 | 16 | 22 | 17 |  |  |  | 17 | 17 | 17 |  |  | 20 | 17 | 17 | 17 |  | 22 | 17 | 17 | 17 | 17 | 23 | 17 |  |  |  | 17 | 17 | 17 |  |  | 20 | 17 | 17 |  |  | 20 | 17 | 17 | 17 |  | 22 | 17 | 17 | 17 |  | 22 | 17 | 17 | 17 |  | 22 | 17 | 17 | 17 | 17 | 23 | 17 | 17 | 17 | 17 | 23 | 17 | 17 | 17 | 17 | 23 | 17 | 17 | 17 | 17 | 23 | 17 | 17 |  |  | 20 | 17 | 17 |  |  | 20 | 14 | 14 | 14 |  | 19 | 17 | 17 | 17 |  | 22 | 17 | 17 | 17 |  | 22 | 12 | 12 | 12 | 12 | 18 | 15 | 15 | 15 | 15 | 21 | 17 | 17 | 17 | 17 | 23 | 17 | 17 | 17 | 17 | 23 | 17 | 17 |  |  | 20 | 17 | 17 | 17 |  | 22 | 15 | 15 | 15 | 15 | 21 | 17 |  |  |  | 17 | 17 | 17 |  |  | 20 | 17 | 17 |  |  | 20 | 17 | 17 | 17 |  | 22 | 17 | 17 | 17 |  | 22 | 17 | 17 | 17 |  | 22 | 17 | 17 | 17 | 17 | 23 | 17 | 17 | 17 | 17 | 23 | 17 | 17 | 17 | 17 | 23 | 17 | 17 | 17 | 17 | 23 | 17 | 17 |  |  | 20 | 17 | 17 |  |  | 20 | 14 | 14 | 14 |  | 19 | 17 | 17 | 17 |  | 22 | 17 | 17 | 17 |  | 22 | 12 | 12 | 12 | 12 | 18 | 15 | 15 | 15 | 15 | 21 | 17 | 17 | 17 | 17 | 23 | 17 | 17 | 17 | 17 | 23 | 17 | 17 |  |  | 20 | 17 | 17 | 17 |  | 22 | 15 | 15 | 15 | 15 | 21 | 0 |  |  |  | 0 | 0 | 0 |  |  | 0 | 0 | 0 | 0 |  | 0 | 0 | 0 | 0 | 0 | 0 | 0 |  |  |  | 0 | 0 | 0 |  |  | 0 | 0 | 0 |  |  | 0 | 0 | 0 | 0 |  | 0 | 0 | 0 | 0 |  | 0 | 0 | 0 | 0 |  | 0 | 0 | 0 | 0 | 0 | 0 | 0 | 0 | 0 | 0 | 0 | 0 | 0 | 0 | 0 | 0 | 0 | 0 | 0 | 0 | 0 | 0 | 0 |  |  | 0 | 0 | 0 |  |  | 0 | 0 | 0 | 0 |  | 0 | 0 | 0 | 0 |  | 0 | 0 | 0 | 0 |  | 0 | 0 | 0 | 0 | 0 | 0 | 0 | 0 | 0 | 0 | 0 | 0 | 0 | 0 | 0 | 0 | 0 | 0 | 0 | 0 | 0 | 0 | 0 |  |  | 0 | 0 | 0 | 0 |  | 0 | 0 | 0 | 0 | 0 | 0 | 0 |  |  |  | 0 | 0 | 0 |  |  | 0 | 0 | 0 |  |  | 0 | 0 | 0 | 0 |  | 0 | 0 | 0 | 0 |  | 0 | 0 | 0 | 0 |  | 0 | 0 | 0 | 0 | 0 | 0 | 0 | 0 | 0 | 0 | 0 | 0 | 0 | 0 | 0 | 0 | 0 | 0 | 0 | 0 | 0 | 0 | 0 |  |  | 0 | 0 | 0 |  |  | 0 | 0 | 0 | 0 |  | 0 | 0 | 0 | 0 |  | 0 | 0 | 0 | 0 |  | 0 | 0 | 0 | 0 | 0 | 0 | 0 | 0 | 0 | 0 | 0 | 0 | 0 | 0 | 0 | 0 | 0 | 0 | 0 | 0 | 0 | 0 | 0 |  |  | 0 | 0 | 0 | 0 |  | 0 | 0 | 0 | 0 | 0 | 0 | 0 |  |  |  | 0 | 0 | 0 |  |  | 0 | 0 | 0 | 0 |  | 0 | 0 | 0 | 0 | 0 | 0 | 0 |  |  |  | 0 | 0 | 0 |  |  | 0 | 0 | 0 |  |  | 0 | 0 | 0 | 0 |  | 0 | 0 | 0 | 0 |  | 0 | 0 | 0 | 0 |  | 0 | 0 | 0 | 0 | 0 | 0 | 0 | 0 | 0 | 0 | 0 | 0 | 0 | 0 | 0 | 0 | 0 | 0 | 0 | 0 | 0 | 0 | 0 |  |  | 0 | 0 | 0 |  |  | 0 | 0 | 0 | 0 |  | 0 | 0 | 0 | 0 |  | 0 | 0 | 0 | 0 |  | 0 | 0 | 0 | 0 | 0 | 0 | 0 | 0 | 0 | 0 | 0 | 0 | 0 | 0 | 0 | 0 | 0 | 0 | 0 | 0 | 0 | 0 | 0 |  |  | 0 | 0 | 0 | 0 |  | 0 | 0 | 0 | 0 | 0 | 0 | 0 |  |  |  | 0 | 0 | 0 |  |  | 0 | 0 | 0 |  |  | 0 | 0 | 0 | 0 |  | 0 | 0 | 0 | 0 |  | 0 | 0 | 0 | 0 |  | 0 | 0 | 0 | 0 | 0 | 0 | 0 | 0 | 0 | 0 | 0 | 0 | 0 | 0 | 0 | 0 | 0 | 0 | 0 | 0 | 0 | 0 | 0 |  |  | 0 | 0 | 0 |  |  | 0 | 0 | 0 | 0 |  | 0 | 0 | 0 | 0 |  | 0 | 0 | 0 | 0 |  | 0 | 0 | 0 | 0 | 0 | 0 | 0 | 0 | 0 | 0 | 0 | 0 | 0 | 0 | 0 | 0 | 0 | 0 | 0 | 0 | 0 | 0 | 0 |  |  | 0 | 0 | 0 | 0 |  | 0 | 0 | 0 | 0 | 0 | 0
| 5640 | 128 | 17 |  |  |  | 17 | 17 | 17 |  |  | 20 | 17 | 17 | 17 |  | 22 | 17 | 17 | 17 | 17 | 23 | 17 | 17 |  |  | 20 | 15 | 15 | 15 |  | 20 | 13 | 13 | 13 | 13 | 19 | 17 |  |  |  | 17 | 17 | 17 |  |  | 20 | 17 | 17 |  |  | 20 | 17 | 17 | 17 |  | 22 | 17 | 17 | 17 |  | 22 | 17 | 17 | 17 |  | 22 | 17 | 17 | 17 | 17 | 23 | 17 | 17 | 17 | 17 | 23 | 17 | 17 | 17 | 17 | 23 | 17 | 17 | 17 | 17 | 23 | 17 | 17 |  |  | 20 | 17 | 17 |  |  | 20 | 15 | 15 | 15 |  | 20 | 17 | 17 | 17 |  | 22 | 17 | 17 | 17 |  | 22 | 13 | 13 | 13 | 13 | 19 | 16 | 16 | 16 | 16 | 22 | 17 | 17 | 17 | 17 | 23 | 17 | 17 | 17 | 17 | 23 | 17 | 17 |  |  | 20 | 17 | 17 | 17 |  | 22 | 16 | 16 | 16 | 16 | 22 | 17 |  |  |  | 17 | 17 | 17 |  |  | 20 | 17 | 17 |  |  | 20 | 17 | 17 | 17 |  | 22 | 17 | 17 | 17 |  | 22 | 17 | 17 | 17 |  | 22 | 17 | 17 | 17 | 17 | 23 | 17 | 17 | 17 | 17 | 23 | 17 | 17 | 17 | 17 | 23 | 17 | 17 | 17 | 17 | 23 | 17 | 17 |  |  | 20 | 17 | 17 |  |  | 20 | 15 | 15 | 15 |  | 20 | 17 | 17 | 17 |  | 22 | 17 | 17 | 17 |  | 22 | 13 | 13 | 13 | 13 | 19 | 16 | 16 | 16 | 16 | 22 | 17 | 17 | 17 | 17 | 23 | 17 | 17 | 17 | 17 | 23 | 17 | 17 |  |  | 20 | 17 | 17 | 17 |  | 22 | 16 | 16 | 16 | 16 | 22 | 0 |  |  |  | 0 | 0 | 0 |  |  | 0 | 0 | 0 | 0 |  | 0 | 0 | 0 | 0 | 0 | 0 | 0 |  |  |  | 0 | 0 | 0 |  |  | 0 | 0 | 0 |  |  | 0 | 0 | 0 | 0 |  | 0 | 0 | 0 | 0 |  | 0 | 0 | 0 | 0 |  | 0 | 0 | 0 | 0 | 0 | 0 | 0 | 0 | 0 | 0 | 0 | 0 | 0 | 0 | 0 | 0 | 0 | 0 | 0 | 0 | 0 | 0 | 0 |  |  | 0 | 0 | 0 |  |  | 0 | 0 | 0 | 0 |  | 0 | 0 | 0 | 0 |  | 0 | 0 | 0 | 0 |  | 0 | 0 | 0 | 0 | 0 | 0 | 0 | 0 | 0 | 0 | 0 | 0 | 0 | 0 | 0 | 0 | 0 | 0 | 0 | 0 | 0 | 0 | 0 |  |  | 0 | 0 | 0 | 0 |  | 0 | 0 | 0 | 0 | 0 | 0 | 0 |  |  |  | 0 | 0 | 0 |  |  | 0 | 0 | 0 |  |  | 0 | 0 | 0 | 0 |  | 0 | 0 | 0 | 0 |  | 0 | 0 | 0 | 0 |  | 0 | 0 | 0 | 0 | 0 | 0 | 0 | 0 | 0 | 0 | 0 | 0 | 0 | 0 | 0 | 0 | 0 | 0 | 0 | 0 | 0 | 0 | 0 |  |  | 0 | 0 | 0 |  |  | 0 | 0 | 0 | 0 |  | 0 | 0 | 0 | 0 |  | 0 | 0 | 0 | 0 |  | 0 | 0 | 0 | 0 | 0 | 0 | 0 | 0 | 0 | 0 | 0 | 0 | 0 | 0 | 0 | 0 | 0 | 0 | 0 | 0 | 0 | 0 | 0 |  |  | 0 | 0 | 0 | 0 |  | 0 | 0 | 0 | 0 | 0 | 0 | 0 |  |  |  | 0 | 0 | 0 |  |  | 0 | 0 | 0 | 0 |  | 0 | 0 | 0 | 0 | 0 | 0 | 0 |  |  |  | 0 | 0 | 0 |  |  | 0 | 0 | 0 |  |  | 0 | 0 | 0 | 0 |  | 0 | 0 | 0 | 0 |  | 0 | 0 | 0 | 0 |  | 0 | 0 | 0 | 0 | 0 | 0 | 0 | 0 | 0 | 0 | 0 | 0 | 0 | 0 | 0 | 0 | 0 | 0 | 0 | 0 | 0 | 0 | 0 |  |  | 0 | 0 | 0 |  |  | 0 | 0 | 0 | 0 |  | 0 | 0 | 0 | 0 |  | 0 | 0 | 0 | 0 |  | 0 | 0 | 0 | 0 | 0 | 0 | 0 | 0 | 0 | 0 | 0 | 0 | 0 | 0 | 0 | 0 | 0 | 0 | 0 | 0 | 0 | 0 | 0 |  |  | 0 | 0 | 0 | 0 |  | 0 | 0 | 0 | 0 | 0 | 0 | 0 |  |  |  | 0 | 0 | 0 |  |  | 0 | 0 | 0 |  |  | 0 | 0 | 0 | 0 |  | 0 | 0 | 0 | 0 |  | 0 | 0 | 0 | 0 |  | 0 | 0 | 0 | 0 | 0 | 0 | 0 | 0 | 0 | 0 | 0 | 0 | 0 | 0 | 0 | 0 | 0 | 0 | 0 | 0 | 0 | 0 | 0 |  |  | 0 | 0 | 0 |  |  | 0 | 0 | 0 | 0 |  | 0 | 0 | 0 | 0 |  | 0 | 0 | 0 | 0 |  | 0 | 0 | 0 | 0 | 0 | 0 | 0 | 0 | 0 | 0 | 0 | 0 | 0 | 0 | 0 | 0 | 0 | 0 | 0 | 0 | 0 | 0 | 0 |  |  | 0 | 0 | 0 | 0 |  | 0 | 0 | 0 | 0 | 0 | 0 | 0 |  |  |  | 0 | 0 | 0 |  |  | 0 | 0 | 0 | 0 |  | 0 | 0 | 0 | 0 | 0 | 0 | 0 |  |  |  | 0 | 0 | 0 |  |  | 0 | 0 | 0 |  |  | 0 | 0 | 0 | 0 |  | 0 | 0 | 0 | 0 |  | 0 | 0 | 0 | 0 |  | 0 | 0 | 0 | 0 | 0 | 0 | 0 | 0 | 0 | 0 | 0 | 0 | 0 | 0 | 0 | 0 | 0 | 0 | 0 | 0 | 0 | 0 | 0 |  |  | 0 | 0 | 0 |  |  | 0 | 0 | 0 | 0 |  | 0 | 0 | 0 | 0 |  | 0 | 0 | 0 | 0 |  | 0 | 0 | 0 | 0 | 0 | 0 | 0 | 0 | 0 | 0 | 0 | 0 | 0 | 0 | 0 | 0 | 0 | 0 | 0 | 0 | 0 | 0 | 0 |  |  | 0 | 0 | 0 | 0 |  | 0 | 0 | 0 | 0 | 0 | 0 | 0 |  |  |  | 0 | 0 | 0 |  |  | 0 | 0 | 0 |  |  | 0 | 0 | 0 | 0 |  | 0 | 0 | 0 | 0 |  | 0 | 0 | 0 | 0 |  | 0 | 0 | 0 | 0 | 0 | 0 | 0 | 0 | 0 | 0 | 0 | 0 | 0 | 0 | 0 | 0 | 0 | 0 | 0 | 0 | 0 | 0 | 0 |  |  | 0 | 0 | 0 |  |  | 0 | 0 | 0 | 0 |  | 0 | 0 | 0 | 0 |  | 0 | 0 | 0 | 0 |  | 0 | 0 | 0 | 0 | 0 | 0 | 0 | 0 | 0 | 0 | 0 | 0 | 0 | 0 | 0 | 0 | 0 | 0 | 0 | 0 | 0 | 0 | 0 |  |  | 0 | 0 | 0 | 0 |  | 0 | 0 | 0 | 0 | 0 | 0
| 5660 | 132 | 17 |  |  |  | 17 | 17 | 17 |  |  | 20 | 17 | 17 | 17 |  | 22 | 17 | 17 | 17 | 17 | 23 | 17 | 17 |  |  | 20 | 15 | 15 | 15 |  | 20 | 13 | 13 | 13 | 13 | 19 | 17 |  |  |  | 17 | 17 | 17 |  |  | 20 | 17 | 17 |  |  | 20 | 17 | 17 | 17 |  | 22 | 17 | 17 | 17 |  | 22 | 17 | 17 | 17 |  | 22 | 17 | 17 | 17 | 17 | 23 | 17 | 17 | 17 | 17 | 23 | 17 | 17 | 17 | 17 | 23 | 17 | 17 | 17 | 17 | 23 | 17 | 17 |  |  | 20 | 17 | 17 |  |  | 20 | 15 | 15 | 15 |  | 20 | 17 | 17 | 17 |  | 22 | 17 | 17 | 17 |  | 22 | 13 | 13 | 13 | 13 | 19 | 16 | 16 | 16 | 16 | 22 | 17 | 17 | 17 | 17 | 23 | 17 | 17 | 17 | 17 | 23 | 17 | 17 |  |  | 20 | 17 | 17 | 17 |  | 22 | 16 | 16 | 16 | 16 | 22 | 17 |  |  |  | 17 | 17 | 17 |  |  | 20 | 17 | 17 |  |  | 20 | 17 | 17 | 17 |  | 22 | 17 | 17 | 17 |  | 22 | 17 | 17 | 17 |  | 22 | 17 | 17 | 17 | 17 | 23 | 17 | 17 | 17 | 17 | 23 | 17 | 17 | 17 | 17 | 23 | 17 | 17 | 17 | 17 | 23 | 17 | 17 |  |  | 20 | 17 | 17 |  |  | 20 | 15 | 15 | 15 |  | 20 | 17 | 17 | 17 |  | 22 | 17 | 17 | 17 |  | 22 | 13 | 13 | 13 | 13 | 19 | 16 | 16 | 16 | 16 | 22 | 17 | 17 | 17 | 17 | 23 | 17 | 17 | 17 | 17 | 23 | 17 | 17 |  |  | 20 | 17 | 17 | 17 |  | 22 | 16 | 16 | 16 | 16 | 22 | 17 |  |  |  | 17 | 17 | 17 |  |  | 20 | 17 | 17 | 17 |  | 22 | 17 | 17 | 17 | 17 | 23 | 17 |  |  |  | 17 | 17 | 17 |  |  | 20 | 17 | 17 |  |  | 20 | 17 | 17 | 17 |  | 22 | 17 | 17 | 17 |  | 22 | 17 | 17 | 17 |  | 22 | 17 | 17 | 17 | 17 | 23 | 17 | 17 | 17 | 17 | 23 | 17 | 17 | 17 | 17 | 23 | 17 | 17 | 17 | 17 | 23 | 17 | 17 |  |  | 20 | 17 | 17 |  |  | 20 | 15 | 15 | 15 |  | 20 | 17 | 17 | 17 |  | 22 | 17 | 17 | 17 |  | 22 | 13 | 13 | 13 | 13 | 19 | 16 | 16 | 16 | 16 | 22 | 17 | 17 | 17 | 17 | 23 | 17 | 17 | 17 | 17 | 23 | 17 | 17 |  |  | 20 | 17 | 17 | 17 |  | 22 | 16 | 16 | 16 | 16 | 22 | 17 |  |  |  | 17 | 17 | 17 |  |  | 20 | 17 | 17 |  |  | 20 | 17 | 17 | 17 |  | 22 | 17 | 17 | 17 |  | 22 | 17 | 17 | 17 |  | 22 | 17 | 17 | 17 | 17 | 23 | 17 | 17 | 17 | 17 | 23 | 17 | 17 | 17 | 17 | 23 | 17 | 17 | 17 | 17 | 23 | 17 | 17 |  |  | 20 | 17 | 17 |  |  | 20 | 15 | 15 | 15 |  | 20 | 17 | 17 | 17 |  | 22 | 17 | 17 | 17 |  | 22 | 13 | 13 | 13 | 13 | 19 | 16 | 16 | 16 | 16 | 22 | 17 | 17 | 17 | 17 | 23 | 17 | 17 | 17 | 17 | 23 | 17 | 17 |  |  | 20 | 17 | 17 | 17 |  | 22 | 16 | 16 | 16 | 16 | 22 | -99 |  |  |  | -99 | -99 | -99 |  |  | -96 | -99 | -99 | -99 |  | -94 | -99 | -99 | -99 | -99 | -93 | -99 |  |  |  | -99 | -99 | -99 |  |  | -96 | -99 | -99 |  |  | -96 | -99 | -99 | -99 |  | -94 | -99 | -99 | -99 |  | -94 | -99 | -99 | -99 |  | -94 | -99 | -99 | -99 | -99 | -93 | -99 | -99 | -99 | -99 | -93 | -99 | -99 | -99 | -99 | -93 | -99 | -99 | -99 | -99 | -93 | -99 | -99 |  |  | -96 | -99 | -99 |  |  | -96 | -99 | -99 | -99 |  | -94 | -99 | -99 | -99 |  | -94 | -99 | -99 | -99 |  | -94 | -99 | -99 | -99 | -99 | -93 | -99 | -99 | -99 | -99 | -93 | -99 | -99 | -99 | -99 | -93 | -99 | -99 | -99 | -99 | -93 | -99 | -99 |  |  | -96 | -99 | -99 | -99 |  | -94 | -99 | -99 | -99 | -99 | -93 | -99 |  |  |  | -99 | -99 | -99 |  |  | -96 | -99 | -99 |  |  | -96 | -99 | -99 | -99 |  | -94 | -99 | -99 | -99 |  | -94 | -99 | -99 | -99 |  | -94 | -99 | -99 | -99 | -99 | -93 | -99 | -99 | -99 | -99 | -93 | -99 | -99 | -99 | -99 | -93 | -99 | -99 | -99 | -99 | -93 | -99 | -99 |  |  | -96 | -99 | -99 |  |  | -96 | -99 | -99 | -99 |  | -94 | -99 | -99 | -99 |  | -94 | -99 | -99 | -99 |  | -94 | -99 | -99 | -99 | -99 | -93 | -99 | -99 | -99 | -99 | -93 | -99 | -99 | -99 | -99 | -93 | -99 | -99 | -99 | -99 | -93 | -99 | -99 |  |  | -96 | -99 | -99 | -99 |  | -94 | -99 | -99 | -99 | -99 | -93 | -99 |  |  |  | -99 | -99 | -99 |  |  | -96 | -99 | -99 | -99 |  | -94 | -99 | -99 | -99 | -99 | -93 | -99 |  |  |  | -99 | -99 | -99 |  |  | -96 | -99 | -99 |  |  | -96 | -99 | -99 | -99 |  | -94 | -99 | -99 | -99 |  | -94 | -99 | -99 | -99 |  | -94 | -99 | -99 | -99 | -99 | -93 | -99 | -99 | -99 | -99 | -93 | -99 | -99 | -99 | -99 | -93 | -99 | -99 | -99 | -99 | -93 | -99 | -99 |  |  | -96 | -99 | -99 |  |  | -96 | -99 | -99 | -99 |  | -94 | -99 | -99 | -99 |  | -94 | -99 | -99 | -99 |  | -94 | -99 | -99 | -99 | -99 | -93 | -99 | -99 | -99 | -99 | -93 | -99 | -99 | -99 | -99 | -93 | -99 | -99 | -99 | -99 | -93 | -99 | -99 |  |  | -96 | -99 | -99 | -99 |  | -94 | -99 | -99 | -99 | -99 | -93 | -99 |  |  |  | -99 | -99 | -99 |  |  | -96 | -99 | -99 |  |  | -96 | -99 | -99 | -99 |  | -94 | -99 | -99 | -99 |  | -94 | -99 | -99 | -99 |  | -94 | -99 | -99 | -99 | -99 | -93 | -99 | -99 | -99 | -99 | -93 | -99 | -99 | -99 | -99 | -93 | -99 | -99 | -99 | -99 | -93 | -99 | -99 |  |  | -96 | -99 | -99 |  |  | -96 | -99 | -99 | -99 |  | -94 | -99 | -99 | -99 |  | -94 | -99 | -99 | -99 |  | -94 | -99 | -99 | -99 | -99 | -93 | -99 | -99 | -99 | -99 | -93 | -99 | -99 | -99 | -99 | -93 | -99 | -99 | -99 | -99 | -93 | -99 | -99 |  |  | -96 | -99 | -99 | -99 |  | -94 | -99 | -99 | -99 | -99 | -93
| 5680 | 136 | 17 |  |  |  | 17 | 17 | 17 |  |  | 20 | 17 | 17 | 17 |  | 22 | 17 | 17 | 17 | 17 | 23 | 17 | 17 |  |  | 20 | 15 | 15 | 15 |  | 20 | 13 | 13 | 13 | 13 | 19 | 17 |  |  |  | 17 | 17 | 17 |  |  | 20 | 17 | 17 |  |  | 20 | 17 | 17 | 17 |  | 22 | 17 | 17 | 17 |  | 22 | 17 | 17 | 17 |  | 22 | 17 | 17 | 17 | 17 | 23 | 17 | 17 | 17 | 17 | 23 | 17 | 17 | 17 | 17 | 23 | 17 | 17 | 17 | 17 | 23 | 17 | 17 |  |  | 20 | 17 | 17 |  |  | 20 | 15 | 15 | 15 |  | 20 | 17 | 17 | 17 |  | 22 | 17 | 17 | 17 |  | 22 | 13 | 13 | 13 | 13 | 19 | 16 | 16 | 16 | 16 | 22 | 17 | 17 | 17 | 17 | 23 | 17 | 17 | 17 | 17 | 23 | 17 | 17 |  |  | 20 | 17 | 17 | 17 |  | 22 | 16 | 16 | 16 | 16 | 22 | 17 |  |  |  | 17 | 17 | 17 |  |  | 20 | 17 | 17 |  |  | 20 | 17 | 17 | 17 |  | 22 | 17 | 17 | 17 |  | 22 | 17 | 17 | 17 |  | 22 | 17 | 17 | 17 | 17 | 23 | 17 | 17 | 17 | 17 | 23 | 17 | 17 | 17 | 17 | 23 | 17 | 17 | 17 | 17 | 23 | 17 | 17 |  |  | 20 | 17 | 17 |  |  | 20 | 15 | 15 | 15 |  | 20 | 17 | 17 | 17 |  | 22 | 17 | 17 | 17 |  | 22 | 13 | 13 | 13 | 13 | 19 | 16 | 16 | 16 | 16 | 22 | 17 | 17 | 17 | 17 | 23 | 17 | 17 | 17 | 17 | 23 | 17 | 17 |  |  | 20 | 17 | 17 | 17 |  | 22 | 16 | 16 | 16 | 16 | 22 | 0 |  |  |  | 0 | 0 | 0 |  |  | 0 | 0 | 0 | 0 |  | 0 | 0 | 0 | 0 | 0 | 0 | 0 |  |  |  | 0 | 0 | 0 |  |  | 0 | 0 | 0 |  |  | 0 | 0 | 0 | 0 |  | 0 | 0 | 0 | 0 |  | 0 | 0 | 0 | 0 |  | 0 | 0 | 0 | 0 | 0 | 0 | 0 | 0 | 0 | 0 | 0 | 0 | 0 | 0 | 0 | 0 | 0 | 0 | 0 | 0 | 0 | 0 | 0 |  |  | 0 | 0 | 0 |  |  | 0 | 0 | 0 | 0 |  | 0 | 0 | 0 | 0 |  | 0 | 0 | 0 | 0 |  | 0 | 0 | 0 | 0 | 0 | 0 | 0 | 0 | 0 | 0 | 0 | 0 | 0 | 0 | 0 | 0 | 0 | 0 | 0 | 0 | 0 | 0 | 0 |  |  | 0 | 0 | 0 | 0 |  | 0 | 0 | 0 | 0 | 0 | 0 | 0 |  |  |  | 0 | 0 | 0 |  |  | 0 | 0 | 0 |  |  | 0 | 0 | 0 | 0 |  | 0 | 0 | 0 | 0 |  | 0 | 0 | 0 | 0 |  | 0 | 0 | 0 | 0 | 0 | 0 | 0 | 0 | 0 | 0 | 0 | 0 | 0 | 0 | 0 | 0 | 0 | 0 | 0 | 0 | 0 | 0 | 0 |  |  | 0 | 0 | 0 |  |  | 0 | 0 | 0 | 0 |  | 0 | 0 | 0 | 0 |  | 0 | 0 | 0 | 0 |  | 0 | 0 | 0 | 0 | 0 | 0 | 0 | 0 | 0 | 0 | 0 | 0 | 0 | 0 | 0 | 0 | 0 | 0 | 0 | 0 | 0 | 0 | 0 |  |  | 0 | 0 | 0 | 0 |  | 0 | 0 | 0 | 0 | 0 | 0 | 0 |  |  |  | 0 | 0 | 0 |  |  | 0 | 0 | 0 | 0 |  | 0 | 0 | 0 | 0 | 0 | 0 | 0 |  |  |  | 0 | 0 | 0 |  |  | 0 | 0 | 0 |  |  | 0 | 0 | 0 | 0 |  | 0 | 0 | 0 | 0 |  | 0 | 0 | 0 | 0 |  | 0 | 0 | 0 | 0 | 0 | 0 | 0 | 0 | 0 | 0 | 0 | 0 | 0 | 0 | 0 | 0 | 0 | 0 | 0 | 0 | 0 | 0 | 0 |  |  | 0 | 0 | 0 |  |  | 0 | 0 | 0 | 0 |  | 0 | 0 | 0 | 0 |  | 0 | 0 | 0 | 0 |  | 0 | 0 | 0 | 0 | 0 | 0 | 0 | 0 | 0 | 0 | 0 | 0 | 0 | 0 | 0 | 0 | 0 | 0 | 0 | 0 | 0 | 0 | 0 |  |  | 0 | 0 | 0 | 0 |  | 0 | 0 | 0 | 0 | 0 | 0 | 0 |  |  |  | 0 | 0 | 0 |  |  | 0 | 0 | 0 |  |  | 0 | 0 | 0 | 0 |  | 0 | 0 | 0 | 0 |  | 0 | 0 | 0 | 0 |  | 0 | 0 | 0 | 0 | 0 | 0 | 0 | 0 | 0 | 0 | 0 | 0 | 0 | 0 | 0 | 0 | 0 | 0 | 0 | 0 | 0 | 0 | 0 |  |  | 0 | 0 | 0 |  |  | 0 | 0 | 0 | 0 |  | 0 | 0 | 0 | 0 |  | 0 | 0 | 0 | 0 |  | 0 | 0 | 0 | 0 | 0 | 0 | 0 | 0 | 0 | 0 | 0 | 0 | 0 | 0 | 0 | 0 | 0 | 0 | 0 | 0 | 0 | 0 | 0 |  |  | 0 | 0 | 0 | 0 |  | 0 | 0 | 0 | 0 | 0 | 0 | -99 |  |  |  | -99 | -99 | -99 |  |  | -96 | -99 | -99 | -99 |  | -94 | -99 | -99 | -99 | -99 | -93 | -99 |  |  |  | -99 | -99 | -99 |  |  | -96 | -99 | -99 |  |  | -96 | -99 | -99 | -99 |  | -94 | -99 | -99 | -99 |  | -94 | -99 | -99 | -99 |  | -94 | -99 | -99 | -99 | -99 | -93 | -99 | -99 | -99 | -99 | -93 | -99 | -99 | -99 | -99 | -93 | -99 | -99 | -99 | -99 | -93 | -99 | -99 |  |  | -96 | -99 | -99 |  |  | -96 | -99 | -99 | -99 |  | -94 | -99 | -99 | -99 |  | -94 | -99 | -99 | -99 |  | -94 | -99 | -99 | -99 | -99 | -93 | -99 | -99 | -99 | -99 | -93 | -99 | -99 | -99 | -99 | -93 | -99 | -99 | -99 | -99 | -93 | -99 | -99 |  |  | -96 | -99 | -99 | -99 |  | -94 | -99 | -99 | -99 | -99 | -93 | -99 |  |  |  | -99 | -99 | -99 |  |  | -96 | -99 | -99 |  |  | -96 | -99 | -99 | -99 |  | -94 | -99 | -99 | -99 |  | -94 | -99 | -99 | -99 |  | -94 | -99 | -99 | -99 | -99 | -93 | -99 | -99 | -99 | -99 | -93 | -99 | -99 | -99 | -99 | -93 | -99 | -99 | -99 | -99 | -93 | -99 | -99 |  |  | -96 | -99 | -99 |  |  | -96 | -99 | -99 | -99 |  | -94 | -99 | -99 | -99 |  | -94 | -99 | -99 | -99 |  | -94 | -99 | -99 | -99 | -99 | -93 | -99 | -99 | -99 | -99 | -93 | -99 | -99 | -99 | -99 | -93 | -99 | -99 | -99 | -99 | -93 | -99 | -99 |  |  | -96 | -99 | -99 | -99 |  | -94 | -99 | -99 | -99 | -99 | -93
| 5700 | 140 | 17 |  |  |  | 17 | 17 | 17 |  |  | 20 | 17 | 17 | 17 |  | 22 | 17 | 17 | 17 | 17 | 23 | 17 | 17 |  |  | 20 | 15 | 15 | 15 |  | 20 | 13 | 13 | 13 | 13 | 19 | 17 |  |  |  | 17 | 17 | 17 |  |  | 20 | 17 | 17 |  |  | 20 | 17 | 17 | 17 |  | 22 | 17 | 17 | 17 |  | 22 | 17 | 17 | 17 |  | 22 | 17 | 17 | 17 | 17 | 23 | 17 | 17 | 17 | 17 | 23 | 17 | 17 | 17 | 17 | 23 | 17 | 17 | 17 | 17 | 23 | 17 | 17 |  |  | 20 | 17 | 17 |  |  | 20 | 15 | 15 | 15 |  | 20 | 17 | 17 | 17 |  | 22 | 17 | 17 | 17 |  | 22 | 13 | 13 | 13 | 13 | 19 | 16 | 16 | 16 | 16 | 22 | 17 | 17 | 17 | 17 | 23 | 17 | 17 | 17 | 17 | 23 | 17 | 17 |  |  | 20 | 17 | 17 | 17 |  | 22 | 16 | 16 | 16 | 16 | 22 | 17 |  |  |  | 17 | 17 | 17 |  |  | 20 | 17 | 17 |  |  | 20 | 17 | 17 | 17 |  | 22 | 17 | 17 | 17 |  | 22 | 17 | 17 | 17 |  | 22 | 17 | 17 | 17 | 17 | 23 | 17 | 17 | 17 | 17 | 23 | 17 | 17 | 17 | 17 | 23 | 17 | 17 | 17 | 17 | 23 | 17 | 17 |  |  | 20 | 17 | 17 |  |  | 20 | 15 | 15 | 15 |  | 20 | 17 | 17 | 17 |  | 22 | 17 | 17 | 17 |  | 22 | 13 | 13 | 13 | 13 | 19 | 16 | 16 | 16 | 16 | 22 | 17 | 17 | 17 | 17 | 23 | 17 | 17 | 17 | 17 | 23 | 17 | 17 |  |  | 20 | 17 | 17 | 17 |  | 22 | 16 | 16 | 16 | 16 | 22 | -99 |  |  |  | -99 | -99 | -99 |  |  | -96 | -99 | -99 | -99 |  | -94 | -99 | -99 | -99 | -99 | -93 | -99 |  |  |  | -99 | -99 | -99 |  |  | -96 | -99 | -99 |  |  | -96 | -99 | -99 | -99 |  | -94 | -99 | -99 | -99 |  | -94 | -99 | -99 | -99 |  | -94 | -99 | -99 | -99 | -99 | -93 | -99 | -99 | -99 | -99 | -93 | -99 | -99 | -99 | -99 | -93 | -99 | -99 | -99 | -99 | -93 | -99 | -99 |  |  | -96 | -99 | -99 |  |  | -96 | -99 | -99 | -99 |  | -94 | -99 | -99 | -99 |  | -94 | -99 | -99 | -99 |  | -94 | -99 | -99 | -99 | -99 | -93 | -99 | -99 | -99 | -99 | -93 | -99 | -99 | -99 | -99 | -93 | -99 | -99 | -99 | -99 | -93 | -99 | -99 |  |  | -96 | -99 | -99 | -99 |  | -94 | -99 | -99 | -99 | -99 | -93 | -99 |  |  |  | -99 | -99 | -99 |  |  | -96 | -99 | -99 |  |  | -96 | -99 | -99 | -99 |  | -94 | -99 | -99 | -99 |  | -94 | -99 | -99 | -99 |  | -94 | -99 | -99 | -99 | -99 | -93 | -99 | -99 | -99 | -99 | -93 | -99 | -99 | -99 | -99 | -93 | -99 | -99 | -99 | -99 | -93 | -99 | -99 |  |  | -96 | -99 | -99 |  |  | -96 | -99 | -99 | -99 |  | -94 | -99 | -99 | -99 |  | -94 | -99 | -99 | -99 |  | -94 | -99 | -99 | -99 | -99 | -93 | -99 | -99 | -99 | -99 | -93 | -99 | -99 | -99 | -99 | -93 | -99 | -99 | -99 | -99 | -93 | -99 | -99 |  |  | -96 | -99 | -99 | -99 |  | -94 | -99 | -99 | -99 | -99 | -93 | 0 |  |  |  | 0 | 0 | 0 |  |  | 0 | 0 | 0 | 0 |  | 0 | 0 | 0 | 0 | 0 | 0 | 0 |  |  |  | 0 | 0 | 0 |  |  | 0 | 0 | 0 |  |  | 0 | 0 | 0 | 0 |  | 0 | 0 | 0 | 0 |  | 0 | 0 | 0 | 0 |  | 0 | 0 | 0 | 0 | 0 | 0 | 0 | 0 | 0 | 0 | 0 | 0 | 0 | 0 | 0 | 0 | 0 | 0 | 0 | 0 | 0 | 0 | 0 |  |  | 0 | 0 | 0 |  |  | 0 | 0 | 0 | 0 |  | 0 | 0 | 0 | 0 |  | 0 | 0 | 0 | 0 |  | 0 | 0 | 0 | 0 | 0 | 0 | 0 | 0 | 0 | 0 | 0 | 0 | 0 | 0 | 0 | 0 | 0 | 0 | 0 | 0 | 0 | 0 | 0 |  |  | 0 | 0 | 0 | 0 |  | 0 | 0 | 0 | 0 | 0 | 0 | 0 |  |  |  | 0 | 0 | 0 |  |  | 0 | 0 | 0 |  |  | 0 | 0 | 0 | 0 |  | 0 | 0 | 0 | 0 |  | 0 | 0 | 0 | 0 |  | 0 | 0 | 0 | 0 | 0 | 0 | 0 | 0 | 0 | 0 | 0 | 0 | 0 | 0 | 0 | 0 | 0 | 0 | 0 | 0 | 0 | 0 | 0 |  |  | 0 | 0 | 0 |  |  | 0 | 0 | 0 | 0 |  | 0 | 0 | 0 | 0 |  | 0 | 0 | 0 | 0 |  | 0 | 0 | 0 | 0 | 0 | 0 | 0 | 0 | 0 | 0 | 0 | 0 | 0 | 0 | 0 | 0 | 0 | 0 | 0 | 0 | 0 | 0 | 0 |  |  | 0 | 0 | 0 | 0 |  | 0 | 0 | 0 | 0 | 0 | 0 | -99 |  |  |  | -99 | -99 | -99 |  |  | -96 | -99 | -99 | -99 |  | -94 | -99 | -99 | -99 | -99 | -93 | -99 |  |  |  | -99 | -99 | -99 |  |  | -96 | -99 | -99 |  |  | -96 | -99 | -99 | -99 |  | -94 | -99 | -99 | -99 |  | -94 | -99 | -99 | -99 |  | -94 | -99 | -99 | -99 | -99 | -93 | -99 | -99 | -99 | -99 | -93 | -99 | -99 | -99 | -99 | -93 | -99 | -99 | -99 | -99 | -93 | -99 | -99 |  |  | -96 | -99 | -99 |  |  | -96 | -99 | -99 | -99 |  | -94 | -99 | -99 | -99 |  | -94 | -99 | -99 | -99 |  | -94 | -99 | -99 | -99 | -99 | -93 | -99 | -99 | -99 | -99 | -93 | -99 | -99 | -99 | -99 | -93 | -99 | -99 | -99 | -99 | -93 | -99 | -99 |  |  | -96 | -99 | -99 | -99 |  | -94 | -99 | -99 | -99 | -99 | -93 | -99 |  |  |  | -99 | -99 | -99 |  |  | -96 | -99 | -99 |  |  | -96 | -99 | -99 | -99 |  | -94 | -99 | -99 | -99 |  | -94 | -99 | -99 | -99 |  | -94 | -99 | -99 | -99 | -99 | -93 | -99 | -99 | -99 | -99 | -93 | -99 | -99 | -99 | -99 | -93 | -99 | -99 | -99 | -99 | -93 | -99 | -99 |  |  | -96 | -99 | -99 |  |  | -96 | -99 | -99 | -99 |  | -94 | -99 | -99 | -99 |  | -94 | -99 | -99 | -99 |  | -94 | -99 | -99 | -99 | -99 | -93 | -99 | -99 | -99 | -99 | -93 | -99 | -99 | -99 | -99 | -93 | -99 | -99 | -99 | -99 | -93 | -99 | -99 |  |  | -96 | -99 | -99 | -99 |  | -94 | -99 | -99 | -99 | -99 | -93
| 5720 | 144 | -99 |  |  |  | -99 | -99 | -99 |  |  | -96 | -99 | -99 | -99 |  | -94 | -99 | -99 | -99 | -99 | -93 | -99 | -99 |  |  | -96 | -99 | -99 | -99 |  | -94 | -99 | -99 | -99 | -99 | -93 | -99 |  |  |  | -99 | -99 | -99 |  |  | -96 | -99 | -99 |  |  | -96 | -99 | -99 | -99 |  | -94 | -99 | -99 | -99 |  | -94 | -99 | -99 | -99 |  | -94 | -99 | -99 | -99 | -99 | -93 | -99 | -99 | -99 | -99 | -93 | -99 | -99 | -99 | -99 | -93 | -99 | -99 | -99 | -99 | -93 | -99 | -99 |  |  | -96 | -99 | -99 |  |  | -96 | -99 | -99 | -99 |  | -94 | -99 | -99 | -99 |  | -94 | -99 | -99 | -99 |  | -94 | -99 | -99 | -99 | -99 | -93 | -99 | -99 | -99 | -99 | -93 | -99 | -99 | -99 | -99 | -93 | -99 | -99 | -99 | -99 | -93 | -99 | -99 |  |  | -96 | -99 | -99 | -99 |  | -94 | -99 | -99 | -99 | -99 | -93 | -99 |  |  |  | -99 | -99 | -99 |  |  | -96 | -99 | -99 |  |  | -96 | -99 | -99 | -99 |  | -94 | -99 | -99 | -99 |  | -94 | -99 | -99 | -99 |  | -94 | -99 | -99 | -99 | -99 | -93 | -99 | -99 | -99 | -99 | -93 | -99 | -99 | -99 | -99 | -93 | -99 | -99 | -99 | -99 | -93 | -99 | -99 |  |  | -96 | -99 | -99 |  |  | -96 | -99 | -99 | -99 |  | -94 | -99 | -99 | -99 |  | -94 | -99 | -99 | -99 |  | -94 | -99 | -99 | -99 | -99 | -93 | -99 | -99 | -99 | -99 | -93 | -99 | -99 | -99 | -99 | -93 | -99 | -99 | -99 | -99 | -93 | -99 | -99 |  |  | -96 | -99 | -99 | -99 |  | -94 | -99 | -99 | -99 | -99 | -93 | 0 |  |  |  | 0 | 0 | 0 |  |  | 0 | 0 | 0 | 0 |  | 0 | 0 | 0 | 0 | 0 | 0 | 0 |  |  |  | 0 | 0 | 0 |  |  | 0 | 0 | 0 |  |  | 0 | 0 | 0 | 0 |  | 0 | 0 | 0 | 0 |  | 0 | 0 | 0 | 0 |  | 0 | 0 | 0 | 0 | 0 | 0 | 0 | 0 | 0 | 0 | 0 | 0 | 0 | 0 | 0 | 0 | 0 | 0 | 0 | 0 | 0 | 0 | 0 |  |  | 0 | 0 | 0 |  |  | 0 | 0 | 0 | 0 |  | 0 | 0 | 0 | 0 |  | 0 | 0 | 0 | 0 |  | 0 | 0 | 0 | 0 | 0 | 0 | 0 | 0 | 0 | 0 | 0 | 0 | 0 | 0 | 0 | 0 | 0 | 0 | 0 | 0 | 0 | 0 | 0 |  |  | 0 | 0 | 0 | 0 |  | 0 | 0 | 0 | 0 | 0 | 0 | 0 |  |  |  | 0 | 0 | 0 |  |  | 0 | 0 | 0 |  |  | 0 | 0 | 0 | 0 |  | 0 | 0 | 0 | 0 |  | 0 | 0 | 0 | 0 |  | 0 | 0 | 0 | 0 | 0 | 0 | 0 | 0 | 0 | 0 | 0 | 0 | 0 | 0 | 0 | 0 | 0 | 0 | 0 | 0 | 0 | 0 | 0 |  |  | 0 | 0 | 0 |  |  | 0 | 0 | 0 | 0 |  | 0 | 0 | 0 | 0 |  | 0 | 0 | 0 | 0 |  | 0 | 0 | 0 | 0 | 0 | 0 | 0 | 0 | 0 | 0 | 0 | 0 | 0 | 0 | 0 | 0 | 0 | 0 | 0 | 0 | 0 | 0 | 0 |  |  | 0 | 0 | 0 | 0 |  | 0 | 0 | 0 | 0 | 0 | 0 | 0 |  |  |  | 0 | 0 | 0 |  |  | 0 | 0 | 0 | 0 |  | 0 | 0 | 0 | 0 | 0 | 0 | 0 |  |  |  | 0 | 0 | 0 |  |  | 0 | 0 | 0 |  |  | 0 | 0 | 0 | 0 |  | 0 | 0 | 0 | 0 |  | 0 | 0 | 0 | 0 |  | 0 | 0 | 0 | 0 | 0 | 0 | 0 | 0 | 0 | 0 | 0 | 0 | 0 | 0 | 0 | 0 | 0 | 0 | 0 | 0 | 0 | 0 | 0 |  |  | 0 | 0 | 0 |  |  | 0 | 0 | 0 | 0 |  | 0 | 0 | 0 | 0 |  | 0 | 0 | 0 | 0 |  | 0 | 0 | 0 | 0 | 0 | 0 | 0 | 0 | 0 | 0 | 0 | 0 | 0 | 0 | 0 | 0 | 0 | 0 | 0 | 0 | 0 | 0 | 0 |  |  | 0 | 0 | 0 | 0 |  | 0 | 0 | 0 | 0 | 0 | 0 | 0 |  |  |  | 0 | 0 | 0 |  |  | 0 | 0 | 0 |  |  | 0 | 0 | 0 | 0 |  | 0 | 0 | 0 | 0 |  | 0 | 0 | 0 | 0 |  | 0 | 0 | 0 | 0 | 0 | 0 | 0 | 0 | 0 | 0 | 0 | 0 | 0 | 0 | 0 | 0 | 0 | 0 | 0 | 0 | 0 | 0 | 0 |  |  | 0 | 0 | 0 |  |  | 0 | 0 | 0 | 0 |  | 0 | 0 | 0 | 0 |  | 0 | 0 | 0 | 0 |  | 0 | 0 | 0 | 0 | 0 | 0 | 0 | 0 | 0 | 0 | 0 | 0 | 0 | 0 | 0 | 0 | 0 | 0 | 0 | 0 | 0 | 0 | 0 |  |  | 0 | 0 | 0 | 0 |  | 0 | 0 | 0 | 0 | 0 | 0 | -99 |  |  |  | -99 | -99 | -99 |  |  | -96 | -99 | -99 | -99 |  | -94 | -99 | -99 | -99 | -99 | -93 | -99 |  |  |  | -99 | -99 | -99 |  |  | -96 | -99 | -99 |  |  | -96 | -99 | -99 | -99 |  | -94 | -99 | -99 | -99 |  | -94 | -99 | -99 | -99 |  | -94 | -99 | -99 | -99 | -99 | -93 | -99 | -99 | -99 | -99 | -93 | -99 | -99 | -99 | -99 | -93 | -99 | -99 | -99 | -99 | -93 | -99 | -99 |  |  | -96 | -99 | -99 |  |  | -96 | -99 | -99 | -99 |  | -94 | -99 | -99 | -99 |  | -94 | -99 | -99 | -99 |  | -94 | -99 | -99 | -99 | -99 | -93 | -99 | -99 | -99 | -99 | -93 | -99 | -99 | -99 | -99 | -93 | -99 | -99 | -99 | -99 | -93 | -99 | -99 |  |  | -96 | -99 | -99 | -99 |  | -94 | -99 | -99 | -99 | -99 | -93 | -99 |  |  |  | -99 | -99 | -99 |  |  | -96 | -99 | -99 |  |  | -96 | -99 | -99 | -99 |  | -94 | -99 | -99 | -99 |  | -94 | -99 | -99 | -99 |  | -94 | -99 | -99 | -99 | -99 | -93 | -99 | -99 | -99 | -99 | -93 | -99 | -99 | -99 | -99 | -93 | -99 | -99 | -99 | -99 | -93 | -99 | -99 |  |  | -96 | -99 | -99 |  |  | -96 | -99 | -99 | -99 |  | -94 | -99 | -99 | -99 |  | -94 | -99 | -99 | -99 |  | -94 | -99 | -99 | -99 | -99 | -93 | -99 | -99 | -99 | -99 | -93 | -99 | -99 | -99 | -99 | -93 | -99 | -99 | -99 | -99 | -93 | -99 | -99 |  |  | -96 | -99 | -99 | -99 |  | -94 | -99 | -99 | -99 | -99 | -93
UNII-3 | 5745 | 149 | 17 |  |  |  | 17 | 17 | 17 |  |  | 20 | 17 | 17 | 17 |  | 22 | 17 | 17 | 17 | 17 | 23 | 17 | 17 |  |  | 20 | 15 | 15 | 15 |  | 20 | 13 | 13 | 13 | 13 | 19 | 17 |  |  |  | 17 | 17 | 17 |  |  | 20 | 17 | 17 |  |  | 20 | 17 | 17 | 17 |  | 22 | 17 | 17 | 17 |  | 22 | 17 | 17 | 17 |  | 22 | 17 | 17 | 17 | 17 | 23 | 17 | 17 | 17 | 17 | 23 | 17 | 17 | 17 | 17 | 23 | 17 | 17 | 17 | 17 | 23 | 17 | 17 |  |  | 20 | 17 | 17 |  |  | 20 | 15 | 15 | 15 |  | 20 | 17 | 17 | 17 |  | 22 | 17 | 17 | 17 |  | 22 | 13 | 13 | 13 | 13 | 19 | 16 | 16 | 16 | 16 | 22 | 17 | 17 | 17 | 17 | 23 | 17 | 17 | 17 | 17 | 23 | 17 | 17 |  |  | 20 | 17 | 17 | 17 |  | 22 | 16 | 16 | 16 | 16 | 22 | 17 |  |  |  | 17 | 17 | 17 |  |  | 20 | 17 | 17 |  |  | 20 | 17 | 17 | 17 |  | 22 | 17 | 17 | 17 |  | 22 | 17 | 17 | 17 |  | 22 | 17 | 17 | 17 | 17 | 23 | 17 | 17 | 17 | 17 | 23 | 17 | 17 | 17 | 17 | 23 | 17 | 17 | 17 | 17 | 23 | 17 | 17 |  |  | 20 | 17 | 17 |  |  | 20 | 15 | 15 | 15 |  | 20 | 17 | 17 | 17 |  | 22 | 17 | 17 | 17 |  | 22 | 13 | 13 | 13 | 13 | 19 | 16 | 16 | 16 | 16 | 22 | 17 | 17 | 17 | 17 | 23 | 17 | 17 | 17 | 17 | 23 | 17 | 17 |  |  | 20 | 17 | 17 | 17 |  | 22 | 16 | 16 | 16 | 16 | 22 | 17 |  |  |  | 17 | 17 | 17 |  |  | 20 | 17 | 17 | 17 |  | 22 | 17 | 17 | 17 | 17 | 23 | 17 |  |  |  | 17 | 17 | 17 |  |  | 20 | 17 | 17 |  |  | 20 | 17 | 17 | 17 |  | 22 | 17 | 17 | 17 |  | 22 | 17 | 17 | 17 |  | 22 | 17 | 17 | 17 | 17 | 23 | 17 | 17 | 17 | 17 | 23 | 17 | 17 | 17 | 17 | 23 | 17 | 17 | 17 | 17 | 23 | 17 | 17 |  |  | 20 | 17 | 17 |  |  | 20 | 14 | 14 | 14 |  | 19 | 17 | 17 | 17 |  | 22 | 17 | 17 | 17 |  | 22 | 12 | 12 | 12 | 12 | 18 | 15 | 15 | 15 | 15 | 21 | 17 | 17 | 17 | 17 | 23 | 17 | 17 | 17 | 17 | 23 | 17 | 17 |  |  | 20 | 17 | 17 | 17 |  | 22 | 15 | 15 | 15 | 15 | 21 | 17 |  |  |  | 17 | 17 | 17 |  |  | 20 | 17 | 17 |  |  | 20 | 17 | 17 | 17 |  | 22 | 17 | 17 | 17 |  | 22 | 17 | 17 | 17 |  | 22 | 17 | 17 | 17 | 17 | 23 | 17 | 17 | 17 | 17 | 23 | 17 | 17 | 17 | 17 | 23 | 17 | 17 | 17 | 17 | 23 | 17 | 17 |  |  | 20 | 17 | 17 |  |  | 20 | 14 | 14 | 14 |  | 19 | 17 | 17 | 17 |  | 22 | 17 | 17 | 17 |  | 22 | 12 | 12 | 12 | 12 | 18 | 15 | 15 | 15 | 15 | 21 | 17 | 17 | 17 | 17 | 23 | 17 | 17 | 17 | 17 | 23 | 17 | 17 |  |  | 20 | 17 | 17 | 17 |  | 22 | 15 | 15 | 15 | 15 | 21 | -99 |  |  |  | -99 | -99 | -99 |  |  | -96 | -99 | -99 | -99 |  | -94 | -99 | -99 | -99 | -99 | -93 | -99 |  |  |  | -99 | -99 | -99 |  |  | -96 | -99 | -99 |  |  | -96 | -99 | -99 | -99 |  | -94 | -99 | -99 | -99 |  | -94 | -99 | -99 | -99 |  | -94 | -99 | -99 | -99 | -99 | -93 | -99 | -99 | -99 | -99 | -93 | -99 | -99 | -99 | -99 | -93 | -99 | -99 | -99 | -99 | -93 | -99 | -99 |  |  | -96 | -99 | -99 |  |  | -96 | -99 | -99 | -99 |  | -94 | -99 | -99 | -99 |  | -94 | -99 | -99 | -99 |  | -94 | -99 | -99 | -99 | -99 | -93 | -99 | -99 | -99 | -99 | -93 | -99 | -99 | -99 | -99 | -93 | -99 | -99 | -99 | -99 | -93 | -99 | -99 |  |  | -96 | -99 | -99 | -99 |  | -94 | -99 | -99 | -99 | -99 | -93 | -99 |  |  |  | -99 | -99 | -99 |  |  | -96 | -99 | -99 |  |  | -96 | -99 | -99 | -99 |  | -94 | -99 | -99 | -99 |  | -94 | -99 | -99 | -99 |  | -94 | -99 | -99 | -99 | -99 | -93 | -99 | -99 | -99 | -99 | -93 | -99 | -99 | -99 | -99 | -93 | -99 | -99 | -99 | -99 | -93 | -99 | -99 |  |  | -96 | -99 | -99 |  |  | -96 | -99 | -99 | -99 |  | -94 | -99 | -99 | -99 |  | -94 | -99 | -99 | -99 |  | -94 | -99 | -99 | -99 | -99 | -93 | -99 | -99 | -99 | -99 | -93 | -99 | -99 | -99 | -99 | -93 | -99 | -99 | -99 | -99 | -93 | -99 | -99 |  |  | -96 | -99 | -99 | -99 |  | -94 | -99 | -99 | -99 | -99 | -93 | -99 |  |  |  | -99 | -99 | -99 |  |  | -96 | -99 | -99 | -99 |  | -94 | -99 | -99 | -99 | -99 | -93 | -99 |  |  |  | -99 | -99 | -99 |  |  | -96 | -99 | -99 |  |  | -96 | -99 | -99 | -99 |  | -94 | -99 | -99 | -99 |  | -94 | -99 | -99 | -99 |  | -94 | -99 | -99 | -99 | -99 | -93 | -99 | -99 | -99 | -99 | -93 | -99 | -99 | -99 | -99 | -93 | -99 | -99 | -99 | -99 | -93 | -99 | -99 |  |  | -96 | -99 | -99 |  |  | -96 | -99 | -99 | -99 |  | -94 | -99 | -99 | -99 |  | -94 | -99 | -99 | -99 |  | -94 | -99 | -99 | -99 | -99 | -93 | -99 | -99 | -99 | -99 | -93 | -99 | -99 | -99 | -99 | -93 | -99 | -99 | -99 | -99 | -93 | -99 | -99 |  |  | -96 | -99 | -99 | -99 |  | -94 | -99 | -99 | -99 | -99 | -93 | -99 |  |  |  | -99 | -99 | -99 |  |  | -96 | -99 | -99 |  |  | -96 | -99 | -99 | -99 |  | -94 | -99 | -99 | -99 |  | -94 | -99 | -99 | -99 |  | -94 | -99 | -99 | -99 | -99 | -93 | -99 | -99 | -99 | -99 | -93 | -99 | -99 | -99 | -99 | -93 | -99 | -99 | -99 | -99 | -93 | -99 | -99 |  |  | -96 | -99 | -99 |  |  | -96 | -99 | -99 | -99 |  | -94 | -99 | -99 | -99 |  | -94 | -99 | -99 | -99 |  | -94 | -99 | -99 | -99 | -99 | -93 | -99 | -99 | -99 | -99 | -93 | -99 | -99 | -99 | -99 | -93 | -99 | -99 | -99 | -99 | -93 | -99 | -99 |  |  | -96 | -99 | -99 | -99 |  | -94 | -99 | -99 | -99 | -99 | -93
| 5765 | 153 | 17 |  |  |  | 17 | 17 | 17 |  |  | 20 | 17 | 17 | 17 |  | 22 | 17 | 17 | 17 | 17 | 23 | 17 | 17 |  |  | 20 | 15 | 15 | 15 |  | 20 | 13 | 13 | 13 | 13 | 19 | 17 |  |  |  | 17 | 17 | 17 |  |  | 20 | 17 | 17 |  |  | 20 | 17 | 17 | 17 |  | 22 | 17 | 17 | 17 |  | 22 | 17 | 17 | 17 |  | 22 | 17 | 17 | 17 | 17 | 23 | 17 | 17 | 17 | 17 | 23 | 17 | 17 | 17 | 17 | 23 | 17 | 17 | 17 | 17 | 23 | 17 | 17 |  |  | 20 | 17 | 17 |  |  | 20 | 15 | 15 | 15 |  | 20 | 17 | 17 | 17 |  | 22 | 17 | 17 | 17 |  | 22 | 13 | 13 | 13 | 13 | 19 | 16 | 16 | 16 | 16 | 22 | 17 | 17 | 17 | 17 | 23 | 17 | 17 | 17 | 17 | 23 | 17 | 17 |  |  | 20 | 17 | 17 | 17 |  | 22 | 16 | 16 | 16 | 16 | 22 | 17 |  |  |  | 17 | 17 | 17 |  |  | 20 | 17 | 17 |  |  | 20 | 17 | 17 | 17 |  | 22 | 17 | 17 | 17 |  | 22 | 17 | 17 | 17 |  | 22 | 17 | 17 | 17 | 17 | 23 | 17 | 17 | 17 | 17 | 23 | 17 | 17 | 17 | 17 | 23 | 17 | 17 | 17 | 17 | 23 | 17 | 17 |  |  | 20 | 17 | 17 |  |  | 20 | 15 | 15 | 15 |  | 20 | 17 | 17 | 17 |  | 22 | 17 | 17 | 17 |  | 22 | 13 | 13 | 13 | 13 | 19 | 16 | 16 | 16 | 16 | 22 | 17 | 17 | 17 | 17 | 23 | 17 | 17 | 17 | 17 | 23 | 17 | 17 |  |  | 20 | 17 | 17 | 17 |  | 22 | 16 | 16 | 16 | 16 | 22 | 0 |  |  |  | 0 | 0 | 0 |  |  | 0 | 0 | 0 | 0 |  | 0 | 0 | 0 | 0 | 0 | 0 | 0 |  |  |  | 0 | 0 | 0 |  |  | 0 | 0 | 0 |  |  | 0 | 0 | 0 | 0 |  | 0 | 0 | 0 | 0 |  | 0 | 0 | 0 | 0 |  | 0 | 0 | 0 | 0 | 0 | 0 | 0 | 0 | 0 | 0 | 0 | 0 | 0 | 0 | 0 | 0 | 0 | 0 | 0 | 0 | 0 | 0 | 0 |  |  | 0 | 0 | 0 |  |  | 0 | 0 | 0 | 0 |  | 0 | 0 | 0 | 0 |  | 0 | 0 | 0 | 0 |  | 0 | 0 | 0 | 0 | 0 | 0 | 0 | 0 | 0 | 0 | 0 | 0 | 0 | 0 | 0 | 0 | 0 | 0 | 0 | 0 | 0 | 0 | 0 |  |  | 0 | 0 | 0 | 0 |  | 0 | 0 | 0 | 0 | 0 | 0 | 0 |  |  |  | 0 | 0 | 0 |  |  | 0 | 0 | 0 |  |  | 0 | 0 | 0 | 0 |  | 0 | 0 | 0 | 0 |  | 0 | 0 | 0 | 0 |  | 0 | 0 | 0 | 0 | 0 | 0 | 0 | 0 | 0 | 0 | 0 | 0 | 0 | 0 | 0 | 0 | 0 | 0 | 0 | 0 | 0 | 0 | 0 |  |  | 0 | 0 | 0 |  |  | 0 | 0 | 0 | 0 |  | 0 | 0 | 0 | 0 |  | 0 | 0 | 0 | 0 |  | 0 | 0 | 0 | 0 | 0 | 0 | 0 | 0 | 0 | 0 | 0 | 0 | 0 | 0 | 0 | 0 | 0 | 0 | 0 | 0 | 0 | 0 | 0 |  |  | 0 | 0 | 0 | 0 |  | 0 | 0 | 0 | 0 | 0 | 0 | 0 |  |  |  | 0 | 0 | 0 |  |  | 0 | 0 | 0 | 0 |  | 0 | 0 | 0 | 0 | 0 | 0 | 0 |  |  |  | 0 | 0 | 0 |  |  | 0 | 0 | 0 |  |  | 0 | 0 | 0 | 0 |  | 0 | 0 | 0 | 0 |  | 0 | 0 | 0 | 0 |  | 0 | 0 | 0 | 0 | 0 | 0 | 0 | 0 | 0 | 0 | 0 | 0 | 0 | 0 | 0 | 0 | 0 | 0 | 0 | 0 | 0 | 0 | 0 |  |  | 0 | 0 | 0 |  |  | 0 | 0 | 0 | 0 |  | 0 | 0 | 0 | 0 |  | 0 | 0 | 0 | 0 |  | 0 | 0 | 0 | 0 | 0 | 0 | 0 | 0 | 0 | 0 | 0 | 0 | 0 | 0 | 0 | 0 | 0 | 0 | 0 | 0 | 0 | 0 | 0 |  |  | 0 | 0 | 0 | 0 |  | 0 | 0 | 0 | 0 | 0 | 0 | 0 |  |  |  | 0 | 0 | 0 |  |  | 0 | 0 | 0 |  |  | 0 | 0 | 0 | 0 |  | 0 | 0 | 0 | 0 |  | 0 | 0 | 0 | 0 |  | 0 | 0 | 0 | 0 | 0 | 0 | 0 | 0 | 0 | 0 | 0 | 0 | 0 | 0 | 0 | 0 | 0 | 0 | 0 | 0 | 0 | 0 | 0 |  |  | 0 | 0 | 0 |  |  | 0 | 0 | 0 | 0 |  | 0 | 0 | 0 | 0 |  | 0 | 0 | 0 | 0 |  | 0 | 0 | 0 | 0 | 0 | 0 | 0 | 0 | 0 | 0 | 0 | 0 | 0 | 0 | 0 | 0 | 0 | 0 | 0 | 0 | 0 | 0 | 0 |  |  | 0 | 0 | 0 | 0 |  | 0 | 0 | 0 | 0 | 0 | 0 | -99 |  |  |  | -99 | -99 | -99 |  |  | -96 | -99 | -99 | -99 |  | -94 | -99 | -99 | -99 | -99 | -93 | -99 |  |  |  | -99 | -99 | -99 |  |  | -96 | -99 | -99 |  |  | -96 | -99 | -99 | -99 |  | -94 | -99 | -99 | -99 |  | -94 | -99 | -99 | -99 |  | -94 | -99 | -99 | -99 | -99 | -93 | -99 | -99 | -99 | -99 | -93 | -99 | -99 | -99 | -99 | -93 | -99 | -99 | -99 | -99 | -93 | -99 | -99 |  |  | -96 | -99 | -99 |  |  | -96 | -99 | -99 | -99 |  | -94 | -99 | -99 | -99 |  | -94 | -99 | -99 | -99 |  | -94 | -99 | -99 | -99 | -99 | -93 | -99 | -99 | -99 | -99 | -93 | -99 | -99 | -99 | -99 | -93 | -99 | -99 | -99 | -99 | -93 | -99 | -99 |  |  | -96 | -99 | -99 | -99 |  | -94 | -99 | -99 | -99 | -99 | -93 | -99 |  |  |  | -99 | -99 | -99 |  |  | -96 | -99 | -99 |  |  | -96 | -99 | -99 | -99 |  | -94 | -99 | -99 | -99 |  | -94 | -99 | -99 | -99 |  | -94 | -99 | -99 | -99 | -99 | -93 | -99 | -99 | -99 | -99 | -93 | -99 | -99 | -99 | -99 | -93 | -99 | -99 | -99 | -99 | -93 | -99 | -99 |  |  | -96 | -99 | -99 |  |  | -96 | -99 | -99 | -99 |  | -94 | -99 | -99 | -99 |  | -94 | -99 | -99 | -99 |  | -94 | -99 | -99 | -99 | -99 | -93 | -99 | -99 | -99 | -99 | -93 | -99 | -99 | -99 | -99 | -93 | -99 | -99 | -99 | -99 | -93 | -99 | -99 |  |  | -96 | -99 | -99 | -99 |  | -94 | -99 | -99 | -99 | -99 | -93
| 5785 | 157 | 17 |  |  |  | 17 | 17 | 17 |  |  | 20 | 17 | 17 | 17 |  | 22 | 17 | 17 | 17 | 17 | 23 | 17 | 17 |  |  | 20 | 15 | 15 | 15 |  | 20 | 13 | 13 | 13 | 13 | 19 | 17 |  |  |  | 17 | 17 | 17 |  |  | 20 | 17 | 17 |  |  | 20 | 17 | 17 | 17 |  | 22 | 17 | 17 | 17 |  | 22 | 17 | 17 | 17 |  | 22 | 17 | 17 | 17 | 17 | 23 | 17 | 17 | 17 | 17 | 23 | 17 | 17 | 17 | 17 | 23 | 17 | 17 | 17 | 17 | 23 | 17 | 17 |  |  | 20 | 17 | 17 |  |  | 20 | 15 | 15 | 15 |  | 20 | 17 | 17 | 17 |  | 22 | 17 | 17 | 17 |  | 22 | 13 | 13 | 13 | 13 | 19 | 16 | 16 | 16 | 16 | 22 | 17 | 17 | 17 | 17 | 23 | 17 | 17 | 17 | 17 | 23 | 17 | 17 |  |  | 20 | 17 | 17 | 17 |  | 22 | 16 | 16 | 16 | 16 | 22 | 17 |  |  |  | 17 | 17 | 17 |  |  | 20 | 17 | 17 |  |  | 20 | 17 | 17 | 17 |  | 22 | 17 | 17 | 17 |  | 22 | 17 | 17 | 17 |  | 22 | 17 | 17 | 17 | 17 | 23 | 17 | 17 | 17 | 17 | 23 | 17 | 17 | 17 | 17 | 23 | 17 | 17 | 17 | 17 | 23 | 17 | 17 |  |  | 20 | 17 | 17 |  |  | 20 | 15 | 15 | 15 |  | 20 | 17 | 17 | 17 |  | 22 | 17 | 17 | 17 |  | 22 | 13 | 13 | 13 | 13 | 19 | 16 | 16 | 16 | 16 | 22 | 17 | 17 | 17 | 17 | 23 | 17 | 17 | 17 | 17 | 23 | 17 | 17 |  |  | 20 | 17 | 17 | 17 |  | 22 | 16 | 16 | 16 | 16 | 22 | 17 |  |  |  | 17 | 17 | 17 |  |  | 20 | 17 | 17 | 17 |  | 22 | 17 | 17 | 17 | 17 | 23 | 17 |  |  |  | 17 | 17 | 17 |  |  | 20 | 17 | 17 |  |  | 20 | 17 | 17 | 17 |  | 22 | 17 | 17 | 17 |  | 22 | 17 | 17 | 17 |  | 22 | 17 | 17 | 17 | 17 | 23 | 17 | 17 | 17 | 17 | 23 | 17 | 17 | 17 | 17 | 23 | 17 | 17 | 17 | 17 | 23 | 17 | 17 |  |  | 20 | 17 | 17 |  |  | 20 | 14 | 14 | 14 |  | 19 | 17 | 17 | 17 |  | 22 | 17 | 17 | 17 |  | 22 | 12 | 12 | 12 | 12 | 18 | 15 | 15 | 15 | 15 | 21 | 17 | 17 | 17 | 17 | 23 | 17 | 17 | 17 | 17 | 23 | 17 | 17 |  |  | 20 | 17 | 17 | 17 |  | 22 | 15 | 15 | 15 | 15 | 21 | 17 |  |  |  | 17 | 17 | 17 |  |  | 20 | 17 | 17 |  |  | 20 | 17 | 17 | 17 |  | 22 | 17 | 17 | 17 |  | 22 | 17 | 17 | 17 |  | 22 | 17 | 17 | 17 | 17 | 23 | 17 | 17 | 17 | 17 | 23 | 17 | 17 | 17 | 17 | 23 | 17 | 17 | 17 | 17 | 23 | 17 | 17 |  |  | 20 | 17 | 17 |  |  | 20 | 14 | 14 | 14 |  | 19 | 17 | 17 | 17 |  | 22 | 17 | 17 | 17 |  | 22 | 12 | 12 | 12 | 12 | 18 | 15 | 15 | 15 | 15 | 21 | 17 | 17 | 17 | 17 | 23 | 17 | 17 | 17 | 17 | 23 | 17 | 17 |  |  | 20 | 17 | 17 | 17 |  | 22 | 15 | 15 | 15 | 15 | 21 | 0 |  |  |  | 0 | 0 | 0 |  |  | 0 | 0 | 0 | 0 |  | 0 | 0 | 0 | 0 | 0 | 0 | 0 |  |  |  | 0 | 0 | 0 |  |  | 0 | 0 | 0 |  |  | 0 | 0 | 0 | 0 |  | 0 | 0 | 0 | 0 |  | 0 | 0 | 0 | 0 |  | 0 | 0 | 0 | 0 | 0 | 0 | 0 | 0 | 0 | 0 | 0 | 0 | 0 | 0 | 0 | 0 | 0 | 0 | 0 | 0 | 0 | 0 | 0 |  |  | 0 | 0 | 0 |  |  | 0 | 0 | 0 | 0 |  | 0 | 0 | 0 | 0 |  | 0 | 0 | 0 | 0 |  | 0 | 0 | 0 | 0 | 0 | 0 | 0 | 0 | 0 | 0 | 0 | 0 | 0 | 0 | 0 | 0 | 0 | 0 | 0 | 0 | 0 | 0 | 0 |  |  | 0 | 0 | 0 | 0 |  | 0 | 0 | 0 | 0 | 0 | 0 | 0 |  |  |  | 0 | 0 | 0 |  |  | 0 | 0 | 0 |  |  | 0 | 0 | 0 | 0 |  | 0 | 0 | 0 | 0 |  | 0 | 0 | 0 | 0 |  | 0 | 0 | 0 | 0 | 0 | 0 | 0 | 0 | 0 | 0 | 0 | 0 | 0 | 0 | 0 | 0 | 0 | 0 | 0 | 0 | 0 | 0 | 0 |  |  | 0 | 0 | 0 |  |  | 0 | 0 | 0 | 0 |  | 0 | 0 | 0 | 0 |  | 0 | 0 | 0 | 0 |  | 0 | 0 | 0 | 0 | 0 | 0 | 0 | 0 | 0 | 0 | 0 | 0 | 0 | 0 | 0 | 0 | 0 | 0 | 0 | 0 | 0 | 0 | 0 |  |  | 0 | 0 | 0 | 0 |  | 0 | 0 | 0 | 0 | 0 | 0 | -99 |  |  |  | -99 | -99 | -99 |  |  | -96 | -99 | -99 | -99 |  | -94 | -99 | -99 | -99 | -99 | -93 | -99 |  |  |  | -99 | -99 | -99 |  |  | -96 | -99 | -99 |  |  | -96 | -99 | -99 | -99 |  | -94 | -99 | -99 | -99 |  | -94 | -99 | -99 | -99 |  | -94 | -99 | -99 | -99 | -99 | -93 | -99 | -99 | -99 | -99 | -93 | -99 | -99 | -99 | -99 | -93 | -99 | -99 | -99 | -99 | -93 | -99 | -99 |  |  | -96 | -99 | -99 |  |  | -96 | -99 | -99 | -99 |  | -94 | -99 | -99 | -99 |  | -94 | -99 | -99 | -99 |  | -94 | -99 | -99 | -99 | -99 | -93 | -99 | -99 | -99 | -99 | -93 | -99 | -99 | -99 | -99 | -93 | -99 | -99 | -99 | -99 | -93 | -99 | -99 |  |  | -96 | -99 | -99 | -99 |  | -94 | -99 | -99 | -99 | -99 | -93 | -99 |  |  |  | -99 | -99 | -99 |  |  | -96 | -99 | -99 |  |  | -96 | -99 | -99 | -99 |  | -94 | -99 | -99 | -99 |  | -94 | -99 | -99 | -99 |  | -94 | -99 | -99 | -99 | -99 | -93 | -99 | -99 | -99 | -99 | -93 | -99 | -99 | -99 | -99 | -93 | -99 | -99 | -99 | -99 | -93 | -99 | -99 |  |  | -96 | -99 | -99 |  |  | -96 | -99 | -99 | -99 |  | -94 | -99 | -99 | -99 |  | -94 | -99 | -99 | -99 |  | -94 | -99 | -99 | -99 | -99 | -93 | -99 | -99 | -99 | -99 | -93 | -99 | -99 | -99 | -99 | -93 | -99 | -99 | -99 | -99 | -93 | -99 | -99 |  |  | -96 | -99 | -99 | -99 |  | -94 | -99 | -99 | -99 | -99 | -93
| 5805 | 161 | 17 |  |  |  | 17 | 17 | 17 |  |  | 20 | 17 | 17 | 17 |  | 22 | 17 | 17 | 17 | 17 | 23 | 17 | 17 |  |  | 20 | 15 | 15 | 15 |  | 20 | 13 | 13 | 13 | 13 | 19 | 17 |  |  |  | 17 | 17 | 17 |  |  | 20 | 17 | 17 |  |  | 20 | 17 | 17 | 17 |  | 22 | 17 | 17 | 17 |  | 22 | 17 | 17 | 17 |  | 22 | 17 | 17 | 17 | 17 | 23 | 17 | 17 | 17 | 17 | 23 | 17 | 17 | 17 | 17 | 23 | 17 | 17 | 17 | 17 | 23 | 17 | 17 |  |  | 20 | 17 | 17 |  |  | 20 | 15 | 15 | 15 |  | 20 | 17 | 17 | 17 |  | 22 | 17 | 17 | 17 |  | 22 | 13 | 13 | 13 | 13 | 19 | 16 | 16 | 16 | 16 | 22 | 17 | 17 | 17 | 17 | 23 | 17 | 17 | 17 | 17 | 23 | 17 | 17 |  |  | 20 | 17 | 17 | 17 |  | 22 | 16 | 16 | 16 | 16 | 22 | 17 |  |  |  | 17 | 17 | 17 |  |  | 20 | 17 | 17 |  |  | 20 | 17 | 17 | 17 |  | 22 | 17 | 17 | 17 |  | 22 | 17 | 17 | 17 |  | 22 | 17 | 17 | 17 | 17 | 23 | 17 | 17 | 17 | 17 | 23 | 17 | 17 | 17 | 17 | 23 | 17 | 17 | 17 | 17 | 23 | 17 | 17 |  |  | 20 | 17 | 17 |  |  | 20 | 15 | 15 | 15 |  | 20 | 17 | 17 | 17 |  | 22 | 17 | 17 | 17 |  | 22 | 13 | 13 | 13 | 13 | 19 | 16 | 16 | 16 | 16 | 22 | 17 | 17 | 17 | 17 | 23 | 17 | 17 | 17 | 17 | 23 | 17 | 17 |  |  | 20 | 17 | 17 | 17 |  | 22 | 16 | 16 | 16 | 16 | 22 | 0 |  |  |  | 0 | 0 | 0 |  |  | 0 | 0 | 0 | 0 |  | 0 | 0 | 0 | 0 | 0 | 0 | 0 |  |  |  | 0 | 0 | 0 |  |  | 0 | 0 | 0 |  |  | 0 | 0 | 0 | 0 |  | 0 | 0 | 0 | 0 |  | 0 | 0 | 0 | 0 |  | 0 | 0 | 0 | 0 | 0 | 0 | 0 | 0 | 0 | 0 | 0 | 0 | 0 | 0 | 0 | 0 | 0 | 0 | 0 | 0 | 0 | 0 | 0 |  |  | 0 | 0 | 0 |  |  | 0 | 0 | 0 | 0 |  | 0 | 0 | 0 | 0 |  | 0 | 0 | 0 | 0 |  | 0 | 0 | 0 | 0 | 0 | 0 | 0 | 0 | 0 | 0 | 0 | 0 | 0 | 0 | 0 | 0 | 0 | 0 | 0 | 0 | 0 | 0 | 0 |  |  | 0 | 0 | 0 | 0 |  | 0 | 0 | 0 | 0 | 0 | 0 | 0 |  |  |  | 0 | 0 | 0 |  |  | 0 | 0 | 0 |  |  | 0 | 0 | 0 | 0 |  | 0 | 0 | 0 | 0 |  | 0 | 0 | 0 | 0 |  | 0 | 0 | 0 | 0 | 0 | 0 | 0 | 0 | 0 | 0 | 0 | 0 | 0 | 0 | 0 | 0 | 0 | 0 | 0 | 0 | 0 | 0 | 0 |  |  | 0 | 0 | 0 |  |  | 0 | 0 | 0 | 0 |  | 0 | 0 | 0 | 0 |  | 0 | 0 | 0 | 0 |  | 0 | 0 | 0 | 0 | 0 | 0 | 0 | 0 | 0 | 0 | 0 | 0 | 0 | 0 | 0 | 0 | 0 | 0 | 0 | 0 | 0 | 0 | 0 |  |  | 0 | 0 | 0 | 0 |  | 0 | 0 | 0 | 0 | 0 | 0 | 0 |  |  |  | 0 | 0 | 0 |  |  | 0 | 0 | 0 | 0 |  | 0 | 0 | 0 | 0 | 0 | 0 | 0 |  |  |  | 0 | 0 | 0 |  |  | 0 | 0 | 0 |  |  | 0 | 0 | 0 | 0 |  | 0 | 0 | 0 | 0 |  | 0 | 0 | 0 | 0 |  | 0 | 0 | 0 | 0 | 0 | 0 | 0 | 0 | 0 | 0 | 0 | 0 | 0 | 0 | 0 | 0 | 0 | 0 | 0 | 0 | 0 | 0 | 0 |  |  | 0 | 0 | 0 |  |  | 0 | 0 | 0 | 0 |  | 0 | 0 | 0 | 0 |  | 0 | 0 | 0 | 0 |  | 0 | 0 | 0 | 0 | 0 | 0 | 0 | 0 | 0 | 0 | 0 | 0 | 0 | 0 | 0 | 0 | 0 | 0 | 0 | 0 | 0 | 0 | 0 |  |  | 0 | 0 | 0 | 0 |  | 0 | 0 | 0 | 0 | 0 | 0 | 0 |  |  |  | 0 | 0 | 0 |  |  | 0 | 0 | 0 |  |  | 0 | 0 | 0 | 0 |  | 0 | 0 | 0 | 0 |  | 0 | 0 | 0 | 0 |  | 0 | 0 | 0 | 0 | 0 | 0 | 0 | 0 | 0 | 0 | 0 | 0 | 0 | 0 | 0 | 0 | 0 | 0 | 0 | 0 | 0 | 0 | 0 |  |  | 0 | 0 | 0 |  |  | 0 | 0 | 0 | 0 |  | 0 | 0 | 0 | 0 |  | 0 | 0 | 0 | 0 |  | 0 | 0 | 0 | 0 | 0 | 0 | 0 | 0 | 0 | 0 | 0 | 0 | 0 | 0 | 0 | 0 | 0 | 0 | 0 | 0 | 0 | 0 | 0 |  |  | 0 | 0 | 0 | 0 |  | 0 | 0 | 0 | 0 | 0 | 0 | -99 |  |  |  | -99 | -99 | -99 |  |  | -96 | -99 | -99 | -99 |  | -94 | -99 | -99 | -99 | -99 | -93 | -99 |  |  |  | -99 | -99 | -99 |  |  | -96 | -99 | -99 |  |  | -96 | -99 | -99 | -99 |  | -94 | -99 | -99 | -99 |  | -94 | -99 | -99 | -99 |  | -94 | -99 | -99 | -99 | -99 | -93 | -99 | -99 | -99 | -99 | -93 | -99 | -99 | -99 | -99 | -93 | -99 | -99 | -99 | -99 | -93 | -99 | -99 |  |  | -96 | -99 | -99 |  |  | -96 | -99 | -99 | -99 |  | -94 | -99 | -99 | -99 |  | -94 | -99 | -99 | -99 |  | -94 | -99 | -99 | -99 | -99 | -93 | -99 | -99 | -99 | -99 | -93 | -99 | -99 | -99 | -99 | -93 | -99 | -99 | -99 | -99 | -93 | -99 | -99 |  |  | -96 | -99 | -99 | -99 |  | -94 | -99 | -99 | -99 | -99 | -93 | -99 |  |  |  | -99 | -99 | -99 |  |  | -96 | -99 | -99 |  |  | -96 | -99 | -99 | -99 |  | -94 | -99 | -99 | -99 |  | -94 | -99 | -99 | -99 |  | -94 | -99 | -99 | -99 | -99 | -93 | -99 | -99 | -99 | -99 | -93 | -99 | -99 | -99 | -99 | -93 | -99 | -99 | -99 | -99 | -93 | -99 | -99 |  |  | -96 | -99 | -99 |  |  | -96 | -99 | -99 | -99 |  | -94 | -99 | -99 | -99 |  | -94 | -99 | -99 | -99 |  | -94 | -99 | -99 | -99 | -99 | -93 | -99 | -99 | -99 | -99 | -93 | -99 | -99 | -99 | -99 | -93 | -99 | -99 | -99 | -99 | -93 | -99 | -99 |  |  | -96 | -99 | -99 | -99 |  | -94 | -99 | -99 | -99 | -99 | -93
5.8 ISM | 5825 | 165 | 17 |  |  |  | 17 | 17 | 17 |  |  | 20 | 17 | 17 | 17 |  | 22 | 17 | 17 | 17 | 17 | 23 | 17 | 17 |  |  | 20 | 15 | 15 | 15 |  | 20 | 13 | 13 | 13 | 13 | 19 | 17 |  |  |  | 17 | 17 | 17 |  |  | 20 | 17 | 17 |  |  | 20 | 17 | 17 | 17 |  | 22 | 17 | 17 | 17 |  | 22 | 17 | 17 | 17 |  | 22 | 17 | 17 | 17 | 17 | 23 | 17 | 17 | 17 | 17 | 23 | 17 | 17 | 17 | 17 | 23 | 17 | 17 | 17 | 17 | 23 | 17 | 17 |  |  | 20 | 17 | 17 |  |  | 20 | 15 | 15 | 15 |  | 20 | 17 | 17 | 17 |  | 22 | 17 | 17 | 17 |  | 22 | 13 | 13 | 13 | 13 | 19 | 16 | 16 | 16 | 16 | 22 | 17 | 17 | 17 | 17 | 23 | 17 | 17 | 17 | 17 | 23 | 17 | 17 |  |  | 20 | 17 | 17 | 17 |  | 22 | 16 | 16 | 16 | 16 | 22 | 17 |  |  |  | 17 | 17 | 17 |  |  | 20 | 17 | 17 |  |  | 20 | 17 | 17 | 17 |  | 22 | 17 | 17 | 17 |  | 22 | 17 | 17 | 17 |  | 22 | 17 | 17 | 17 | 17 | 23 | 17 | 17 | 17 | 17 | 23 | 17 | 17 | 17 | 17 | 23 | 17 | 17 | 17 | 17 | 23 | 17 | 17 |  |  | 20 | 17 | 17 |  |  | 20 | 15 | 15 | 15 |  | 20 | 17 | 17 | 17 |  | 22 | 17 | 17 | 17 |  | 22 | 13 | 13 | 13 | 13 | 19 | 16 | 16 | 16 | 16 | 22 | 17 | 17 | 17 | 17 | 23 | 17 | 17 | 17 | 17 | 23 | 17 | 17 |  |  | 20 | 17 | 17 | 17 |  | 22 | 16 | 16 | 16 | 16 | 22 | -99 |  |  |  | -99 | -99 | -99 |  |  | -96 | -99 | -99 | -99 |  | -94 | -99 | -99 | -99 | -99 | -93 | -99 |  |  |  | -99 | -99 | -99 |  |  | -96 | -99 | -99 |  |  | -96 | -99 | -99 | -99 |  | -94 | -99 | -99 | -99 |  | -94 | -99 | -99 | -99 |  | -94 | -99 | -99 | -99 | -99 | -93 | -99 | -99 | -99 | -99 | -93 | -99 | -99 | -99 | -99 | -93 | -99 | -99 | -99 | -99 | -93 | -99 | -99 |  |  | -96 | -99 | -99 |  |  | -96 | -99 | -99 | -99 |  | -94 | -99 | -99 | -99 |  | -94 | -99 | -99 | -99 |  | -94 | -99 | -99 | -99 | -99 | -93 | -99 | -99 | -99 | -99 | -93 | -99 | -99 | -99 | -99 | -93 | -99 | -99 | -99 | -99 | -93 | -99 | -99 |  |  | -96 | -99 | -99 | -99 |  | -94 | -99 | -99 | -99 | -99 | -93 | -99 |  |  |  | -99 | -99 | -99 |  |  | -96 | -99 | -99 |  |  | -96 | -99 | -99 | -99 |  | -94 | -99 | -99 | -99 |  | -94 | -99 | -99 | -99 |  | -94 | -99 | -99 | -99 | -99 | -93 | -99 | -99 | -99 | -99 | -93 | -99 | -99 | -99 | -99 | -93 | -99 | -99 | -99 | -99 | -93 | -99 | -99 |  |  | -96 | -99 | -99 |  |  | -96 | -99 | -99 | -99 |  | -94 | -99 | -99 | -99 |  | -94 | -99 | -99 | -99 |  | -94 | -99 | -99 | -99 | -99 | -93 | -99 | -99 | -99 | -99 | -93 | -99 | -99 | -99 | -99 | -93 | -99 | -99 | -99 | -99 | -93 | -99 | -99 |  |  | -96 | -99 | -99 | -99 |  | -94 | -99 | -99 | -99 | -99 | -93 | -99 |  |  |  | -99 | -99 | -99 |  |  | -96 | -99 | -99 | -99 |  | -94 | -99 | -99 | -99 | -99 | -93 | -99 |  |  |  | -99 | -99 | -99 |  |  | -96 | -99 | -99 |  |  | -96 | -99 | -99 | -99 |  | -94 | -99 | -99 | -99 |  | -94 | -99 | -99 | -99 |  | -94 | -99 | -99 | -99 | -99 | -93 | -99 | -99 | -99 | -99 | -93 | -99 | -99 | -99 | -99 | -93 | -99 | -99 | -99 | -99 | -93 | -99 | -99 |  |  | -96 | -99 | -99 |  |  | -96 | -99 | -99 | -99 |  | -94 | -99 | -99 | -99 |  | -94 | -99 | -99 | -99 |  | -94 | -99 | -99 | -99 | -99 | -93 | -99 | -99 | -99 | -99 | -93 | -99 | -99 | -99 | -99 | -93 | -99 | -99 | -99 | -99 | -93 | -99 | -99 |  |  | -96 | -99 | -99 | -99 |  | -94 | -99 | -99 | -99 | -99 | -93 | -99 |  |  |  | -99 | -99 | -99 |  |  | -96 | -99 | -99 |  |  | -96 | -99 | -99 | -99 |  | -94 | -99 | -99 | -99 |  | -94 | -99 | -99 | -99 |  | -94 | -99 | -99 | -99 | -99 | -93 | -99 | -99 | -99 | -99 | -93 | -99 | -99 | -99 | -99 | -93 | -99 | -99 | -99 | -99 | -93 | -99 | -99 |  |  | -96 | -99 | -99 |  |  | -96 | -99 | -99 | -99 |  | -94 | -99 | -99 | -99 |  | -94 | -99 | -99 | -99 |  | -94 | -99 | -99 | -99 | -99 | -93 | -99 | -99 | -99 | -99 | -93 | -99 | -99 | -99 | -99 | -93 | -99 | -99 | -99 | -99 | -93 | -99 | -99 |  |  | -96 | -99 | -99 | -99 |  | -94 | -99 | -99 | -99 | -99 | -93 | -99 |  |  |  | -99 | -99 | -99 |  |  | -96 | -99 | -99 | -99 |  | -94 | -99 | -99 | -99 | -99 | -93 | -99 |  |  |  | -99 | -99 | -99 |  |  | -96 | -99 | -99 |  |  | -96 | -99 | -99 | -99 |  | -94 | -99 | -99 | -99 |  | -94 | -99 | -99 | -99 |  | -94 | -99 | -99 | -99 | -99 | -93 | -99 | -99 | -99 | -99 | -93 | -99 | -99 | -99 | -99 | -93 | -99 | -99 | -99 | -99 | -93 | -99 | -99 |  |  | -96 | -99 | -99 |  |  | -96 | -99 | -99 | -99 |  | -94 | -99 | -99 | -99 |  | -94 | -99 | -99 | -99 |  | -94 | -99 | -99 | -99 | -99 | -93 | -99 | -99 | -99 | -99 | -93 | -99 | -99 | -99 | -99 | -93 | -99 | -99 | -99 | -99 | -93 | -99 | -99 |  |  | -96 | -99 | -99 | -99 |  | -94 | -99 | -99 | -99 | -99 | -93 | -99 |  |  |  | -99 | -99 | -99 |  |  | -96 | -99 | -99 |  |  | -96 | -99 | -99 | -99 |  | -94 | -99 | -99 | -99 |  | -94 | -99 | -99 | -99 |  | -94 | -99 | -99 | -99 | -99 | -93 | -99 | -99 | -99 | -99 | -93 | -99 | -99 | -99 | -99 | -93 | -99 | -99 | -99 | -99 | -93 | -99 | -99 |  |  | -96 | -99 | -99 |  |  | -96 | -99 | -99 | -99 |  | -94 | -99 | -99 | -99 |  | -94 | -99 | -99 | -99 |  | -94 | -99 | -99 | -99 | -99 | -93 | -99 | -99 | -99 | -99 | -93 | -99 | -99 | -99 | -99 | -93 | -99 | -99 | -99 | -99 | -93 | -99 | -99 |  |  | -96 | -99 | -99 | -99 |  | -94 | -99 | -99 | -99 | -99 | -93
| 5845 | 169 | -99 |  |  |  | -99 | -99 | -99 |  |  | -96 | -99 | -99 | -99 |  | -94 | -99 | -99 | -99 | -99 | -93 | -99 | -99 |  |  | -96 | -99 | -99 | -99 |  | -94 | -99 | -99 | -99 | -99 | -93 | -99 |  |  |  | -99 | -99 | -99 |  |  | -96 | -99 | -99 |  |  | -96 | -99 | -99 | -99 |  | -94 | -99 | -99 | -99 |  | -94 | -99 | -99 | -99 |  | -94 | -99 | -99 | -99 | -99 | -93 | -99 | -99 | -99 | -99 | -93 | -99 | -99 | -99 | -99 | -93 | -99 | -99 | -99 | -99 | -93 | -99 | -99 |  |  | -96 | -99 | -99 |  |  | -96 | -99 | -99 | -99 |  | -94 | -99 | -99 | -99 |  | -94 | -99 | -99 | -99 |  | -94 | -99 | -99 | -99 | -99 | -93 | -99 | -99 | -99 | -99 | -93 | -99 | -99 | -99 | -99 | -93 | -99 | -99 | -99 | -99 | -93 | -99 | -99 |  |  | -96 | -99 | -99 | -99 |  | -94 | -99 | -99 | -99 | -99 | -93 | -99 |  |  |  | -99 | -99 | -99 |  |  | -96 | -99 | -99 |  |  | -96 | -99 | -99 | -99 |  | -94 | -99 | -99 | -99 |  | -94 | -99 | -99 | -99 |  | -94 | -99 | -99 | -99 | -99 | -93 | -99 | -99 | -99 | -99 | -93 | -99 | -99 | -99 | -99 | -93 | -99 | -99 | -99 | -99 | -93 | -99 | -99 |  |  | -96 | -99 | -99 |  |  | -96 | -99 | -99 | -99 |  | -94 | -99 | -99 | -99 |  | -94 | -99 | -99 | -99 |  | -94 | -99 | -99 | -99 | -99 | -93 | -99 | -99 | -99 | -99 | -93 | -99 | -99 | -99 | -99 | -93 | -99 | -99 | -99 | -99 | -93 | -99 | -99 |  |  | -96 | -99 | -99 | -99 |  | -94 | -99 | -99 | -99 | -99 | -93 | -99 |  |  |  | -99 | -99 | -99 |  |  | -96 | -99 | -99 | -99 |  | -94 | -99 | -99 | -99 | -99 | -93 | -99 |  |  |  | -99 | -99 | -99 |  |  | -96 | -99 | -99 |  |  | -96 | -99 | -99 | -99 |  | -94 | -99 | -99 | -99 |  | -94 | -99 | -99 | -99 |  | -94 | -99 | -99 | -99 | -99 | -93 | -99 | -99 | -99 | -99 | -93 | -99 | -99 | -99 | -99 | -93 | -99 | -99 | -99 | -99 | -93 | -99 | -99 |  |  | -96 | -99 | -99 |  |  | -96 | -99 | -99 | -99 |  | -94 | -99 | -99 | -99 |  | -94 | -99 | -99 | -99 |  | -94 | -99 | -99 | -99 | -99 | -93 | -99 | -99 | -99 | -99 | -93 | -99 | -99 | -99 | -99 | -93 | -99 | -99 | -99 | -99 | -93 | -99 | -99 |  |  | -96 | -99 | -99 | -99 |  | -94 | -99 | -99 | -99 | -99 | -93 | -99 |  |  |  | -99 | -99 | -99 |  |  | -96 | -99 | -99 |  |  | -96 | -99 | -99 | -99 |  | -94 | -99 | -99 | -99 |  | -94 | -99 | -99 | -99 |  | -94 | -99 | -99 | -99 | -99 | -93 | -99 | -99 | -99 | -99 | -93 | -99 | -99 | -99 | -99 | -93 | -99 | -99 | -99 | -99 | -93 | -99 | -99 |  |  | -96 | -99 | -99 |  |  | -96 | -99 | -99 | -99 |  | -94 | -99 | -99 | -99 |  | -94 | -99 | -99 | -99 |  | -94 | -99 | -99 | -99 | -99 | -93 | -99 | -99 | -99 | -99 | -93 | -99 | -99 | -99 | -99 | -93 | -99 | -99 | -99 | -99 | -93 | -99 | -99 |  |  | -96 | -99 | -99 | -99 |  | -94 | -99 | -99 | -99 | -99 | -93 | -99 |  |  |  | -99 | -99 | -99 |  |  | -96 | -99 | -99 | -99 |  | -94 | -99 | -99 | -99 | -99 | -93 | -99 |  |  |  | -99 | -99 | -99 |  |  | -96 | -99 | -99 |  |  | -96 | -99 | -99 | -99 |  | -94 | -99 | -99 | -99 |  | -94 | -99 | -99 | -99 |  | -94 | -99 | -99 | -99 | -99 | -93 | -99 | -99 | -99 | -99 | -93 | -99 | -99 | -99 | -99 | -93 | -99 | -99 | -99 | -99 | -93 | -99 | -99 |  |  | -96 | -99 | -99 |  |  | -96 | -99 | -99 | -99 |  | -94 | -99 | -99 | -99 |  | -94 | -99 | -99 | -99 |  | -94 | -99 | -99 | -99 | -99 | -93 | -99 | -99 | -99 | -99 | -93 | -99 | -99 | -99 | -99 | -93 | -99 | -99 | -99 | -99 | -93 | -99 | -99 |  |  | -96 | -99 | -99 | -99 |  | -94 | -99 | -99 | -99 | -99 | -93 | -99 |  |  |  | -99 | -99 | -99 |  |  | -96 | -99 | -99 |  |  | -96 | -99 | -99 | -99 |  | -94 | -99 | -99 | -99 |  | -94 | -99 | -99 | -99 |  | -94 | -99 | -99 | -99 | -99 | -93 | -99 | -99 | -99 | -99 | -93 | -99 | -99 | -99 | -99 | -93 | -99 | -99 | -99 | -99 | -93 | -99 | -99 |  |  | -96 | -99 | -99 |  |  | -96 | -99 | -99 | -99 |  | -94 | -99 | -99 | -99 |  | -94 | -99 | -99 | -99 |  | -94 | -99 | -99 | -99 | -99 | -93 | -99 | -99 | -99 | -99 | -93 | -99 | -99 | -99 | -99 | -93 | -99 | -99 | -99 | -99 | -93 | -99 | -99 |  |  | -96 | -99 | -99 | -99 |  | -94 | -99 | -99 | -99 | -99 | -93 | -99 |  |  |  | -99 | -99 | -99 |  |  | -96 | -99 | -99 | -99 |  | -94 | -99 | -99 | -99 | -99 | -93 | -99 |  |  |  | -99 | -99 | -99 |  |  | -96 | -99 | -99 |  |  | -96 | -99 | -99 | -99 |  | -94 | -99 | -99 | -99 |  | -94 | -99 | -99 | -99 |  | -94 | -99 | -99 | -99 | -99 | -93 | -99 | -99 | -99 | -99 | -93 | -99 | -99 | -99 | -99 | -93 | -99 | -99 | -99 | -99 | -93 | -99 | -99 |  |  | -96 | -99 | -99 |  |  | -96 | -99 | -99 | -99 |  | -94 | -99 | -99 | -99 |  | -94 | -99 | -99 | -99 |  | -94 | -99 | -99 | -99 | -99 | -93 | -99 | -99 | -99 | -99 | -93 | -99 | -99 | -99 | -99 | -93 | -99 | -99 | -99 | -99 | -93 | -99 | -99 |  |  | -96 | -99 | -99 | -99 |  | -94 | -99 | -99 | -99 | -99 | -93 | -99 |  |  |  | -99 | -99 | -99 |  |  | -96 | -99 | -99 |  |  | -96 | -99 | -99 | -99 |  | -94 | -99 | -99 | -99 |  | -94 | -99 | -99 | -99 |  | -94 | -99 | -99 | -99 | -99 | -93 | -99 | -99 | -99 | -99 | -93 | -99 | -99 | -99 | -99 | -93 | -99 | -99 | -99 | -99 | -93 | -99 | -99 |  |  | -96 | -99 | -99 |  |  | -96 | -99 | -99 | -99 |  | -94 | -99 | -99 | -99 |  | -94 | -99 | -99 | -99 |  | -94 | -99 | -99 | -99 | -99 | -93 | -99 | -99 | -99 | -99 | -93 | -99 | -99 | -99 | -99 | -93 | -99 | -99 | -99 | -99 | -93 | -99 | -99 |  |  | -96 | -99 | -99 | -99 |  | -94 | -99 | -99 | -99 | -99 | -93
| 5865 | 173 | -99 |  |  |  | -99 | -99 | -99 |  |  | -96 | -99 | -99 | -99 |  | -94 | -99 | -99 | -99 | -99 | -93 | -99 | -99 |  |  | -96 | -99 | -99 | -99 |  | -94 | -99 | -99 | -99 | -99 | -93 | -99 |  |  |  | -99 | -99 | -99 |  |  | -96 | -99 | -99 |  |  | -96 | -99 | -99 | -99 |  | -94 | -99 | -99 | -99 |  | -94 | -99 | -99 | -99 |  | -94 | -99 | -99 | -99 | -99 | -93 | -99 | -99 | -99 | -99 | -93 | -99 | -99 | -99 | -99 | -93 | -99 | -99 | -99 | -99 | -93 | -99 | -99 |  |  | -96 | -99 | -99 |  |  | -96 | -99 | -99 | -99 |  | -94 | -99 | -99 | -99 |  | -94 | -99 | -99 | -99 |  | -94 | -99 | -99 | -99 | -99 | -93 | -99 | -99 | -99 | -99 | -93 | -99 | -99 | -99 | -99 | -93 | -99 | -99 | -99 | -99 | -93 | -99 | -99 |  |  | -96 | -99 | -99 | -99 |  | -94 | -99 | -99 | -99 | -99 | -93 | -99 |  |  |  | -99 | -99 | -99 |  |  | -96 | -99 | -99 |  |  | -96 | -99 | -99 | -99 |  | -94 | -99 | -99 | -99 |  | -94 | -99 | -99 | -99 |  | -94 | -99 | -99 | -99 | -99 | -93 | -99 | -99 | -99 | -99 | -93 | -99 | -99 | -99 | -99 | -93 | -99 | -99 | -99 | -99 | -93 | -99 | -99 |  |  | -96 | -99 | -99 |  |  | -96 | -99 | -99 | -99 |  | -94 | -99 | -99 | -99 |  | -94 | -99 | -99 | -99 |  | -94 | -99 | -99 | -99 | -99 | -93 | -99 | -99 | -99 | -99 | -93 | -99 | -99 | -99 | -99 | -93 | -99 | -99 | -99 | -99 | -93 | -99 | -99 |  |  | -96 | -99 | -99 | -99 |  | -94 | -99 | -99 | -99 | -99 | -93 | 0 |  |  |  | 0 | 0 | 0 |  |  | 0 | 0 | 0 | 0 |  | 0 | 0 | 0 | 0 | 0 | 0 | 0 |  |  |  | 0 | 0 | 0 |  |  | 0 | 0 | 0 |  |  | 0 | 0 | 0 | 0 |  | 0 | 0 | 0 | 0 |  | 0 | 0 | 0 | 0 |  | 0 | 0 | 0 | 0 | 0 | 0 | 0 | 0 | 0 | 0 | 0 | 0 | 0 | 0 | 0 | 0 | 0 | 0 | 0 | 0 | 0 | 0 | 0 |  |  | 0 | 0 | 0 |  |  | 0 | 0 | 0 | 0 |  | 0 | 0 | 0 | 0 |  | 0 | 0 | 0 | 0 |  | 0 | 0 | 0 | 0 | 0 | 0 | 0 | 0 | 0 | 0 | 0 | 0 | 0 | 0 | 0 | 0 | 0 | 0 | 0 | 0 | 0 | 0 | 0 |  |  | 0 | 0 | 0 | 0 |  | 0 | 0 | 0 | 0 | 0 | 0 | 0 |  |  |  | 0 | 0 | 0 |  |  | 0 | 0 | 0 |  |  | 0 | 0 | 0 | 0 |  | 0 | 0 | 0 | 0 |  | 0 | 0 | 0 | 0 |  | 0 | 0 | 0 | 0 | 0 | 0 | 0 | 0 | 0 | 0 | 0 | 0 | 0 | 0 | 0 | 0 | 0 | 0 | 0 | 0 | 0 | 0 | 0 |  |  | 0 | 0 | 0 |  |  | 0 | 0 | 0 | 0 |  | 0 | 0 | 0 | 0 |  | 0 | 0 | 0 | 0 |  | 0 | 0 | 0 | 0 | 0 | 0 | 0 | 0 | 0 | 0 | 0 | 0 | 0 | 0 | 0 | 0 | 0 | 0 | 0 | 0 | 0 | 0 | 0 |  |  | 0 | 0 | 0 | 0 |  | 0 | 0 | 0 | 0 | 0 | 0 | -99 |  |  |  | -99 | -99 | -99 |  |  | -96 | -99 | -99 | -99 |  | -94 | -99 | -99 | -99 | -99 | -93 | -99 |  |  |  | -99 | -99 | -99 |  |  | -96 | -99 | -99 |  |  | -96 | -99 | -99 | -99 |  | -94 | -99 | -99 | -99 |  | -94 | -99 | -99 | -99 |  | -94 | -99 | -99 | -99 | -99 | -93 | -99 | -99 | -99 | -99 | -93 | -99 | -99 | -99 | -99 | -93 | -99 | -99 | -99 | -99 | -93 | -99 | -99 |  |  | -96 | -99 | -99 |  |  | -96 | -99 | -99 | -99 |  | -94 | -99 | -99 | -99 |  | -94 | -99 | -99 | -99 |  | -94 | -99 | -99 | -99 | -99 | -93 | -99 | -99 | -99 | -99 | -93 | -99 | -99 | -99 | -99 | -93 | -99 | -99 | -99 | -99 | -93 | -99 | -99 |  |  | -96 | -99 | -99 | -99 |  | -94 | -99 | -99 | -99 | -99 | -93 | -99 |  |  |  | -99 | -99 | -99 |  |  | -96 | -99 | -99 |  |  | -96 | -99 | -99 | -99 |  | -94 | -99 | -99 | -99 |  | -94 | -99 | -99 | -99 |  | -94 | -99 | -99 | -99 | -99 | -93 | -99 | -99 | -99 | -99 | -93 | -99 | -99 | -99 | -99 | -93 | -99 | -99 | -99 | -99 | -93 | -99 | -99 |  |  | -96 | -99 | -99 |  |  | -96 | -99 | -99 | -99 |  | -94 | -99 | -99 | -99 |  | -94 | -99 | -99 | -99 |  | -94 | -99 | -99 | -99 | -99 | -93 | -99 | -99 | -99 | -99 | -93 | -99 | -99 | -99 | -99 | -93 | -99 | -99 | -99 | -99 | -93 | -99 | -99 |  |  | -96 | -99 | -99 | -99 |  | -94 | -99 | -99 | -99 | -99 | -93 | -99 |  |  |  | -99 | -99 | -99 |  |  | -96 | -99 | -99 | -99 |  | -94 | -99 | -99 | -99 | -99 | -93 | -99 |  |  |  | -99 | -99 | -99 |  |  | -96 | -99 | -99 |  |  | -96 | -99 | -99 | -99 |  | -94 | -99 | -99 | -99 |  | -94 | -99 | -99 | -99 |  | -94 | -99 | -99 | -99 | -99 | -93 | -99 | -99 | -99 | -99 | -93 | -99 | -99 | -99 | -99 | -93 | -99 | -99 | -99 | -99 | -93 | -99 | -99 |  |  | -96 | -99 | -99 |  |  | -96 | -99 | -99 | -99 |  | -94 | -99 | -99 | -99 |  | -94 | -99 | -99 | -99 |  | -94 | -99 | -99 | -99 | -99 | -93 | -99 | -99 | -99 | -99 | -93 | -99 | -99 | -99 | -99 | -93 | -99 | -99 | -99 | -99 | -93 | -99 | -99 |  |  | -96 | -99 | -99 | -99 |  | -94 | -99 | -99 | -99 | -99 | -93 | -99 |  |  |  | -99 | -99 | -99 |  |  | -96 | -99 | -99 |  |  | -96 | -99 | -99 | -99 |  | -94 | -99 | -99 | -99 |  | -94 | -99 | -99 | -99 |  | -94 | -99 | -99 | -99 | -99 | -93 | -99 | -99 | -99 | -99 | -93 | -99 | -99 | -99 | -99 | -93 | -99 | -99 | -99 | -99 | -93 | -99 | -99 |  |  | -96 | -99 | -99 |  |  | -96 | -99 | -99 | -99 |  | -94 | -99 | -99 | -99 |  | -94 | -99 | -99 | -99 |  | -94 | -99 | -99 | -99 | -99 | -93 | -99 | -99 | -99 | -99 | -93 | -99 | -99 | -99 | -99 | -93 | -99 | -99 | -99 | -99 | -93 | -99 | -99 |  |  | -96 | -99 | -99 | -99 |  | -94 | -99 | -99 | -99 | -99 | -93
Note on M8: Julian Land (julland): PSD
Note on R8: Julian Land (julland): PSD
Note on W8: Julian Land (julland): PSD
Note on AB8: Julian Land (julland): PSD
Note on AG8: Julian Land (julland): PSD
Note on AL8: Julian Land (julland):Power (Cold Temp)
Note on AL15: Julian Land (julland): PSD
Note on CY8: Julian Land (julland): PSD
Note on DN8: Julian Land (julland): Power (Cold temp)
Note on HE8: Julian Land (julland): PSD
Note on HT8: Julian Land (julland): Power (Cold temp)
Note on ABY8: Conducted Bandedge Average

## 5GHz -S
5 GHz Max Power (in dBm)
Regulatory Domain: -S, Antenna Gain: 5 dBi
DFS Channels Are In Italics |  |  | Non HT20 | [19 empty] | Non HT20 - Beam Form | [14 empty] | HT/VHT20 | [49 empty] | HT/VHT20 - Beam Form | [44 empty] | HT/VHT20 - STBC | [14 empty] | HE20 | [49 empty] | HE20 - Beam Form | [44 empty] | HE20 - STBC | [14 empty] | Non HT40 | [19 empty] | HT/VHT40 | [49 empty] | HT/VHT40 - Beam Form | [44 empty] | HT/VHT40 - STBC | [14 empty] | HE40 | [49 empty] | HE40 - Beam Form | [44 empty] | HE40 - STBC | [14 empty] | Non HT80 | [19 empty] | VHT80 | [49 empty] | VHT80 - Beam Form | [44 empty] | VHT80 - STBC | [14 empty] | HE80 | [49 empty] | HE80 - Beam Form | [44 empty] | HE80 - STBC | [14 empty] | Non HT160 | [19 empty] | VHT160 | [49 empty] | VHT160 - Beam Form | [44 empty] | VHT160 - STBC | [14 empty] | HE160 | [49 empty] | HE160 - Beam Form | [44 empty] | HE160 - STBC
|  |  | Single Antenna |  |  |  |  | Dual Antennas |  |  |  |  | Triple Antennas |  |  |  |  | Quad Antennas |  |  |  |  | Dual Antennas |  |  |  |  | Triple Antennas |  |  |  |  | Quad Antennas |  |  |  |  | Single Antenna |  |  |  |  | Dual Antennas |  |  |  |  | Dual Antennas |  |  |  |  | Triple Antennas |  |  |  |  | Triple Antennas |  |  |  |  | Triple Antennas |  |  |  |  | Quad Antennas |  |  |  |  | Quad Antennas |  |  |  |  | Quad Antennas |  |  |  |  | Quad Antennas |  |  |  |  | Dual Antennas |  |  |  |  | Dual Antennas |  |  |  |  | Triple Antennas |  |  |  |  | Triple Antennas |  |  |  |  | Triple Antennas |  |  |  |  | Quad Antennas |  |  |  |  | Quad Antennas |  |  |  |  | Quad Antennas |  |  |  |  | Quad Antennas |  |  |  |  | Dual Antennas |  |  |  |  | Triple Antennas |  |  |  |  | Quad Antennas |  |  |  |  | Single Antenna |  |  |  |  | Dual Antennas |  |  |  |  | Dual Antennas |  |  |  |  | Triple Antennas |  |  |  |  | Triple Antennas |  |  |  |  | Triple Antennas |  |  |  |  | Quad Antennas |  |  |  |  | Quad Antennas |  |  |  |  | Quad Antennas |  |  |  |  | Quad Antennas |  |  |  |  | Dual Antennas |  |  |  |  | Dual Antennas |  |  |  |  | Triple Antennas |  |  |  |  | Triple Antennas |  |  |  |  | Triple Antennas |  |  |  |  | Quad Antennas |  |  |  |  | Quad Antennas |  |  |  |  | Quad Antennas |  |  |  |  | Quad Antennas |  |  |  |  | Dual Antennas |  |  |  |  | Triple Antennas |  |  |  |  | Quad Antennas |  |  |  |  | Single Antenna |  |  |  |  | Dual Antennas |  |  |  |  | Triple Antennas |  |  |  |  | Quad Antennas |  |  |  |  | Single Antenna |  |  |  |  | Dual Antennas |  |  |  |  | Dual Antennas |  |  |  |  | Triple Antennas |  |  |  |  | Triple Antennas |  |  |  |  | Triple Antennas |  |  |  |  | Quad Antennas |  |  |  |  | Quad Antennas |  |  |  |  | Quad Antennas |  |  |  |  | Quad Antennas |  |  |  |  | Dual Antennas |  |  |  |  | Dual Antennas |  |  |  |  | Triple Antennas |  |  |  |  | Triple Antennas |  |  |  |  | Triple Antennas |  |  |  |  | Quad Antennas |  |  |  |  | Quad Antennas |  |  |  |  | Quad Antennas |  |  |  |  | Quad Antennas |  |  |  |  | Dual Antennas |  |  |  |  | Triple Antennas |  |  |  |  | Quad Antennas |  |  |  |  | Single Antenna |  |  |  |  | Dual Antennas |  |  |  |  | Dual Antennas |  |  |  |  | Triple Antennas |  |  |  |  | Triple Antennas |  |  |  |  | Triple Antennas |  |  |  |  | Quad Antennas |  |  |  |  | Quad Antennas |  |  |  |  | Quad Antennas |  |  |  |  | Quad Antennas |  |  |  |  | Dual Antennas |  |  |  |  | Dual Antennas |  |  |  |  | Triple Antennas |  |  |  |  | Triple Antennas |  |  |  |  | Triple Antennas |  |  |  |  | Quad Antennas |  |  |  |  | Quad Antennas |  |  |  |  | Quad Antennas |  |  |  |  | Quad Antennas |  |  |  |  | Dual Antennas |  |  |  |  | Triple Antennas |  |  |  |  | Quad Antennas |  |  |  |  | Single Antenna |  |  |  |  | Dual Antennas |  |  |  |  | Triple Antennas |  |  |  |  | Quad Antennas |  |  |  |  | Single Antenna |  |  |  |  | Dual Antennas |  |  |  |  | Dual Antennas |  |  |  |  | Triple Antennas |  |  |  |  | Triple Antennas |  |  |  |  | Triple Antennas |  |  |  |  | Quad Antennas |  |  |  |  | Quad Antennas |  |  |  |  | Quad Antennas |  |  |  |  | Quad Antennas |  |  |  |  | Dual Antennas |  |  |  |  | Dual Antennas |  |  |  |  | Triple Antennas |  |  |  |  | Triple Antennas |  |  |  |  | Triple Antennas |  |  |  |  | Quad Antennas |  |  |  |  | Quad Antennas |  |  |  |  | Quad Antennas |  |  |  |  | Quad Antennas |  |  |  |  | Dual Antennas |  |  |  |  | Triple Antennas |  |  |  |  | Quad Antennas |  |  |  |  | Single Antenna |  |  |  |  | Dual Antennas |  |  |  |  | Dual Antennas |  |  |  |  | Triple Antennas |  |  |  |  | Triple Antennas |  |  |  |  | Triple Antennas |  |  |  |  | Quad Antennas |  |  |  |  | Quad Antennas |  |  |  |  | Quad Antennas |  |  |  |  | Quad Antennas |  |  |  |  | Dual Antennas |  |  |  |  | Dual Antennas |  |  |  |  | Triple Antennas |  |  |  |  | Triple Antennas |  |  |  |  | Triple Antennas |  |  |  |  | Quad Antennas |  |  |  |  | Quad Antennas |  |  |  |  | Quad Antennas |  |  |  |  | Quad Antennas |  |  |  |  | Dual Antennas |  |  |  |  | Triple Antennas |  |  |  |  | Quad Antennas |  |  |  |  | Single Antenna |  |  |  |  | Dual Antennas |  |  |  |  | Triple Antennas |  |  |  |  | Quad Antennas |  |  |  |  | Single Antenna |  |  |  |  | Dual Antennas |  |  |  |  | Dual Antennas |  |  |  |  | Triple Antennas |  |  |  |  | Triple Antennas |  |  |  |  | Triple Antennas |  |  |  |  | Quad Antennas |  |  |  |  | Quad Antennas |  |  |  |  | Quad Antennas |  |  |  |  | Quad Antennas |  |  |  |  | Dual Antennas |  |  |  |  | Dual Antennas |  |  |  |  | Triple Antennas |  |  |  |  | Triple Antennas |  |  |  |  | Triple Antennas |  |  |  |  | Quad Antennas |  |  |  |  | Quad Antennas |  |  |  |  | Quad Antennas |  |  |  |  | Quad Antennas |  |  |  |  | Dual Antennas |  |  |  |  | Triple Antennas |  |  |  |  | Quad Antennas |  |  |  |  | Single Antenna |  |  |  |  | Dual Antennas |  |  |  |  | Dual Antennas |  |  |  |  | Triple Antennas |  |  |  |  | Triple Antennas |  |  |  |  | Triple Antennas |  |  |  |  | Quad Antennas |  |  |  |  | Quad Antennas |  |  |  |  | Quad Antennas |  |  |  |  | Quad Antennas |  |  |  |  | Dual Antennas |  |  |  |  | Dual Antennas |  |  |  |  | Triple Antennas |  |  |  |  | Triple Antennas |  |  |  |  | Triple Antennas |  |  |  |  | Quad Antennas |  |  |  |  | Quad Antennas |  |  |  |  | Quad Antennas |  |  |  |  | Quad Antennas |  |  |  |  | Dual Antennas |  |  |  |  | Triple Antennas |  |  |  |  | Quad Antennas
|  |  | 6 to 54 Mb/s |  |  |  |  | 6 to 54 Mb/s |  |  |  |  | 6 to 54 Mb/s |  |  |  |  | 6 to 54 Mb/s |  |  |  |  | 6 to 54 Mb/s |  |  |  |  | 6 to 54 Mb/s |  |  |  |  | 6 to 54 Mb/s |  |  |  |  | M0 to M7 |  |  |  |  | M0 to M7 |  |  |  |  | M8 to M15 |  |  |  |  | M0 to M7 |  |  |  |  | M8 to M15 |  |  |  |  | M16 to M23 |  |  |  |  | M0 to M7 |  |  |  |  | M8 to M15 |  |  |  |  | M16 to M23 |  |  |  |  | M24 to M31 |  |  |  |  | M0 to M7 |  |  |  |  | M8 to M15 |  |  |  |  | M0 to M7 |  |  |  |  | M8 to M15 |  |  |  |  | M16 to M23 |  |  |  |  | M0 to M7 |  |  |  |  | M8 to M15 |  |  |  |  | M16 to M23 |  |  |  |  | M24 to M31 |  |  |  |  | M0 to M7 |  |  |  |  | M0 to M7 |  |  |  |  | M0 to M7 |  |  |  |  | M0 to M7 |  |  |  |  | M0 to M7 |  |  |  |  | M8 to M15 |  |  |  |  | M0 to M7 |  |  |  |  | M8 to M15 |  |  |  |  | M16 to M23 |  |  |  |  | M0 to M7 |  |  |  |  | M8 to M15 |  |  |  |  | M16 to M23 |  |  |  |  | M24 to M31 |  |  |  |  | M0 to M7 |  |  |  |  | M8 to M15 |  |  |  |  | M0 to M7 |  |  |  |  | M8 to M15 |  |  |  |  | M16 to M23 |  |  |  |  | M0 to M7 |  |  |  |  | M8 to M15 |  |  |  |  | M16 to M23 |  |  |  |  | M24 to M31 |  |  |  |  | M0 to M7 |  |  |  |  | M0 to M7 |  |  |  |  | M0 to M7 |  |  |  |  | 6 to 54 Mb/s |  |  |  |  | 6 to 54 Mb/s |  |  |  |  | 6 to 54 Mb/s |  |  |  |  | 6 to 54 Mb/s |  |  |  |  | M0 to M7 |  |  |  |  | M0 to M7 |  |  |  |  | M8 to M15 |  |  |  |  | M0 to M7 |  |  |  |  | M8 to M15 |  |  |  |  | M16 to M23 |  |  |  |  | M0 to M7 |  |  |  |  | M8 to M15 |  |  |  |  | M16 to M23 |  |  |  |  | M24 to M31 |  |  |  |  | M0 to M7 |  |  |  |  | M8 to M15 |  |  |  |  | M0 to M7 |  |  |  |  | M8 to M15 |  |  |  |  | M16 to M23 |  |  |  |  | M0 to M7 |  |  |  |  | M8 to M15 |  |  |  |  | M16 to M23 |  |  |  |  | M24 to M31 |  |  |  |  | M0 to M7 |  |  |  |  | M0 to M7 |  |  |  |  | M0 to M7 |  |  |  |  | M0 to M7 |  |  |  |  | M0 to M7 |  |  |  |  | M8 to M15 |  |  |  |  | M0 to M7 |  |  |  |  | M8 to M15 |  |  |  |  | M16 to M23 |  |  |  |  | M0 to M7 |  |  |  |  | M8 to M15 |  |  |  |  | M16 to M23 |  |  |  |  | M24 to M31 |  |  |  |  | M0 to M7 |  |  |  |  | M8 to M15 |  |  |  |  | M0 to M7 |  |  |  |  | M8 to M15 |  |  |  |  | M16 to M23 |  |  |  |  | M0 to M7 |  |  |  |  | M8 to M15 |  |  |  |  | M16 to M23 |  |  |  |  | M24 to M31 |  |  |  |  | M0 to M7 |  |  |  |  | M0 to M7 |  |  |  |  | M0 to M7 |  |  |  |  | 6 to 54 Mb/s |  |  |  |  | 6 to 54 Mb/s |  |  |  |  | 6 to 54 Mb/s |  |  |  |  | 6 to 54 Mb/s |  |  |  |  | M0.1 to M9.1 |  |  |  |  | M0.1 to M9.1 |  |  |  |  | M0.2 to M9.2 |  |  |  |  | M0.1 to M9.1 |  |  |  |  | M0.2 to M9.2 |  |  |  |  | M0.3 to M9.3 |  |  |  |  | M0.1 to M9.1 |  |  |  |  | M0.2 to M9.2 |  |  |  |  | M0.3 to M9.3 |  |  |  |  | M0.4 to M9.4 |  |  |  |  | M0.1 to M9.1 |  |  |  |  | M0.2 to M9.2 |  |  |  |  | M0.1 to M9.1 |  |  |  |  | M0.2 to M9.2 |  |  |  |  | M0.3 to M9.3 |  |  |  |  | M0.1 to M9.1 |  |  |  |  | M0.2 to M9.2 |  |  |  |  | M0.3 to M9.3 |  |  |  |  | M0.4 to M9.4 |  |  |  |  | M0.1 to M9.1 |  |  |  |  | M0.1 to M9.1 |  |  |  |  | M0.1 to M9.1 |  |  |  |  | M0.1 to M9.1 |  |  |  |  | M0.1 to M9.1 |  |  |  |  | M0.2 to M9.2 |  |  |  |  | M0.1 to M9.1 |  |  |  |  | M0.2 to M9.2 |  |  |  |  | M0.3 to M9.3 |  |  |  |  | M0.1 to M9.1 |  |  |  |  | M0.2 to M9.2 |  |  |  |  | M0.3 to M9.3 |  |  |  |  | M0.4 to M9.4 |  |  |  |  | M0.1 to M9.1 |  |  |  |  | M0.2 to M9.2 |  |  |  |  | M0.1 to M9.1 |  |  |  |  | M0.2 to M9.2 |  |  |  |  | M0.3 to M9.3 |  |  |  |  | M0.1 to M9.1 |  |  |  |  | M0.2 to M9.2 |  |  |  |  | M0.3 to M9.3 |  |  |  |  | M0.4 to M9.4 |  |  |  |  | M0.1 to M9.1 |  |  |  |  | M0.1 to M9.1 |  |  |  |  | M0.1 to M9.1 |  |  |  |  | 6 to 54 Mb/s |  |  |  |  | 6 to 54 Mb/s |  |  |  |  | 6 to 54 Mb/s |  |  |  |  | 6 to 54 Mb/s |  |  |  |  | M0.1 to M9.1 |  |  |  |  | M0.1 to M9.1 |  |  |  |  | M0.2 to M9.2 |  |  |  |  | M0.1 to M9.1 |  |  |  |  | M0.2 to M9.2 |  |  |  |  | M0.3 to M9.3 |  |  |  |  | M0.1 to M9.1 |  |  |  |  | M0.2 to M9.2 |  |  |  |  | M0.3 to M9.3 |  |  |  |  | M0.4 to M9.4 |  |  |  |  | M0.1 to M9.1 |  |  |  |  | M0.2 to M9.2 |  |  |  |  | M0.1 to M9.1 |  |  |  |  | M0.2 to M9.2 |  |  |  |  | M0.3 to M9.3 |  |  |  |  | M0.1 to M9.1 |  |  |  |  | M0.2 to M9.2 |  |  |  |  | M0.3 to M9.3 |  |  |  |  | M0.4 to M9.4 |  |  |  |  | M0.1 to M9.1 |  |  |  |  | M0.1 to M9.1 |  |  |  |  | M0.1 to M9.1 |  |  |  |  | M0.1 to M9.1 |  |  |  |  | M0.1 to M9.1 |  |  |  |  | M0.2 to M9.2 |  |  |  |  | M0.1 to M9.1 |  |  |  |  | M0.2 to M9.2 |  |  |  |  | M0.3 to M9.3 |  |  |  |  | M0.1 to M9.1 |  |  |  |  | M0.2 to M9.2 |  |  |  |  | M0.3 to M9.3 |  |  |  |  | M0.4 to M9.4 |  |  |  |  | M0.1 to M9.1 |  |  |  |  | M0.2 to M9.2 |  |  |  |  | M0.1 to M9.1 |  |  |  |  | M0.2 to M9.2 |  |  |  |  | M0.3 to M9.3 |  |  |  |  | M0.1 to M9.1 |  |  |  |  | M0.2 to M9.2 |  |  |  |  | M0.3 to M9.3 |  |  |  |  | M0.4 to M9.4 |  |  |  |  | M0.1 to M9.1 |  |  |  |  | M0.1 to M9.1 |  |  |  |  | M0.1 to M9.1
[38 empty] | M0.1 to M9.1 |  |  |  |  | M0.1 to M9.1 |  |  |  |  | M0.2 to M9.2 |  |  |  |  | M0.1 to M9.1 |  |  |  |  | M0.2 to M9.2 |  |  |  |  | M0.3 to M9.3 |  |  |  |  | M0.1 to M9.1 |  |  |  |  | M0.2 to M9.2 |  |  |  |  | M0.3 to M9.3 |  |  |  |  | M0.4 to M9.4 |  |  |  |  | M0.1 to M9.1 |  |  |  |  | M0.2 to M9.2 |  |  |  |  | M0.1 to M9.1 |  |  |  |  | M0.2 to M9.2 |  |  |  |  | M0.3 to M9.3 |  |  |  |  | M0.1 to M9.1 |  |  |  |  | M0.2 to M9.2 |  |  |  |  | M0.3 to M9.3 |  |  |  |  | M0.4 to M9.4 |  |  |  |  | M0.2 to M9.2 |  |  |  |  | M0.2 to M9.2 |  |  |  |  | M0.2 to M9.2 |  |  |  |  | M0.1 to M9.1 |  |  |  |  | M0.1 to M9.1 |  |  |  |  | M0.2 to M9.2 |  |  |  |  | M0.1 to M9.1 |  |  |  |  | M0.2 to M9.2 |  |  |  |  | M0.3 to M9.3 |  |  |  |  | M0.1 to M9.1 |  |  |  |  | M0.2 to M9.2 |  |  |  |  | M0.3 to M9.3 |  |  |  |  | M0.4 to M9.4 |  |  |  |  | M0.1 to M9.1 |  |  |  |  | M0.2 to M9.2 |  |  |  |  | M0.1 to M9.1 |  |  |  |  | M0.2 to M9.2 |  |  |  |  | M0.3 to M9.3 |  |  |  |  | M0.1 to M9.1 |  |  |  |  | M0.2 to M9.2 |  |  |  |  | M0.3 to M9.3 |  |  |  |  | M0.4 to M9.4 |  |  |  |  | M0.2 to M9.2 |  |  |  |  | M0.2 to M9.2 |  |  |  |  | M0.2 to M9.2 | [24 empty] | M0.1 to M9.1 |  |  |  |  | M0.1 to M9.1 |  |  |  |  | M0.2 to M9.2 |  |  |  |  | M0.1 to M9.1 |  |  |  |  | M0.2 to M9.2 |  |  |  |  | M0.3 to M9.3 |  |  |  |  | M0.1 to M9.1 |  |  |  |  | M0.2 to M9.2 |  |  |  |  | M0.3 to M9.3 |  |  |  |  | M0.4 to M9.4 |  |  |  |  | M0.1 to M9.1 |  |  |  |  | M0.2 to M9.2 |  |  |  |  | M0.1 to M9.1 |  |  |  |  | M0.2 to M9.2 |  |  |  |  | M0.3 to M9.3 |  |  |  |  | M0.1 to M9.1 |  |  |  |  | M0.2 to M9.2 |  |  |  |  | M0.3 to M9.3 |  |  |  |  | M0.4 to M9.4 |  |  |  |  | M0.2 to M9.2 |  |  |  |  | M0.2 to M9.2 |  |  |  |  | M0.2 to M9.2 |  |  |  |  | M0.1 to M9.1 |  |  |  |  | M0.1 to M9.1 |  |  |  |  | M0.2 to M9.2 |  |  |  |  | M0.1 to M9.1 |  |  |  |  | M0.2 to M9.2 |  |  |  |  | M0.3 to M9.3 |  |  |  |  | M0.1 to M9.1 |  |  |  |  | M0.2 to M9.2 |  |  |  |  | M0.3 to M9.3 |  |  |  |  | M0.4 to M9.4 |  |  |  |  | M0.1 to M9.1 |  |  |  |  | M0.2 to M9.2 |  |  |  |  | M0.1 to M9.1 |  |  |  |  | M0.2 to M9.2 |  |  |  |  | M0.3 to M9.3 |  |  |  |  | M0.1 to M9.1 |  |  |  |  | M0.2 to M9.2 |  |  |  |  | M0.3 to M9.3 |  |  |  |  | M0.4 to M9.4 |  |  |  |  | M0.2 to M9.2 |  |  |  |  | M0.2 to M9.2 |  |  |  |  | M0.2 to M9.2
Band | Freq (MHz) | Ch ID | A | B | C | D | Total Pwr | A | B | C | D | Total Pwr | A | B | C | D | Total Pwr | A | B | C | D | Total Pwr | A | B | C | D | Total Pwr | A | B | C | D | Total Pwr | A | B | C | D | Total Pwr | A | B | C | D | Total Pwr | A | B | C | D | Total Pwr | A | B | C | D | Total Pwr | A | B | C | D | Total Pwr | A | B | C | D | Total Pwr | A | B | C | D | Total Pwr | A | B | C | D | Total Pwr | A | B | C | D | Total Pwr | A | B | C | D | Total Pwr | A | B | C | D | Total Pwr | A | B | C | D | Total Pwr | A | B | C | D | Total Pwr | A | B | C | D | Total Pwr | A | B | C | D | Total Pwr | A | B | C | D | Total Pwr | A | B | C | D | Total Pwr | A | B | C | D | Total Pwr | A | B | C | D | Total Pwr | A | B | C | D | Total Pwr | A | B | C | D | Total Pwr | A | B | C | D | Total Pwr | A | B | C | D | Total Pwr | A | B | C | D | Total Pwr | A | B | C | D | Total Pwr | A | B | C | D | Total Pwr | A | B | C | D | Total Pwr | A | B | C | D | Total Pwr | A | B | C | D | Total Pwr | A | B | C | D | Total Pwr | A | B | C | D | Total Pwr | A | B | C | D | Total Pwr | A | B | C | D | Total Pwr | A | B | C | D | Total Pwr | A | B | C | D | Total Pwr | A | B | C | D | Total Pwr | A | B | C | D | Total Pwr | A | B | C | D | Total Pwr | A | B | C | D | Total Pwr | A | B | C | D | Total Pwr | A | B | C | D | Total Pwr | A | B | C | D | Total Pwr | A | B | C | D | Total Pwr | A | B | C | D | Total Pwr | A | B | C | D | Total Pwr | A | B | C | D | Total Pwr | A | B | C | D | Total Pwr | A | B | C | D | Total Pwr | A | B | C | D | Total Pwr | A | B | C | D | Total Pwr | A | B | C | D | Total Pwr | A | B | C | D | Total Pwr | A | B | C | D | Total Pwr | A | B | C | D | Total Pwr | A | B | C | D | Total Pwr | A | B | C | D | Total Pwr | A | B | C | D | Total Pwr | A | B | C | D | Total Pwr | A | B | C | D | Total Pwr | A | B | C | D | Total Pwr | A | B | C | D | Total Pwr | A | B | C | D | Total Pwr | A | B | C | D | Total Pwr | A | B | C | D | Total Pwr | A | B | C | D | Total Pwr | A | B | C | D | Total Pwr | A | B | C | D | Total Pwr | A | B | C | D | Total Pwr | A | B | C | D | Total Pwr | A | B | C | D | Total Pwr | A | B | C | D | Total Pwr | A | B | C | D | Total Pwr | A | B | C | D | Total Pwr | A | B | C | D | Total Pwr | A | B | C | D | Total Pwr | A | B | C | D | Total Pwr | A | B | C | D | Total Pwr | A | B | C | D | Total Pwr | A | B | C | D | Total Pwr | A | B | C | D | Total Pwr | A | B | C | D | Total Pwr | A | B | C | D | Total Pwr | A | B | C | D | Total Pwr | A | B | C | D | Total Pwr | A | B | C | D | Total Pwr | A | B | C | D | Total Pwr | A | B | C | D | Total Pwr | A | B | C | D | Total Pwr | A | B | C | D | Total Pwr | A | B | C | D | Total Pwr | A | B | C | D | Total Pwr | A | B | C | D | Total Pwr | A | B | C | D | Total Pwr | A | B | C | D | Total Pwr | A | B | C | D | Total Pwr | A | B | C | D | Total Pwr | A | B | C | D | Total Pwr | A | B | C | D | Total Pwr | A | B | C | D | Total Pwr | A | B | C | D | Total Pwr | A | B | C | D | Total Pwr | A | B | C | D | Total Pwr | A | B | C | D | Total Pwr | A | B | C | D | Total Pwr | A | B | C | D | Total Pwr | A | B | C | D | Total Pwr | A | B | C | D | Total Pwr | A | B | C | D | Total Pwr | A | B | C | D | Total Pwr | A | B | C | D | Total Pwr | A | B | C | D | Total Pwr | A | B | C | D | Total Pwr | A | B | C | D | Total Pwr | A | B | C | D | Total Pwr | A | B | C | D | Total Pwr | A | B | C | D | Total Pwr | A | B | C | D | Total Pwr | A | B | C | D | Total Pwr | A | B | C | D | Total Pwr | A | B | C | D | Total Pwr | A | B | C | D | Total Pwr | A | B | C | D | Total Pwr | A | B | C | D | Total Pwr | A | B | C | D | Total Pwr | A | B | C | D | Total Pwr | A | B | C | D | Total Pwr | A | B | C | D | Total Pwr | A | B | C | D | Total Pwr | A | B | C | D | Total Pwr | A | B | C | D | Total Pwr | A | B | C | D | Total Pwr | A | B | C | D | Total Pwr | A | B | C | D | Total Pwr | A | B | C | D | Total Pwr | A | B | C | D | Total Pwr | A | B | C | D | Total Pwr | A | B | C | D | Total Pwr | A | B | C | D | Total Pwr | A | B | C | D | Total Pwr | A | B | C | D | Total Pwr | A | B | C | D | Total Pwr | A | B | C | D | Total Pwr | A | B | C | D | Total Pwr | A | B | C | D | Total Pwr | A | B | C | D | Total Pwr | A | B | C | D | Total Pwr | A | B | C | D | Total Pwr | A | B | C | D | Total Pwr | A | B | C | D | Total Pwr | A | B | C | D | Total Pwr | A | B | C | D | Total Pwr | A | B | C | D | Total Pwr | A | B | C | D | Total Pwr | A | B | C | D | Total Pwr | A | B | C | D | Total Pwr | A | B | C | D | Total Pwr | A | B | C | D | Total Pwr | A | B | C | D | Total Pwr | A | B | C | D | Total Pwr | A | B | C | D | Total Pwr | A | B | C | D | Total Pwr | A | B | C | D | Total Pwr | A | B | C | D | Total Pwr | A | B | C | D | Total Pwr | A | B | C | D | Total Pwr | A | B | C | D | Total Pwr | A | B | C | D | Total Pwr | A | B | C | D | Total Pwr | A | B | C | D | Total Pwr | A | B | C | D | Total Pwr | A | B | C | D | Total Pwr | A | B | C | D | Total Pwr | A | B | C | D | Total Pwr | A | B | C | D | Total Pwr | A | B | C | D | Total Pwr | A | B | C | D | Total Pwr | A | B | C | D | Total Pwr | A | B | C | D | Total Pwr | A | B | C | D | Total Pwr | A | B | C | D | Total Pwr | A | B | C | D | Total Pwr | A | B | C | D | Total Pwr | A | B | C | D | Total Pwr | A | B | C | D | Total Pwr | A | B | C | D | Total Pwr | A | B | C | D | Total Pwr | A | B | C | D | Total Pwr | A | B | C | D | Total Pwr | A | B | C | D | Total Pwr
UNII-1 | 5180 | 36 | 17 |  |  |  | 17 | 14 | 14 |  |  | 17 | 12 | 12 | 12 |  | 17 | 11 | 11 | 11 | 11 | 17 | 11 | 11 |  |  | 14 | 7 | 7 | 7 |  | 12 | 5 | 5 | 5 | 5 | 11 | 17 |  |  |  | 17 | 14 | 14 |  |  | 17 | 14 | 14 |  |  | 17 | 12 | 12 | 12 |  | 17 | 12 | 12 | 12 |  | 17 | 12 | 12 | 12 |  | 17 | 11 | 11 | 11 | 11 | 17 | 11 | 11 | 11 | 11 | 17 | 11 | 11 | 11 | 11 | 17 | 11 | 11 | 11 | 11 | 17 | 11 | 11 |  |  | 14 | 14 | 14 |  |  | 17 | 7 | 7 | 7 |  | 12 | 10 | 10 | 10 |  | 15 | 12 | 12 | 12 |  | 17 | 5 | 5 | 5 | 5 | 11 | 8 | 8 | 8 | 8 | 14 | 10 | 10 | 10 | 10 | 16 | 11 | 11 | 11 | 11 | 17 | 14 | 14 |  |  | 17 | 10 | 10 | 10 |  | 15 | 8 | 8 | 8 | 8 | 14 | 17 |  |  |  | 17 | 14 | 14 |  |  | 17 | 14 | 14 |  |  | 17 | 12 | 12 | 12 |  | 17 | 12 | 12 | 12 |  | 17 | 12 | 12 | 12 |  | 17 | 11 | 11 | 11 | 11 | 17 | 11 | 11 | 11 | 11 | 17 | 11 | 11 | 11 | 11 | 17 | 11 | 11 | 11 | 11 | 17 | 11 | 11 |  |  | 14 | 14 | 14 |  |  | 17 | 7 | 7 | 7 |  | 12 | 10 | 10 | 10 |  | 15 | 12 | 12 | 12 |  | 17 | 5 | 5 | 5 | 5 | 11 | 8 | 8 | 8 | 8 | 14 | 10 | 10 | 10 | 10 | 16 | 11 | 11 | 11 | 11 | 17 | 14 | 14 |  |  | 17 | 10 | 10 | 10 |  | 15 | 8 | 8 | 8 | 8 | 14 | 17 |  |  |  | 17 | 14 | 14 |  |  | 17 | 13 | 13 | 13 |  | 18 | 11 | 11 | 11 | 11 | 17 | 17 |  |  |  | 17 | 14 | 14 |  |  | 17 | 14 | 14 |  |  | 17 | 12 | 12 | 12 |  | 17 | 12 | 12 | 12 |  | 17 | 12 | 12 | 12 |  | 17 | 12 | 12 | 12 | 12 | 18 | 12 | 12 | 12 | 12 | 18 | 12 | 12 | 12 | 12 | 18 | 12 | 12 | 12 | 12 | 18 | 11 | 11 |  |  | 14 | 14 | 14 |  |  | 17 | 8 | 8 | 8 |  | 13 | 11 | 11 | 11 |  | 16 | 13 | 13 | 13 |  | 18 | 5 | 5 | 5 | 5 | 11 | 8 | 8 | 8 | 8 | 14 | 10 | 10 | 10 | 10 | 16 | 11 | 11 | 11 | 11 | 17 | 14 | 14 |  |  | 17 | 11 | 11 | 11 |  | 16 | 8 | 8 | 8 | 8 | 14 | 17 |  |  |  | 17 | 14 | 14 |  |  | 17 | 14 | 14 |  |  | 17 | 12 | 12 | 12 |  | 17 | 12 | 12 | 12 |  | 17 | 12 | 12 | 12 |  | 17 | 11 | 11 | 11 | 11 | 17 | 11 | 11 | 11 | 11 | 17 | 11 | 11 | 11 | 11 | 17 | 11 | 11 | 11 | 11 | 17 | 11 | 11 |  |  | 14 | 14 | 14 |  |  | 17 | 7 | 7 | 7 |  | 12 | 10 | 10 | 10 |  | 15 | 12 | 12 | 12 |  | 17 | 5 | 5 | 5 | 5 | 11 | 8 | 8 | 8 | 8 | 14 | 10 | 10 | 10 | 10 | 16 | 11 | 11 | 11 | 11 | 17 | 14 | 14 |  |  | 17 | 10 | 10 | 10 |  | 15 | 8 | 8 | 8 | 8 | 14 | 17 |  |  |  | 17 | 14 | 14 |  |  | 17 | 13 | 13 | 13 |  | 18 | 11 | 11 | 11 | 11 | 17 | 17 |  |  |  | 17 | 14 | 14 |  |  | 17 | 14 | 14 |  |  | 17 | 13 | 13 | 13 |  | 18 | 13 | 13 | 13 |  | 18 | 13 | 13 | 13 |  | 18 | 11 | 11 | 11 | 11 | 17 | 11 | 11 | 11 | 11 | 17 | 11 | 11 | 11 | 11 | 17 | 11 | 11 | 11 | 11 | 17 | 12 | 12 |  |  | 15 | 15 | 15 |  |  | 18 | 8 | 8 | 8 |  | 13 | 11 | 11 | 11 |  | 16 | 13 | 13 | 13 |  | 18 | 5 | 5 | 5 | 5 | 11 | 8 | 8 | 8 | 8 | 14 | 10 | 10 | 10 | 10 | 16 | 11 | 11 | 11 | 11 | 17 | 15 | 15 |  |  | 18 | 11 | 11 | 11 |  | 16 | 8 | 8 | 8 | 8 | 14 | 17 |  |  |  | 17 | 14 | 14 |  |  | 17 | 14 | 14 |  |  | 17 | 12 | 12 | 12 |  | 17 | 12 | 12 | 12 |  | 17 | 12 | 12 | 12 |  | 17 | 11 | 11 | 11 | 11 | 17 | 11 | 11 | 11 | 11 | 17 | 11 | 11 | 11 | 11 | 17 | 11 | 11 | 11 | 11 | 17 | 11 | 11 |  |  | 14 | 14 | 14 |  |  | 17 | 7 | 7 | 7 |  | 12 | 10 | 10 | 10 |  | 15 | 12 | 12 | 12 |  | 17 | 5 | 5 | 5 | 5 | 11 | 8 | 8 | 8 | 8 | 14 | 10 | 10 | 10 | 10 | 16 | 11 | 11 | 11 | 11 | 17 | 15 | 15 |  |  | 18 | 11 | 11 | 11 |  | 16 | 8 | 8 | 8 | 8 | 14 | 17 |  |  |  | 17 | 15 | 15 |  |  | 18 | 13 | 13 | 13 |  | 18 | 12 | 12 | 12 | 12 | 18 | 17 |  |  |  | 17 | 15 | 15 |  |  | 18 | 15 | 15 |  |  | 18 | 13 | 13 | 13 |  | 18 | 13 | 13 | 13 |  | 18 | 13 | 13 | 13 |  | 18 | 12 | 12 | 12 | 12 | 18 | 12 | 12 | 12 | 12 | 18 | 12 | 12 | 12 | 12 | 18 | 12 | 12 | 12 | 12 | 18 | 12 | 12 |  |  | 15 | 15 | 15 |  |  | 18 | 8 | 8 | 8 |  | 13 | 11 | 11 | 11 |  | 16 | 13 | 13 | 13 |  | 18 | 6 | 6 | 6 | 6 | 12 | 9 | 9 | 9 | 9 | 15 | 11 | 11 | 11 | 11 | 17 | 12 | 12 | 12 | 12 | 18 | 15 | 15 |  |  | 18 | 11 | 11 | 11 |  | 16 | 9 | 9 | 9 | 9 | 15 | 17 |  |  |  | 17 | 15 | 15 |  |  | 18 | 15 | 15 |  |  | 18 | 13 | 13 | 13 |  | 18 | 13 | 13 | 13 |  | 18 | 13 | 13 | 13 |  | 18 | 12 | 12 | 12 | 12 | 18 | 12 | 12 | 12 | 12 | 18 | 12 | 12 | 12 | 12 | 18 | 12 | 12 | 12 | 12 | 18 | 12 | 12 |  |  | 15 | 15 | 15 |  |  | 18 | 8 | 8 | 8 |  | 13 | 11 | 11 | 11 |  | 16 | 13 | 13 | 13 |  | 18 | 6 | 6 | 6 | 6 | 12 | 9 | 9 | 9 | 9 | 15 | 11 | 11 | 11 | 11 | 17 | 12 | 12 | 12 | 12 | 18 | 15 | 15 |  |  | 18 | 11 | 11 | 11 |  | 16 | 9 | 9 | 9 | 9 | 15
| 5200 | 40 | 17 |  |  |  | 17 | 14 | 14 |  |  | 17 | 12 | 12 | 12 |  | 17 | 11 | 11 | 11 | 11 | 17 | 11 | 11 |  |  | 14 | 7 | 7 | 7 |  | 12 | 5 | 5 | 5 | 5 | 11 | 17 |  |  |  | 17 | 14 | 14 |  |  | 17 | 14 | 14 |  |  | 17 | 12 | 12 | 12 |  | 17 | 12 | 12 | 12 |  | 17 | 12 | 12 | 12 |  | 17 | 11 | 11 | 11 | 11 | 17 | 11 | 11 | 11 | 11 | 17 | 11 | 11 | 11 | 11 | 17 | 11 | 11 | 11 | 11 | 17 | 11 | 11 |  |  | 14 | 14 | 14 |  |  | 17 | 7 | 7 | 7 |  | 12 | 10 | 10 | 10 |  | 15 | 12 | 12 | 12 |  | 17 | 5 | 5 | 5 | 5 | 11 | 8 | 8 | 8 | 8 | 14 | 10 | 10 | 10 | 10 | 16 | 11 | 11 | 11 | 11 | 17 | 14 | 14 |  |  | 17 | 10 | 10 | 10 |  | 15 | 8 | 8 | 8 | 8 | 14 | 17 |  |  |  | 17 | 14 | 14 |  |  | 17 | 14 | 14 |  |  | 17 | 12 | 12 | 12 |  | 17 | 12 | 12 | 12 |  | 17 | 12 | 12 | 12 |  | 17 | 11 | 11 | 11 | 11 | 17 | 11 | 11 | 11 | 11 | 17 | 11 | 11 | 11 | 11 | 17 | 11 | 11 | 11 | 11 | 17 | 11 | 11 |  |  | 14 | 14 | 14 |  |  | 17 | 7 | 7 | 7 |  | 12 | 10 | 10 | 10 |  | 15 | 12 | 12 | 12 |  | 17 | 5 | 5 | 5 | 5 | 11 | 8 | 8 | 8 | 8 | 14 | 10 | 10 | 10 | 10 | 16 | 11 | 11 | 11 | 11 | 17 | 14 | 14 |  |  | 17 | 10 | 10 | 10 |  | 15 | 8 | 8 | 8 | 8 | 14 | 0 |  |  |  | 0 | 0 | 0 |  |  | 0 | 0 | 0 | 0 |  | 0 | 0 | 0 | 0 | 0 | 0 | 0 |  |  |  | 0 | 0 | 0 |  |  | 0 | 0 | 0 |  |  | 0 | 0 | 0 | 0 |  | 0 | 0 | 0 | 0 |  | 0 | 0 | 0 | 0 |  | 0 | 0 | 0 | 0 | 0 | 0 | 0 | 0 | 0 | 0 | 0 | 0 | 0 | 0 | 0 | 0 | 0 | 0 | 0 | 0 | 0 | 0 | 0 |  |  | 0 | 0 | 0 |  |  | 0 | 0 | 0 | 0 |  | 0 | 0 | 0 | 0 |  | 0 | 0 | 0 | 0 |  | 0 | 0 | 0 | 0 | 0 | 0 | 0 | 0 | 0 | 0 | 0 | 0 | 0 | 0 | 0 | 0 | 0 | 0 | 0 | 0 | 0 | 0 | 0 |  |  | 0 | 0 | 0 | 0 |  | 0 | 0 | 0 | 0 | 0 | 0 | 0 |  |  |  | 0 | 0 | 0 |  |  | 0 | 0 | 0 |  |  | 0 | 0 | 0 | 0 |  | 0 | 0 | 0 | 0 |  | 0 | 0 | 0 | 0 |  | 0 | 0 | 0 | 0 | 0 | 0 | 0 | 0 | 0 | 0 | 0 | 0 | 0 | 0 | 0 | 0 | 0 | 0 | 0 | 0 | 0 | 0 | 0 |  |  | 0 | 0 | 0 |  |  | 0 | 0 | 0 | 0 |  | 0 | 0 | 0 | 0 |  | 0 | 0 | 0 | 0 |  | 0 | 0 | 0 | 0 | 0 | 0 | 0 | 0 | 0 | 0 | 0 | 0 | 0 | 0 | 0 | 0 | 0 | 0 | 0 | 0 | 0 | 0 | 0 |  |  | 0 | 0 | 0 | 0 |  | 0 | 0 | 0 | 0 | 0 | 0 | 0 |  |  |  | 0 | 0 | 0 |  |  | 0 | 0 | 0 | 0 |  | 0 | 0 | 0 | 0 | 0 | 0 | 0 |  |  |  | 0 | 0 | 0 |  |  | 0 | 0 | 0 |  |  | 0 | 0 | 0 | 0 |  | 0 | 0 | 0 | 0 |  | 0 | 0 | 0 | 0 |  | 0 | 0 | 0 | 0 | 0 | 0 | 0 | 0 | 0 | 0 | 0 | 0 | 0 | 0 | 0 | 0 | 0 | 0 | 0 | 0 | 0 | 0 | 0 |  |  | 0 | 0 | 0 |  |  | 0 | 0 | 0 | 0 |  | 0 | 0 | 0 | 0 |  | 0 | 0 | 0 | 0 |  | 0 | 0 | 0 | 0 | 0 | 0 | 0 | 0 | 0 | 0 | 0 | 0 | 0 | 0 | 0 | 0 | 0 | 0 | 0 | 0 | 0 | 0 | 0 |  |  | 0 | 0 | 0 | 0 |  | 0 | 0 | 0 | 0 | 0 | 0 | 0 |  |  |  | 0 | 0 | 0 |  |  | 0 | 0 | 0 |  |  | 0 | 0 | 0 | 0 |  | 0 | 0 | 0 | 0 |  | 0 | 0 | 0 | 0 |  | 0 | 0 | 0 | 0 | 0 | 0 | 0 | 0 | 0 | 0 | 0 | 0 | 0 | 0 | 0 | 0 | 0 | 0 | 0 | 0 | 0 | 0 | 0 |  |  | 0 | 0 | 0 |  |  | 0 | 0 | 0 | 0 |  | 0 | 0 | 0 | 0 |  | 0 | 0 | 0 | 0 |  | 0 | 0 | 0 | 0 | 0 | 0 | 0 | 0 | 0 | 0 | 0 | 0 | 0 | 0 | 0 | 0 | 0 | 0 | 0 | 0 | 0 | 0 | 0 |  |  | 0 | 0 | 0 | 0 |  | 0 | 0 | 0 | 0 | 0 | 0 | 0 |  |  |  | 0 | 0 | 0 |  |  | 0 | 0 | 0 | 0 |  | 0 | 0 | 0 | 0 | 0 | 0 | 0 |  |  |  | 0 | 0 | 0 |  |  | 0 | 0 | 0 |  |  | 0 | 0 | 0 | 0 |  | 0 | 0 | 0 | 0 |  | 0 | 0 | 0 | 0 |  | 0 | 0 | 0 | 0 | 0 | 0 | 0 | 0 | 0 | 0 | 0 | 0 | 0 | 0 | 0 | 0 | 0 | 0 | 0 | 0 | 0 | 0 | 0 |  |  | 0 | 0 | 0 |  |  | 0 | 0 | 0 | 0 |  | 0 | 0 | 0 | 0 |  | 0 | 0 | 0 | 0 |  | 0 | 0 | 0 | 0 | 0 | 0 | 0 | 0 | 0 | 0 | 0 | 0 | 0 | 0 | 0 | 0 | 0 | 0 | 0 | 0 | 0 | 0 | 0 |  |  | 0 | 0 | 0 | 0 |  | 0 | 0 | 0 | 0 | 0 | 0 | 0 |  |  |  | 0 | 0 | 0 |  |  | 0 | 0 | 0 |  |  | 0 | 0 | 0 | 0 |  | 0 | 0 | 0 | 0 |  | 0 | 0 | 0 | 0 |  | 0 | 0 | 0 | 0 | 0 | 0 | 0 | 0 | 0 | 0 | 0 | 0 | 0 | 0 | 0 | 0 | 0 | 0 | 0 | 0 | 0 | 0 | 0 |  |  | 0 | 0 | 0 |  |  | 0 | 0 | 0 | 0 |  | 0 | 0 | 0 | 0 |  | 0 | 0 | 0 | 0 |  | 0 | 0 | 0 | 0 | 0 | 0 | 0 | 0 | 0 | 0 | 0 | 0 | 0 | 0 | 0 | 0 | 0 | 0 | 0 | 0 | 0 | 0 | 0 |  |  | 0 | 0 | 0 | 0 |  | 0 | 0 | 0 | 0 | 0 | 0
| 5220 | 44 | 17 |  |  |  | 17 | 14 | 14 |  |  | 17 | 12 | 12 | 12 |  | 17 | 11 | 11 | 11 | 11 | 17 | 11 | 11 |  |  | 14 | 7 | 7 | 7 |  | 12 | 5 | 5 | 5 | 5 | 11 | 17 |  |  |  | 17 | 14 | 14 |  |  | 17 | 14 | 14 |  |  | 17 | 12 | 12 | 12 |  | 17 | 12 | 12 | 12 |  | 17 | 12 | 12 | 12 |  | 17 | 11 | 11 | 11 | 11 | 17 | 11 | 11 | 11 | 11 | 17 | 11 | 11 | 11 | 11 | 17 | 11 | 11 | 11 | 11 | 17 | 11 | 11 |  |  | 14 | 14 | 14 |  |  | 17 | 7 | 7 | 7 |  | 12 | 10 | 10 | 10 |  | 15 | 12 | 12 | 12 |  | 17 | 5 | 5 | 5 | 5 | 11 | 8 | 8 | 8 | 8 | 14 | 10 | 10 | 10 | 10 | 16 | 11 | 11 | 11 | 11 | 17 | 14 | 14 |  |  | 17 | 10 | 10 | 10 |  | 15 | 8 | 8 | 8 | 8 | 14 | 17 |  |  |  | 17 | 14 | 14 |  |  | 17 | 14 | 14 |  |  | 17 | 12 | 12 | 12 |  | 17 | 12 | 12 | 12 |  | 17 | 12 | 12 | 12 |  | 17 | 11 | 11 | 11 | 11 | 17 | 11 | 11 | 11 | 11 | 17 | 11 | 11 | 11 | 11 | 17 | 11 | 11 | 11 | 11 | 17 | 11 | 11 |  |  | 14 | 14 | 14 |  |  | 17 | 7 | 7 | 7 |  | 12 | 10 | 10 | 10 |  | 15 | 12 | 12 | 12 |  | 17 | 5 | 5 | 5 | 5 | 11 | 8 | 8 | 8 | 8 | 14 | 10 | 10 | 10 | 10 | 16 | 11 | 11 | 11 | 11 | 17 | 14 | 14 |  |  | 17 | 10 | 10 | 10 |  | 15 | 8 | 8 | 8 | 8 | 14 | 17 |  |  |  | 17 | 14 | 14 |  |  | 17 | 13 | 13 | 13 |  | 18 | 11 | 11 | 11 | 11 | 17 | 17 |  |  |  | 17 | 14 | 14 |  |  | 17 | 14 | 14 |  |  | 17 | 12 | 12 | 12 |  | 17 | 12 | 12 | 12 |  | 17 | 12 | 12 | 12 |  | 17 | 12 | 12 | 12 | 12 | 18 | 12 | 12 | 12 | 12 | 18 | 12 | 12 | 12 | 12 | 18 | 12 | 12 | 12 | 12 | 18 | 11 | 11 |  |  | 14 | 14 | 14 |  |  | 17 | 8 | 8 | 8 |  | 13 | 11 | 11 | 11 |  | 16 | 13 | 13 | 13 |  | 18 | 5 | 5 | 5 | 5 | 11 | 8 | 8 | 8 | 8 | 14 | 10 | 10 | 10 | 10 | 16 | 11 | 11 | 11 | 11 | 17 | 14 | 14 |  |  | 17 | 11 | 11 | 11 |  | 16 | 8 | 8 | 8 | 8 | 14 | 17 |  |  |  | 17 | 14 | 14 |  |  | 17 | 14 | 14 |  |  | 17 | 12 | 12 | 12 |  | 17 | 12 | 12 | 12 |  | 17 | 12 | 12 | 12 |  | 17 | 11 | 11 | 11 | 11 | 17 | 11 | 11 | 11 | 11 | 17 | 11 | 11 | 11 | 11 | 17 | 11 | 11 | 11 | 11 | 17 | 11 | 11 |  |  | 14 | 14 | 14 |  |  | 17 | 7 | 7 | 7 |  | 12 | 10 | 10 | 10 |  | 15 | 12 | 12 | 12 |  | 17 | 5 | 5 | 5 | 5 | 11 | 8 | 8 | 8 | 8 | 14 | 10 | 10 | 10 | 10 | 16 | 11 | 11 | 11 | 11 | 17 | 14 | 14 |  |  | 17 | 10 | 10 | 10 |  | 15 | 8 | 8 | 8 | 8 | 14 | 0 |  |  |  | 0 | 0 | 0 |  |  | 0 | 0 | 0 | 0 |  | 0 | 0 | 0 | 0 | 0 | 0 | 0 |  |  |  | 0 | 0 | 0 |  |  | 0 | 0 | 0 |  |  | 0 | 0 | 0 | 0 |  | 0 | 0 | 0 | 0 |  | 0 | 0 | 0 | 0 |  | 0 | 0 | 0 | 0 | 0 | 0 | 0 | 0 | 0 | 0 | 0 | 0 | 0 | 0 | 0 | 0 | 0 | 0 | 0 | 0 | 0 | 0 | 0 |  |  | 0 | 0 | 0 |  |  | 0 | 0 | 0 | 0 |  | 0 | 0 | 0 | 0 |  | 0 | 0 | 0 | 0 |  | 0 | 0 | 0 | 0 | 0 | 0 | 0 | 0 | 0 | 0 | 0 | 0 | 0 | 0 | 0 | 0 | 0 | 0 | 0 | 0 | 0 | 0 | 0 |  |  | 0 | 0 | 0 | 0 |  | 0 | 0 | 0 | 0 | 0 | 0 | 0 |  |  |  | 0 | 0 | 0 |  |  | 0 | 0 | 0 |  |  | 0 | 0 | 0 | 0 |  | 0 | 0 | 0 | 0 |  | 0 | 0 | 0 | 0 |  | 0 | 0 | 0 | 0 | 0 | 0 | 0 | 0 | 0 | 0 | 0 | 0 | 0 | 0 | 0 | 0 | 0 | 0 | 0 | 0 | 0 | 0 | 0 |  |  | 0 | 0 | 0 |  |  | 0 | 0 | 0 | 0 |  | 0 | 0 | 0 | 0 |  | 0 | 0 | 0 | 0 |  | 0 | 0 | 0 | 0 | 0 | 0 | 0 | 0 | 0 | 0 | 0 | 0 | 0 | 0 | 0 | 0 | 0 | 0 | 0 | 0 | 0 | 0 | 0 |  |  | 0 | 0 | 0 | 0 |  | 0 | 0 | 0 | 0 | 0 | 0 | 0 |  |  |  | 0 | 0 | 0 |  |  | 0 | 0 | 0 | 0 |  | 0 | 0 | 0 | 0 | 0 | 0 | 0 |  |  |  | 0 | 0 | 0 |  |  | 0 | 0 | 0 |  |  | 0 | 0 | 0 | 0 |  | 0 | 0 | 0 | 0 |  | 0 | 0 | 0 | 0 |  | 0 | 0 | 0 | 0 | 0 | 0 | 0 | 0 | 0 | 0 | 0 | 0 | 0 | 0 | 0 | 0 | 0 | 0 | 0 | 0 | 0 | 0 | 0 |  |  | 0 | 0 | 0 |  |  | 0 | 0 | 0 | 0 |  | 0 | 0 | 0 | 0 |  | 0 | 0 | 0 | 0 |  | 0 | 0 | 0 | 0 | 0 | 0 | 0 | 0 | 0 | 0 | 0 | 0 | 0 | 0 | 0 | 0 | 0 | 0 | 0 | 0 | 0 | 0 | 0 |  |  | 0 | 0 | 0 | 0 |  | 0 | 0 | 0 | 0 | 0 | 0 | 0 |  |  |  | 0 | 0 | 0 |  |  | 0 | 0 | 0 |  |  | 0 | 0 | 0 | 0 |  | 0 | 0 | 0 | 0 |  | 0 | 0 | 0 | 0 |  | 0 | 0 | 0 | 0 | 0 | 0 | 0 | 0 | 0 | 0 | 0 | 0 | 0 | 0 | 0 | 0 | 0 | 0 | 0 | 0 | 0 | 0 | 0 |  |  | 0 | 0 | 0 |  |  | 0 | 0 | 0 | 0 |  | 0 | 0 | 0 | 0 |  | 0 | 0 | 0 | 0 |  | 0 | 0 | 0 | 0 | 0 | 0 | 0 | 0 | 0 | 0 | 0 | 0 | 0 | 0 | 0 | 0 | 0 | 0 | 0 | 0 | 0 | 0 | 0 |  |  | 0 | 0 | 0 | 0 |  | 0 | 0 | 0 | 0 | 0 | 0
| 5240 | 48 | 17 |  |  |  | 17 | 14 | 14 |  |  | 17 | 12 | 12 | 12 |  | 17 | 11 | 11 | 11 | 11 | 17 | 11 | 11 |  |  | 14 | 7 | 7 | 7 |  | 12 | 5 | 5 | 5 | 5 | 11 | 17 |  |  |  | 17 | 14 | 14 |  |  | 17 | 14 | 14 |  |  | 17 | 12 | 12 | 12 |  | 17 | 12 | 12 | 12 |  | 17 | 12 | 12 | 12 |  | 17 | 11 | 11 | 11 | 11 | 17 | 11 | 11 | 11 | 11 | 17 | 11 | 11 | 11 | 11 | 17 | 11 | 11 | 11 | 11 | 17 | 11 | 11 |  |  | 14 | 14 | 14 |  |  | 17 | 7 | 7 | 7 |  | 12 | 10 | 10 | 10 |  | 15 | 12 | 12 | 12 |  | 17 | 5 | 5 | 5 | 5 | 11 | 8 | 8 | 8 | 8 | 14 | 10 | 10 | 10 | 10 | 16 | 11 | 11 | 11 | 11 | 17 | 14 | 14 |  |  | 17 | 10 | 10 | 10 |  | 15 | 8 | 8 | 8 | 8 | 14 | 17 |  |  |  | 17 | 14 | 14 |  |  | 17 | 14 | 14 |  |  | 17 | 12 | 12 | 12 |  | 17 | 12 | 12 | 12 |  | 17 | 12 | 12 | 12 |  | 17 | 11 | 11 | 11 | 11 | 17 | 11 | 11 | 11 | 11 | 17 | 11 | 11 | 11 | 11 | 17 | 11 | 11 | 11 | 11 | 17 | 11 | 11 |  |  | 14 | 14 | 14 |  |  | 17 | 7 | 7 | 7 |  | 12 | 10 | 10 | 10 |  | 15 | 12 | 12 | 12 |  | 17 | 5 | 5 | 5 | 5 | 11 | 8 | 8 | 8 | 8 | 14 | 10 | 10 | 10 | 10 | 16 | 11 | 11 | 11 | 11 | 17 | 14 | 14 |  |  | 17 | 10 | 10 | 10 |  | 15 | 8 | 8 | 8 | 8 | 14 | 0 |  |  |  | 0 | 0 | 0 |  |  | 0 | 0 | 0 | 0 |  | 0 | 0 | 0 | 0 | 0 | 0 | 0 |  |  |  | 0 | 0 | 0 |  |  | 0 | 0 | 0 |  |  | 0 | 0 | 0 | 0 |  | 0 | 0 | 0 | 0 |  | 0 | 0 | 0 | 0 |  | 0 | 0 | 0 | 0 | 0 | 0 | 0 | 0 | 0 | 0 | 0 | 0 | 0 | 0 | 0 | 0 | 0 | 0 | 0 | 0 | 0 | 0 | 0 |  |  | 0 | 0 | 0 |  |  | 0 | 0 | 0 | 0 |  | 0 | 0 | 0 | 0 |  | 0 | 0 | 0 | 0 |  | 0 | 0 | 0 | 0 | 0 | 0 | 0 | 0 | 0 | 0 | 0 | 0 | 0 | 0 | 0 | 0 | 0 | 0 | 0 | 0 | 0 | 0 | 0 |  |  | 0 | 0 | 0 | 0 |  | 0 | 0 | 0 | 0 | 0 | 0 | 0 |  |  |  | 0 | 0 | 0 |  |  | 0 | 0 | 0 |  |  | 0 | 0 | 0 | 0 |  | 0 | 0 | 0 | 0 |  | 0 | 0 | 0 | 0 |  | 0 | 0 | 0 | 0 | 0 | 0 | 0 | 0 | 0 | 0 | 0 | 0 | 0 | 0 | 0 | 0 | 0 | 0 | 0 | 0 | 0 | 0 | 0 |  |  | 0 | 0 | 0 |  |  | 0 | 0 | 0 | 0 |  | 0 | 0 | 0 | 0 |  | 0 | 0 | 0 | 0 |  | 0 | 0 | 0 | 0 | 0 | 0 | 0 | 0 | 0 | 0 | 0 | 0 | 0 | 0 | 0 | 0 | 0 | 0 | 0 | 0 | 0 | 0 | 0 |  |  | 0 | 0 | 0 | 0 |  | 0 | 0 | 0 | 0 | 0 | 0 | 0 |  |  |  | 0 | 0 | 0 |  |  | 0 | 0 | 0 | 0 |  | 0 | 0 | 0 | 0 | 0 | 0 | 0 |  |  |  | 0 | 0 | 0 |  |  | 0 | 0 | 0 |  |  | 0 | 0 | 0 | 0 |  | 0 | 0 | 0 | 0 |  | 0 | 0 | 0 | 0 |  | 0 | 0 | 0 | 0 | 0 | 0 | 0 | 0 | 0 | 0 | 0 | 0 | 0 | 0 | 0 | 0 | 0 | 0 | 0 | 0 | 0 | 0 | 0 |  |  | 0 | 0 | 0 |  |  | 0 | 0 | 0 | 0 |  | 0 | 0 | 0 | 0 |  | 0 | 0 | 0 | 0 |  | 0 | 0 | 0 | 0 | 0 | 0 | 0 | 0 | 0 | 0 | 0 | 0 | 0 | 0 | 0 | 0 | 0 | 0 | 0 | 0 | 0 | 0 | 0 |  |  | 0 | 0 | 0 | 0 |  | 0 | 0 | 0 | 0 | 0 | 0 | 0 |  |  |  | 0 | 0 | 0 |  |  | 0 | 0 | 0 |  |  | 0 | 0 | 0 | 0 |  | 0 | 0 | 0 | 0 |  | 0 | 0 | 0 | 0 |  | 0 | 0 | 0 | 0 | 0 | 0 | 0 | 0 | 0 | 0 | 0 | 0 | 0 | 0 | 0 | 0 | 0 | 0 | 0 | 0 | 0 | 0 | 0 |  |  | 0 | 0 | 0 |  |  | 0 | 0 | 0 | 0 |  | 0 | 0 | 0 | 0 |  | 0 | 0 | 0 | 0 |  | 0 | 0 | 0 | 0 | 0 | 0 | 0 | 0 | 0 | 0 | 0 | 0 | 0 | 0 | 0 | 0 | 0 | 0 | 0 | 0 | 0 | 0 | 0 |  |  | 0 | 0 | 0 | 0 |  | 0 | 0 | 0 | 0 | 0 | 0 | 0 |  |  |  | 0 | 0 | 0 |  |  | 0 | 0 | 0 | 0 |  | 0 | 0 | 0 | 0 | 0 | 0 | 0 |  |  |  | 0 | 0 | 0 |  |  | 0 | 0 | 0 |  |  | 0 | 0 | 0 | 0 |  | 0 | 0 | 0 | 0 |  | 0 | 0 | 0 | 0 |  | 0 | 0 | 0 | 0 | 0 | 0 | 0 | 0 | 0 | 0 | 0 | 0 | 0 | 0 | 0 | 0 | 0 | 0 | 0 | 0 | 0 | 0 | 0 |  |  | 0 | 0 | 0 |  |  | 0 | 0 | 0 | 0 |  | 0 | 0 | 0 | 0 |  | 0 | 0 | 0 | 0 |  | 0 | 0 | 0 | 0 | 0 | 0 | 0 | 0 | 0 | 0 | 0 | 0 | 0 | 0 | 0 | 0 | 0 | 0 | 0 | 0 | 0 | 0 | 0 |  |  | 0 | 0 | 0 | 0 |  | 0 | 0 | 0 | 0 | 0 | 0 | 0 |  |  |  | 0 | 0 | 0 |  |  | 0 | 0 | 0 |  |  | 0 | 0 | 0 | 0 |  | 0 | 0 | 0 | 0 |  | 0 | 0 | 0 | 0 |  | 0 | 0 | 0 | 0 | 0 | 0 | 0 | 0 | 0 | 0 | 0 | 0 | 0 | 0 | 0 | 0 | 0 | 0 | 0 | 0 | 0 | 0 | 0 |  |  | 0 | 0 | 0 |  |  | 0 | 0 | 0 | 0 |  | 0 | 0 | 0 | 0 |  | 0 | 0 | 0 | 0 |  | 0 | 0 | 0 | 0 | 0 | 0 | 0 | 0 | 0 | 0 | 0 | 0 | 0 | 0 | 0 | 0 | 0 | 0 | 0 | 0 | 0 | 0 | 0 |  |  | 0 | 0 | 0 | 0 |  | 0 | 0 | 0 | 0 | 0 | 0
UNII-2 | 5260 | 52 | 17 |  |  |  | 17 | 15 | 15 |  |  | 18 | 13 | 13 | 13 |  | 18 | 12 | 12 | 12 | 12 | 18 | 12 | 12 |  |  | 15 | 8 | 8 | 8 |  | 13 | 6 | 6 | 6 | 6 | 12 | 17 |  |  |  | 17 | 15 | 15 |  |  | 18 | 15 | 15 |  |  | 18 | 13 | 13 | 13 |  | 18 | 13 | 13 | 13 |  | 18 | 13 | 13 | 13 |  | 18 | 12 | 12 | 12 | 12 | 18 | 12 | 12 | 12 | 12 | 18 | 12 | 12 | 12 | 12 | 18 | 12 | 12 | 12 | 12 | 18 | 12 | 12 |  |  | 15 | 15 | 15 |  |  | 18 | 8 | 8 | 8 |  | 13 | 11 | 11 | 11 |  | 16 | 13 | 13 | 13 |  | 18 | 6 | 6 | 6 | 6 | 12 | 9 | 9 | 9 | 9 | 15 | 11 | 11 | 11 | 11 | 17 | 12 | 12 | 12 | 12 | 18 | 15 | 15 |  |  | 18 | 11 | 11 | 11 |  | 16 | 9 | 9 | 9 | 9 | 15 | 17 |  |  |  | 17 | 15 | 15 |  |  | 18 | 15 | 15 |  |  | 18 | 13 | 13 | 13 |  | 18 | 13 | 13 | 13 |  | 18 | 13 | 13 | 13 |  | 18 | 12 | 12 | 12 | 12 | 18 | 12 | 12 | 12 | 12 | 18 | 12 | 12 | 12 | 12 | 18 | 12 | 12 | 12 | 12 | 18 | 12 | 12 |  |  | 15 | 15 | 15 |  |  | 18 | 8 | 8 | 8 |  | 13 | 11 | 11 | 11 |  | 16 | 13 | 13 | 13 |  | 18 | 6 | 6 | 6 | 6 | 12 | 9 | 9 | 9 | 9 | 15 | 11 | 11 | 11 | 11 | 17 | 12 | 12 | 12 | 12 | 18 | 15 | 15 |  |  | 18 | 11 | 11 | 11 |  | 16 | 9 | 9 | 9 | 9 | 15 | 17 |  |  |  | 17 | 15 | 15 |  |  | 18 | 13 | 13 | 13 |  | 18 | 12 | 12 | 12 | 12 | 18 | 17 |  |  |  | 17 | 15 | 15 |  |  | 18 | 15 | 15 |  |  | 18 | 13 | 13 | 13 |  | 18 | 13 | 13 | 13 |  | 18 | 13 | 13 | 13 |  | 18 | 12 | 12 | 12 | 12 | 18 | 12 | 12 | 12 | 12 | 18 | 12 | 12 | 12 | 12 | 18 | 12 | 12 | 12 | 12 | 18 | 12 | 12 |  |  | 15 | 15 | 15 |  |  | 18 | 8 | 8 | 8 |  | 13 | 11 | 11 | 11 |  | 16 | 13 | 13 | 13 |  | 18 | 6 | 6 | 6 | 6 | 12 | 9 | 9 | 9 | 9 | 15 | 11 | 11 | 11 | 11 | 17 | 12 | 12 | 12 | 12 | 18 | 15 | 15 |  |  | 18 | 11 | 11 | 11 |  | 16 | 9 | 9 | 9 | 9 | 15 | 17 |  |  |  | 17 | 15 | 15 |  |  | 18 | 15 | 15 |  |  | 18 | 13 | 13 | 13 |  | 18 | 13 | 13 | 13 |  | 18 | 13 | 13 | 13 |  | 18 | 12 | 12 | 12 | 12 | 18 | 12 | 12 | 12 | 12 | 18 | 12 | 12 | 12 | 12 | 18 | 12 | 12 | 12 | 12 | 18 | 12 | 12 |  |  | 15 | 15 | 15 |  |  | 18 | 8 | 8 | 8 |  | 13 | 11 | 11 | 11 |  | 16 | 13 | 13 | 13 |  | 18 | 6 | 6 | 6 | 6 | 12 | 9 | 9 | 9 | 9 | 15 | 11 | 11 | 11 | 11 | 17 | 12 | 12 | 12 | 12 | 18 | 15 | 15 |  |  | 18 | 11 | 11 | 11 |  | 16 | 9 | 9 | 9 | 9 | 15 | 17 |  |  |  | 17 | 15 | 15 |  |  | 18 | 13 | 13 | 13 |  | 18 | 12 | 12 | 12 | 12 | 18 | 17 |  |  |  | 17 | 15 | 15 |  |  | 18 | 15 | 15 |  |  | 18 | 13 | 13 | 13 |  | 18 | 13 | 13 | 13 |  | 18 | 13 | 13 | 13 |  | 18 | 12 | 12 | 12 | 12 | 18 | 12 | 12 | 12 | 12 | 18 | 12 | 12 | 12 | 12 | 18 | 12 | 12 | 12 | 12 | 18 | 12 | 12 |  |  | 15 | 15 | 15 |  |  | 18 | 8 | 8 | 8 |  | 13 | 11 | 11 | 11 |  | 16 | 13 | 13 | 13 |  | 18 | 6 | 6 | 6 | 6 | 12 | 9 | 9 | 9 | 9 | 15 | 11 | 11 | 11 | 11 | 17 | 12 | 12 | 12 | 12 | 18 | 15 | 15 |  |  | 18 | 11 | 11 | 11 |  | 16 | 9 | 9 | 9 | 9 | 15 | 17 |  |  |  | 17 | 15 | 15 |  |  | 18 | 15 | 15 |  |  | 18 | 13 | 13 | 13 |  | 18 | 13 | 13 | 13 |  | 18 | 13 | 13 | 13 |  | 18 | 12 | 12 | 12 | 12 | 18 | 12 | 12 | 12 | 12 | 18 | 12 | 12 | 12 | 12 | 18 | 12 | 12 | 12 | 12 | 18 | 12 | 12 |  |  | 15 | 15 | 15 |  |  | 18 | 8 | 8 | 8 |  | 13 | 11 | 11 | 11 |  | 16 | 13 | 13 | 13 |  | 18 | 6 | 6 | 6 | 6 | 12 | 9 | 9 | 9 | 9 | 15 | 11 | 11 | 11 | 11 | 17 | 12 | 12 | 12 | 12 | 18 | 15 | 15 |  |  | 18 | 11 | 11 | 11 |  | 16 | 9 | 9 | 9 | 9 | 15 | 0 |  |  |  | 0 | 0 | 0 |  |  | 0 | 0 | 0 | 0 |  | 0 | 0 | 0 | 0 | 0 | 0 | 0 |  |  |  | 0 | 0 | 0 |  |  | 0 | 0 | 0 |  |  | 0 | 0 | 0 | 0 |  | 0 | 0 | 0 | 0 |  | 0 | 0 | 0 | 0 |  | 0 | 0 | 0 | 0 | 0 | 0 | 0 | 0 | 0 | 0 | 0 | 0 | 0 | 0 | 0 | 0 | 0 | 0 | 0 | 0 | 0 | 0 | 0 |  |  | 0 | 0 | 0 |  |  | 0 | 0 | 0 | 0 |  | 0 | 0 | 0 | 0 |  | 0 | 0 | 0 | 0 |  | 0 | 0 | 0 | 0 | 0 | 0 | 0 | 0 | 0 | 0 | 0 | 0 | 0 | 0 | 0 | 0 | 0 | 0 | 0 | 0 | 0 | 0 | 0 |  |  | 0 | 0 | 0 | 0 |  | 0 | 0 | 0 | 0 | 0 | 0 | 0 |  |  |  | 0 | 0 | 0 |  |  | 0 | 0 | 0 |  |  | 0 | 0 | 0 | 0 |  | 0 | 0 | 0 | 0 |  | 0 | 0 | 0 | 0 |  | 0 | 0 | 0 | 0 | 0 | 0 | 0 | 0 | 0 | 0 | 0 | 0 | 0 | 0 | 0 | 0 | 0 | 0 | 0 | 0 | 0 | 0 | 0 |  |  | 0 | 0 | 0 |  |  | 0 | 0 | 0 | 0 |  | 0 | 0 | 0 | 0 |  | 0 | 0 | 0 | 0 |  | 0 | 0 | 0 | 0 | 0 | 0 | 0 | 0 | 0 | 0 | 0 | 0 | 0 | 0 | 0 | 0 | 0 | 0 | 0 | 0 | 0 | 0 | 0 |  |  | 0 | 0 | 0 | 0 |  | 0 | 0 | 0 | 0 | 0 | 0
| 5280 | 56 | 17 |  |  |  | 17 | 15 | 15 |  |  | 18 | 13 | 13 | 13 |  | 18 | 12 | 12 | 12 | 12 | 18 | 12 | 12 |  |  | 15 | 8 | 8 | 8 |  | 13 | 6 | 6 | 6 | 6 | 12 | 17 |  |  |  | 17 | 15 | 15 |  |  | 18 | 15 | 15 |  |  | 18 | 13 | 13 | 13 |  | 18 | 13 | 13 | 13 |  | 18 | 13 | 13 | 13 |  | 18 | 12 | 12 | 12 | 12 | 18 | 12 | 12 | 12 | 12 | 18 | 12 | 12 | 12 | 12 | 18 | 12 | 12 | 12 | 12 | 18 | 12 | 12 |  |  | 15 | 15 | 15 |  |  | 18 | 8 | 8 | 8 |  | 13 | 11 | 11 | 11 |  | 16 | 13 | 13 | 13 |  | 18 | 6 | 6 | 6 | 6 | 12 | 9 | 9 | 9 | 9 | 15 | 11 | 11 | 11 | 11 | 17 | 12 | 12 | 12 | 12 | 18 | 15 | 15 |  |  | 18 | 11 | 11 | 11 |  | 16 | 9 | 9 | 9 | 9 | 15 | 17 |  |  |  | 17 | 15 | 15 |  |  | 18 | 15 | 15 |  |  | 18 | 13 | 13 | 13 |  | 18 | 13 | 13 | 13 |  | 18 | 13 | 13 | 13 |  | 18 | 12 | 12 | 12 | 12 | 18 | 12 | 12 | 12 | 12 | 18 | 12 | 12 | 12 | 12 | 18 | 12 | 12 | 12 | 12 | 18 | 12 | 12 |  |  | 15 | 15 | 15 |  |  | 18 | 8 | 8 | 8 |  | 13 | 11 | 11 | 11 |  | 16 | 13 | 13 | 13 |  | 18 | 6 | 6 | 6 | 6 | 12 | 9 | 9 | 9 | 9 | 15 | 11 | 11 | 11 | 11 | 17 | 12 | 12 | 12 | 12 | 18 | 15 | 15 |  |  | 18 | 11 | 11 | 11 |  | 16 | 9 | 9 | 9 | 9 | 15 | 0 |  |  |  | 0 | 0 | 0 |  |  | 0 | 0 | 0 | 0 |  | 0 | 0 | 0 | 0 | 0 | 0 | 0 |  |  |  | 0 | 0 | 0 |  |  | 0 | 0 | 0 |  |  | 0 | 0 | 0 | 0 |  | 0 | 0 | 0 | 0 |  | 0 | 0 | 0 | 0 |  | 0 | 0 | 0 | 0 | 0 | 0 | 0 | 0 | 0 | 0 | 0 | 0 | 0 | 0 | 0 | 0 | 0 | 0 | 0 | 0 | 0 | 0 | 0 |  |  | 0 | 0 | 0 |  |  | 0 | 0 | 0 | 0 |  | 0 | 0 | 0 | 0 |  | 0 | 0 | 0 | 0 |  | 0 | 0 | 0 | 0 | 0 | 0 | 0 | 0 | 0 | 0 | 0 | 0 | 0 | 0 | 0 | 0 | 0 | 0 | 0 | 0 | 0 | 0 | 0 |  |  | 0 | 0 | 0 | 0 |  | 0 | 0 | 0 | 0 | 0 | 0 | 0 |  |  |  | 0 | 0 | 0 |  |  | 0 | 0 | 0 |  |  | 0 | 0 | 0 | 0 |  | 0 | 0 | 0 | 0 |  | 0 | 0 | 0 | 0 |  | 0 | 0 | 0 | 0 | 0 | 0 | 0 | 0 | 0 | 0 | 0 | 0 | 0 | 0 | 0 | 0 | 0 | 0 | 0 | 0 | 0 | 0 | 0 |  |  | 0 | 0 | 0 |  |  | 0 | 0 | 0 | 0 |  | 0 | 0 | 0 | 0 |  | 0 | 0 | 0 | 0 |  | 0 | 0 | 0 | 0 | 0 | 0 | 0 | 0 | 0 | 0 | 0 | 0 | 0 | 0 | 0 | 0 | 0 | 0 | 0 | 0 | 0 | 0 | 0 |  |  | 0 | 0 | 0 | 0 |  | 0 | 0 | 0 | 0 | 0 | 0 | 0 |  |  |  | 0 | 0 | 0 |  |  | 0 | 0 | 0 | 0 |  | 0 | 0 | 0 | 0 | 0 | 0 | 0 |  |  |  | 0 | 0 | 0 |  |  | 0 | 0 | 0 |  |  | 0 | 0 | 0 | 0 |  | 0 | 0 | 0 | 0 |  | 0 | 0 | 0 | 0 |  | 0 | 0 | 0 | 0 | 0 | 0 | 0 | 0 | 0 | 0 | 0 | 0 | 0 | 0 | 0 | 0 | 0 | 0 | 0 | 0 | 0 | 0 | 0 |  |  | 0 | 0 | 0 |  |  | 0 | 0 | 0 | 0 |  | 0 | 0 | 0 | 0 |  | 0 | 0 | 0 | 0 |  | 0 | 0 | 0 | 0 | 0 | 0 | 0 | 0 | 0 | 0 | 0 | 0 | 0 | 0 | 0 | 0 | 0 | 0 | 0 | 0 | 0 | 0 | 0 |  |  | 0 | 0 | 0 | 0 |  | 0 | 0 | 0 | 0 | 0 | 0 | 0 |  |  |  | 0 | 0 | 0 |  |  | 0 | 0 | 0 |  |  | 0 | 0 | 0 | 0 |  | 0 | 0 | 0 | 0 |  | 0 | 0 | 0 | 0 |  | 0 | 0 | 0 | 0 | 0 | 0 | 0 | 0 | 0 | 0 | 0 | 0 | 0 | 0 | 0 | 0 | 0 | 0 | 0 | 0 | 0 | 0 | 0 |  |  | 0 | 0 | 0 |  |  | 0 | 0 | 0 | 0 |  | 0 | 0 | 0 | 0 |  | 0 | 0 | 0 | 0 |  | 0 | 0 | 0 | 0 | 0 | 0 | 0 | 0 | 0 | 0 | 0 | 0 | 0 | 0 | 0 | 0 | 0 | 0 | 0 | 0 | 0 | 0 | 0 |  |  | 0 | 0 | 0 | 0 |  | 0 | 0 | 0 | 0 | 0 | 0 | 0 |  |  |  | 0 | 0 | 0 |  |  | 0 | 0 | 0 | 0 |  | 0 | 0 | 0 | 0 | 0 | 0 | 0 |  |  |  | 0 | 0 | 0 |  |  | 0 | 0 | 0 |  |  | 0 | 0 | 0 | 0 |  | 0 | 0 | 0 | 0 |  | 0 | 0 | 0 | 0 |  | 0 | 0 | 0 | 0 | 0 | 0 | 0 | 0 | 0 | 0 | 0 | 0 | 0 | 0 | 0 | 0 | 0 | 0 | 0 | 0 | 0 | 0 | 0 |  |  | 0 | 0 | 0 |  |  | 0 | 0 | 0 | 0 |  | 0 | 0 | 0 | 0 |  | 0 | 0 | 0 | 0 |  | 0 | 0 | 0 | 0 | 0 | 0 | 0 | 0 | 0 | 0 | 0 | 0 | 0 | 0 | 0 | 0 | 0 | 0 | 0 | 0 | 0 | 0 | 0 |  |  | 0 | 0 | 0 | 0 |  | 0 | 0 | 0 | 0 | 0 | 0 | 0 |  |  |  | 0 | 0 | 0 |  |  | 0 | 0 | 0 |  |  | 0 | 0 | 0 | 0 |  | 0 | 0 | 0 | 0 |  | 0 | 0 | 0 | 0 |  | 0 | 0 | 0 | 0 | 0 | 0 | 0 | 0 | 0 | 0 | 0 | 0 | 0 | 0 | 0 | 0 | 0 | 0 | 0 | 0 | 0 | 0 | 0 |  |  | 0 | 0 | 0 |  |  | 0 | 0 | 0 | 0 |  | 0 | 0 | 0 | 0 |  | 0 | 0 | 0 | 0 |  | 0 | 0 | 0 | 0 | 0 | 0 | 0 | 0 | 0 | 0 | 0 | 0 | 0 | 0 | 0 | 0 | 0 | 0 | 0 | 0 | 0 | 0 | 0 |  |  | 0 | 0 | 0 | 0 |  | 0 | 0 | 0 | 0 | 0 | 0
| 5300 | 60 | 17 |  |  |  | 17 | 15 | 15 |  |  | 18 | 13 | 13 | 13 |  | 18 | 12 | 12 | 12 | 12 | 18 | 12 | 12 |  |  | 15 | 8 | 8 | 8 |  | 13 | 6 | 6 | 6 | 6 | 12 | 17 |  |  |  | 17 | 15 | 15 |  |  | 18 | 15 | 15 |  |  | 18 | 13 | 13 | 13 |  | 18 | 13 | 13 | 13 |  | 18 | 13 | 13 | 13 |  | 18 | 12 | 12 | 12 | 12 | 18 | 12 | 12 | 12 | 12 | 18 | 12 | 12 | 12 | 12 | 18 | 12 | 12 | 12 | 12 | 18 | 12 | 12 |  |  | 15 | 15 | 15 |  |  | 18 | 8 | 8 | 8 |  | 13 | 11 | 11 | 11 |  | 16 | 13 | 13 | 13 |  | 18 | 6 | 6 | 6 | 6 | 12 | 9 | 9 | 9 | 9 | 15 | 11 | 11 | 11 | 11 | 17 | 12 | 12 | 12 | 12 | 18 | 15 | 15 |  |  | 18 | 11 | 11 | 11 |  | 16 | 9 | 9 | 9 | 9 | 15 | 17 |  |  |  | 17 | 15 | 15 |  |  | 18 | 15 | 15 |  |  | 18 | 13 | 13 | 13 |  | 18 | 13 | 13 | 13 |  | 18 | 13 | 13 | 13 |  | 18 | 12 | 12 | 12 | 12 | 18 | 12 | 12 | 12 | 12 | 18 | 12 | 12 | 12 | 12 | 18 | 12 | 12 | 12 | 12 | 18 | 12 | 12 |  |  | 15 | 15 | 15 |  |  | 18 | 8 | 8 | 8 |  | 13 | 11 | 11 | 11 |  | 16 | 13 | 13 | 13 |  | 18 | 6 | 6 | 6 | 6 | 12 | 9 | 9 | 9 | 9 | 15 | 11 | 11 | 11 | 11 | 17 | 12 | 12 | 12 | 12 | 18 | 15 | 15 |  |  | 18 | 11 | 11 | 11 |  | 16 | 9 | 9 | 9 | 9 | 15 | 17 |  |  |  | 17 | 15 | 15 |  |  | 18 | 13 | 13 | 13 |  | 18 | 12 | 12 | 12 | 12 | 18 | 17 |  |  |  | 17 | 15 | 15 |  |  | 18 | 15 | 15 |  |  | 18 | 13 | 13 | 13 |  | 18 | 13 | 13 | 13 |  | 18 | 13 | 13 | 13 |  | 18 | 12 | 12 | 12 | 12 | 18 | 12 | 12 | 12 | 12 | 18 | 12 | 12 | 12 | 12 | 18 | 12 | 12 | 12 | 12 | 18 | 12 | 12 |  |  | 15 | 15 | 15 |  |  | 18 | 8 | 8 | 8 |  | 13 | 11 | 11 | 11 |  | 16 | 13 | 13 | 13 |  | 18 | 6 | 6 | 6 | 6 | 12 | 9 | 9 | 9 | 9 | 15 | 11 | 11 | 11 | 11 | 17 | 12 | 12 | 12 | 12 | 18 | 15 | 15 |  |  | 18 | 11 | 11 | 11 |  | 16 | 9 | 9 | 9 | 9 | 15 | 17 |  |  |  | 17 | 15 | 15 |  |  | 18 | 15 | 15 |  |  | 18 | 13 | 13 | 13 |  | 18 | 13 | 13 | 13 |  | 18 | 13 | 13 | 13 |  | 18 | 12 | 12 | 12 | 12 | 18 | 12 | 12 | 12 | 12 | 18 | 12 | 12 | 12 | 12 | 18 | 12 | 12 | 12 | 12 | 18 | 12 | 12 |  |  | 15 | 15 | 15 |  |  | 18 | 8 | 8 | 8 |  | 13 | 11 | 11 | 11 |  | 16 | 13 | 13 | 13 |  | 18 | 6 | 6 | 6 | 6 | 12 | 9 | 9 | 9 | 9 | 15 | 11 | 11 | 11 | 11 | 17 | 12 | 12 | 12 | 12 | 18 | 15 | 15 |  |  | 18 | 11 | 11 | 11 |  | 16 | 9 | 9 | 9 | 9 | 15 | 0 |  |  |  | 0 | 0 | 0 |  |  | 0 | 0 | 0 | 0 |  | 0 | 0 | 0 | 0 | 0 | 0 | 0 |  |  |  | 0 | 0 | 0 |  |  | 0 | 0 | 0 |  |  | 0 | 0 | 0 | 0 |  | 0 | 0 | 0 | 0 |  | 0 | 0 | 0 | 0 |  | 0 | 0 | 0 | 0 | 0 | 0 | 0 | 0 | 0 | 0 | 0 | 0 | 0 | 0 | 0 | 0 | 0 | 0 | 0 | 0 | 0 | 0 | 0 |  |  | 0 | 0 | 0 |  |  | 0 | 0 | 0 | 0 |  | 0 | 0 | 0 | 0 |  | 0 | 0 | 0 | 0 |  | 0 | 0 | 0 | 0 | 0 | 0 | 0 | 0 | 0 | 0 | 0 | 0 | 0 | 0 | 0 | 0 | 0 | 0 | 0 | 0 | 0 | 0 | 0 |  |  | 0 | 0 | 0 | 0 |  | 0 | 0 | 0 | 0 | 0 | 0 | 0 |  |  |  | 0 | 0 | 0 |  |  | 0 | 0 | 0 |  |  | 0 | 0 | 0 | 0 |  | 0 | 0 | 0 | 0 |  | 0 | 0 | 0 | 0 |  | 0 | 0 | 0 | 0 | 0 | 0 | 0 | 0 | 0 | 0 | 0 | 0 | 0 | 0 | 0 | 0 | 0 | 0 | 0 | 0 | 0 | 0 | 0 |  |  | 0 | 0 | 0 |  |  | 0 | 0 | 0 | 0 |  | 0 | 0 | 0 | 0 |  | 0 | 0 | 0 | 0 |  | 0 | 0 | 0 | 0 | 0 | 0 | 0 | 0 | 0 | 0 | 0 | 0 | 0 | 0 | 0 | 0 | 0 | 0 | 0 | 0 | 0 | 0 | 0 |  |  | 0 | 0 | 0 | 0 |  | 0 | 0 | 0 | 0 | 0 | 0 | 0 |  |  |  | 0 | 0 | 0 |  |  | 0 | 0 | 0 | 0 |  | 0 | 0 | 0 | 0 | 0 | 0 | 0 |  |  |  | 0 | 0 | 0 |  |  | 0 | 0 | 0 |  |  | 0 | 0 | 0 | 0 |  | 0 | 0 | 0 | 0 |  | 0 | 0 | 0 | 0 |  | 0 | 0 | 0 | 0 | 0 | 0 | 0 | 0 | 0 | 0 | 0 | 0 | 0 | 0 | 0 | 0 | 0 | 0 | 0 | 0 | 0 | 0 | 0 |  |  | 0 | 0 | 0 |  |  | 0 | 0 | 0 | 0 |  | 0 | 0 | 0 | 0 |  | 0 | 0 | 0 | 0 |  | 0 | 0 | 0 | 0 | 0 | 0 | 0 | 0 | 0 | 0 | 0 | 0 | 0 | 0 | 0 | 0 | 0 | 0 | 0 | 0 | 0 | 0 | 0 |  |  | 0 | 0 | 0 | 0 |  | 0 | 0 | 0 | 0 | 0 | 0 | 0 |  |  |  | 0 | 0 | 0 |  |  | 0 | 0 | 0 |  |  | 0 | 0 | 0 | 0 |  | 0 | 0 | 0 | 0 |  | 0 | 0 | 0 | 0 |  | 0 | 0 | 0 | 0 | 0 | 0 | 0 | 0 | 0 | 0 | 0 | 0 | 0 | 0 | 0 | 0 | 0 | 0 | 0 | 0 | 0 | 0 | 0 |  |  | 0 | 0 | 0 |  |  | 0 | 0 | 0 | 0 |  | 0 | 0 | 0 | 0 |  | 0 | 0 | 0 | 0 |  | 0 | 0 | 0 | 0 | 0 | 0 | 0 | 0 | 0 | 0 | 0 | 0 | 0 | 0 | 0 | 0 | 0 | 0 | 0 | 0 | 0 | 0 | 0 |  |  | 0 | 0 | 0 | 0 |  | 0 | 0 | 0 | 0 | 0 | 0
| 5320 | 64 | 17 |  |  |  | 17 | 15 | 15 |  |  | 18 | 13 | 13 | 13 |  | 18 | 12 | 12 | 12 | 12 | 18 | 12 | 12 |  |  | 15 | 8 | 8 | 8 |  | 13 | 6 | 6 | 6 | 6 | 12 | 17 |  |  |  | 17 | 15 | 15 |  |  | 18 | 15 | 15 |  |  | 18 | 13 | 13 | 13 |  | 18 | 13 | 13 | 13 |  | 18 | 13 | 13 | 13 |  | 18 | 12 | 12 | 12 | 12 | 18 | 12 | 12 | 12 | 12 | 18 | 12 | 12 | 12 | 12 | 18 | 12 | 12 | 12 | 12 | 18 | 12 | 12 |  |  | 15 | 15 | 15 |  |  | 18 | 8 | 8 | 8 |  | 13 | 11 | 11 | 11 |  | 16 | 13 | 13 | 13 |  | 18 | 6 | 6 | 6 | 6 | 12 | 9 | 9 | 9 | 9 | 15 | 11 | 11 | 11 | 11 | 17 | 12 | 12 | 12 | 12 | 18 | 15 | 15 |  |  | 18 | 11 | 11 | 11 |  | 16 | 9 | 9 | 9 | 9 | 15 | 17 |  |  |  | 17 | 15 | 15 |  |  | 18 | 15 | 15 |  |  | 18 | 13 | 13 | 13 |  | 18 | 13 | 13 | 13 |  | 18 | 13 | 13 | 13 |  | 18 | 12 | 12 | 12 | 12 | 18 | 12 | 12 | 12 | 12 | 18 | 12 | 12 | 12 | 12 | 18 | 12 | 12 | 12 | 12 | 18 | 12 | 12 |  |  | 15 | 15 | 15 |  |  | 18 | 8 | 8 | 8 |  | 13 | 11 | 11 | 11 |  | 16 | 13 | 13 | 13 |  | 18 | 6 | 6 | 6 | 6 | 12 | 9 | 9 | 9 | 9 | 15 | 11 | 11 | 11 | 11 | 17 | 12 | 12 | 12 | 12 | 18 | 15 | 15 |  |  | 18 | 11 | 11 | 11 |  | 16 | 9 | 9 | 9 | 9 | 15 | 0 |  |  |  | 0 | 0 | 0 |  |  | 0 | 0 | 0 | 0 |  | 0 | 0 | 0 | 0 | 0 | 0 | 0 |  |  |  | 0 | 0 | 0 |  |  | 0 | 0 | 0 |  |  | 0 | 0 | 0 | 0 |  | 0 | 0 | 0 | 0 |  | 0 | 0 | 0 | 0 |  | 0 | 0 | 0 | 0 | 0 | 0 | 0 | 0 | 0 | 0 | 0 | 0 | 0 | 0 | 0 | 0 | 0 | 0 | 0 | 0 | 0 | 0 | 0 |  |  | 0 | 0 | 0 |  |  | 0 | 0 | 0 | 0 |  | 0 | 0 | 0 | 0 |  | 0 | 0 | 0 | 0 |  | 0 | 0 | 0 | 0 | 0 | 0 | 0 | 0 | 0 | 0 | 0 | 0 | 0 | 0 | 0 | 0 | 0 | 0 | 0 | 0 | 0 | 0 | 0 |  |  | 0 | 0 | 0 | 0 |  | 0 | 0 | 0 | 0 | 0 | 0 | 0 |  |  |  | 0 | 0 | 0 |  |  | 0 | 0 | 0 |  |  | 0 | 0 | 0 | 0 |  | 0 | 0 | 0 | 0 |  | 0 | 0 | 0 | 0 |  | 0 | 0 | 0 | 0 | 0 | 0 | 0 | 0 | 0 | 0 | 0 | 0 | 0 | 0 | 0 | 0 | 0 | 0 | 0 | 0 | 0 | 0 | 0 |  |  | 0 | 0 | 0 |  |  | 0 | 0 | 0 | 0 |  | 0 | 0 | 0 | 0 |  | 0 | 0 | 0 | 0 |  | 0 | 0 | 0 | 0 | 0 | 0 | 0 | 0 | 0 | 0 | 0 | 0 | 0 | 0 | 0 | 0 | 0 | 0 | 0 | 0 | 0 | 0 | 0 |  |  | 0 | 0 | 0 | 0 |  | 0 | 0 | 0 | 0 | 0 | 0 | 0 |  |  |  | 0 | 0 | 0 |  |  | 0 | 0 | 0 | 0 |  | 0 | 0 | 0 | 0 | 0 | 0 | 0 |  |  |  | 0 | 0 | 0 |  |  | 0 | 0 | 0 |  |  | 0 | 0 | 0 | 0 |  | 0 | 0 | 0 | 0 |  | 0 | 0 | 0 | 0 |  | 0 | 0 | 0 | 0 | 0 | 0 | 0 | 0 | 0 | 0 | 0 | 0 | 0 | 0 | 0 | 0 | 0 | 0 | 0 | 0 | 0 | 0 | 0 |  |  | 0 | 0 | 0 |  |  | 0 | 0 | 0 | 0 |  | 0 | 0 | 0 | 0 |  | 0 | 0 | 0 | 0 |  | 0 | 0 | 0 | 0 | 0 | 0 | 0 | 0 | 0 | 0 | 0 | 0 | 0 | 0 | 0 | 0 | 0 | 0 | 0 | 0 | 0 | 0 | 0 |  |  | 0 | 0 | 0 | 0 |  | 0 | 0 | 0 | 0 | 0 | 0 | 0 |  |  |  | 0 | 0 | 0 |  |  | 0 | 0 | 0 |  |  | 0 | 0 | 0 | 0 |  | 0 | 0 | 0 | 0 |  | 0 | 0 | 0 | 0 |  | 0 | 0 | 0 | 0 | 0 | 0 | 0 | 0 | 0 | 0 | 0 | 0 | 0 | 0 | 0 | 0 | 0 | 0 | 0 | 0 | 0 | 0 | 0 |  |  | 0 | 0 | 0 |  |  | 0 | 0 | 0 | 0 |  | 0 | 0 | 0 | 0 |  | 0 | 0 | 0 | 0 |  | 0 | 0 | 0 | 0 | 0 | 0 | 0 | 0 | 0 | 0 | 0 | 0 | 0 | 0 | 0 | 0 | 0 | 0 | 0 | 0 | 0 | 0 | 0 |  |  | 0 | 0 | 0 | 0 |  | 0 | 0 | 0 | 0 | 0 | 0 | 0 |  |  |  | 0 | 0 | 0 |  |  | 0 | 0 | 0 | 0 |  | 0 | 0 | 0 | 0 | 0 | 0 | 0 |  |  |  | 0 | 0 | 0 |  |  | 0 | 0 | 0 |  |  | 0 | 0 | 0 | 0 |  | 0 | 0 | 0 | 0 |  | 0 | 0 | 0 | 0 |  | 0 | 0 | 0 | 0 | 0 | 0 | 0 | 0 | 0 | 0 | 0 | 0 | 0 | 0 | 0 | 0 | 0 | 0 | 0 | 0 | 0 | 0 | 0 |  |  | 0 | 0 | 0 |  |  | 0 | 0 | 0 | 0 |  | 0 | 0 | 0 | 0 |  | 0 | 0 | 0 | 0 |  | 0 | 0 | 0 | 0 | 0 | 0 | 0 | 0 | 0 | 0 | 0 | 0 | 0 | 0 | 0 | 0 | 0 | 0 | 0 | 0 | 0 | 0 | 0 |  |  | 0 | 0 | 0 | 0 |  | 0 | 0 | 0 | 0 | 0 | 0 | 0 |  |  |  | 0 | 0 | 0 |  |  | 0 | 0 | 0 |  |  | 0 | 0 | 0 | 0 |  | 0 | 0 | 0 | 0 |  | 0 | 0 | 0 | 0 |  | 0 | 0 | 0 | 0 | 0 | 0 | 0 | 0 | 0 | 0 | 0 | 0 | 0 | 0 | 0 | 0 | 0 | 0 | 0 | 0 | 0 | 0 | 0 |  |  | 0 | 0 | 0 |  |  | 0 | 0 | 0 | 0 |  | 0 | 0 | 0 | 0 |  | 0 | 0 | 0 | 0 |  | 0 | 0 | 0 | 0 | 0 | 0 | 0 | 0 | 0 | 0 | 0 | 0 | 0 | 0 | 0 | 0 | 0 | 0 | 0 | 0 | 0 | 0 | 0 |  |  | 0 | 0 | 0 | 0 |  | 0 | 0 | 0 | 0 | 0 | 0
UNII-2Ext | 5500 | 100 | 17 |  |  |  | 17 | 17 | 17 |  |  | 20 | 17 | 17 | 17 |  | 22 | 17 | 17 | 17 | 17 | 23 | 17 | 17 |  |  | 20 | 14 | 14 | 14 |  | 19 | 12 | 12 | 12 | 12 | 18 | 17 |  |  |  | 17 | 17 | 17 |  |  | 20 | 17 | 17 |  |  | 20 | 17 | 17 | 17 |  | 22 | 17 | 17 | 17 |  | 22 | 17 | 17 | 17 |  | 22 | 17 | 17 | 17 | 17 | 23 | 17 | 17 | 17 | 17 | 23 | 17 | 17 | 17 | 17 | 23 | 17 | 17 | 17 | 17 | 23 | 17 | 17 |  |  | 20 | 17 | 17 |  |  | 20 | 14 | 14 | 14 |  | 19 | 17 | 17 | 17 |  | 22 | 17 | 17 | 17 |  | 22 | 12 | 12 | 12 | 12 | 18 | 15 | 15 | 15 | 15 | 21 | 17 | 17 | 17 | 17 | 23 | 17 | 17 | 17 | 17 | 23 | 17 | 17 |  |  | 20 | 17 | 17 | 17 |  | 22 | 15 | 15 | 15 | 15 | 21 | 17 |  |  |  | 17 | 17 | 17 |  |  | 20 | 17 | 17 |  |  | 20 | 17 | 17 | 17 |  | 22 | 17 | 17 | 17 |  | 22 | 17 | 17 | 17 |  | 22 | 17 | 17 | 17 | 17 | 23 | 17 | 17 | 17 | 17 | 23 | 17 | 17 | 17 | 17 | 23 | 17 | 17 | 17 | 17 | 23 | 17 | 17 |  |  | 20 | 17 | 17 |  |  | 20 | 14 | 14 | 14 |  | 19 | 17 | 17 | 17 |  | 22 | 17 | 17 | 17 |  | 22 | 12 | 12 | 12 | 12 | 18 | 15 | 15 | 15 | 15 | 21 | 17 | 17 | 17 | 17 | 23 | 17 | 17 | 17 | 17 | 23 | 17 | 17 |  |  | 20 | 17 | 17 | 17 |  | 22 | 15 | 15 | 15 | 15 | 21 | 17 |  |  |  | 17 | 17 | 17 |  |  | 20 | 17 | 17 | 17 |  | 22 | 17 | 17 | 17 | 17 | 23 | 17 |  |  |  | 17 | 17 | 17 |  |  | 20 | 17 | 17 |  |  | 20 | 17 | 17 | 17 |  | 22 | 17 | 17 | 17 |  | 22 | 17 | 17 | 17 |  | 22 | 17 | 17 | 17 | 17 | 23 | 17 | 17 | 17 | 17 | 23 | 17 | 17 | 17 | 17 | 23 | 17 | 17 | 17 | 17 | 23 | 17 | 17 |  |  | 20 | 17 | 17 |  |  | 20 | 14 | 14 | 14 |  | 19 | 17 | 17 | 17 |  | 22 | 17 | 17 | 17 |  | 22 | 12 | 12 | 12 | 12 | 18 | 15 | 15 | 15 | 15 | 21 | 17 | 17 | 17 | 17 | 23 | 17 | 17 | 17 | 17 | 23 | 17 | 17 |  |  | 20 | 17 | 17 | 17 |  | 22 | 15 | 15 | 15 | 15 | 21 | 17 |  |  |  | 17 | 17 | 17 |  |  | 20 | 17 | 17 |  |  | 20 | 17 | 17 | 17 |  | 22 | 17 | 17 | 17 |  | 22 | 17 | 17 | 17 |  | 22 | 17 | 17 | 17 | 17 | 23 | 17 | 17 | 17 | 17 | 23 | 17 | 17 | 17 | 17 | 23 | 17 | 17 | 17 | 17 | 23 | 17 | 17 |  |  | 20 | 17 | 17 |  |  | 20 | 14 | 14 | 14 |  | 19 | 17 | 17 | 17 |  | 22 | 17 | 17 | 17 |  | 22 | 12 | 12 | 12 | 12 | 18 | 15 | 15 | 15 | 15 | 21 | 17 | 17 | 17 | 17 | 23 | 17 | 17 | 17 | 17 | 23 | 17 | 17 |  |  | 20 | 17 | 17 | 17 |  | 22 | 15 | 15 | 15 | 15 | 21 | 17 |  |  |  | 17 | 17 | 17 |  |  | 20 | 17 | 17 | 17 |  | 22 | 17 | 17 | 17 | 17 | 23 | 17 |  |  |  | 17 | 17 | 17 |  |  | 20 | 17 | 17 |  |  | 20 | 17 | 17 | 17 |  | 22 | 17 | 17 | 17 |  | 22 | 17 | 17 | 17 |  | 22 | 17 | 17 | 17 | 17 | 23 | 17 | 17 | 17 | 17 | 23 | 17 | 17 | 17 | 17 | 23 | 17 | 17 | 17 | 17 | 23 | 17 | 17 |  |  | 20 | 17 | 17 |  |  | 20 | 15 | 15 | 15 |  | 20 | 17 | 17 | 17 |  | 22 | 17 | 17 | 17 |  | 22 | 12 | 12 | 12 | 12 | 18 | 15 | 15 | 15 | 15 | 21 | 17 | 17 | 17 | 17 | 23 | 17 | 17 | 17 | 17 | 23 | 17 | 17 |  |  | 20 | 17 | 17 | 17 |  | 22 | 15 | 15 | 15 | 15 | 21 | 17 |  |  |  | 17 | 17 | 17 |  |  | 20 | 17 | 17 |  |  | 20 | 17 | 17 | 17 |  | 22 | 17 | 17 | 17 |  | 22 | 17 | 17 | 17 |  | 22 | 17 | 17 | 17 | 17 | 23 | 17 | 17 | 17 | 17 | 23 | 17 | 17 | 17 | 17 | 23 | 17 | 17 | 17 | 17 | 23 | 17 | 17 |  |  | 20 | 17 | 17 |  |  | 20 | 14 | 14 | 14 |  | 19 | 17 | 17 | 17 |  | 22 | 17 | 17 | 17 |  | 22 | 12 | 12 | 12 | 12 | 18 | 15 | 15 | 15 | 15 | 21 | 17 | 17 | 17 | 17 | 23 | 17 | 17 | 17 | 17 | 23 | 17 | 17 |  |  | 20 | 17 | 17 | 17 |  | 22 | 15 | 15 | 15 | 15 | 21 | 17 |  |  |  | 17 | 17 | 17 |  |  | 20 | 17 | 17 | 17 |  | 22 | 17 | 17 | 17 | 17 | 23 | 17 |  |  |  | 17 | 17 | 17 |  |  | 20 | 17 | 17 |  |  | 20 | 17 | 17 | 17 |  | 22 | 17 | 17 | 17 |  | 22 | 17 | 17 | 17 |  | 22 | 17 | 17 | 17 | 17 | 23 | 17 | 17 | 17 | 17 | 23 | 17 | 17 | 17 | 17 | 23 | 17 | 17 | 17 | 17 | 23 | 17 | 17 |  |  | 20 | 17 | 17 |  |  | 20 | 12 | 12 | 12 |  | 17 | 15 | 15 | 15 |  | 20 | 17 | 17 | 17 |  | 22 | 9 | 9 | 9 | 9 | 15 | 12 | 12 | 12 | 12 | 18 | 14 | 14 | 14 | 14 | 20 | 14 | 14 | 14 | 14 | 20 | 17 | 17 |  |  | 20 | 15 | 15 | 15 |  | 20 | 14 | 14 | 14 | 14 | 20 | 17 |  |  |  | 17 | 17 | 17 |  |  | 20 | 17 | 17 |  |  | 20 | 17 | 17 | 17 |  | 22 | 17 | 17 | 17 |  | 22 | 17 | 17 | 17 |  | 22 | 17 | 17 | 17 | 17 | 23 | 17 | 17 | 17 | 17 | 23 | 17 | 17 | 17 | 17 | 23 | 17 | 17 | 17 | 17 | 23 | 17 | 17 |  |  | 20 | 17 | 17 |  |  | 20 | 12 | 12 | 12 |  | 17 | 15 | 15 | 15 |  | 20 | 17 | 17 | 17 |  | 22 | 9 | 9 | 9 | 9 | 15 | 12 | 12 | 12 | 12 | 18 | 14 | 14 | 14 | 14 | 20 | 14 | 14 | 14 | 14 | 20 | 17 | 17 |  |  | 20 | 15 | 15 | 15 |  | 20 | 14 | 14 | 14 | 14 | 20
| 5520 | 104 | 17 |  |  |  | 17 | 17 | 17 |  |  | 20 | 17 | 17 | 17 |  | 22 | 17 | 17 | 17 | 17 | 23 | 17 | 17 |  |  | 20 | 14 | 14 | 14 |  | 19 | 12 | 12 | 12 | 12 | 18 | 17 |  |  |  | 17 | 17 | 17 |  |  | 20 | 17 | 17 |  |  | 20 | 17 | 17 | 17 |  | 22 | 17 | 17 | 17 |  | 22 | 17 | 17 | 17 |  | 22 | 17 | 17 | 17 | 17 | 23 | 17 | 17 | 17 | 17 | 23 | 17 | 17 | 17 | 17 | 23 | 17 | 17 | 17 | 17 | 23 | 17 | 17 |  |  | 20 | 17 | 17 |  |  | 20 | 14 | 14 | 14 |  | 19 | 17 | 17 | 17 |  | 22 | 17 | 17 | 17 |  | 22 | 12 | 12 | 12 | 12 | 18 | 15 | 15 | 15 | 15 | 21 | 17 | 17 | 17 | 17 | 23 | 17 | 17 | 17 | 17 | 23 | 17 | 17 |  |  | 20 | 17 | 17 | 17 |  | 22 | 15 | 15 | 15 | 15 | 21 | 17 |  |  |  | 17 | 17 | 17 |  |  | 20 | 17 | 17 |  |  | 20 | 17 | 17 | 17 |  | 22 | 17 | 17 | 17 |  | 22 | 17 | 17 | 17 |  | 22 | 17 | 17 | 17 | 17 | 23 | 17 | 17 | 17 | 17 | 23 | 17 | 17 | 17 | 17 | 23 | 17 | 17 | 17 | 17 | 23 | 17 | 17 |  |  | 20 | 17 | 17 |  |  | 20 | 14 | 14 | 14 |  | 19 | 17 | 17 | 17 |  | 22 | 17 | 17 | 17 |  | 22 | 12 | 12 | 12 | 12 | 18 | 15 | 15 | 15 | 15 | 21 | 17 | 17 | 17 | 17 | 23 | 17 | 17 | 17 | 17 | 23 | 17 | 17 |  |  | 20 | 17 | 17 | 17 |  | 22 | 15 | 15 | 15 | 15 | 21 | 0 |  |  |  | 0 | 0 | 0 |  |  | 0 | 0 | 0 | 0 |  | 0 | 0 | 0 | 0 | 0 | 0 | 0 |  |  |  | 0 | 0 | 0 |  |  | 0 | 0 | 0 |  |  | 0 | 0 | 0 | 0 |  | 0 | 0 | 0 | 0 |  | 0 | 0 | 0 | 0 |  | 0 | 0 | 0 | 0 | 0 | 0 | 0 | 0 | 0 | 0 | 0 | 0 | 0 | 0 | 0 | 0 | 0 | 0 | 0 | 0 | 0 | 0 | 0 |  |  | 0 | 0 | 0 |  |  | 0 | 0 | 0 | 0 |  | 0 | 0 | 0 | 0 |  | 0 | 0 | 0 | 0 |  | 0 | 0 | 0 | 0 | 0 | 0 | 0 | 0 | 0 | 0 | 0 | 0 | 0 | 0 | 0 | 0 | 0 | 0 | 0 | 0 | 0 | 0 | 0 |  |  | 0 | 0 | 0 | 0 |  | 0 | 0 | 0 | 0 | 0 | 0 | 0 |  |  |  | 0 | 0 | 0 |  |  | 0 | 0 | 0 |  |  | 0 | 0 | 0 | 0 |  | 0 | 0 | 0 | 0 |  | 0 | 0 | 0 | 0 |  | 0 | 0 | 0 | 0 | 0 | 0 | 0 | 0 | 0 | 0 | 0 | 0 | 0 | 0 | 0 | 0 | 0 | 0 | 0 | 0 | 0 | 0 | 0 |  |  | 0 | 0 | 0 |  |  | 0 | 0 | 0 | 0 |  | 0 | 0 | 0 | 0 |  | 0 | 0 | 0 | 0 |  | 0 | 0 | 0 | 0 | 0 | 0 | 0 | 0 | 0 | 0 | 0 | 0 | 0 | 0 | 0 | 0 | 0 | 0 | 0 | 0 | 0 | 0 | 0 |  |  | 0 | 0 | 0 | 0 |  | 0 | 0 | 0 | 0 | 0 | 0 | 0 |  |  |  | 0 | 0 | 0 |  |  | 0 | 0 | 0 | 0 |  | 0 | 0 | 0 | 0 | 0 | 0 | 0 |  |  |  | 0 | 0 | 0 |  |  | 0 | 0 | 0 |  |  | 0 | 0 | 0 | 0 |  | 0 | 0 | 0 | 0 |  | 0 | 0 | 0 | 0 |  | 0 | 0 | 0 | 0 | 0 | 0 | 0 | 0 | 0 | 0 | 0 | 0 | 0 | 0 | 0 | 0 | 0 | 0 | 0 | 0 | 0 | 0 | 0 |  |  | 0 | 0 | 0 |  |  | 0 | 0 | 0 | 0 |  | 0 | 0 | 0 | 0 |  | 0 | 0 | 0 | 0 |  | 0 | 0 | 0 | 0 | 0 | 0 | 0 | 0 | 0 | 0 | 0 | 0 | 0 | 0 | 0 | 0 | 0 | 0 | 0 | 0 | 0 | 0 | 0 |  |  | 0 | 0 | 0 | 0 |  | 0 | 0 | 0 | 0 | 0 | 0 | 0 |  |  |  | 0 | 0 | 0 |  |  | 0 | 0 | 0 |  |  | 0 | 0 | 0 | 0 |  | 0 | 0 | 0 | 0 |  | 0 | 0 | 0 | 0 |  | 0 | 0 | 0 | 0 | 0 | 0 | 0 | 0 | 0 | 0 | 0 | 0 | 0 | 0 | 0 | 0 | 0 | 0 | 0 | 0 | 0 | 0 | 0 |  |  | 0 | 0 | 0 |  |  | 0 | 0 | 0 | 0 |  | 0 | 0 | 0 | 0 |  | 0 | 0 | 0 | 0 |  | 0 | 0 | 0 | 0 | 0 | 0 | 0 | 0 | 0 | 0 | 0 | 0 | 0 | 0 | 0 | 0 | 0 | 0 | 0 | 0 | 0 | 0 | 0 |  |  | 0 | 0 | 0 | 0 |  | 0 | 0 | 0 | 0 | 0 | 0 | 0 |  |  |  | 0 | 0 | 0 |  |  | 0 | 0 | 0 | 0 |  | 0 | 0 | 0 | 0 | 0 | 0 | 0 |  |  |  | 0 | 0 | 0 |  |  | 0 | 0 | 0 |  |  | 0 | 0 | 0 | 0 |  | 0 | 0 | 0 | 0 |  | 0 | 0 | 0 | 0 |  | 0 | 0 | 0 | 0 | 0 | 0 | 0 | 0 | 0 | 0 | 0 | 0 | 0 | 0 | 0 | 0 | 0 | 0 | 0 | 0 | 0 | 0 | 0 |  |  | 0 | 0 | 0 |  |  | 0 | 0 | 0 | 0 |  | 0 | 0 | 0 | 0 |  | 0 | 0 | 0 | 0 |  | 0 | 0 | 0 | 0 | 0 | 0 | 0 | 0 | 0 | 0 | 0 | 0 | 0 | 0 | 0 | 0 | 0 | 0 | 0 | 0 | 0 | 0 | 0 |  |  | 0 | 0 | 0 | 0 |  | 0 | 0 | 0 | 0 | 0 | 0 | 0 |  |  |  | 0 | 0 | 0 |  |  | 0 | 0 | 0 |  |  | 0 | 0 | 0 | 0 |  | 0 | 0 | 0 | 0 |  | 0 | 0 | 0 | 0 |  | 0 | 0 | 0 | 0 | 0 | 0 | 0 | 0 | 0 | 0 | 0 | 0 | 0 | 0 | 0 | 0 | 0 | 0 | 0 | 0 | 0 | 0 | 0 |  |  | 0 | 0 | 0 |  |  | 0 | 0 | 0 | 0 |  | 0 | 0 | 0 | 0 |  | 0 | 0 | 0 | 0 |  | 0 | 0 | 0 | 0 | 0 | 0 | 0 | 0 | 0 | 0 | 0 | 0 | 0 | 0 | 0 | 0 | 0 | 0 | 0 | 0 | 0 | 0 | 0 |  |  | 0 | 0 | 0 | 0 |  | 0 | 0 | 0 | 0 | 0 | 0
| 5540 | 108 | 17 |  |  |  | 17 | 17 | 17 |  |  | 20 | 17 | 17 | 17 |  | 22 | 17 | 17 | 17 | 17 | 23 | 17 | 17 |  |  | 20 | 14 | 14 | 14 |  | 19 | 12 | 12 | 12 | 12 | 18 | 17 |  |  |  | 17 | 17 | 17 |  |  | 20 | 17 | 17 |  |  | 20 | 17 | 17 | 17 |  | 22 | 17 | 17 | 17 |  | 22 | 17 | 17 | 17 |  | 22 | 17 | 17 | 17 | 17 | 23 | 17 | 17 | 17 | 17 | 23 | 17 | 17 | 17 | 17 | 23 | 17 | 17 | 17 | 17 | 23 | 17 | 17 |  |  | 20 | 17 | 17 |  |  | 20 | 14 | 14 | 14 |  | 19 | 17 | 17 | 17 |  | 22 | 17 | 17 | 17 |  | 22 | 12 | 12 | 12 | 12 | 18 | 15 | 15 | 15 | 15 | 21 | 17 | 17 | 17 | 17 | 23 | 17 | 17 | 17 | 17 | 23 | 17 | 17 |  |  | 20 | 17 | 17 | 17 |  | 22 | 15 | 15 | 15 | 15 | 21 | 17 |  |  |  | 17 | 17 | 17 |  |  | 20 | 17 | 17 |  |  | 20 | 17 | 17 | 17 |  | 22 | 17 | 17 | 17 |  | 22 | 17 | 17 | 17 |  | 22 | 17 | 17 | 17 | 17 | 23 | 17 | 17 | 17 | 17 | 23 | 17 | 17 | 17 | 17 | 23 | 17 | 17 | 17 | 17 | 23 | 17 | 17 |  |  | 20 | 17 | 17 |  |  | 20 | 14 | 14 | 14 |  | 19 | 17 | 17 | 17 |  | 22 | 17 | 17 | 17 |  | 22 | 12 | 12 | 12 | 12 | 18 | 15 | 15 | 15 | 15 | 21 | 17 | 17 | 17 | 17 | 23 | 17 | 17 | 17 | 17 | 23 | 17 | 17 |  |  | 20 | 17 | 17 | 17 |  | 22 | 15 | 15 | 15 | 15 | 21 | 17 |  |  |  | 17 | 17 | 17 |  |  | 20 | 17 | 17 | 17 |  | 22 | 17 | 17 | 17 | 17 | 23 | 17 |  |  |  | 17 | 17 | 17 |  |  | 20 | 17 | 17 |  |  | 20 | 17 | 17 | 17 |  | 22 | 17 | 17 | 17 |  | 22 | 17 | 17 | 17 |  | 22 | 17 | 17 | 17 | 17 | 23 | 17 | 17 | 17 | 17 | 23 | 17 | 17 | 17 | 17 | 23 | 17 | 17 | 17 | 17 | 23 | 17 | 17 |  |  | 20 | 17 | 17 |  |  | 20 | 14 | 14 | 14 |  | 19 | 17 | 17 | 17 |  | 22 | 17 | 17 | 17 |  | 22 | 12 | 12 | 12 | 12 | 18 | 15 | 15 | 15 | 15 | 21 | 17 | 17 | 17 | 17 | 23 | 17 | 17 | 17 | 17 | 23 | 17 | 17 |  |  | 20 | 17 | 17 | 17 |  | 22 | 15 | 15 | 15 | 15 | 21 | 17 |  |  |  | 17 | 17 | 17 |  |  | 20 | 17 | 17 |  |  | 20 | 17 | 17 | 17 |  | 22 | 17 | 17 | 17 |  | 22 | 17 | 17 | 17 |  | 22 | 17 | 17 | 17 | 17 | 23 | 17 | 17 | 17 | 17 | 23 | 17 | 17 | 17 | 17 | 23 | 17 | 17 | 17 | 17 | 23 | 17 | 17 |  |  | 20 | 17 | 17 |  |  | 20 | 14 | 14 | 14 |  | 19 | 17 | 17 | 17 |  | 22 | 17 | 17 | 17 |  | 22 | 12 | 12 | 12 | 12 | 18 | 15 | 15 | 15 | 15 | 21 | 17 | 17 | 17 | 17 | 23 | 17 | 17 | 17 | 17 | 23 | 17 | 17 |  |  | 20 | 17 | 17 | 17 |  | 22 | 15 | 15 | 15 | 15 | 21 | 0 |  |  |  | 0 | 0 | 0 |  |  | 0 | 0 | 0 | 0 |  | 0 | 0 | 0 | 0 | 0 | 0 | 0 |  |  |  | 0 | 0 | 0 |  |  | 0 | 0 | 0 |  |  | 0 | 0 | 0 | 0 |  | 0 | 0 | 0 | 0 |  | 0 | 0 | 0 | 0 |  | 0 | 0 | 0 | 0 | 0 | 0 | 0 | 0 | 0 | 0 | 0 | 0 | 0 | 0 | 0 | 0 | 0 | 0 | 0 | 0 | 0 | 0 | 0 |  |  | 0 | 0 | 0 |  |  | 0 | 0 | 0 | 0 |  | 0 | 0 | 0 | 0 |  | 0 | 0 | 0 | 0 |  | 0 | 0 | 0 | 0 | 0 | 0 | 0 | 0 | 0 | 0 | 0 | 0 | 0 | 0 | 0 | 0 | 0 | 0 | 0 | 0 | 0 | 0 | 0 |  |  | 0 | 0 | 0 | 0 |  | 0 | 0 | 0 | 0 | 0 | 0 | 0 |  |  |  | 0 | 0 | 0 |  |  | 0 | 0 | 0 |  |  | 0 | 0 | 0 | 0 |  | 0 | 0 | 0 | 0 |  | 0 | 0 | 0 | 0 |  | 0 | 0 | 0 | 0 | 0 | 0 | 0 | 0 | 0 | 0 | 0 | 0 | 0 | 0 | 0 | 0 | 0 | 0 | 0 | 0 | 0 | 0 | 0 |  |  | 0 | 0 | 0 |  |  | 0 | 0 | 0 | 0 |  | 0 | 0 | 0 | 0 |  | 0 | 0 | 0 | 0 |  | 0 | 0 | 0 | 0 | 0 | 0 | 0 | 0 | 0 | 0 | 0 | 0 | 0 | 0 | 0 | 0 | 0 | 0 | 0 | 0 | 0 | 0 | 0 |  |  | 0 | 0 | 0 | 0 |  | 0 | 0 | 0 | 0 | 0 | 0 | 0 |  |  |  | 0 | 0 | 0 |  |  | 0 | 0 | 0 | 0 |  | 0 | 0 | 0 | 0 | 0 | 0 | 0 |  |  |  | 0 | 0 | 0 |  |  | 0 | 0 | 0 |  |  | 0 | 0 | 0 | 0 |  | 0 | 0 | 0 | 0 |  | 0 | 0 | 0 | 0 |  | 0 | 0 | 0 | 0 | 0 | 0 | 0 | 0 | 0 | 0 | 0 | 0 | 0 | 0 | 0 | 0 | 0 | 0 | 0 | 0 | 0 | 0 | 0 |  |  | 0 | 0 | 0 |  |  | 0 | 0 | 0 | 0 |  | 0 | 0 | 0 | 0 |  | 0 | 0 | 0 | 0 |  | 0 | 0 | 0 | 0 | 0 | 0 | 0 | 0 | 0 | 0 | 0 | 0 | 0 | 0 | 0 | 0 | 0 | 0 | 0 | 0 | 0 | 0 | 0 |  |  | 0 | 0 | 0 | 0 |  | 0 | 0 | 0 | 0 | 0 | 0 | 0 |  |  |  | 0 | 0 | 0 |  |  | 0 | 0 | 0 |  |  | 0 | 0 | 0 | 0 |  | 0 | 0 | 0 | 0 |  | 0 | 0 | 0 | 0 |  | 0 | 0 | 0 | 0 | 0 | 0 | 0 | 0 | 0 | 0 | 0 | 0 | 0 | 0 | 0 | 0 | 0 | 0 | 0 | 0 | 0 | 0 | 0 |  |  | 0 | 0 | 0 |  |  | 0 | 0 | 0 | 0 |  | 0 | 0 | 0 | 0 |  | 0 | 0 | 0 | 0 |  | 0 | 0 | 0 | 0 | 0 | 0 | 0 | 0 | 0 | 0 | 0 | 0 | 0 | 0 | 0 | 0 | 0 | 0 | 0 | 0 | 0 | 0 | 0 |  |  | 0 | 0 | 0 | 0 |  | 0 | 0 | 0 | 0 | 0 | 0
| 5560 | 112 | 17 |  |  |  | 17 | 17 | 17 |  |  | 20 | 17 | 17 | 17 |  | 22 | 17 | 17 | 17 | 17 | 23 | 17 | 17 |  |  | 20 | 15 | 15 | 15 |  | 20 | 13 | 13 | 13 | 13 | 19 | 17 |  |  |  | 17 | 17 | 17 |  |  | 20 | 17 | 17 |  |  | 20 | 17 | 17 | 17 |  | 22 | 17 | 17 | 17 |  | 22 | 17 | 17 | 17 |  | 22 | 17 | 17 | 17 | 17 | 23 | 17 | 17 | 17 | 17 | 23 | 17 | 17 | 17 | 17 | 23 | 17 | 17 | 17 | 17 | 23 | 17 | 17 |  |  | 20 | 17 | 17 |  |  | 20 | 15 | 15 | 15 |  | 20 | 17 | 17 | 17 |  | 22 | 17 | 17 | 17 |  | 22 | 13 | 13 | 13 | 13 | 19 | 16 | 16 | 16 | 16 | 22 | 17 | 17 | 17 | 17 | 23 | 17 | 17 | 17 | 17 | 23 | 17 | 17 |  |  | 20 | 17 | 17 | 17 |  | 22 | 16 | 16 | 16 | 16 | 22 | 17 |  |  |  | 17 | 17 | 17 |  |  | 20 | 17 | 17 |  |  | 20 | 17 | 17 | 17 |  | 22 | 17 | 17 | 17 |  | 22 | 17 | 17 | 17 |  | 22 | 17 | 17 | 17 | 17 | 23 | 17 | 17 | 17 | 17 | 23 | 17 | 17 | 17 | 17 | 23 | 17 | 17 | 17 | 17 | 23 | 17 | 17 |  |  | 20 | 17 | 17 |  |  | 20 | 15 | 15 | 15 |  | 20 | 17 | 17 | 17 |  | 22 | 17 | 17 | 17 |  | 22 | 13 | 13 | 13 | 13 | 19 | 16 | 16 | 16 | 16 | 22 | 17 | 17 | 17 | 17 | 23 | 17 | 17 | 17 | 17 | 23 | 17 | 17 |  |  | 20 | 17 | 17 | 17 |  | 22 | 16 | 16 | 16 | 16 | 22 | 0 |  |  |  | 0 | 0 | 0 |  |  | 0 | 0 | 0 | 0 |  | 0 | 0 | 0 | 0 | 0 | 0 | 0 |  |  |  | 0 | 0 | 0 |  |  | 0 | 0 | 0 |  |  | 0 | 0 | 0 | 0 |  | 0 | 0 | 0 | 0 |  | 0 | 0 | 0 | 0 |  | 0 | 0 | 0 | 0 | 0 | 0 | 0 | 0 | 0 | 0 | 0 | 0 | 0 | 0 | 0 | 0 | 0 | 0 | 0 | 0 | 0 | 0 | 0 |  |  | 0 | 0 | 0 |  |  | 0 | 0 | 0 | 0 |  | 0 | 0 | 0 | 0 |  | 0 | 0 | 0 | 0 |  | 0 | 0 | 0 | 0 | 0 | 0 | 0 | 0 | 0 | 0 | 0 | 0 | 0 | 0 | 0 | 0 | 0 | 0 | 0 | 0 | 0 | 0 | 0 |  |  | 0 | 0 | 0 | 0 |  | 0 | 0 | 0 | 0 | 0 | 0 | 0 |  |  |  | 0 | 0 | 0 |  |  | 0 | 0 | 0 |  |  | 0 | 0 | 0 | 0 |  | 0 | 0 | 0 | 0 |  | 0 | 0 | 0 | 0 |  | 0 | 0 | 0 | 0 | 0 | 0 | 0 | 0 | 0 | 0 | 0 | 0 | 0 | 0 | 0 | 0 | 0 | 0 | 0 | 0 | 0 | 0 | 0 |  |  | 0 | 0 | 0 |  |  | 0 | 0 | 0 | 0 |  | 0 | 0 | 0 | 0 |  | 0 | 0 | 0 | 0 |  | 0 | 0 | 0 | 0 | 0 | 0 | 0 | 0 | 0 | 0 | 0 | 0 | 0 | 0 | 0 | 0 | 0 | 0 | 0 | 0 | 0 | 0 | 0 |  |  | 0 | 0 | 0 | 0 |  | 0 | 0 | 0 | 0 | 0 | 0 | 0 |  |  |  | 0 | 0 | 0 |  |  | 0 | 0 | 0 | 0 |  | 0 | 0 | 0 | 0 | 0 | 0 | 0 |  |  |  | 0 | 0 | 0 |  |  | 0 | 0 | 0 |  |  | 0 | 0 | 0 | 0 |  | 0 | 0 | 0 | 0 |  | 0 | 0 | 0 | 0 |  | 0 | 0 | 0 | 0 | 0 | 0 | 0 | 0 | 0 | 0 | 0 | 0 | 0 | 0 | 0 | 0 | 0 | 0 | 0 | 0 | 0 | 0 | 0 |  |  | 0 | 0 | 0 |  |  | 0 | 0 | 0 | 0 |  | 0 | 0 | 0 | 0 |  | 0 | 0 | 0 | 0 |  | 0 | 0 | 0 | 0 | 0 | 0 | 0 | 0 | 0 | 0 | 0 | 0 | 0 | 0 | 0 | 0 | 0 | 0 | 0 | 0 | 0 | 0 | 0 |  |  | 0 | 0 | 0 | 0 |  | 0 | 0 | 0 | 0 | 0 | 0 | 0 |  |  |  | 0 | 0 | 0 |  |  | 0 | 0 | 0 |  |  | 0 | 0 | 0 | 0 |  | 0 | 0 | 0 | 0 |  | 0 | 0 | 0 | 0 |  | 0 | 0 | 0 | 0 | 0 | 0 | 0 | 0 | 0 | 0 | 0 | 0 | 0 | 0 | 0 | 0 | 0 | 0 | 0 | 0 | 0 | 0 | 0 |  |  | 0 | 0 | 0 |  |  | 0 | 0 | 0 | 0 |  | 0 | 0 | 0 | 0 |  | 0 | 0 | 0 | 0 |  | 0 | 0 | 0 | 0 | 0 | 0 | 0 | 0 | 0 | 0 | 0 | 0 | 0 | 0 | 0 | 0 | 0 | 0 | 0 | 0 | 0 | 0 | 0 |  |  | 0 | 0 | 0 | 0 |  | 0 | 0 | 0 | 0 | 0 | 0 | 0 |  |  |  | 0 | 0 | 0 |  |  | 0 | 0 | 0 | 0 |  | 0 | 0 | 0 | 0 | 0 | 0 | 0 |  |  |  | 0 | 0 | 0 |  |  | 0 | 0 | 0 |  |  | 0 | 0 | 0 | 0 |  | 0 | 0 | 0 | 0 |  | 0 | 0 | 0 | 0 |  | 0 | 0 | 0 | 0 | 0 | 0 | 0 | 0 | 0 | 0 | 0 | 0 | 0 | 0 | 0 | 0 | 0 | 0 | 0 | 0 | 0 | 0 | 0 |  |  | 0 | 0 | 0 |  |  | 0 | 0 | 0 | 0 |  | 0 | 0 | 0 | 0 |  | 0 | 0 | 0 | 0 |  | 0 | 0 | 0 | 0 | 0 | 0 | 0 | 0 | 0 | 0 | 0 | 0 | 0 | 0 | 0 | 0 | 0 | 0 | 0 | 0 | 0 | 0 | 0 |  |  | 0 | 0 | 0 | 0 |  | 0 | 0 | 0 | 0 | 0 | 0 | 0 |  |  |  | 0 | 0 | 0 |  |  | 0 | 0 | 0 |  |  | 0 | 0 | 0 | 0 |  | 0 | 0 | 0 | 0 |  | 0 | 0 | 0 | 0 |  | 0 | 0 | 0 | 0 | 0 | 0 | 0 | 0 | 0 | 0 | 0 | 0 | 0 | 0 | 0 | 0 | 0 | 0 | 0 | 0 | 0 | 0 | 0 |  |  | 0 | 0 | 0 |  |  | 0 | 0 | 0 | 0 |  | 0 | 0 | 0 | 0 |  | 0 | 0 | 0 | 0 |  | 0 | 0 | 0 | 0 | 0 | 0 | 0 | 0 | 0 | 0 | 0 | 0 | 0 | 0 | 0 | 0 | 0 | 0 | 0 | 0 | 0 | 0 | 0 |  |  | 0 | 0 | 0 | 0 |  | 0 | 0 | 0 | 0 | 0 | 0
| 5580 | 116 | 17 |  |  |  | 17 | 17 | 17 |  |  | 20 | 17 | 17 | 17 |  | 22 | 17 | 17 | 17 | 17 | 23 | 17 | 17 |  |  | 20 | 15 | 15 | 15 |  | 20 | 13 | 13 | 13 | 13 | 19 | 17 |  |  |  | 17 | 17 | 17 |  |  | 20 | 17 | 17 |  |  | 20 | 17 | 17 | 17 |  | 22 | 17 | 17 | 17 |  | 22 | 17 | 17 | 17 |  | 22 | 17 | 17 | 17 | 17 | 23 | 17 | 17 | 17 | 17 | 23 | 17 | 17 | 17 | 17 | 23 | 17 | 17 | 17 | 17 | 23 | 17 | 17 |  |  | 20 | 17 | 17 |  |  | 20 | 15 | 15 | 15 |  | 20 | 17 | 17 | 17 |  | 22 | 17 | 17 | 17 |  | 22 | 13 | 13 | 13 | 13 | 19 | 16 | 16 | 16 | 16 | 22 | 17 | 17 | 17 | 17 | 23 | 17 | 17 | 17 | 17 | 23 | 17 | 17 |  |  | 20 | 17 | 17 | 17 |  | 22 | 16 | 16 | 16 | 16 | 22 | 17 |  |  |  | 17 | 17 | 17 |  |  | 20 | 17 | 17 |  |  | 20 | 17 | 17 | 17 |  | 22 | 17 | 17 | 17 |  | 22 | 17 | 17 | 17 |  | 22 | 17 | 17 | 17 | 17 | 23 | 17 | 17 | 17 | 17 | 23 | 17 | 17 | 17 | 17 | 23 | 17 | 17 | 17 | 17 | 23 | 17 | 17 |  |  | 20 | 17 | 17 |  |  | 20 | 15 | 15 | 15 |  | 20 | 17 | 17 | 17 |  | 22 | 17 | 17 | 17 |  | 22 | 13 | 13 | 13 | 13 | 19 | 16 | 16 | 16 | 16 | 22 | 17 | 17 | 17 | 17 | 23 | 17 | 17 | 17 | 17 | 23 | 17 | 17 |  |  | 20 | 17 | 17 | 17 |  | 22 | 16 | 16 | 16 | 16 | 22 | 17 |  |  |  | 17 | 17 | 17 |  |  | 20 | 17 | 17 | 17 |  | 22 | 17 | 17 | 17 | 17 | 23 | 17 |  |  |  | 17 | 17 | 17 |  |  | 20 | 17 | 17 |  |  | 20 | 17 | 17 | 17 |  | 22 | 17 | 17 | 17 |  | 22 | 17 | 17 | 17 |  | 22 | 17 | 17 | 17 | 17 | 23 | 17 | 17 | 17 | 17 | 23 | 17 | 17 | 17 | 17 | 23 | 17 | 17 | 17 | 17 | 23 | 17 | 17 |  |  | 20 | 17 | 17 |  |  | 20 | 14 | 14 | 14 |  | 19 | 17 | 17 | 17 |  | 22 | 17 | 17 | 17 |  | 22 | 12 | 12 | 12 | 12 | 18 | 15 | 15 | 15 | 15 | 21 | 17 | 17 | 17 | 17 | 23 | 17 | 17 | 17 | 17 | 23 | 17 | 17 |  |  | 20 | 17 | 17 | 17 |  | 22 | 15 | 15 | 15 | 15 | 21 | 17 |  |  |  | 17 | 17 | 17 |  |  | 20 | 17 | 17 |  |  | 20 | 17 | 17 | 17 |  | 22 | 17 | 17 | 17 |  | 22 | 17 | 17 | 17 |  | 22 | 17 | 17 | 17 | 17 | 23 | 17 | 17 | 17 | 17 | 23 | 17 | 17 | 17 | 17 | 23 | 17 | 17 | 17 | 17 | 23 | 17 | 17 |  |  | 20 | 17 | 17 |  |  | 20 | 14 | 14 | 14 |  | 19 | 17 | 17 | 17 |  | 22 | 17 | 17 | 17 |  | 22 | 12 | 12 | 12 | 12 | 18 | 15 | 15 | 15 | 15 | 21 | 17 | 17 | 17 | 17 | 23 | 17 | 17 | 17 | 17 | 23 | 17 | 17 |  |  | 20 | 17 | 17 | 17 |  | 22 | 15 | 15 | 15 | 15 | 21 | 17 |  |  |  | 17 | 17 | 17 |  |  | 20 | 17 | 17 | 17 |  | 22 | 17 | 17 | 17 | 17 | 23 | 17 |  |  |  | 17 | 17 | 17 |  |  | 20 | 17 | 17 |  |  | 20 | 17 | 17 | 17 |  | 22 | 17 | 17 | 17 |  | 22 | 17 | 17 | 17 |  | 22 | 17 | 17 | 17 | 17 | 23 | 17 | 17 | 17 | 17 | 23 | 17 | 17 | 17 | 17 | 23 | 17 | 17 | 17 | 17 | 23 | 17 | 17 |  |  | 20 | 17 | 17 |  |  | 20 | 15 | 15 | 15 |  | 20 | 17 | 17 | 17 |  | 22 | 17 | 17 | 17 |  | 22 | 12 | 12 | 12 | 12 | 18 | 15 | 15 | 15 | 15 | 21 | 17 | 17 | 17 | 17 | 23 | 17 | 17 | 17 | 17 | 23 | 17 | 17 |  |  | 20 | 17 | 17 | 17 |  | 22 | 15 | 15 | 15 | 15 | 21 | 17 |  |  |  | 17 | 17 | 17 |  |  | 20 | 17 | 17 |  |  | 20 | 17 | 17 | 17 |  | 22 | 17 | 17 | 17 |  | 22 | 17 | 17 | 17 |  | 22 | 17 | 17 | 17 | 17 | 23 | 17 | 17 | 17 | 17 | 23 | 17 | 17 | 17 | 17 | 23 | 17 | 17 | 17 | 17 | 23 | 17 | 17 |  |  | 20 | 17 | 17 |  |  | 20 | 14 | 14 | 14 |  | 19 | 17 | 17 | 17 |  | 22 | 17 | 17 | 17 |  | 22 | 12 | 12 | 12 | 12 | 18 | 15 | 15 | 15 | 15 | 21 | 17 | 17 | 17 | 17 | 23 | 17 | 17 | 17 | 17 | 23 | 17 | 17 |  |  | 20 | 17 | 17 | 17 |  | 22 | 15 | 15 | 15 | 15 | 21 | 0 |  |  |  | 0 | 0 | 0 |  |  | 0 | 0 | 0 | 0 |  | 0 | 0 | 0 | 0 | 0 | 0 | 0 |  |  |  | 0 | 0 | 0 |  |  | 0 | 0 | 0 |  |  | 0 | 0 | 0 | 0 |  | 0 | 0 | 0 | 0 |  | 0 | 0 | 0 | 0 |  | 0 | 0 | 0 | 0 | 0 | 0 | 0 | 0 | 0 | 0 | 0 | 0 | 0 | 0 | 0 | 0 | 0 | 0 | 0 | 0 | 0 | 0 | 0 |  |  | 0 | 0 | 0 |  |  | 0 | 0 | 0 | 0 |  | 0 | 0 | 0 | 0 |  | 0 | 0 | 0 | 0 |  | 0 | 0 | 0 | 0 | 0 | 0 | 0 | 0 | 0 | 0 | 0 | 0 | 0 | 0 | 0 | 0 | 0 | 0 | 0 | 0 | 0 | 0 | 0 |  |  | 0 | 0 | 0 | 0 |  | 0 | 0 | 0 | 0 | 0 | 0 | 0 |  |  |  | 0 | 0 | 0 |  |  | 0 | 0 | 0 |  |  | 0 | 0 | 0 | 0 |  | 0 | 0 | 0 | 0 |  | 0 | 0 | 0 | 0 |  | 0 | 0 | 0 | 0 | 0 | 0 | 0 | 0 | 0 | 0 | 0 | 0 | 0 | 0 | 0 | 0 | 0 | 0 | 0 | 0 | 0 | 0 | 0 |  |  | 0 | 0 | 0 |  |  | 0 | 0 | 0 | 0 |  | 0 | 0 | 0 | 0 |  | 0 | 0 | 0 | 0 |  | 0 | 0 | 0 | 0 | 0 | 0 | 0 | 0 | 0 | 0 | 0 | 0 | 0 | 0 | 0 | 0 | 0 | 0 | 0 | 0 | 0 | 0 | 0 |  |  | 0 | 0 | 0 | 0 |  | 0 | 0 | 0 | 0 | 0 | 0
| 5600 | 120 | 17 |  |  |  | 17 | 17 | 17 |  |  | 20 | 17 | 17 | 17 |  | 22 | 17 | 17 | 17 | 17 | 23 | 17 | 17 |  |  | 20 | 15 | 15 | 15 |  | 20 | 13 | 13 | 13 | 13 | 19 | 17 |  |  |  | 17 | 17 | 17 |  |  | 20 | 17 | 17 |  |  | 20 | 17 | 17 | 17 |  | 22 | 17 | 17 | 17 |  | 22 | 17 | 17 | 17 |  | 22 | 17 | 17 | 17 | 17 | 23 | 17 | 17 | 17 | 17 | 23 | 17 | 17 | 17 | 17 | 23 | 17 | 17 | 17 | 17 | 23 | 17 | 17 |  |  | 20 | 17 | 17 |  |  | 20 | 15 | 15 | 15 |  | 20 | 17 | 17 | 17 |  | 22 | 17 | 17 | 17 |  | 22 | 13 | 13 | 13 | 13 | 19 | 16 | 16 | 16 | 16 | 22 | 17 | 17 | 17 | 17 | 23 | 17 | 17 | 17 | 17 | 23 | 17 | 17 |  |  | 20 | 17 | 17 | 17 |  | 22 | 16 | 16 | 16 | 16 | 22 | 17 |  |  |  | 17 | 17 | 17 |  |  | 20 | 17 | 17 |  |  | 20 | 17 | 17 | 17 |  | 22 | 17 | 17 | 17 |  | 22 | 17 | 17 | 17 |  | 22 | 17 | 17 | 17 | 17 | 23 | 17 | 17 | 17 | 17 | 23 | 17 | 17 | 17 | 17 | 23 | 17 | 17 | 17 | 17 | 23 | 17 | 17 |  |  | 20 | 17 | 17 |  |  | 20 | 15 | 15 | 15 |  | 20 | 17 | 17 | 17 |  | 22 | 17 | 17 | 17 |  | 22 | 13 | 13 | 13 | 13 | 19 | 16 | 16 | 16 | 16 | 22 | 17 | 17 | 17 | 17 | 23 | 17 | 17 | 17 | 17 | 23 | 17 | 17 |  |  | 20 | 17 | 17 | 17 |  | 22 | 16 | 16 | 16 | 16 | 22 | 0 |  |  |  | 0 | 0 | 0 |  |  | 0 | 0 | 0 | 0 |  | 0 | 0 | 0 | 0 | 0 | 0 | 0 |  |  |  | 0 | 0 | 0 |  |  | 0 | 0 | 0 |  |  | 0 | 0 | 0 | 0 |  | 0 | 0 | 0 | 0 |  | 0 | 0 | 0 | 0 |  | 0 | 0 | 0 | 0 | 0 | 0 | 0 | 0 | 0 | 0 | 0 | 0 | 0 | 0 | 0 | 0 | 0 | 0 | 0 | 0 | 0 | 0 | 0 |  |  | 0 | 0 | 0 |  |  | 0 | 0 | 0 | 0 |  | 0 | 0 | 0 | 0 |  | 0 | 0 | 0 | 0 |  | 0 | 0 | 0 | 0 | 0 | 0 | 0 | 0 | 0 | 0 | 0 | 0 | 0 | 0 | 0 | 0 | 0 | 0 | 0 | 0 | 0 | 0 | 0 |  |  | 0 | 0 | 0 | 0 |  | 0 | 0 | 0 | 0 | 0 | 0 | 0 |  |  |  | 0 | 0 | 0 |  |  | 0 | 0 | 0 |  |  | 0 | 0 | 0 | 0 |  | 0 | 0 | 0 | 0 |  | 0 | 0 | 0 | 0 |  | 0 | 0 | 0 | 0 | 0 | 0 | 0 | 0 | 0 | 0 | 0 | 0 | 0 | 0 | 0 | 0 | 0 | 0 | 0 | 0 | 0 | 0 | 0 |  |  | 0 | 0 | 0 |  |  | 0 | 0 | 0 | 0 |  | 0 | 0 | 0 | 0 |  | 0 | 0 | 0 | 0 |  | 0 | 0 | 0 | 0 | 0 | 0 | 0 | 0 | 0 | 0 | 0 | 0 | 0 | 0 | 0 | 0 | 0 | 0 | 0 | 0 | 0 | 0 | 0 |  |  | 0 | 0 | 0 | 0 |  | 0 | 0 | 0 | 0 | 0 | 0 | 0 |  |  |  | 0 | 0 | 0 |  |  | 0 | 0 | 0 | 0 |  | 0 | 0 | 0 | 0 | 0 | 0 | 0 |  |  |  | 0 | 0 | 0 |  |  | 0 | 0 | 0 |  |  | 0 | 0 | 0 | 0 |  | 0 | 0 | 0 | 0 |  | 0 | 0 | 0 | 0 |  | 0 | 0 | 0 | 0 | 0 | 0 | 0 | 0 | 0 | 0 | 0 | 0 | 0 | 0 | 0 | 0 | 0 | 0 | 0 | 0 | 0 | 0 | 0 |  |  | 0 | 0 | 0 |  |  | 0 | 0 | 0 | 0 |  | 0 | 0 | 0 | 0 |  | 0 | 0 | 0 | 0 |  | 0 | 0 | 0 | 0 | 0 | 0 | 0 | 0 | 0 | 0 | 0 | 0 | 0 | 0 | 0 | 0 | 0 | 0 | 0 | 0 | 0 | 0 | 0 |  |  | 0 | 0 | 0 | 0 |  | 0 | 0 | 0 | 0 | 0 | 0 | 0 |  |  |  | 0 | 0 | 0 |  |  | 0 | 0 | 0 |  |  | 0 | 0 | 0 | 0 |  | 0 | 0 | 0 | 0 |  | 0 | 0 | 0 | 0 |  | 0 | 0 | 0 | 0 | 0 | 0 | 0 | 0 | 0 | 0 | 0 | 0 | 0 | 0 | 0 | 0 | 0 | 0 | 0 | 0 | 0 | 0 | 0 |  |  | 0 | 0 | 0 |  |  | 0 | 0 | 0 | 0 |  | 0 | 0 | 0 | 0 |  | 0 | 0 | 0 | 0 |  | 0 | 0 | 0 | 0 | 0 | 0 | 0 | 0 | 0 | 0 | 0 | 0 | 0 | 0 | 0 | 0 | 0 | 0 | 0 | 0 | 0 | 0 | 0 |  |  | 0 | 0 | 0 | 0 |  | 0 | 0 | 0 | 0 | 0 | 0 | 0 |  |  |  | 0 | 0 | 0 |  |  | 0 | 0 | 0 | 0 |  | 0 | 0 | 0 | 0 | 0 | 0 | 0 |  |  |  | 0 | 0 | 0 |  |  | 0 | 0 | 0 |  |  | 0 | 0 | 0 | 0 |  | 0 | 0 | 0 | 0 |  | 0 | 0 | 0 | 0 |  | 0 | 0 | 0 | 0 | 0 | 0 | 0 | 0 | 0 | 0 | 0 | 0 | 0 | 0 | 0 | 0 | 0 | 0 | 0 | 0 | 0 | 0 | 0 |  |  | 0 | 0 | 0 |  |  | 0 | 0 | 0 | 0 |  | 0 | 0 | 0 | 0 |  | 0 | 0 | 0 | 0 |  | 0 | 0 | 0 | 0 | 0 | 0 | 0 | 0 | 0 | 0 | 0 | 0 | 0 | 0 | 0 | 0 | 0 | 0 | 0 | 0 | 0 | 0 | 0 |  |  | 0 | 0 | 0 | 0 |  | 0 | 0 | 0 | 0 | 0 | 0 | 0 |  |  |  | 0 | 0 | 0 |  |  | 0 | 0 | 0 |  |  | 0 | 0 | 0 | 0 |  | 0 | 0 | 0 | 0 |  | 0 | 0 | 0 | 0 |  | 0 | 0 | 0 | 0 | 0 | 0 | 0 | 0 | 0 | 0 | 0 | 0 | 0 | 0 | 0 | 0 | 0 | 0 | 0 | 0 | 0 | 0 | 0 |  |  | 0 | 0 | 0 |  |  | 0 | 0 | 0 | 0 |  | 0 | 0 | 0 | 0 |  | 0 | 0 | 0 | 0 |  | 0 | 0 | 0 | 0 | 0 | 0 | 0 | 0 | 0 | 0 | 0 | 0 | 0 | 0 | 0 | 0 | 0 | 0 | 0 | 0 | 0 | 0 | 0 |  |  | 0 | 0 | 0 | 0 |  | 0 | 0 | 0 | 0 | 0 | 0
| 5620 | 124 | 17 |  |  |  | 17 | 17 | 17 |  |  | 20 | 17 | 17 | 17 |  | 22 | 17 | 17 | 17 | 17 | 23 | 17 | 17 |  |  | 20 | 15 | 15 | 15 |  | 20 | 13 | 13 | 13 | 13 | 19 | 17 |  |  |  | 17 | 17 | 17 |  |  | 20 | 17 | 17 |  |  | 20 | 17 | 17 | 17 |  | 22 | 17 | 17 | 17 |  | 22 | 17 | 17 | 17 |  | 22 | 17 | 17 | 17 | 17 | 23 | 17 | 17 | 17 | 17 | 23 | 17 | 17 | 17 | 17 | 23 | 17 | 17 | 17 | 17 | 23 | 17 | 17 |  |  | 20 | 17 | 17 |  |  | 20 | 15 | 15 | 15 |  | 20 | 17 | 17 | 17 |  | 22 | 17 | 17 | 17 |  | 22 | 13 | 13 | 13 | 13 | 19 | 16 | 16 | 16 | 16 | 22 | 17 | 17 | 17 | 17 | 23 | 17 | 17 | 17 | 17 | 23 | 17 | 17 |  |  | 20 | 17 | 17 | 17 |  | 22 | 16 | 16 | 16 | 16 | 22 | 17 |  |  |  | 17 | 17 | 17 |  |  | 20 | 17 | 17 |  |  | 20 | 17 | 17 | 17 |  | 22 | 17 | 17 | 17 |  | 22 | 17 | 17 | 17 |  | 22 | 17 | 17 | 17 | 17 | 23 | 17 | 17 | 17 | 17 | 23 | 17 | 17 | 17 | 17 | 23 | 17 | 17 | 17 | 17 | 23 | 17 | 17 |  |  | 20 | 17 | 17 |  |  | 20 | 15 | 15 | 15 |  | 20 | 17 | 17 | 17 |  | 22 | 17 | 17 | 17 |  | 22 | 13 | 13 | 13 | 13 | 19 | 16 | 16 | 16 | 16 | 22 | 17 | 17 | 17 | 17 | 23 | 17 | 17 | 17 | 17 | 23 | 17 | 17 |  |  | 20 | 17 | 17 | 17 |  | 22 | 16 | 16 | 16 | 16 | 22 | 17 |  |  |  | 17 | 17 | 17 |  |  | 20 | 17 | 17 | 17 |  | 22 | 17 | 17 | 17 | 17 | 23 | 17 |  |  |  | 17 | 17 | 17 |  |  | 20 | 17 | 17 |  |  | 20 | 17 | 17 | 17 |  | 22 | 17 | 17 | 17 |  | 22 | 17 | 17 | 17 |  | 22 | 17 | 17 | 17 | 17 | 23 | 17 | 17 | 17 | 17 | 23 | 17 | 17 | 17 | 17 | 23 | 17 | 17 | 17 | 17 | 23 | 17 | 17 |  |  | 20 | 17 | 17 |  |  | 20 | 14 | 14 | 14 |  | 19 | 17 | 17 | 17 |  | 22 | 17 | 17 | 17 |  | 22 | 12 | 12 | 12 | 12 | 18 | 15 | 15 | 15 | 15 | 21 | 17 | 17 | 17 | 17 | 23 | 17 | 17 | 17 | 17 | 23 | 17 | 17 |  |  | 20 | 17 | 17 | 17 |  | 22 | 15 | 15 | 15 | 15 | 21 | 17 |  |  |  | 17 | 17 | 17 |  |  | 20 | 17 | 17 |  |  | 20 | 17 | 17 | 17 |  | 22 | 17 | 17 | 17 |  | 22 | 17 | 17 | 17 |  | 22 | 17 | 17 | 17 | 17 | 23 | 17 | 17 | 17 | 17 | 23 | 17 | 17 | 17 | 17 | 23 | 17 | 17 | 17 | 17 | 23 | 17 | 17 |  |  | 20 | 17 | 17 |  |  | 20 | 14 | 14 | 14 |  | 19 | 17 | 17 | 17 |  | 22 | 17 | 17 | 17 |  | 22 | 12 | 12 | 12 | 12 | 18 | 15 | 15 | 15 | 15 | 21 | 17 | 17 | 17 | 17 | 23 | 17 | 17 | 17 | 17 | 23 | 17 | 17 |  |  | 20 | 17 | 17 | 17 |  | 22 | 15 | 15 | 15 | 15 | 21 | 0 |  |  |  | 0 | 0 | 0 |  |  | 0 | 0 | 0 | 0 |  | 0 | 0 | 0 | 0 | 0 | 0 | 0 |  |  |  | 0 | 0 | 0 |  |  | 0 | 0 | 0 |  |  | 0 | 0 | 0 | 0 |  | 0 | 0 | 0 | 0 |  | 0 | 0 | 0 | 0 |  | 0 | 0 | 0 | 0 | 0 | 0 | 0 | 0 | 0 | 0 | 0 | 0 | 0 | 0 | 0 | 0 | 0 | 0 | 0 | 0 | 0 | 0 | 0 |  |  | 0 | 0 | 0 |  |  | 0 | 0 | 0 | 0 |  | 0 | 0 | 0 | 0 |  | 0 | 0 | 0 | 0 |  | 0 | 0 | 0 | 0 | 0 | 0 | 0 | 0 | 0 | 0 | 0 | 0 | 0 | 0 | 0 | 0 | 0 | 0 | 0 | 0 | 0 | 0 | 0 |  |  | 0 | 0 | 0 | 0 |  | 0 | 0 | 0 | 0 | 0 | 0 | 0 |  |  |  | 0 | 0 | 0 |  |  | 0 | 0 | 0 |  |  | 0 | 0 | 0 | 0 |  | 0 | 0 | 0 | 0 |  | 0 | 0 | 0 | 0 |  | 0 | 0 | 0 | 0 | 0 | 0 | 0 | 0 | 0 | 0 | 0 | 0 | 0 | 0 | 0 | 0 | 0 | 0 | 0 | 0 | 0 | 0 | 0 |  |  | 0 | 0 | 0 |  |  | 0 | 0 | 0 | 0 |  | 0 | 0 | 0 | 0 |  | 0 | 0 | 0 | 0 |  | 0 | 0 | 0 | 0 | 0 | 0 | 0 | 0 | 0 | 0 | 0 | 0 | 0 | 0 | 0 | 0 | 0 | 0 | 0 | 0 | 0 | 0 | 0 |  |  | 0 | 0 | 0 | 0 |  | 0 | 0 | 0 | 0 | 0 | 0 | 0 |  |  |  | 0 | 0 | 0 |  |  | 0 | 0 | 0 | 0 |  | 0 | 0 | 0 | 0 | 0 | 0 | 0 |  |  |  | 0 | 0 | 0 |  |  | 0 | 0 | 0 |  |  | 0 | 0 | 0 | 0 |  | 0 | 0 | 0 | 0 |  | 0 | 0 | 0 | 0 |  | 0 | 0 | 0 | 0 | 0 | 0 | 0 | 0 | 0 | 0 | 0 | 0 | 0 | 0 | 0 | 0 | 0 | 0 | 0 | 0 | 0 | 0 | 0 |  |  | 0 | 0 | 0 |  |  | 0 | 0 | 0 | 0 |  | 0 | 0 | 0 | 0 |  | 0 | 0 | 0 | 0 |  | 0 | 0 | 0 | 0 | 0 | 0 | 0 | 0 | 0 | 0 | 0 | 0 | 0 | 0 | 0 | 0 | 0 | 0 | 0 | 0 | 0 | 0 | 0 |  |  | 0 | 0 | 0 | 0 |  | 0 | 0 | 0 | 0 | 0 | 0 | 0 |  |  |  | 0 | 0 | 0 |  |  | 0 | 0 | 0 |  |  | 0 | 0 | 0 | 0 |  | 0 | 0 | 0 | 0 |  | 0 | 0 | 0 | 0 |  | 0 | 0 | 0 | 0 | 0 | 0 | 0 | 0 | 0 | 0 | 0 | 0 | 0 | 0 | 0 | 0 | 0 | 0 | 0 | 0 | 0 | 0 | 0 |  |  | 0 | 0 | 0 |  |  | 0 | 0 | 0 | 0 |  | 0 | 0 | 0 | 0 |  | 0 | 0 | 0 | 0 |  | 0 | 0 | 0 | 0 | 0 | 0 | 0 | 0 | 0 | 0 | 0 | 0 | 0 | 0 | 0 | 0 | 0 | 0 | 0 | 0 | 0 | 0 | 0 |  |  | 0 | 0 | 0 | 0 |  | 0 | 0 | 0 | 0 | 0 | 0
| 5640 | 128 | 17 |  |  |  | 17 | 17 | 17 |  |  | 20 | 17 | 17 | 17 |  | 22 | 17 | 17 | 17 | 17 | 23 | 17 | 17 |  |  | 20 | 15 | 15 | 15 |  | 20 | 13 | 13 | 13 | 13 | 19 | 17 |  |  |  | 17 | 17 | 17 |  |  | 20 | 17 | 17 |  |  | 20 | 17 | 17 | 17 |  | 22 | 17 | 17 | 17 |  | 22 | 17 | 17 | 17 |  | 22 | 17 | 17 | 17 | 17 | 23 | 17 | 17 | 17 | 17 | 23 | 17 | 17 | 17 | 17 | 23 | 17 | 17 | 17 | 17 | 23 | 17 | 17 |  |  | 20 | 17 | 17 |  |  | 20 | 15 | 15 | 15 |  | 20 | 17 | 17 | 17 |  | 22 | 17 | 17 | 17 |  | 22 | 13 | 13 | 13 | 13 | 19 | 16 | 16 | 16 | 16 | 22 | 17 | 17 | 17 | 17 | 23 | 17 | 17 | 17 | 17 | 23 | 17 | 17 |  |  | 20 | 17 | 17 | 17 |  | 22 | 16 | 16 | 16 | 16 | 22 | 17 |  |  |  | 17 | 17 | 17 |  |  | 20 | 17 | 17 |  |  | 20 | 17 | 17 | 17 |  | 22 | 17 | 17 | 17 |  | 22 | 17 | 17 | 17 |  | 22 | 17 | 17 | 17 | 17 | 23 | 17 | 17 | 17 | 17 | 23 | 17 | 17 | 17 | 17 | 23 | 17 | 17 | 17 | 17 | 23 | 17 | 17 |  |  | 20 | 17 | 17 |  |  | 20 | 15 | 15 | 15 |  | 20 | 17 | 17 | 17 |  | 22 | 17 | 17 | 17 |  | 22 | 13 | 13 | 13 | 13 | 19 | 16 | 16 | 16 | 16 | 22 | 17 | 17 | 17 | 17 | 23 | 17 | 17 | 17 | 17 | 23 | 17 | 17 |  |  | 20 | 17 | 17 | 17 |  | 22 | 16 | 16 | 16 | 16 | 22 | 0 |  |  |  | 0 | 0 | 0 |  |  | 0 | 0 | 0 | 0 |  | 0 | 0 | 0 | 0 | 0 | 0 | 0 |  |  |  | 0 | 0 | 0 |  |  | 0 | 0 | 0 |  |  | 0 | 0 | 0 | 0 |  | 0 | 0 | 0 | 0 |  | 0 | 0 | 0 | 0 |  | 0 | 0 | 0 | 0 | 0 | 0 | 0 | 0 | 0 | 0 | 0 | 0 | 0 | 0 | 0 | 0 | 0 | 0 | 0 | 0 | 0 | 0 | 0 |  |  | 0 | 0 | 0 |  |  | 0 | 0 | 0 | 0 |  | 0 | 0 | 0 | 0 |  | 0 | 0 | 0 | 0 |  | 0 | 0 | 0 | 0 | 0 | 0 | 0 | 0 | 0 | 0 | 0 | 0 | 0 | 0 | 0 | 0 | 0 | 0 | 0 | 0 | 0 | 0 | 0 |  |  | 0 | 0 | 0 | 0 |  | 0 | 0 | 0 | 0 | 0 | 0 | 0 |  |  |  | 0 | 0 | 0 |  |  | 0 | 0 | 0 |  |  | 0 | 0 | 0 | 0 |  | 0 | 0 | 0 | 0 |  | 0 | 0 | 0 | 0 |  | 0 | 0 | 0 | 0 | 0 | 0 | 0 | 0 | 0 | 0 | 0 | 0 | 0 | 0 | 0 | 0 | 0 | 0 | 0 | 0 | 0 | 0 | 0 |  |  | 0 | 0 | 0 |  |  | 0 | 0 | 0 | 0 |  | 0 | 0 | 0 | 0 |  | 0 | 0 | 0 | 0 |  | 0 | 0 | 0 | 0 | 0 | 0 | 0 | 0 | 0 | 0 | 0 | 0 | 0 | 0 | 0 | 0 | 0 | 0 | 0 | 0 | 0 | 0 | 0 |  |  | 0 | 0 | 0 | 0 |  | 0 | 0 | 0 | 0 | 0 | 0 | 0 |  |  |  | 0 | 0 | 0 |  |  | 0 | 0 | 0 | 0 |  | 0 | 0 | 0 | 0 | 0 | 0 | 0 |  |  |  | 0 | 0 | 0 |  |  | 0 | 0 | 0 |  |  | 0 | 0 | 0 | 0 |  | 0 | 0 | 0 | 0 |  | 0 | 0 | 0 | 0 |  | 0 | 0 | 0 | 0 | 0 | 0 | 0 | 0 | 0 | 0 | 0 | 0 | 0 | 0 | 0 | 0 | 0 | 0 | 0 | 0 | 0 | 0 | 0 |  |  | 0 | 0 | 0 |  |  | 0 | 0 | 0 | 0 |  | 0 | 0 | 0 | 0 |  | 0 | 0 | 0 | 0 |  | 0 | 0 | 0 | 0 | 0 | 0 | 0 | 0 | 0 | 0 | 0 | 0 | 0 | 0 | 0 | 0 | 0 | 0 | 0 | 0 | 0 | 0 | 0 |  |  | 0 | 0 | 0 | 0 |  | 0 | 0 | 0 | 0 | 0 | 0 | 0 |  |  |  | 0 | 0 | 0 |  |  | 0 | 0 | 0 |  |  | 0 | 0 | 0 | 0 |  | 0 | 0 | 0 | 0 |  | 0 | 0 | 0 | 0 |  | 0 | 0 | 0 | 0 | 0 | 0 | 0 | 0 | 0 | 0 | 0 | 0 | 0 | 0 | 0 | 0 | 0 | 0 | 0 | 0 | 0 | 0 | 0 |  |  | 0 | 0 | 0 |  |  | 0 | 0 | 0 | 0 |  | 0 | 0 | 0 | 0 |  | 0 | 0 | 0 | 0 |  | 0 | 0 | 0 | 0 | 0 | 0 | 0 | 0 | 0 | 0 | 0 | 0 | 0 | 0 | 0 | 0 | 0 | 0 | 0 | 0 | 0 | 0 | 0 |  |  | 0 | 0 | 0 | 0 |  | 0 | 0 | 0 | 0 | 0 | 0 | 0 |  |  |  | 0 | 0 | 0 |  |  | 0 | 0 | 0 | 0 |  | 0 | 0 | 0 | 0 | 0 | 0 | 0 |  |  |  | 0 | 0 | 0 |  |  | 0 | 0 | 0 |  |  | 0 | 0 | 0 | 0 |  | 0 | 0 | 0 | 0 |  | 0 | 0 | 0 | 0 |  | 0 | 0 | 0 | 0 | 0 | 0 | 0 | 0 | 0 | 0 | 0 | 0 | 0 | 0 | 0 | 0 | 0 | 0 | 0 | 0 | 0 | 0 | 0 |  |  | 0 | 0 | 0 |  |  | 0 | 0 | 0 | 0 |  | 0 | 0 | 0 | 0 |  | 0 | 0 | 0 | 0 |  | 0 | 0 | 0 | 0 | 0 | 0 | 0 | 0 | 0 | 0 | 0 | 0 | 0 | 0 | 0 | 0 | 0 | 0 | 0 | 0 | 0 | 0 | 0 |  |  | 0 | 0 | 0 | 0 |  | 0 | 0 | 0 | 0 | 0 | 0 | 0 |  |  |  | 0 | 0 | 0 |  |  | 0 | 0 | 0 |  |  | 0 | 0 | 0 | 0 |  | 0 | 0 | 0 | 0 |  | 0 | 0 | 0 | 0 |  | 0 | 0 | 0 | 0 | 0 | 0 | 0 | 0 | 0 | 0 | 0 | 0 | 0 | 0 | 0 | 0 | 0 | 0 | 0 | 0 | 0 | 0 | 0 |  |  | 0 | 0 | 0 |  |  | 0 | 0 | 0 | 0 |  | 0 | 0 | 0 | 0 |  | 0 | 0 | 0 | 0 |  | 0 | 0 | 0 | 0 | 0 | 0 | 0 | 0 | 0 | 0 | 0 | 0 | 0 | 0 | 0 | 0 | 0 | 0 | 0 | 0 | 0 | 0 | 0 |  |  | 0 | 0 | 0 | 0 |  | 0 | 0 | 0 | 0 | 0 | 0
| 5660 | 132 | 17 |  |  |  | 17 | 17 | 17 |  |  | 20 | 17 | 17 | 17 |  | 22 | 17 | 17 | 17 | 17 | 23 | 17 | 17 |  |  | 20 | 15 | 15 | 15 |  | 20 | 13 | 13 | 13 | 13 | 19 | 17 |  |  |  | 17 | 17 | 17 |  |  | 20 | 17 | 17 |  |  | 20 | 17 | 17 | 17 |  | 22 | 17 | 17 | 17 |  | 22 | 17 | 17 | 17 |  | 22 | 17 | 17 | 17 | 17 | 23 | 17 | 17 | 17 | 17 | 23 | 17 | 17 | 17 | 17 | 23 | 17 | 17 | 17 | 17 | 23 | 17 | 17 |  |  | 20 | 17 | 17 |  |  | 20 | 15 | 15 | 15 |  | 20 | 17 | 17 | 17 |  | 22 | 17 | 17 | 17 |  | 22 | 13 | 13 | 13 | 13 | 19 | 16 | 16 | 16 | 16 | 22 | 17 | 17 | 17 | 17 | 23 | 17 | 17 | 17 | 17 | 23 | 17 | 17 |  |  | 20 | 17 | 17 | 17 |  | 22 | 16 | 16 | 16 | 16 | 22 | 17 |  |  |  | 17 | 17 | 17 |  |  | 20 | 17 | 17 |  |  | 20 | 17 | 17 | 17 |  | 22 | 17 | 17 | 17 |  | 22 | 17 | 17 | 17 |  | 22 | 17 | 17 | 17 | 17 | 23 | 17 | 17 | 17 | 17 | 23 | 17 | 17 | 17 | 17 | 23 | 17 | 17 | 17 | 17 | 23 | 17 | 17 |  |  | 20 | 17 | 17 |  |  | 20 | 15 | 15 | 15 |  | 20 | 17 | 17 | 17 |  | 22 | 17 | 17 | 17 |  | 22 | 13 | 13 | 13 | 13 | 19 | 16 | 16 | 16 | 16 | 22 | 17 | 17 | 17 | 17 | 23 | 17 | 17 | 17 | 17 | 23 | 17 | 17 |  |  | 20 | 17 | 17 | 17 |  | 22 | 16 | 16 | 16 | 16 | 22 | 17 |  |  |  | 17 | 17 | 17 |  |  | 20 | 17 | 17 | 17 |  | 22 | 17 | 17 | 17 | 17 | 23 | 17 |  |  |  | 17 | 17 | 17 |  |  | 20 | 17 | 17 |  |  | 20 | 17 | 17 | 17 |  | 22 | 17 | 17 | 17 |  | 22 | 17 | 17 | 17 |  | 22 | 17 | 17 | 17 | 17 | 23 | 17 | 17 | 17 | 17 | 23 | 17 | 17 | 17 | 17 | 23 | 17 | 17 | 17 | 17 | 23 | 17 | 17 |  |  | 20 | 17 | 17 |  |  | 20 | 15 | 15 | 15 |  | 20 | 17 | 17 | 17 |  | 22 | 17 | 17 | 17 |  | 22 | 13 | 13 | 13 | 13 | 19 | 16 | 16 | 16 | 16 | 22 | 17 | 17 | 17 | 17 | 23 | 17 | 17 | 17 | 17 | 23 | 17 | 17 |  |  | 20 | 17 | 17 | 17 |  | 22 | 16 | 16 | 16 | 16 | 22 | 17 |  |  |  | 17 | 17 | 17 |  |  | 20 | 17 | 17 |  |  | 20 | 17 | 17 | 17 |  | 22 | 17 | 17 | 17 |  | 22 | 17 | 17 | 17 |  | 22 | 17 | 17 | 17 | 17 | 23 | 17 | 17 | 17 | 17 | 23 | 17 | 17 | 17 | 17 | 23 | 17 | 17 | 17 | 17 | 23 | 17 | 17 |  |  | 20 | 17 | 17 |  |  | 20 | 15 | 15 | 15 |  | 20 | 17 | 17 | 17 |  | 22 | 17 | 17 | 17 |  | 22 | 13 | 13 | 13 | 13 | 19 | 16 | 16 | 16 | 16 | 22 | 17 | 17 | 17 | 17 | 23 | 17 | 17 | 17 | 17 | 23 | 17 | 17 |  |  | 20 | 17 | 17 | 17 |  | 22 | 16 | 16 | 16 | 16 | 22 | -99 |  |  |  | -99 | -99 | -99 |  |  | -96 | -99 | -99 | -99 |  | -94 | -99 | -99 | -99 | -99 | -93 | -99 |  |  |  | -99 | -99 | -99 |  |  | -96 | -99 | -99 |  |  | -96 | -99 | -99 | -99 |  | -94 | -99 | -99 | -99 |  | -94 | -99 | -99 | -99 |  | -94 | -99 | -99 | -99 | -99 | -93 | -99 | -99 | -99 | -99 | -93 | -99 | -99 | -99 | -99 | -93 | -99 | -99 | -99 | -99 | -93 | -99 | -99 |  |  | -96 | -99 | -99 |  |  | -96 | -99 | -99 | -99 |  | -94 | -99 | -99 | -99 |  | -94 | -99 | -99 | -99 |  | -94 | -99 | -99 | -99 | -99 | -93 | -99 | -99 | -99 | -99 | -93 | -99 | -99 | -99 | -99 | -93 | -99 | -99 | -99 | -99 | -93 | -99 | -99 |  |  | -96 | -99 | -99 | -99 |  | -94 | -99 | -99 | -99 | -99 | -93 | -99 |  |  |  | -99 | -99 | -99 |  |  | -96 | -99 | -99 |  |  | -96 | -99 | -99 | -99 |  | -94 | -99 | -99 | -99 |  | -94 | -99 | -99 | -99 |  | -94 | -99 | -99 | -99 | -99 | -93 | -99 | -99 | -99 | -99 | -93 | -99 | -99 | -99 | -99 | -93 | -99 | -99 | -99 | -99 | -93 | -99 | -99 |  |  | -96 | -99 | -99 |  |  | -96 | -99 | -99 | -99 |  | -94 | -99 | -99 | -99 |  | -94 | -99 | -99 | -99 |  | -94 | -99 | -99 | -99 | -99 | -93 | -99 | -99 | -99 | -99 | -93 | -99 | -99 | -99 | -99 | -93 | -99 | -99 | -99 | -99 | -93 | -99 | -99 |  |  | -96 | -99 | -99 | -99 |  | -94 | -99 | -99 | -99 | -99 | -93 | -99 |  |  |  | -99 | -99 | -99 |  |  | -96 | -99 | -99 | -99 |  | -94 | -99 | -99 | -99 | -99 | -93 | -99 |  |  |  | -99 | -99 | -99 |  |  | -96 | -99 | -99 |  |  | -96 | -99 | -99 | -99 |  | -94 | -99 | -99 | -99 |  | -94 | -99 | -99 | -99 |  | -94 | -99 | -99 | -99 | -99 | -93 | -99 | -99 | -99 | -99 | -93 | -99 | -99 | -99 | -99 | -93 | -99 | -99 | -99 | -99 | -93 | -99 | -99 |  |  | -96 | -99 | -99 |  |  | -96 | -99 | -99 | -99 |  | -94 | -99 | -99 | -99 |  | -94 | -99 | -99 | -99 |  | -94 | -99 | -99 | -99 | -99 | -93 | -99 | -99 | -99 | -99 | -93 | -99 | -99 | -99 | -99 | -93 | -99 | -99 | -99 | -99 | -93 | -99 | -99 |  |  | -96 | -99 | -99 | -99 |  | -94 | -99 | -99 | -99 | -99 | -93 | -99 |  |  |  | -99 | -99 | -99 |  |  | -96 | -99 | -99 |  |  | -96 | -99 | -99 | -99 |  | -94 | -99 | -99 | -99 |  | -94 | -99 | -99 | -99 |  | -94 | -99 | -99 | -99 | -99 | -93 | -99 | -99 | -99 | -99 | -93 | -99 | -99 | -99 | -99 | -93 | -99 | -99 | -99 | -99 | -93 | -99 | -99 |  |  | -96 | -99 | -99 |  |  | -96 | -99 | -99 | -99 |  | -94 | -99 | -99 | -99 |  | -94 | -99 | -99 | -99 |  | -94 | -99 | -99 | -99 | -99 | -93 | -99 | -99 | -99 | -99 | -93 | -99 | -99 | -99 | -99 | -93 | -99 | -99 | -99 | -99 | -93 | -99 | -99 |  |  | -96 | -99 | -99 | -99 |  | -94 | -99 | -99 | -99 | -99 | -93
| 5680 | 136 | 17 |  |  |  | 17 | 17 | 17 |  |  | 20 | 17 | 17 | 17 |  | 22 | 17 | 17 | 17 | 17 | 23 | 17 | 17 |  |  | 20 | 15 | 15 | 15 |  | 20 | 13 | 13 | 13 | 13 | 19 | 17 |  |  |  | 17 | 17 | 17 |  |  | 20 | 17 | 17 |  |  | 20 | 17 | 17 | 17 |  | 22 | 17 | 17 | 17 |  | 22 | 17 | 17 | 17 |  | 22 | 17 | 17 | 17 | 17 | 23 | 17 | 17 | 17 | 17 | 23 | 17 | 17 | 17 | 17 | 23 | 17 | 17 | 17 | 17 | 23 | 17 | 17 |  |  | 20 | 17 | 17 |  |  | 20 | 15 | 15 | 15 |  | 20 | 17 | 17 | 17 |  | 22 | 17 | 17 | 17 |  | 22 | 13 | 13 | 13 | 13 | 19 | 16 | 16 | 16 | 16 | 22 | 17 | 17 | 17 | 17 | 23 | 17 | 17 | 17 | 17 | 23 | 17 | 17 |  |  | 20 | 17 | 17 | 17 |  | 22 | 16 | 16 | 16 | 16 | 22 | 17 |  |  |  | 17 | 17 | 17 |  |  | 20 | 17 | 17 |  |  | 20 | 17 | 17 | 17 |  | 22 | 17 | 17 | 17 |  | 22 | 17 | 17 | 17 |  | 22 | 17 | 17 | 17 | 17 | 23 | 17 | 17 | 17 | 17 | 23 | 17 | 17 | 17 | 17 | 23 | 17 | 17 | 17 | 17 | 23 | 17 | 17 |  |  | 20 | 17 | 17 |  |  | 20 | 15 | 15 | 15 |  | 20 | 17 | 17 | 17 |  | 22 | 17 | 17 | 17 |  | 22 | 13 | 13 | 13 | 13 | 19 | 16 | 16 | 16 | 16 | 22 | 17 | 17 | 17 | 17 | 23 | 17 | 17 | 17 | 17 | 23 | 17 | 17 |  |  | 20 | 17 | 17 | 17 |  | 22 | 16 | 16 | 16 | 16 | 22 | 0 |  |  |  | 0 | 0 | 0 |  |  | 0 | 0 | 0 | 0 |  | 0 | 0 | 0 | 0 | 0 | 0 | 0 |  |  |  | 0 | 0 | 0 |  |  | 0 | 0 | 0 |  |  | 0 | 0 | 0 | 0 |  | 0 | 0 | 0 | 0 |  | 0 | 0 | 0 | 0 |  | 0 | 0 | 0 | 0 | 0 | 0 | 0 | 0 | 0 | 0 | 0 | 0 | 0 | 0 | 0 | 0 | 0 | 0 | 0 | 0 | 0 | 0 | 0 |  |  | 0 | 0 | 0 |  |  | 0 | 0 | 0 | 0 |  | 0 | 0 | 0 | 0 |  | 0 | 0 | 0 | 0 |  | 0 | 0 | 0 | 0 | 0 | 0 | 0 | 0 | 0 | 0 | 0 | 0 | 0 | 0 | 0 | 0 | 0 | 0 | 0 | 0 | 0 | 0 | 0 |  |  | 0 | 0 | 0 | 0 |  | 0 | 0 | 0 | 0 | 0 | 0 | 0 |  |  |  | 0 | 0 | 0 |  |  | 0 | 0 | 0 |  |  | 0 | 0 | 0 | 0 |  | 0 | 0 | 0 | 0 |  | 0 | 0 | 0 | 0 |  | 0 | 0 | 0 | 0 | 0 | 0 | 0 | 0 | 0 | 0 | 0 | 0 | 0 | 0 | 0 | 0 | 0 | 0 | 0 | 0 | 0 | 0 | 0 |  |  | 0 | 0 | 0 |  |  | 0 | 0 | 0 | 0 |  | 0 | 0 | 0 | 0 |  | 0 | 0 | 0 | 0 |  | 0 | 0 | 0 | 0 | 0 | 0 | 0 | 0 | 0 | 0 | 0 | 0 | 0 | 0 | 0 | 0 | 0 | 0 | 0 | 0 | 0 | 0 | 0 |  |  | 0 | 0 | 0 | 0 |  | 0 | 0 | 0 | 0 | 0 | 0 | 0 |  |  |  | 0 | 0 | 0 |  |  | 0 | 0 | 0 | 0 |  | 0 | 0 | 0 | 0 | 0 | 0 | 0 |  |  |  | 0 | 0 | 0 |  |  | 0 | 0 | 0 |  |  | 0 | 0 | 0 | 0 |  | 0 | 0 | 0 | 0 |  | 0 | 0 | 0 | 0 |  | 0 | 0 | 0 | 0 | 0 | 0 | 0 | 0 | 0 | 0 | 0 | 0 | 0 | 0 | 0 | 0 | 0 | 0 | 0 | 0 | 0 | 0 | 0 |  |  | 0 | 0 | 0 |  |  | 0 | 0 | 0 | 0 |  | 0 | 0 | 0 | 0 |  | 0 | 0 | 0 | 0 |  | 0 | 0 | 0 | 0 | 0 | 0 | 0 | 0 | 0 | 0 | 0 | 0 | 0 | 0 | 0 | 0 | 0 | 0 | 0 | 0 | 0 | 0 | 0 |  |  | 0 | 0 | 0 | 0 |  | 0 | 0 | 0 | 0 | 0 | 0 | 0 |  |  |  | 0 | 0 | 0 |  |  | 0 | 0 | 0 |  |  | 0 | 0 | 0 | 0 |  | 0 | 0 | 0 | 0 |  | 0 | 0 | 0 | 0 |  | 0 | 0 | 0 | 0 | 0 | 0 | 0 | 0 | 0 | 0 | 0 | 0 | 0 | 0 | 0 | 0 | 0 | 0 | 0 | 0 | 0 | 0 | 0 |  |  | 0 | 0 | 0 |  |  | 0 | 0 | 0 | 0 |  | 0 | 0 | 0 | 0 |  | 0 | 0 | 0 | 0 |  | 0 | 0 | 0 | 0 | 0 | 0 | 0 | 0 | 0 | 0 | 0 | 0 | 0 | 0 | 0 | 0 | 0 | 0 | 0 | 0 | 0 | 0 | 0 |  |  | 0 | 0 | 0 | 0 |  | 0 | 0 | 0 | 0 | 0 | 0 | -99 |  |  |  | -99 | -99 | -99 |  |  | -96 | -99 | -99 | -99 |  | -94 | -99 | -99 | -99 | -99 | -93 | -99 |  |  |  | -99 | -99 | -99 |  |  | -96 | -99 | -99 |  |  | -96 | -99 | -99 | -99 |  | -94 | -99 | -99 | -99 |  | -94 | -99 | -99 | -99 |  | -94 | -99 | -99 | -99 | -99 | -93 | -99 | -99 | -99 | -99 | -93 | -99 | -99 | -99 | -99 | -93 | -99 | -99 | -99 | -99 | -93 | -99 | -99 |  |  | -96 | -99 | -99 |  |  | -96 | -99 | -99 | -99 |  | -94 | -99 | -99 | -99 |  | -94 | -99 | -99 | -99 |  | -94 | -99 | -99 | -99 | -99 | -93 | -99 | -99 | -99 | -99 | -93 | -99 | -99 | -99 | -99 | -93 | -99 | -99 | -99 | -99 | -93 | -99 | -99 |  |  | -96 | -99 | -99 | -99 |  | -94 | -99 | -99 | -99 | -99 | -93 | -99 |  |  |  | -99 | -99 | -99 |  |  | -96 | -99 | -99 |  |  | -96 | -99 | -99 | -99 |  | -94 | -99 | -99 | -99 |  | -94 | -99 | -99 | -99 |  | -94 | -99 | -99 | -99 | -99 | -93 | -99 | -99 | -99 | -99 | -93 | -99 | -99 | -99 | -99 | -93 | -99 | -99 | -99 | -99 | -93 | -99 | -99 |  |  | -96 | -99 | -99 |  |  | -96 | -99 | -99 | -99 |  | -94 | -99 | -99 | -99 |  | -94 | -99 | -99 | -99 |  | -94 | -99 | -99 | -99 | -99 | -93 | -99 | -99 | -99 | -99 | -93 | -99 | -99 | -99 | -99 | -93 | -99 | -99 | -99 | -99 | -93 | -99 | -99 |  |  | -96 | -99 | -99 | -99 |  | -94 | -99 | -99 | -99 | -99 | -93
| 5700 | 140 | 17 |  |  |  | 17 | 17 | 17 |  |  | 20 | 17 | 17 | 17 |  | 22 | 17 | 17 | 17 | 17 | 23 | 17 | 17 |  |  | 20 | 15 | 15 | 15 |  | 20 | 13 | 13 | 13 | 13 | 19 | 17 |  |  |  | 17 | 17 | 17 |  |  | 20 | 17 | 17 |  |  | 20 | 17 | 17 | 17 |  | 22 | 17 | 17 | 17 |  | 22 | 17 | 17 | 17 |  | 22 | 17 | 17 | 17 | 17 | 23 | 17 | 17 | 17 | 17 | 23 | 17 | 17 | 17 | 17 | 23 | 17 | 17 | 17 | 17 | 23 | 17 | 17 |  |  | 20 | 17 | 17 |  |  | 20 | 15 | 15 | 15 |  | 20 | 17 | 17 | 17 |  | 22 | 17 | 17 | 17 |  | 22 | 13 | 13 | 13 | 13 | 19 | 16 | 16 | 16 | 16 | 22 | 17 | 17 | 17 | 17 | 23 | 17 | 17 | 17 | 17 | 23 | 17 | 17 |  |  | 20 | 17 | 17 | 17 |  | 22 | 16 | 16 | 16 | 16 | 22 | 17 |  |  |  | 17 | 17 | 17 |  |  | 20 | 17 | 17 |  |  | 20 | 17 | 17 | 17 |  | 22 | 17 | 17 | 17 |  | 22 | 17 | 17 | 17 |  | 22 | 17 | 17 | 17 | 17 | 23 | 17 | 17 | 17 | 17 | 23 | 17 | 17 | 17 | 17 | 23 | 17 | 17 | 17 | 17 | 23 | 17 | 17 |  |  | 20 | 17 | 17 |  |  | 20 | 15 | 15 | 15 |  | 20 | 17 | 17 | 17 |  | 22 | 17 | 17 | 17 |  | 22 | 13 | 13 | 13 | 13 | 19 | 16 | 16 | 16 | 16 | 22 | 17 | 17 | 17 | 17 | 23 | 17 | 17 | 17 | 17 | 23 | 17 | 17 |  |  | 20 | 17 | 17 | 17 |  | 22 | 16 | 16 | 16 | 16 | 22 | -99 |  |  |  | -99 | -99 | -99 |  |  | -96 | -99 | -99 | -99 |  | -94 | -99 | -99 | -99 | -99 | -93 | -99 |  |  |  | -99 | -99 | -99 |  |  | -96 | -99 | -99 |  |  | -96 | -99 | -99 | -99 |  | -94 | -99 | -99 | -99 |  | -94 | -99 | -99 | -99 |  | -94 | -99 | -99 | -99 | -99 | -93 | -99 | -99 | -99 | -99 | -93 | -99 | -99 | -99 | -99 | -93 | -99 | -99 | -99 | -99 | -93 | -99 | -99 |  |  | -96 | -99 | -99 |  |  | -96 | -99 | -99 | -99 |  | -94 | -99 | -99 | -99 |  | -94 | -99 | -99 | -99 |  | -94 | -99 | -99 | -99 | -99 | -93 | -99 | -99 | -99 | -99 | -93 | -99 | -99 | -99 | -99 | -93 | -99 | -99 | -99 | -99 | -93 | -99 | -99 |  |  | -96 | -99 | -99 | -99 |  | -94 | -99 | -99 | -99 | -99 | -93 | -99 |  |  |  | -99 | -99 | -99 |  |  | -96 | -99 | -99 |  |  | -96 | -99 | -99 | -99 |  | -94 | -99 | -99 | -99 |  | -94 | -99 | -99 | -99 |  | -94 | -99 | -99 | -99 | -99 | -93 | -99 | -99 | -99 | -99 | -93 | -99 | -99 | -99 | -99 | -93 | -99 | -99 | -99 | -99 | -93 | -99 | -99 |  |  | -96 | -99 | -99 |  |  | -96 | -99 | -99 | -99 |  | -94 | -99 | -99 | -99 |  | -94 | -99 | -99 | -99 |  | -94 | -99 | -99 | -99 | -99 | -93 | -99 | -99 | -99 | -99 | -93 | -99 | -99 | -99 | -99 | -93 | -99 | -99 | -99 | -99 | -93 | -99 | -99 |  |  | -96 | -99 | -99 | -99 |  | -94 | -99 | -99 | -99 | -99 | -93 | 0 |  |  |  | 0 | 0 | 0 |  |  | 0 | 0 | 0 | 0 |  | 0 | 0 | 0 | 0 | 0 | 0 | 0 |  |  |  | 0 | 0 | 0 |  |  | 0 | 0 | 0 |  |  | 0 | 0 | 0 | 0 |  | 0 | 0 | 0 | 0 |  | 0 | 0 | 0 | 0 |  | 0 | 0 | 0 | 0 | 0 | 0 | 0 | 0 | 0 | 0 | 0 | 0 | 0 | 0 | 0 | 0 | 0 | 0 | 0 | 0 | 0 | 0 | 0 |  |  | 0 | 0 | 0 |  |  | 0 | 0 | 0 | 0 |  | 0 | 0 | 0 | 0 |  | 0 | 0 | 0 | 0 |  | 0 | 0 | 0 | 0 | 0 | 0 | 0 | 0 | 0 | 0 | 0 | 0 | 0 | 0 | 0 | 0 | 0 | 0 | 0 | 0 | 0 | 0 | 0 |  |  | 0 | 0 | 0 | 0 |  | 0 | 0 | 0 | 0 | 0 | 0 | 0 |  |  |  | 0 | 0 | 0 |  |  | 0 | 0 | 0 |  |  | 0 | 0 | 0 | 0 |  | 0 | 0 | 0 | 0 |  | 0 | 0 | 0 | 0 |  | 0 | 0 | 0 | 0 | 0 | 0 | 0 | 0 | 0 | 0 | 0 | 0 | 0 | 0 | 0 | 0 | 0 | 0 | 0 | 0 | 0 | 0 | 0 |  |  | 0 | 0 | 0 |  |  | 0 | 0 | 0 | 0 |  | 0 | 0 | 0 | 0 |  | 0 | 0 | 0 | 0 |  | 0 | 0 | 0 | 0 | 0 | 0 | 0 | 0 | 0 | 0 | 0 | 0 | 0 | 0 | 0 | 0 | 0 | 0 | 0 | 0 | 0 | 0 | 0 |  |  | 0 | 0 | 0 | 0 |  | 0 | 0 | 0 | 0 | 0 | 0 | -99 |  |  |  | -99 | -99 | -99 |  |  | -96 | -99 | -99 | -99 |  | -94 | -99 | -99 | -99 | -99 | -93 | -99 |  |  |  | -99 | -99 | -99 |  |  | -96 | -99 | -99 |  |  | -96 | -99 | -99 | -99 |  | -94 | -99 | -99 | -99 |  | -94 | -99 | -99 | -99 |  | -94 | -99 | -99 | -99 | -99 | -93 | -99 | -99 | -99 | -99 | -93 | -99 | -99 | -99 | -99 | -93 | -99 | -99 | -99 | -99 | -93 | -99 | -99 |  |  | -96 | -99 | -99 |  |  | -96 | -99 | -99 | -99 |  | -94 | -99 | -99 | -99 |  | -94 | -99 | -99 | -99 |  | -94 | -99 | -99 | -99 | -99 | -93 | -99 | -99 | -99 | -99 | -93 | -99 | -99 | -99 | -99 | -93 | -99 | -99 | -99 | -99 | -93 | -99 | -99 |  |  | -96 | -99 | -99 | -99 |  | -94 | -99 | -99 | -99 | -99 | -93 | -99 |  |  |  | -99 | -99 | -99 |  |  | -96 | -99 | -99 |  |  | -96 | -99 | -99 | -99 |  | -94 | -99 | -99 | -99 |  | -94 | -99 | -99 | -99 |  | -94 | -99 | -99 | -99 | -99 | -93 | -99 | -99 | -99 | -99 | -93 | -99 | -99 | -99 | -99 | -93 | -99 | -99 | -99 | -99 | -93 | -99 | -99 |  |  | -96 | -99 | -99 |  |  | -96 | -99 | -99 | -99 |  | -94 | -99 | -99 | -99 |  | -94 | -99 | -99 | -99 |  | -94 | -99 | -99 | -99 | -99 | -93 | -99 | -99 | -99 | -99 | -93 | -99 | -99 | -99 | -99 | -93 | -99 | -99 | -99 | -99 | -93 | -99 | -99 |  |  | -96 | -99 | -99 | -99 |  | -94 | -99 | -99 | -99 | -99 | -93
| 5720 | 144 | -99 |  |  |  | -99 | -99 | -99 |  |  | -96 | -99 | -99 | -99 |  | -94 | -99 | -99 | -99 | -99 | -93 | -99 | -99 |  |  | -96 | -99 | -99 | -99 |  | -94 | -99 | -99 | -99 | -99 | -93 | -99 |  |  |  | -99 | -99 | -99 |  |  | -96 | -99 | -99 |  |  | -96 | -99 | -99 | -99 |  | -94 | -99 | -99 | -99 |  | -94 | -99 | -99 | -99 |  | -94 | -99 | -99 | -99 | -99 | -93 | -99 | -99 | -99 | -99 | -93 | -99 | -99 | -99 | -99 | -93 | -99 | -99 | -99 | -99 | -93 | -99 | -99 |  |  | -96 | -99 | -99 |  |  | -96 | -99 | -99 | -99 |  | -94 | -99 | -99 | -99 |  | -94 | -99 | -99 | -99 |  | -94 | -99 | -99 | -99 | -99 | -93 | -99 | -99 | -99 | -99 | -93 | -99 | -99 | -99 | -99 | -93 | -99 | -99 | -99 | -99 | -93 | -99 | -99 |  |  | -96 | -99 | -99 | -99 |  | -94 | -99 | -99 | -99 | -99 | -93 | -99 |  |  |  | -99 | -99 | -99 |  |  | -96 | -99 | -99 |  |  | -96 | -99 | -99 | -99 |  | -94 | -99 | -99 | -99 |  | -94 | -99 | -99 | -99 |  | -94 | -99 | -99 | -99 | -99 | -93 | -99 | -99 | -99 | -99 | -93 | -99 | -99 | -99 | -99 | -93 | -99 | -99 | -99 | -99 | -93 | -99 | -99 |  |  | -96 | -99 | -99 |  |  | -96 | -99 | -99 | -99 |  | -94 | -99 | -99 | -99 |  | -94 | -99 | -99 | -99 |  | -94 | -99 | -99 | -99 | -99 | -93 | -99 | -99 | -99 | -99 | -93 | -99 | -99 | -99 | -99 | -93 | -99 | -99 | -99 | -99 | -93 | -99 | -99 |  |  | -96 | -99 | -99 | -99 |  | -94 | -99 | -99 | -99 | -99 | -93 | 0 |  |  |  | 0 | 0 | 0 |  |  | 0 | 0 | 0 | 0 |  | 0 | 0 | 0 | 0 | 0 | 0 | 0 |  |  |  | 0 | 0 | 0 |  |  | 0 | 0 | 0 |  |  | 0 | 0 | 0 | 0 |  | 0 | 0 | 0 | 0 |  | 0 | 0 | 0 | 0 |  | 0 | 0 | 0 | 0 | 0 | 0 | 0 | 0 | 0 | 0 | 0 | 0 | 0 | 0 | 0 | 0 | 0 | 0 | 0 | 0 | 0 | 0 | 0 |  |  | 0 | 0 | 0 |  |  | 0 | 0 | 0 | 0 |  | 0 | 0 | 0 | 0 |  | 0 | 0 | 0 | 0 |  | 0 | 0 | 0 | 0 | 0 | 0 | 0 | 0 | 0 | 0 | 0 | 0 | 0 | 0 | 0 | 0 | 0 | 0 | 0 | 0 | 0 | 0 | 0 |  |  | 0 | 0 | 0 | 0 |  | 0 | 0 | 0 | 0 | 0 | 0 | 0 |  |  |  | 0 | 0 | 0 |  |  | 0 | 0 | 0 |  |  | 0 | 0 | 0 | 0 |  | 0 | 0 | 0 | 0 |  | 0 | 0 | 0 | 0 |  | 0 | 0 | 0 | 0 | 0 | 0 | 0 | 0 | 0 | 0 | 0 | 0 | 0 | 0 | 0 | 0 | 0 | 0 | 0 | 0 | 0 | 0 | 0 |  |  | 0 | 0 | 0 |  |  | 0 | 0 | 0 | 0 |  | 0 | 0 | 0 | 0 |  | 0 | 0 | 0 | 0 |  | 0 | 0 | 0 | 0 | 0 | 0 | 0 | 0 | 0 | 0 | 0 | 0 | 0 | 0 | 0 | 0 | 0 | 0 | 0 | 0 | 0 | 0 | 0 |  |  | 0 | 0 | 0 | 0 |  | 0 | 0 | 0 | 0 | 0 | 0 | 0 |  |  |  | 0 | 0 | 0 |  |  | 0 | 0 | 0 | 0 |  | 0 | 0 | 0 | 0 | 0 | 0 | 0 |  |  |  | 0 | 0 | 0 |  |  | 0 | 0 | 0 |  |  | 0 | 0 | 0 | 0 |  | 0 | 0 | 0 | 0 |  | 0 | 0 | 0 | 0 |  | 0 | 0 | 0 | 0 | 0 | 0 | 0 | 0 | 0 | 0 | 0 | 0 | 0 | 0 | 0 | 0 | 0 | 0 | 0 | 0 | 0 | 0 | 0 |  |  | 0 | 0 | 0 |  |  | 0 | 0 | 0 | 0 |  | 0 | 0 | 0 | 0 |  | 0 | 0 | 0 | 0 |  | 0 | 0 | 0 | 0 | 0 | 0 | 0 | 0 | 0 | 0 | 0 | 0 | 0 | 0 | 0 | 0 | 0 | 0 | 0 | 0 | 0 | 0 | 0 |  |  | 0 | 0 | 0 | 0 |  | 0 | 0 | 0 | 0 | 0 | 0 | 0 |  |  |  | 0 | 0 | 0 |  |  | 0 | 0 | 0 |  |  | 0 | 0 | 0 | 0 |  | 0 | 0 | 0 | 0 |  | 0 | 0 | 0 | 0 |  | 0 | 0 | 0 | 0 | 0 | 0 | 0 | 0 | 0 | 0 | 0 | 0 | 0 | 0 | 0 | 0 | 0 | 0 | 0 | 0 | 0 | 0 | 0 |  |  | 0 | 0 | 0 |  |  | 0 | 0 | 0 | 0 |  | 0 | 0 | 0 | 0 |  | 0 | 0 | 0 | 0 |  | 0 | 0 | 0 | 0 | 0 | 0 | 0 | 0 | 0 | 0 | 0 | 0 | 0 | 0 | 0 | 0 | 0 | 0 | 0 | 0 | 0 | 0 | 0 |  |  | 0 | 0 | 0 | 0 |  | 0 | 0 | 0 | 0 | 0 | 0 | -99 |  |  |  | -99 | -99 | -99 |  |  | -96 | -99 | -99 | -99 |  | -94 | -99 | -99 | -99 | -99 | -93 | -99 |  |  |  | -99 | -99 | -99 |  |  | -96 | -99 | -99 |  |  | -96 | -99 | -99 | -99 |  | -94 | -99 | -99 | -99 |  | -94 | -99 | -99 | -99 |  | -94 | -99 | -99 | -99 | -99 | -93 | -99 | -99 | -99 | -99 | -93 | -99 | -99 | -99 | -99 | -93 | -99 | -99 | -99 | -99 | -93 | -99 | -99 |  |  | -96 | -99 | -99 |  |  | -96 | -99 | -99 | -99 |  | -94 | -99 | -99 | -99 |  | -94 | -99 | -99 | -99 |  | -94 | -99 | -99 | -99 | -99 | -93 | -99 | -99 | -99 | -99 | -93 | -99 | -99 | -99 | -99 | -93 | -99 | -99 | -99 | -99 | -93 | -99 | -99 |  |  | -96 | -99 | -99 | -99 |  | -94 | -99 | -99 | -99 | -99 | -93 | -99 |  |  |  | -99 | -99 | -99 |  |  | -96 | -99 | -99 |  |  | -96 | -99 | -99 | -99 |  | -94 | -99 | -99 | -99 |  | -94 | -99 | -99 | -99 |  | -94 | -99 | -99 | -99 | -99 | -93 | -99 | -99 | -99 | -99 | -93 | -99 | -99 | -99 | -99 | -93 | -99 | -99 | -99 | -99 | -93 | -99 | -99 |  |  | -96 | -99 | -99 |  |  | -96 | -99 | -99 | -99 |  | -94 | -99 | -99 | -99 |  | -94 | -99 | -99 | -99 |  | -94 | -99 | -99 | -99 | -99 | -93 | -99 | -99 | -99 | -99 | -93 | -99 | -99 | -99 | -99 | -93 | -99 | -99 | -99 | -99 | -93 | -99 | -99 |  |  | -96 | -99 | -99 | -99 |  | -94 | -99 | -99 | -99 | -99 | -93
UNII-3 | 5745 | 149 | 17 |  |  |  | 17 | 17 | 17 |  |  | 20 | 17 | 17 | 17 |  | 22 | 17 | 17 | 17 | 17 | 23 | 17 | 17 |  |  | 20 | 15 | 15 | 15 |  | 20 | 13 | 13 | 13 | 13 | 19 | 17 |  |  |  | 17 | 17 | 17 |  |  | 20 | 17 | 17 |  |  | 20 | 17 | 17 | 17 |  | 22 | 17 | 17 | 17 |  | 22 | 17 | 17 | 17 |  | 22 | 17 | 17 | 17 | 17 | 23 | 17 | 17 | 17 | 17 | 23 | 17 | 17 | 17 | 17 | 23 | 17 | 17 | 17 | 17 | 23 | 17 | 17 |  |  | 20 | 17 | 17 |  |  | 20 | 15 | 15 | 15 |  | 20 | 17 | 17 | 17 |  | 22 | 17 | 17 | 17 |  | 22 | 13 | 13 | 13 | 13 | 19 | 16 | 16 | 16 | 16 | 22 | 17 | 17 | 17 | 17 | 23 | 17 | 17 | 17 | 17 | 23 | 17 | 17 |  |  | 20 | 17 | 17 | 17 |  | 22 | 16 | 16 | 16 | 16 | 22 | 17 |  |  |  | 17 | 17 | 17 |  |  | 20 | 17 | 17 |  |  | 20 | 17 | 17 | 17 |  | 22 | 17 | 17 | 17 |  | 22 | 17 | 17 | 17 |  | 22 | 17 | 17 | 17 | 17 | 23 | 17 | 17 | 17 | 17 | 23 | 17 | 17 | 17 | 17 | 23 | 17 | 17 | 17 | 17 | 23 | 17 | 17 |  |  | 20 | 17 | 17 |  |  | 20 | 15 | 15 | 15 |  | 20 | 17 | 17 | 17 |  | 22 | 17 | 17 | 17 |  | 22 | 13 | 13 | 13 | 13 | 19 | 16 | 16 | 16 | 16 | 22 | 17 | 17 | 17 | 17 | 23 | 17 | 17 | 17 | 17 | 23 | 17 | 17 |  |  | 20 | 17 | 17 | 17 |  | 22 | 16 | 16 | 16 | 16 | 22 | 17 |  |  |  | 17 | 17 | 17 |  |  | 20 | 17 | 17 | 17 |  | 22 | 17 | 17 | 17 | 17 | 23 | 17 |  |  |  | 17 | 17 | 17 |  |  | 20 | 17 | 17 |  |  | 20 | 17 | 17 | 17 |  | 22 | 17 | 17 | 17 |  | 22 | 17 | 17 | 17 |  | 22 | 17 | 17 | 17 | 17 | 23 | 17 | 17 | 17 | 17 | 23 | 17 | 17 | 17 | 17 | 23 | 17 | 17 | 17 | 17 | 23 | 17 | 17 |  |  | 20 | 17 | 17 |  |  | 20 | 14 | 14 | 14 |  | 19 | 17 | 17 | 17 |  | 22 | 17 | 17 | 17 |  | 22 | 12 | 12 | 12 | 12 | 18 | 15 | 15 | 15 | 15 | 21 | 17 | 17 | 17 | 17 | 23 | 17 | 17 | 17 | 17 | 23 | 17 | 17 |  |  | 20 | 17 | 17 | 17 |  | 22 | 15 | 15 | 15 | 15 | 21 | 17 |  |  |  | 17 | 17 | 17 |  |  | 20 | 17 | 17 |  |  | 20 | 17 | 17 | 17 |  | 22 | 17 | 17 | 17 |  | 22 | 17 | 17 | 17 |  | 22 | 17 | 17 | 17 | 17 | 23 | 17 | 17 | 17 | 17 | 23 | 17 | 17 | 17 | 17 | 23 | 17 | 17 | 17 | 17 | 23 | 17 | 17 |  |  | 20 | 17 | 17 |  |  | 20 | 14 | 14 | 14 |  | 19 | 17 | 17 | 17 |  | 22 | 17 | 17 | 17 |  | 22 | 12 | 12 | 12 | 12 | 18 | 15 | 15 | 15 | 15 | 21 | 17 | 17 | 17 | 17 | 23 | 17 | 17 | 17 | 17 | 23 | 17 | 17 |  |  | 20 | 17 | 17 | 17 |  | 22 | 15 | 15 | 15 | 15 | 21 | -99 |  |  |  | -99 | -99 | -99 |  |  | -96 | -99 | -99 | -99 |  | -94 | -99 | -99 | -99 | -99 | -93 | -99 |  |  |  | -99 | -99 | -99 |  |  | -96 | -99 | -99 |  |  | -96 | -99 | -99 | -99 |  | -94 | -99 | -99 | -99 |  | -94 | -99 | -99 | -99 |  | -94 | -99 | -99 | -99 | -99 | -93 | -99 | -99 | -99 | -99 | -93 | -99 | -99 | -99 | -99 | -93 | -99 | -99 | -99 | -99 | -93 | -99 | -99 |  |  | -96 | -99 | -99 |  |  | -96 | -99 | -99 | -99 |  | -94 | -99 | -99 | -99 |  | -94 | -99 | -99 | -99 |  | -94 | -99 | -99 | -99 | -99 | -93 | -99 | -99 | -99 | -99 | -93 | -99 | -99 | -99 | -99 | -93 | -99 | -99 | -99 | -99 | -93 | -99 | -99 |  |  | -96 | -99 | -99 | -99 |  | -94 | -99 | -99 | -99 | -99 | -93 | -99 |  |  |  | -99 | -99 | -99 |  |  | -96 | -99 | -99 |  |  | -96 | -99 | -99 | -99 |  | -94 | -99 | -99 | -99 |  | -94 | -99 | -99 | -99 |  | -94 | -99 | -99 | -99 | -99 | -93 | -99 | -99 | -99 | -99 | -93 | -99 | -99 | -99 | -99 | -93 | -99 | -99 | -99 | -99 | -93 | -99 | -99 |  |  | -96 | -99 | -99 |  |  | -96 | -99 | -99 | -99 |  | -94 | -99 | -99 | -99 |  | -94 | -99 | -99 | -99 |  | -94 | -99 | -99 | -99 | -99 | -93 | -99 | -99 | -99 | -99 | -93 | -99 | -99 | -99 | -99 | -93 | -99 | -99 | -99 | -99 | -93 | -99 | -99 |  |  | -96 | -99 | -99 | -99 |  | -94 | -99 | -99 | -99 | -99 | -93 | -99 |  |  |  | -99 | -99 | -99 |  |  | -96 | -99 | -99 | -99 |  | -94 | -99 | -99 | -99 | -99 | -93 | -99 |  |  |  | -99 | -99 | -99 |  |  | -96 | -99 | -99 |  |  | -96 | -99 | -99 | -99 |  | -94 | -99 | -99 | -99 |  | -94 | -99 | -99 | -99 |  | -94 | -99 | -99 | -99 | -99 | -93 | -99 | -99 | -99 | -99 | -93 | -99 | -99 | -99 | -99 | -93 | -99 | -99 | -99 | -99 | -93 | -99 | -99 |  |  | -96 | -99 | -99 |  |  | -96 | -99 | -99 | -99 |  | -94 | -99 | -99 | -99 |  | -94 | -99 | -99 | -99 |  | -94 | -99 | -99 | -99 | -99 | -93 | -99 | -99 | -99 | -99 | -93 | -99 | -99 | -99 | -99 | -93 | -99 | -99 | -99 | -99 | -93 | -99 | -99 |  |  | -96 | -99 | -99 | -99 |  | -94 | -99 | -99 | -99 | -99 | -93 | -99 |  |  |  | -99 | -99 | -99 |  |  | -96 | -99 | -99 |  |  | -96 | -99 | -99 | -99 |  | -94 | -99 | -99 | -99 |  | -94 | -99 | -99 | -99 |  | -94 | -99 | -99 | -99 | -99 | -93 | -99 | -99 | -99 | -99 | -93 | -99 | -99 | -99 | -99 | -93 | -99 | -99 | -99 | -99 | -93 | -99 | -99 |  |  | -96 | -99 | -99 |  |  | -96 | -99 | -99 | -99 |  | -94 | -99 | -99 | -99 |  | -94 | -99 | -99 | -99 |  | -94 | -99 | -99 | -99 | -99 | -93 | -99 | -99 | -99 | -99 | -93 | -99 | -99 | -99 | -99 | -93 | -99 | -99 | -99 | -99 | -93 | -99 | -99 |  |  | -96 | -99 | -99 | -99 |  | -94 | -99 | -99 | -99 | -99 | -93
| 5765 | 153 | 17 |  |  |  | 17 | 17 | 17 |  |  | 20 | 17 | 17 | 17 |  | 22 | 17 | 17 | 17 | 17 | 23 | 17 | 17 |  |  | 20 | 15 | 15 | 15 |  | 20 | 13 | 13 | 13 | 13 | 19 | 17 |  |  |  | 17 | 17 | 17 |  |  | 20 | 17 | 17 |  |  | 20 | 17 | 17 | 17 |  | 22 | 17 | 17 | 17 |  | 22 | 17 | 17 | 17 |  | 22 | 17 | 17 | 17 | 17 | 23 | 17 | 17 | 17 | 17 | 23 | 17 | 17 | 17 | 17 | 23 | 17 | 17 | 17 | 17 | 23 | 17 | 17 |  |  | 20 | 17 | 17 |  |  | 20 | 15 | 15 | 15 |  | 20 | 17 | 17 | 17 |  | 22 | 17 | 17 | 17 |  | 22 | 13 | 13 | 13 | 13 | 19 | 16 | 16 | 16 | 16 | 22 | 17 | 17 | 17 | 17 | 23 | 17 | 17 | 17 | 17 | 23 | 17 | 17 |  |  | 20 | 17 | 17 | 17 |  | 22 | 16 | 16 | 16 | 16 | 22 | 17 |  |  |  | 17 | 17 | 17 |  |  | 20 | 17 | 17 |  |  | 20 | 17 | 17 | 17 |  | 22 | 17 | 17 | 17 |  | 22 | 17 | 17 | 17 |  | 22 | 17 | 17 | 17 | 17 | 23 | 17 | 17 | 17 | 17 | 23 | 17 | 17 | 17 | 17 | 23 | 17 | 17 | 17 | 17 | 23 | 17 | 17 |  |  | 20 | 17 | 17 |  |  | 20 | 15 | 15 | 15 |  | 20 | 17 | 17 | 17 |  | 22 | 17 | 17 | 17 |  | 22 | 13 | 13 | 13 | 13 | 19 | 16 | 16 | 16 | 16 | 22 | 17 | 17 | 17 | 17 | 23 | 17 | 17 | 17 | 17 | 23 | 17 | 17 |  |  | 20 | 17 | 17 | 17 |  | 22 | 16 | 16 | 16 | 16 | 22 | 0 |  |  |  | 0 | 0 | 0 |  |  | 0 | 0 | 0 | 0 |  | 0 | 0 | 0 | 0 | 0 | 0 | 0 |  |  |  | 0 | 0 | 0 |  |  | 0 | 0 | 0 |  |  | 0 | 0 | 0 | 0 |  | 0 | 0 | 0 | 0 |  | 0 | 0 | 0 | 0 |  | 0 | 0 | 0 | 0 | 0 | 0 | 0 | 0 | 0 | 0 | 0 | 0 | 0 | 0 | 0 | 0 | 0 | 0 | 0 | 0 | 0 | 0 | 0 |  |  | 0 | 0 | 0 |  |  | 0 | 0 | 0 | 0 |  | 0 | 0 | 0 | 0 |  | 0 | 0 | 0 | 0 |  | 0 | 0 | 0 | 0 | 0 | 0 | 0 | 0 | 0 | 0 | 0 | 0 | 0 | 0 | 0 | 0 | 0 | 0 | 0 | 0 | 0 | 0 | 0 |  |  | 0 | 0 | 0 | 0 |  | 0 | 0 | 0 | 0 | 0 | 0 | 0 |  |  |  | 0 | 0 | 0 |  |  | 0 | 0 | 0 |  |  | 0 | 0 | 0 | 0 |  | 0 | 0 | 0 | 0 |  | 0 | 0 | 0 | 0 |  | 0 | 0 | 0 | 0 | 0 | 0 | 0 | 0 | 0 | 0 | 0 | 0 | 0 | 0 | 0 | 0 | 0 | 0 | 0 | 0 | 0 | 0 | 0 |  |  | 0 | 0 | 0 |  |  | 0 | 0 | 0 | 0 |  | 0 | 0 | 0 | 0 |  | 0 | 0 | 0 | 0 |  | 0 | 0 | 0 | 0 | 0 | 0 | 0 | 0 | 0 | 0 | 0 | 0 | 0 | 0 | 0 | 0 | 0 | 0 | 0 | 0 | 0 | 0 | 0 |  |  | 0 | 0 | 0 | 0 |  | 0 | 0 | 0 | 0 | 0 | 0 | 0 |  |  |  | 0 | 0 | 0 |  |  | 0 | 0 | 0 | 0 |  | 0 | 0 | 0 | 0 | 0 | 0 | 0 |  |  |  | 0 | 0 | 0 |  |  | 0 | 0 | 0 |  |  | 0 | 0 | 0 | 0 |  | 0 | 0 | 0 | 0 |  | 0 | 0 | 0 | 0 |  | 0 | 0 | 0 | 0 | 0 | 0 | 0 | 0 | 0 | 0 | 0 | 0 | 0 | 0 | 0 | 0 | 0 | 0 | 0 | 0 | 0 | 0 | 0 |  |  | 0 | 0 | 0 |  |  | 0 | 0 | 0 | 0 |  | 0 | 0 | 0 | 0 |  | 0 | 0 | 0 | 0 |  | 0 | 0 | 0 | 0 | 0 | 0 | 0 | 0 | 0 | 0 | 0 | 0 | 0 | 0 | 0 | 0 | 0 | 0 | 0 | 0 | 0 | 0 | 0 |  |  | 0 | 0 | 0 | 0 |  | 0 | 0 | 0 | 0 | 0 | 0 | 0 |  |  |  | 0 | 0 | 0 |  |  | 0 | 0 | 0 |  |  | 0 | 0 | 0 | 0 |  | 0 | 0 | 0 | 0 |  | 0 | 0 | 0 | 0 |  | 0 | 0 | 0 | 0 | 0 | 0 | 0 | 0 | 0 | 0 | 0 | 0 | 0 | 0 | 0 | 0 | 0 | 0 | 0 | 0 | 0 | 0 | 0 |  |  | 0 | 0 | 0 |  |  | 0 | 0 | 0 | 0 |  | 0 | 0 | 0 | 0 |  | 0 | 0 | 0 | 0 |  | 0 | 0 | 0 | 0 | 0 | 0 | 0 | 0 | 0 | 0 | 0 | 0 | 0 | 0 | 0 | 0 | 0 | 0 | 0 | 0 | 0 | 0 | 0 |  |  | 0 | 0 | 0 | 0 |  | 0 | 0 | 0 | 0 | 0 | 0 | -99 |  |  |  | -99 | -99 | -99 |  |  | -96 | -99 | -99 | -99 |  | -94 | -99 | -99 | -99 | -99 | -93 | -99 |  |  |  | -99 | -99 | -99 |  |  | -96 | -99 | -99 |  |  | -96 | -99 | -99 | -99 |  | -94 | -99 | -99 | -99 |  | -94 | -99 | -99 | -99 |  | -94 | -99 | -99 | -99 | -99 | -93 | -99 | -99 | -99 | -99 | -93 | -99 | -99 | -99 | -99 | -93 | -99 | -99 | -99 | -99 | -93 | -99 | -99 |  |  | -96 | -99 | -99 |  |  | -96 | -99 | -99 | -99 |  | -94 | -99 | -99 | -99 |  | -94 | -99 | -99 | -99 |  | -94 | -99 | -99 | -99 | -99 | -93 | -99 | -99 | -99 | -99 | -93 | -99 | -99 | -99 | -99 | -93 | -99 | -99 | -99 | -99 | -93 | -99 | -99 |  |  | -96 | -99 | -99 | -99 |  | -94 | -99 | -99 | -99 | -99 | -93 | -99 |  |  |  | -99 | -99 | -99 |  |  | -96 | -99 | -99 |  |  | -96 | -99 | -99 | -99 |  | -94 | -99 | -99 | -99 |  | -94 | -99 | -99 | -99 |  | -94 | -99 | -99 | -99 | -99 | -93 | -99 | -99 | -99 | -99 | -93 | -99 | -99 | -99 | -99 | -93 | -99 | -99 | -99 | -99 | -93 | -99 | -99 |  |  | -96 | -99 | -99 |  |  | -96 | -99 | -99 | -99 |  | -94 | -99 | -99 | -99 |  | -94 | -99 | -99 | -99 |  | -94 | -99 | -99 | -99 | -99 | -93 | -99 | -99 | -99 | -99 | -93 | -99 | -99 | -99 | -99 | -93 | -99 | -99 | -99 | -99 | -93 | -99 | -99 |  |  | -96 | -99 | -99 | -99 |  | -94 | -99 | -99 | -99 | -99 | -93
| 5785 | 157 | 17 |  |  |  | 17 | 17 | 17 |  |  | 20 | 17 | 17 | 17 |  | 22 | 17 | 17 | 17 | 17 | 23 | 17 | 17 |  |  | 20 | 15 | 15 | 15 |  | 20 | 13 | 13 | 13 | 13 | 19 | 17 |  |  |  | 17 | 17 | 17 |  |  | 20 | 17 | 17 |  |  | 20 | 17 | 17 | 17 |  | 22 | 17 | 17 | 17 |  | 22 | 17 | 17 | 17 |  | 22 | 17 | 17 | 17 | 17 | 23 | 17 | 17 | 17 | 17 | 23 | 17 | 17 | 17 | 17 | 23 | 17 | 17 | 17 | 17 | 23 | 17 | 17 |  |  | 20 | 17 | 17 |  |  | 20 | 15 | 15 | 15 |  | 20 | 17 | 17 | 17 |  | 22 | 17 | 17 | 17 |  | 22 | 13 | 13 | 13 | 13 | 19 | 16 | 16 | 16 | 16 | 22 | 17 | 17 | 17 | 17 | 23 | 17 | 17 | 17 | 17 | 23 | 17 | 17 |  |  | 20 | 17 | 17 | 17 |  | 22 | 16 | 16 | 16 | 16 | 22 | 17 |  |  |  | 17 | 17 | 17 |  |  | 20 | 17 | 17 |  |  | 20 | 17 | 17 | 17 |  | 22 | 17 | 17 | 17 |  | 22 | 17 | 17 | 17 |  | 22 | 17 | 17 | 17 | 17 | 23 | 17 | 17 | 17 | 17 | 23 | 17 | 17 | 17 | 17 | 23 | 17 | 17 | 17 | 17 | 23 | 17 | 17 |  |  | 20 | 17 | 17 |  |  | 20 | 15 | 15 | 15 |  | 20 | 17 | 17 | 17 |  | 22 | 17 | 17 | 17 |  | 22 | 13 | 13 | 13 | 13 | 19 | 16 | 16 | 16 | 16 | 22 | 17 | 17 | 17 | 17 | 23 | 17 | 17 | 17 | 17 | 23 | 17 | 17 |  |  | 20 | 17 | 17 | 17 |  | 22 | 16 | 16 | 16 | 16 | 22 | 17 |  |  |  | 17 | 17 | 17 |  |  | 20 | 17 | 17 | 17 |  | 22 | 17 | 17 | 17 | 17 | 23 | 17 |  |  |  | 17 | 17 | 17 |  |  | 20 | 17 | 17 |  |  | 20 | 17 | 17 | 17 |  | 22 | 17 | 17 | 17 |  | 22 | 17 | 17 | 17 |  | 22 | 17 | 17 | 17 | 17 | 23 | 17 | 17 | 17 | 17 | 23 | 17 | 17 | 17 | 17 | 23 | 17 | 17 | 17 | 17 | 23 | 17 | 17 |  |  | 20 | 17 | 17 |  |  | 20 | 14 | 14 | 14 |  | 19 | 17 | 17 | 17 |  | 22 | 17 | 17 | 17 |  | 22 | 12 | 12 | 12 | 12 | 18 | 15 | 15 | 15 | 15 | 21 | 17 | 17 | 17 | 17 | 23 | 17 | 17 | 17 | 17 | 23 | 17 | 17 |  |  | 20 | 17 | 17 | 17 |  | 22 | 15 | 15 | 15 | 15 | 21 | 17 |  |  |  | 17 | 17 | 17 |  |  | 20 | 17 | 17 |  |  | 20 | 17 | 17 | 17 |  | 22 | 17 | 17 | 17 |  | 22 | 17 | 17 | 17 |  | 22 | 17 | 17 | 17 | 17 | 23 | 17 | 17 | 17 | 17 | 23 | 17 | 17 | 17 | 17 | 23 | 17 | 17 | 17 | 17 | 23 | 17 | 17 |  |  | 20 | 17 | 17 |  |  | 20 | 14 | 14 | 14 |  | 19 | 17 | 17 | 17 |  | 22 | 17 | 17 | 17 |  | 22 | 12 | 12 | 12 | 12 | 18 | 15 | 15 | 15 | 15 | 21 | 17 | 17 | 17 | 17 | 23 | 17 | 17 | 17 | 17 | 23 | 17 | 17 |  |  | 20 | 17 | 17 | 17 |  | 22 | 15 | 15 | 15 | 15 | 21 | 0 |  |  |  | 0 | 0 | 0 |  |  | 0 | 0 | 0 | 0 |  | 0 | 0 | 0 | 0 | 0 | 0 | 0 |  |  |  | 0 | 0 | 0 |  |  | 0 | 0 | 0 |  |  | 0 | 0 | 0 | 0 |  | 0 | 0 | 0 | 0 |  | 0 | 0 | 0 | 0 |  | 0 | 0 | 0 | 0 | 0 | 0 | 0 | 0 | 0 | 0 | 0 | 0 | 0 | 0 | 0 | 0 | 0 | 0 | 0 | 0 | 0 | 0 | 0 |  |  | 0 | 0 | 0 |  |  | 0 | 0 | 0 | 0 |  | 0 | 0 | 0 | 0 |  | 0 | 0 | 0 | 0 |  | 0 | 0 | 0 | 0 | 0 | 0 | 0 | 0 | 0 | 0 | 0 | 0 | 0 | 0 | 0 | 0 | 0 | 0 | 0 | 0 | 0 | 0 | 0 |  |  | 0 | 0 | 0 | 0 |  | 0 | 0 | 0 | 0 | 0 | 0 | 0 |  |  |  | 0 | 0 | 0 |  |  | 0 | 0 | 0 |  |  | 0 | 0 | 0 | 0 |  | 0 | 0 | 0 | 0 |  | 0 | 0 | 0 | 0 |  | 0 | 0 | 0 | 0 | 0 | 0 | 0 | 0 | 0 | 0 | 0 | 0 | 0 | 0 | 0 | 0 | 0 | 0 | 0 | 0 | 0 | 0 | 0 |  |  | 0 | 0 | 0 |  |  | 0 | 0 | 0 | 0 |  | 0 | 0 | 0 | 0 |  | 0 | 0 | 0 | 0 |  | 0 | 0 | 0 | 0 | 0 | 0 | 0 | 0 | 0 | 0 | 0 | 0 | 0 | 0 | 0 | 0 | 0 | 0 | 0 | 0 | 0 | 0 | 0 |  |  | 0 | 0 | 0 | 0 |  | 0 | 0 | 0 | 0 | 0 | 0 | -99 |  |  |  | -99 | -99 | -99 |  |  | -96 | -99 | -99 | -99 |  | -94 | -99 | -99 | -99 | -99 | -93 | -99 |  |  |  | -99 | -99 | -99 |  |  | -96 | -99 | -99 |  |  | -96 | -99 | -99 | -99 |  | -94 | -99 | -99 | -99 |  | -94 | -99 | -99 | -99 |  | -94 | -99 | -99 | -99 | -99 | -93 | -99 | -99 | -99 | -99 | -93 | -99 | -99 | -99 | -99 | -93 | -99 | -99 | -99 | -99 | -93 | -99 | -99 |  |  | -96 | -99 | -99 |  |  | -96 | -99 | -99 | -99 |  | -94 | -99 | -99 | -99 |  | -94 | -99 | -99 | -99 |  | -94 | -99 | -99 | -99 | -99 | -93 | -99 | -99 | -99 | -99 | -93 | -99 | -99 | -99 | -99 | -93 | -99 | -99 | -99 | -99 | -93 | -99 | -99 |  |  | -96 | -99 | -99 | -99 |  | -94 | -99 | -99 | -99 | -99 | -93 | -99 |  |  |  | -99 | -99 | -99 |  |  | -96 | -99 | -99 |  |  | -96 | -99 | -99 | -99 |  | -94 | -99 | -99 | -99 |  | -94 | -99 | -99 | -99 |  | -94 | -99 | -99 | -99 | -99 | -93 | -99 | -99 | -99 | -99 | -93 | -99 | -99 | -99 | -99 | -93 | -99 | -99 | -99 | -99 | -93 | -99 | -99 |  |  | -96 | -99 | -99 |  |  | -96 | -99 | -99 | -99 |  | -94 | -99 | -99 | -99 |  | -94 | -99 | -99 | -99 |  | -94 | -99 | -99 | -99 | -99 | -93 | -99 | -99 | -99 | -99 | -93 | -99 | -99 | -99 | -99 | -93 | -99 | -99 | -99 | -99 | -93 | -99 | -99 |  |  | -96 | -99 | -99 | -99 |  | -94 | -99 | -99 | -99 | -99 | -93
| 5805 | 161 | 17 |  |  |  | 17 | 17 | 17 |  |  | 20 | 17 | 17 | 17 |  | 22 | 17 | 17 | 17 | 17 | 23 | 17 | 17 |  |  | 20 | 15 | 15 | 15 |  | 20 | 13 | 13 | 13 | 13 | 19 | 17 |  |  |  | 17 | 17 | 17 |  |  | 20 | 17 | 17 |  |  | 20 | 17 | 17 | 17 |  | 22 | 17 | 17 | 17 |  | 22 | 17 | 17 | 17 |  | 22 | 17 | 17 | 17 | 17 | 23 | 17 | 17 | 17 | 17 | 23 | 17 | 17 | 17 | 17 | 23 | 17 | 17 | 17 | 17 | 23 | 17 | 17 |  |  | 20 | 17 | 17 |  |  | 20 | 15 | 15 | 15 |  | 20 | 17 | 17 | 17 |  | 22 | 17 | 17 | 17 |  | 22 | 13 | 13 | 13 | 13 | 19 | 16 | 16 | 16 | 16 | 22 | 17 | 17 | 17 | 17 | 23 | 17 | 17 | 17 | 17 | 23 | 17 | 17 |  |  | 20 | 17 | 17 | 17 |  | 22 | 16 | 16 | 16 | 16 | 22 | 17 |  |  |  | 17 | 17 | 17 |  |  | 20 | 17 | 17 |  |  | 20 | 17 | 17 | 17 |  | 22 | 17 | 17 | 17 |  | 22 | 17 | 17 | 17 |  | 22 | 17 | 17 | 17 | 17 | 23 | 17 | 17 | 17 | 17 | 23 | 17 | 17 | 17 | 17 | 23 | 17 | 17 | 17 | 17 | 23 | 17 | 17 |  |  | 20 | 17 | 17 |  |  | 20 | 15 | 15 | 15 |  | 20 | 17 | 17 | 17 |  | 22 | 17 | 17 | 17 |  | 22 | 13 | 13 | 13 | 13 | 19 | 16 | 16 | 16 | 16 | 22 | 17 | 17 | 17 | 17 | 23 | 17 | 17 | 17 | 17 | 23 | 17 | 17 |  |  | 20 | 17 | 17 | 17 |  | 22 | 16 | 16 | 16 | 16 | 22 | 0 |  |  |  | 0 | 0 | 0 |  |  | 0 | 0 | 0 | 0 |  | 0 | 0 | 0 | 0 | 0 | 0 | 0 |  |  |  | 0 | 0 | 0 |  |  | 0 | 0 | 0 |  |  | 0 | 0 | 0 | 0 |  | 0 | 0 | 0 | 0 |  | 0 | 0 | 0 | 0 |  | 0 | 0 | 0 | 0 | 0 | 0 | 0 | 0 | 0 | 0 | 0 | 0 | 0 | 0 | 0 | 0 | 0 | 0 | 0 | 0 | 0 | 0 | 0 |  |  | 0 | 0 | 0 |  |  | 0 | 0 | 0 | 0 |  | 0 | 0 | 0 | 0 |  | 0 | 0 | 0 | 0 |  | 0 | 0 | 0 | 0 | 0 | 0 | 0 | 0 | 0 | 0 | 0 | 0 | 0 | 0 | 0 | 0 | 0 | 0 | 0 | 0 | 0 | 0 | 0 |  |  | 0 | 0 | 0 | 0 |  | 0 | 0 | 0 | 0 | 0 | 0 | 0 |  |  |  | 0 | 0 | 0 |  |  | 0 | 0 | 0 |  |  | 0 | 0 | 0 | 0 |  | 0 | 0 | 0 | 0 |  | 0 | 0 | 0 | 0 |  | 0 | 0 | 0 | 0 | 0 | 0 | 0 | 0 | 0 | 0 | 0 | 0 | 0 | 0 | 0 | 0 | 0 | 0 | 0 | 0 | 0 | 0 | 0 |  |  | 0 | 0 | 0 |  |  | 0 | 0 | 0 | 0 |  | 0 | 0 | 0 | 0 |  | 0 | 0 | 0 | 0 |  | 0 | 0 | 0 | 0 | 0 | 0 | 0 | 0 | 0 | 0 | 0 | 0 | 0 | 0 | 0 | 0 | 0 | 0 | 0 | 0 | 0 | 0 | 0 |  |  | 0 | 0 | 0 | 0 |  | 0 | 0 | 0 | 0 | 0 | 0 | 0 |  |  |  | 0 | 0 | 0 |  |  | 0 | 0 | 0 | 0 |  | 0 | 0 | 0 | 0 | 0 | 0 | 0 |  |  |  | 0 | 0 | 0 |  |  | 0 | 0 | 0 |  |  | 0 | 0 | 0 | 0 |  | 0 | 0 | 0 | 0 |  | 0 | 0 | 0 | 0 |  | 0 | 0 | 0 | 0 | 0 | 0 | 0 | 0 | 0 | 0 | 0 | 0 | 0 | 0 | 0 | 0 | 0 | 0 | 0 | 0 | 0 | 0 | 0 |  |  | 0 | 0 | 0 |  |  | 0 | 0 | 0 | 0 |  | 0 | 0 | 0 | 0 |  | 0 | 0 | 0 | 0 |  | 0 | 0 | 0 | 0 | 0 | 0 | 0 | 0 | 0 | 0 | 0 | 0 | 0 | 0 | 0 | 0 | 0 | 0 | 0 | 0 | 0 | 0 | 0 |  |  | 0 | 0 | 0 | 0 |  | 0 | 0 | 0 | 0 | 0 | 0 | 0 |  |  |  | 0 | 0 | 0 |  |  | 0 | 0 | 0 |  |  | 0 | 0 | 0 | 0 |  | 0 | 0 | 0 | 0 |  | 0 | 0 | 0 | 0 |  | 0 | 0 | 0 | 0 | 0 | 0 | 0 | 0 | 0 | 0 | 0 | 0 | 0 | 0 | 0 | 0 | 0 | 0 | 0 | 0 | 0 | 0 | 0 |  |  | 0 | 0 | 0 |  |  | 0 | 0 | 0 | 0 |  | 0 | 0 | 0 | 0 |  | 0 | 0 | 0 | 0 |  | 0 | 0 | 0 | 0 | 0 | 0 | 0 | 0 | 0 | 0 | 0 | 0 | 0 | 0 | 0 | 0 | 0 | 0 | 0 | 0 | 0 | 0 | 0 |  |  | 0 | 0 | 0 | 0 |  | 0 | 0 | 0 | 0 | 0 | 0 | -99 |  |  |  | -99 | -99 | -99 |  |  | -96 | -99 | -99 | -99 |  | -94 | -99 | -99 | -99 | -99 | -93 | -99 |  |  |  | -99 | -99 | -99 |  |  | -96 | -99 | -99 |  |  | -96 | -99 | -99 | -99 |  | -94 | -99 | -99 | -99 |  | -94 | -99 | -99 | -99 |  | -94 | -99 | -99 | -99 | -99 | -93 | -99 | -99 | -99 | -99 | -93 | -99 | -99 | -99 | -99 | -93 | -99 | -99 | -99 | -99 | -93 | -99 | -99 |  |  | -96 | -99 | -99 |  |  | -96 | -99 | -99 | -99 |  | -94 | -99 | -99 | -99 |  | -94 | -99 | -99 | -99 |  | -94 | -99 | -99 | -99 | -99 | -93 | -99 | -99 | -99 | -99 | -93 | -99 | -99 | -99 | -99 | -93 | -99 | -99 | -99 | -99 | -93 | -99 | -99 |  |  | -96 | -99 | -99 | -99 |  | -94 | -99 | -99 | -99 | -99 | -93 | -99 |  |  |  | -99 | -99 | -99 |  |  | -96 | -99 | -99 |  |  | -96 | -99 | -99 | -99 |  | -94 | -99 | -99 | -99 |  | -94 | -99 | -99 | -99 |  | -94 | -99 | -99 | -99 | -99 | -93 | -99 | -99 | -99 | -99 | -93 | -99 | -99 | -99 | -99 | -93 | -99 | -99 | -99 | -99 | -93 | -99 | -99 |  |  | -96 | -99 | -99 |  |  | -96 | -99 | -99 | -99 |  | -94 | -99 | -99 | -99 |  | -94 | -99 | -99 | -99 |  | -94 | -99 | -99 | -99 | -99 | -93 | -99 | -99 | -99 | -99 | -93 | -99 | -99 | -99 | -99 | -93 | -99 | -99 | -99 | -99 | -93 | -99 | -99 |  |  | -96 | -99 | -99 | -99 |  | -94 | -99 | -99 | -99 | -99 | -93
5.8 ISM | 5825 | 165 | 17 |  |  |  | 17 | 17 | 17 |  |  | 20 | 17 | 17 | 17 |  | 22 | 17 | 17 | 17 | 17 | 23 | 17 | 17 |  |  | 20 | 15 | 15 | 15 |  | 20 | 13 | 13 | 13 | 13 | 19 | 17 |  |  |  | 17 | 17 | 17 |  |  | 20 | 17 | 17 |  |  | 20 | 17 | 17 | 17 |  | 22 | 17 | 17 | 17 |  | 22 | 17 | 17 | 17 |  | 22 | 17 | 17 | 17 | 17 | 23 | 17 | 17 | 17 | 17 | 23 | 17 | 17 | 17 | 17 | 23 | 17 | 17 | 17 | 17 | 23 | 17 | 17 |  |  | 20 | 17 | 17 |  |  | 20 | 15 | 15 | 15 |  | 20 | 17 | 17 | 17 |  | 22 | 17 | 17 | 17 |  | 22 | 13 | 13 | 13 | 13 | 19 | 16 | 16 | 16 | 16 | 22 | 17 | 17 | 17 | 17 | 23 | 17 | 17 | 17 | 17 | 23 | 17 | 17 |  |  | 20 | 17 | 17 | 17 |  | 22 | 16 | 16 | 16 | 16 | 22 | 17 |  |  |  | 17 | 17 | 17 |  |  | 20 | 17 | 17 |  |  | 20 | 17 | 17 | 17 |  | 22 | 17 | 17 | 17 |  | 22 | 17 | 17 | 17 |  | 22 | 17 | 17 | 17 | 17 | 23 | 17 | 17 | 17 | 17 | 23 | 17 | 17 | 17 | 17 | 23 | 17 | 17 | 17 | 17 | 23 | 17 | 17 |  |  | 20 | 17 | 17 |  |  | 20 | 15 | 15 | 15 |  | 20 | 17 | 17 | 17 |  | 22 | 17 | 17 | 17 |  | 22 | 13 | 13 | 13 | 13 | 19 | 16 | 16 | 16 | 16 | 22 | 17 | 17 | 17 | 17 | 23 | 17 | 17 | 17 | 17 | 23 | 17 | 17 |  |  | 20 | 17 | 17 | 17 |  | 22 | 16 | 16 | 16 | 16 | 22 | -99 |  |  |  | -99 | -99 | -99 |  |  | -96 | -99 | -99 | -99 |  | -94 | -99 | -99 | -99 | -99 | -93 | -99 |  |  |  | -99 | -99 | -99 |  |  | -96 | -99 | -99 |  |  | -96 | -99 | -99 | -99 |  | -94 | -99 | -99 | -99 |  | -94 | -99 | -99 | -99 |  | -94 | -99 | -99 | -99 | -99 | -93 | -99 | -99 | -99 | -99 | -93 | -99 | -99 | -99 | -99 | -93 | -99 | -99 | -99 | -99 | -93 | -99 | -99 |  |  | -96 | -99 | -99 |  |  | -96 | -99 | -99 | -99 |  | -94 | -99 | -99 | -99 |  | -94 | -99 | -99 | -99 |  | -94 | -99 | -99 | -99 | -99 | -93 | -99 | -99 | -99 | -99 | -93 | -99 | -99 | -99 | -99 | -93 | -99 | -99 | -99 | -99 | -93 | -99 | -99 |  |  | -96 | -99 | -99 | -99 |  | -94 | -99 | -99 | -99 | -99 | -93 | -99 |  |  |  | -99 | -99 | -99 |  |  | -96 | -99 | -99 |  |  | -96 | -99 | -99 | -99 |  | -94 | -99 | -99 | -99 |  | -94 | -99 | -99 | -99 |  | -94 | -99 | -99 | -99 | -99 | -93 | -99 | -99 | -99 | -99 | -93 | -99 | -99 | -99 | -99 | -93 | -99 | -99 | -99 | -99 | -93 | -99 | -99 |  |  | -96 | -99 | -99 |  |  | -96 | -99 | -99 | -99 |  | -94 | -99 | -99 | -99 |  | -94 | -99 | -99 | -99 |  | -94 | -99 | -99 | -99 | -99 | -93 | -99 | -99 | -99 | -99 | -93 | -99 | -99 | -99 | -99 | -93 | -99 | -99 | -99 | -99 | -93 | -99 | -99 |  |  | -96 | -99 | -99 | -99 |  | -94 | -99 | -99 | -99 | -99 | -93 | -99 |  |  |  | -99 | -99 | -99 |  |  | -96 | -99 | -99 | -99 |  | -94 | -99 | -99 | -99 | -99 | -93 | -99 |  |  |  | -99 | -99 | -99 |  |  | -96 | -99 | -99 |  |  | -96 | -99 | -99 | -99 |  | -94 | -99 | -99 | -99 |  | -94 | -99 | -99 | -99 |  | -94 | -99 | -99 | -99 | -99 | -93 | -99 | -99 | -99 | -99 | -93 | -99 | -99 | -99 | -99 | -93 | -99 | -99 | -99 | -99 | -93 | -99 | -99 |  |  | -96 | -99 | -99 |  |  | -96 | -99 | -99 | -99 |  | -94 | -99 | -99 | -99 |  | -94 | -99 | -99 | -99 |  | -94 | -99 | -99 | -99 | -99 | -93 | -99 | -99 | -99 | -99 | -93 | -99 | -99 | -99 | -99 | -93 | -99 | -99 | -99 | -99 | -93 | -99 | -99 |  |  | -96 | -99 | -99 | -99 |  | -94 | -99 | -99 | -99 | -99 | -93 | -99 |  |  |  | -99 | -99 | -99 |  |  | -96 | -99 | -99 |  |  | -96 | -99 | -99 | -99 |  | -94 | -99 | -99 | -99 |  | -94 | -99 | -99 | -99 |  | -94 | -99 | -99 | -99 | -99 | -93 | -99 | -99 | -99 | -99 | -93 | -99 | -99 | -99 | -99 | -93 | -99 | -99 | -99 | -99 | -93 | -99 | -99 |  |  | -96 | -99 | -99 |  |  | -96 | -99 | -99 | -99 |  | -94 | -99 | -99 | -99 |  | -94 | -99 | -99 | -99 |  | -94 | -99 | -99 | -99 | -99 | -93 | -99 | -99 | -99 | -99 | -93 | -99 | -99 | -99 | -99 | -93 | -99 | -99 | -99 | -99 | -93 | -99 | -99 |  |  | -96 | -99 | -99 | -99 |  | -94 | -99 | -99 | -99 | -99 | -93 | -99 |  |  |  | -99 | -99 | -99 |  |  | -96 | -99 | -99 | -99 |  | -94 | -99 | -99 | -99 | -99 | -93 | -99 |  |  |  | -99 | -99 | -99 |  |  | -96 | -99 | -99 |  |  | -96 | -99 | -99 | -99 |  | -94 | -99 | -99 | -99 |  | -94 | -99 | -99 | -99 |  | -94 | -99 | -99 | -99 | -99 | -93 | -99 | -99 | -99 | -99 | -93 | -99 | -99 | -99 | -99 | -93 | -99 | -99 | -99 | -99 | -93 | -99 | -99 |  |  | -96 | -99 | -99 |  |  | -96 | -99 | -99 | -99 |  | -94 | -99 | -99 | -99 |  | -94 | -99 | -99 | -99 |  | -94 | -99 | -99 | -99 | -99 | -93 | -99 | -99 | -99 | -99 | -93 | -99 | -99 | -99 | -99 | -93 | -99 | -99 | -99 | -99 | -93 | -99 | -99 |  |  | -96 | -99 | -99 | -99 |  | -94 | -99 | -99 | -99 | -99 | -93 | -99 |  |  |  | -99 | -99 | -99 |  |  | -96 | -99 | -99 |  |  | -96 | -99 | -99 | -99 |  | -94 | -99 | -99 | -99 |  | -94 | -99 | -99 | -99 |  | -94 | -99 | -99 | -99 | -99 | -93 | -99 | -99 | -99 | -99 | -93 | -99 | -99 | -99 | -99 | -93 | -99 | -99 | -99 | -99 | -93 | -99 | -99 |  |  | -96 | -99 | -99 |  |  | -96 | -99 | -99 | -99 |  | -94 | -99 | -99 | -99 |  | -94 | -99 | -99 | -99 |  | -94 | -99 | -99 | -99 | -99 | -93 | -99 | -99 | -99 | -99 | -93 | -99 | -99 | -99 | -99 | -93 | -99 | -99 | -99 | -99 | -93 | -99 | -99 |  |  | -96 | -99 | -99 | -99 |  | -94 | -99 | -99 | -99 | -99 | -93
| 5845 | 169 | -99 |  |  |  | -99 | -99 | -99 |  |  | -96 | -99 | -99 | -99 |  | -94 | -99 | -99 | -99 | -99 | -93 | -99 | -99 |  |  | -96 | -99 | -99 | -99 |  | -94 | -99 | -99 | -99 | -99 | -93 | -99 |  |  |  | -99 | -99 | -99 |  |  | -96 | -99 | -99 |  |  | -96 | -99 | -99 | -99 |  | -94 | -99 | -99 | -99 |  | -94 | -99 | -99 | -99 |  | -94 | -99 | -99 | -99 | -99 | -93 | -99 | -99 | -99 | -99 | -93 | -99 | -99 | -99 | -99 | -93 | -99 | -99 | -99 | -99 | -93 | -99 | -99 |  |  | -96 | -99 | -99 |  |  | -96 | -99 | -99 | -99 |  | -94 | -99 | -99 | -99 |  | -94 | -99 | -99 | -99 |  | -94 | -99 | -99 | -99 | -99 | -93 | -99 | -99 | -99 | -99 | -93 | -99 | -99 | -99 | -99 | -93 | -99 | -99 | -99 | -99 | -93 | -99 | -99 |  |  | -96 | -99 | -99 | -99 |  | -94 | -99 | -99 | -99 | -99 | -93 | -99 |  |  |  | -99 | -99 | -99 |  |  | -96 | -99 | -99 |  |  | -96 | -99 | -99 | -99 |  | -94 | -99 | -99 | -99 |  | -94 | -99 | -99 | -99 |  | -94 | -99 | -99 | -99 | -99 | -93 | -99 | -99 | -99 | -99 | -93 | -99 | -99 | -99 | -99 | -93 | -99 | -99 | -99 | -99 | -93 | -99 | -99 |  |  | -96 | -99 | -99 |  |  | -96 | -99 | -99 | -99 |  | -94 | -99 | -99 | -99 |  | -94 | -99 | -99 | -99 |  | -94 | -99 | -99 | -99 | -99 | -93 | -99 | -99 | -99 | -99 | -93 | -99 | -99 | -99 | -99 | -93 | -99 | -99 | -99 | -99 | -93 | -99 | -99 |  |  | -96 | -99 | -99 | -99 |  | -94 | -99 | -99 | -99 | -99 | -93 | -99 |  |  |  | -99 | -99 | -99 |  |  | -96 | -99 | -99 | -99 |  | -94 | -99 | -99 | -99 | -99 | -93 | -99 |  |  |  | -99 | -99 | -99 |  |  | -96 | -99 | -99 |  |  | -96 | -99 | -99 | -99 |  | -94 | -99 | -99 | -99 |  | -94 | -99 | -99 | -99 |  | -94 | -99 | -99 | -99 | -99 | -93 | -99 | -99 | -99 | -99 | -93 | -99 | -99 | -99 | -99 | -93 | -99 | -99 | -99 | -99 | -93 | -99 | -99 |  |  | -96 | -99 | -99 |  |  | -96 | -99 | -99 | -99 |  | -94 | -99 | -99 | -99 |  | -94 | -99 | -99 | -99 |  | -94 | -99 | -99 | -99 | -99 | -93 | -99 | -99 | -99 | -99 | -93 | -99 | -99 | -99 | -99 | -93 | -99 | -99 | -99 | -99 | -93 | -99 | -99 |  |  | -96 | -99 | -99 | -99 |  | -94 | -99 | -99 | -99 | -99 | -93 | -99 |  |  |  | -99 | -99 | -99 |  |  | -96 | -99 | -99 |  |  | -96 | -99 | -99 | -99 |  | -94 | -99 | -99 | -99 |  | -94 | -99 | -99 | -99 |  | -94 | -99 | -99 | -99 | -99 | -93 | -99 | -99 | -99 | -99 | -93 | -99 | -99 | -99 | -99 | -93 | -99 | -99 | -99 | -99 | -93 | -99 | -99 |  |  | -96 | -99 | -99 |  |  | -96 | -99 | -99 | -99 |  | -94 | -99 | -99 | -99 |  | -94 | -99 | -99 | -99 |  | -94 | -99 | -99 | -99 | -99 | -93 | -99 | -99 | -99 | -99 | -93 | -99 | -99 | -99 | -99 | -93 | -99 | -99 | -99 | -99 | -93 | -99 | -99 |  |  | -96 | -99 | -99 | -99 |  | -94 | -99 | -99 | -99 | -99 | -93 | -99 |  |  |  | -99 | -99 | -99 |  |  | -96 | -99 | -99 | -99 |  | -94 | -99 | -99 | -99 | -99 | -93 | -99 |  |  |  | -99 | -99 | -99 |  |  | -96 | -99 | -99 |  |  | -96 | -99 | -99 | -99 |  | -94 | -99 | -99 | -99 |  | -94 | -99 | -99 | -99 |  | -94 | -99 | -99 | -99 | -99 | -93 | -99 | -99 | -99 | -99 | -93 | -99 | -99 | -99 | -99 | -93 | -99 | -99 | -99 | -99 | -93 | -99 | -99 |  |  | -96 | -99 | -99 |  |  | -96 | -99 | -99 | -99 |  | -94 | -99 | -99 | -99 |  | -94 | -99 | -99 | -99 |  | -94 | -99 | -99 | -99 | -99 | -93 | -99 | -99 | -99 | -99 | -93 | -99 | -99 | -99 | -99 | -93 | -99 | -99 | -99 | -99 | -93 | -99 | -99 |  |  | -96 | -99 | -99 | -99 |  | -94 | -99 | -99 | -99 | -99 | -93 | -99 |  |  |  | -99 | -99 | -99 |  |  | -96 | -99 | -99 |  |  | -96 | -99 | -99 | -99 |  | -94 | -99 | -99 | -99 |  | -94 | -99 | -99 | -99 |  | -94 | -99 | -99 | -99 | -99 | -93 | -99 | -99 | -99 | -99 | -93 | -99 | -99 | -99 | -99 | -93 | -99 | -99 | -99 | -99 | -93 | -99 | -99 |  |  | -96 | -99 | -99 |  |  | -96 | -99 | -99 | -99 |  | -94 | -99 | -99 | -99 |  | -94 | -99 | -99 | -99 |  | -94 | -99 | -99 | -99 | -99 | -93 | -99 | -99 | -99 | -99 | -93 | -99 | -99 | -99 | -99 | -93 | -99 | -99 | -99 | -99 | -93 | -99 | -99 |  |  | -96 | -99 | -99 | -99 |  | -94 | -99 | -99 | -99 | -99 | -93 | -99 |  |  |  | -99 | -99 | -99 |  |  | -96 | -99 | -99 | -99 |  | -94 | -99 | -99 | -99 | -99 | -93 | -99 |  |  |  | -99 | -99 | -99 |  |  | -96 | -99 | -99 |  |  | -96 | -99 | -99 | -99 |  | -94 | -99 | -99 | -99 |  | -94 | -99 | -99 | -99 |  | -94 | -99 | -99 | -99 | -99 | -93 | -99 | -99 | -99 | -99 | -93 | -99 | -99 | -99 | -99 | -93 | -99 | -99 | -99 | -99 | -93 | -99 | -99 |  |  | -96 | -99 | -99 |  |  | -96 | -99 | -99 | -99 |  | -94 | -99 | -99 | -99 |  | -94 | -99 | -99 | -99 |  | -94 | -99 | -99 | -99 | -99 | -93 | -99 | -99 | -99 | -99 | -93 | -99 | -99 | -99 | -99 | -93 | -99 | -99 | -99 | -99 | -93 | -99 | -99 |  |  | -96 | -99 | -99 | -99 |  | -94 | -99 | -99 | -99 | -99 | -93 | -99 |  |  |  | -99 | -99 | -99 |  |  | -96 | -99 | -99 |  |  | -96 | -99 | -99 | -99 |  | -94 | -99 | -99 | -99 |  | -94 | -99 | -99 | -99 |  | -94 | -99 | -99 | -99 | -99 | -93 | -99 | -99 | -99 | -99 | -93 | -99 | -99 | -99 | -99 | -93 | -99 | -99 | -99 | -99 | -93 | -99 | -99 |  |  | -96 | -99 | -99 |  |  | -96 | -99 | -99 | -99 |  | -94 | -99 | -99 | -99 |  | -94 | -99 | -99 | -99 |  | -94 | -99 | -99 | -99 | -99 | -93 | -99 | -99 | -99 | -99 | -93 | -99 | -99 | -99 | -99 | -93 | -99 | -99 | -99 | -99 | -93 | -99 | -99 |  |  | -96 | -99 | -99 | -99 |  | -94 | -99 | -99 | -99 | -99 | -93
| 5865 | 173 | -99 |  |  |  | -99 | -99 | -99 |  |  | -96 | -99 | -99 | -99 |  | -94 | -99 | -99 | -99 | -99 | -93 | -99 | -99 |  |  | -96 | -99 | -99 | -99 |  | -94 | -99 | -99 | -99 | -99 | -93 | -99 |  |  |  | -99 | -99 | -99 |  |  | -96 | -99 | -99 |  |  | -96 | -99 | -99 | -99 |  | -94 | -99 | -99 | -99 |  | -94 | -99 | -99 | -99 |  | -94 | -99 | -99 | -99 | -99 | -93 | -99 | -99 | -99 | -99 | -93 | -99 | -99 | -99 | -99 | -93 | -99 | -99 | -99 | -99 | -93 | -99 | -99 |  |  | -96 | -99 | -99 |  |  | -96 | -99 | -99 | -99 |  | -94 | -99 | -99 | -99 |  | -94 | -99 | -99 | -99 |  | -94 | -99 | -99 | -99 | -99 | -93 | -99 | -99 | -99 | -99 | -93 | -99 | -99 | -99 | -99 | -93 | -99 | -99 | -99 | -99 | -93 | -99 | -99 |  |  | -96 | -99 | -99 | -99 |  | -94 | -99 | -99 | -99 | -99 | -93 | -99 |  |  |  | -99 | -99 | -99 |  |  | -96 | -99 | -99 |  |  | -96 | -99 | -99 | -99 |  | -94 | -99 | -99 | -99 |  | -94 | -99 | -99 | -99 |  | -94 | -99 | -99 | -99 | -99 | -93 | -99 | -99 | -99 | -99 | -93 | -99 | -99 | -99 | -99 | -93 | -99 | -99 | -99 | -99 | -93 | -99 | -99 |  |  | -96 | -99 | -99 |  |  | -96 | -99 | -99 | -99 |  | -94 | -99 | -99 | -99 |  | -94 | -99 | -99 | -99 |  | -94 | -99 | -99 | -99 | -99 | -93 | -99 | -99 | -99 | -99 | -93 | -99 | -99 | -99 | -99 | -93 | -99 | -99 | -99 | -99 | -93 | -99 | -99 |  |  | -96 | -99 | -99 | -99 |  | -94 | -99 | -99 | -99 | -99 | -93 | 0 |  |  |  | 0 | 0 | 0 |  |  | 0 | 0 | 0 | 0 |  | 0 | 0 | 0 | 0 | 0 | 0 | 0 |  |  |  | 0 | 0 | 0 |  |  | 0 | 0 | 0 |  |  | 0 | 0 | 0 | 0 |  | 0 | 0 | 0 | 0 |  | 0 | 0 | 0 | 0 |  | 0 | 0 | 0 | 0 | 0 | 0 | 0 | 0 | 0 | 0 | 0 | 0 | 0 | 0 | 0 | 0 | 0 | 0 | 0 | 0 | 0 | 0 | 0 |  |  | 0 | 0 | 0 |  |  | 0 | 0 | 0 | 0 |  | 0 | 0 | 0 | 0 |  | 0 | 0 | 0 | 0 |  | 0 | 0 | 0 | 0 | 0 | 0 | 0 | 0 | 0 | 0 | 0 | 0 | 0 | 0 | 0 | 0 | 0 | 0 | 0 | 0 | 0 | 0 | 0 |  |  | 0 | 0 | 0 | 0 |  | 0 | 0 | 0 | 0 | 0 | 0 | 0 |  |  |  | 0 | 0 | 0 |  |  | 0 | 0 | 0 |  |  | 0 | 0 | 0 | 0 |  | 0 | 0 | 0 | 0 |  | 0 | 0 | 0 | 0 |  | 0 | 0 | 0 | 0 | 0 | 0 | 0 | 0 | 0 | 0 | 0 | 0 | 0 | 0 | 0 | 0 | 0 | 0 | 0 | 0 | 0 | 0 | 0 |  |  | 0 | 0 | 0 |  |  | 0 | 0 | 0 | 0 |  | 0 | 0 | 0 | 0 |  | 0 | 0 | 0 | 0 |  | 0 | 0 | 0 | 0 | 0 | 0 | 0 | 0 | 0 | 0 | 0 | 0 | 0 | 0 | 0 | 0 | 0 | 0 | 0 | 0 | 0 | 0 | 0 |  |  | 0 | 0 | 0 | 0 |  | 0 | 0 | 0 | 0 | 0 | 0 | -99 |  |  |  | -99 | -99 | -99 |  |  | -96 | -99 | -99 | -99 |  | -94 | -99 | -99 | -99 | -99 | -93 | -99 |  |  |  | -99 | -99 | -99 |  |  | -96 | -99 | -99 |  |  | -96 | -99 | -99 | -99 |  | -94 | -99 | -99 | -99 |  | -94 | -99 | -99 | -99 |  | -94 | -99 | -99 | -99 | -99 | -93 | -99 | -99 | -99 | -99 | -93 | -99 | -99 | -99 | -99 | -93 | -99 | -99 | -99 | -99 | -93 | -99 | -99 |  |  | -96 | -99 | -99 |  |  | -96 | -99 | -99 | -99 |  | -94 | -99 | -99 | -99 |  | -94 | -99 | -99 | -99 |  | -94 | -99 | -99 | -99 | -99 | -93 | -99 | -99 | -99 | -99 | -93 | -99 | -99 | -99 | -99 | -93 | -99 | -99 | -99 | -99 | -93 | -99 | -99 |  |  | -96 | -99 | -99 | -99 |  | -94 | -99 | -99 | -99 | -99 | -93 | -99 |  |  |  | -99 | -99 | -99 |  |  | -96 | -99 | -99 |  |  | -96 | -99 | -99 | -99 |  | -94 | -99 | -99 | -99 |  | -94 | -99 | -99 | -99 |  | -94 | -99 | -99 | -99 | -99 | -93 | -99 | -99 | -99 | -99 | -93 | -99 | -99 | -99 | -99 | -93 | -99 | -99 | -99 | -99 | -93 | -99 | -99 |  |  | -96 | -99 | -99 |  |  | -96 | -99 | -99 | -99 |  | -94 | -99 | -99 | -99 |  | -94 | -99 | -99 | -99 |  | -94 | -99 | -99 | -99 | -99 | -93 | -99 | -99 | -99 | -99 | -93 | -99 | -99 | -99 | -99 | -93 | -99 | -99 | -99 | -99 | -93 | -99 | -99 |  |  | -96 | -99 | -99 | -99 |  | -94 | -99 | -99 | -99 | -99 | -93 | -99 |  |  |  | -99 | -99 | -99 |  |  | -96 | -99 | -99 | -99 |  | -94 | -99 | -99 | -99 | -99 | -93 | -99 |  |  |  | -99 | -99 | -99 |  |  | -96 | -99 | -99 |  |  | -96 | -99 | -99 | -99 |  | -94 | -99 | -99 | -99 |  | -94 | -99 | -99 | -99 |  | -94 | -99 | -99 | -99 | -99 | -93 | -99 | -99 | -99 | -99 | -93 | -99 | -99 | -99 | -99 | -93 | -99 | -99 | -99 | -99 | -93 | -99 | -99 |  |  | -96 | -99 | -99 |  |  | -96 | -99 | -99 | -99 |  | -94 | -99 | -99 | -99 |  | -94 | -99 | -99 | -99 |  | -94 | -99 | -99 | -99 | -99 | -93 | -99 | -99 | -99 | -99 | -93 | -99 | -99 | -99 | -99 | -93 | -99 | -99 | -99 | -99 | -93 | -99 | -99 |  |  | -96 | -99 | -99 | -99 |  | -94 | -99 | -99 | -99 | -99 | -93 | -99 |  |  |  | -99 | -99 | -99 |  |  | -96 | -99 | -99 |  |  | -96 | -99 | -99 | -99 |  | -94 | -99 | -99 | -99 |  | -94 | -99 | -99 | -99 |  | -94 | -99 | -99 | -99 | -99 | -93 | -99 | -99 | -99 | -99 | -93 | -99 | -99 | -99 | -99 | -93 | -99 | -99 | -99 | -99 | -93 | -99 | -99 |  |  | -96 | -99 | -99 |  |  | -96 | -99 | -99 | -99 |  | -94 | -99 | -99 | -99 |  | -94 | -99 | -99 | -99 |  | -94 | -99 | -99 | -99 | -99 | -93 | -99 | -99 | -99 | -99 | -93 | -99 | -99 | -99 | -99 | -93 | -99 | -99 | -99 | -99 | -93 | -99 | -99 |  |  | -96 | -99 | -99 | -99 |  | -94 | -99 | -99 | -99 | -99 | -93
Note on M8: Julian Land (julland): PSD
Note on R8: Julian Land (julland): PSD
Note on W8: Julian Land (julland): PSD
Note on AB8: Julian Land (julland): PSD
Note on AG8: Julian Land (julland): PSD
Note on AL8: Julian Land (julland):Power (Cold Temp)
Note on AL15: Julian Land (julland): PSD
Note on CY8: Julian Land (julland): PSD
Note on DN8: Julian Land (julland): Power (Cold temp)
Note on HE8: Julian Land (julland): PSD
Note on HT8: Julian Land (julland): Power (Cold temp)
Note on ABY8: Conducted Bandedge Average

## 5GHz -T (XOR)
5 GHz Max Power (in dBm)
Regulatory Domain: -T, Antenna Gain: 5 dBi
DFS Channels Are In Italics |  |  | Non HT20 | [19 empty] | Non HT20 - Beam Form | [14 empty] | HT/VHT20 | [49 empty] | HT/VHT20 - Beam Form | [44 empty] | HT/VHT20 - STBC | [14 empty] | HE20 | [49 empty] | HE20 - Beam Form | [44 empty] | HE20 - STBC | [14 empty] | Non HT40 | [19 empty] | HT/VHT40 | [49 empty] | HT/VHT40 - Beam Form | [44 empty] | HT/VHT40 - STBC | [14 empty] | HE40 | [49 empty] | HE40 - Beam Form | [44 empty] | HE40 - STBC | [14 empty] | Non HT80 | [19 empty] | VHT80 | [49 empty] | VHT80 - Beam Form | [44 empty] | VHT80 - STBC | [14 empty] | HE80 | [49 empty] | HE80 - Beam Form | [44 empty] | HE80 - STBC | [14 empty] | Non HT160 | [19 empty] | VHT160 | [49 empty] | VHT160 - Beam Form | [44 empty] | VHT160 - STBC | [14 empty] | HE160 | [49 empty] | HE160 - Beam Form | [44 empty] | HE160 - STBC
|  |  | Single Antenna |  |  |  |  | Dual Antennas |  |  |  |  | Triple Antennas |  |  |  |  | Quad Antennas |  |  |  |  | Dual Antennas |  |  |  |  | Triple Antennas |  |  |  |  | Quad Antennas |  |  |  |  | Single Antenna |  |  |  |  | Dual Antennas |  |  |  |  | Dual Antennas |  |  |  |  | Triple Antennas |  |  |  |  | Triple Antennas |  |  |  |  | Triple Antennas |  |  |  |  | Quad Antennas |  |  |  |  | Quad Antennas |  |  |  |  | Quad Antennas |  |  |  |  | Quad Antennas |  |  |  |  | Dual Antennas |  |  |  |  | Dual Antennas |  |  |  |  | Triple Antennas |  |  |  |  | Triple Antennas |  |  |  |  | Triple Antennas |  |  |  |  | Quad Antennas |  |  |  |  | Quad Antennas |  |  |  |  | Quad Antennas |  |  |  |  | Quad Antennas |  |  |  |  | Dual Antennas |  |  |  |  | Triple Antennas |  |  |  |  | Quad Antennas |  |  |  |  | Single Antenna |  |  |  |  | Dual Antennas |  |  |  |  | Dual Antennas |  |  |  |  | Triple Antennas |  |  |  |  | Triple Antennas |  |  |  |  | Triple Antennas |  |  |  |  | Quad Antennas |  |  |  |  | Quad Antennas |  |  |  |  | Quad Antennas |  |  |  |  | Quad Antennas |  |  |  |  | Dual Antennas |  |  |  |  | Dual Antennas |  |  |  |  | Triple Antennas |  |  |  |  | Triple Antennas |  |  |  |  | Triple Antennas |  |  |  |  | Quad Antennas |  |  |  |  | Quad Antennas |  |  |  |  | Quad Antennas |  |  |  |  | Quad Antennas |  |  |  |  | Dual Antennas |  |  |  |  | Triple Antennas |  |  |  |  | Quad Antennas |  |  |  |  | Single Antenna |  |  |  |  | Dual Antennas |  |  |  |  | Triple Antennas |  |  |  |  | Quad Antennas |  |  |  |  | Single Antenna |  |  |  |  | Dual Antennas |  |  |  |  | Dual Antennas |  |  |  |  | Triple Antennas |  |  |  |  | Triple Antennas |  |  |  |  | Triple Antennas |  |  |  |  | Quad Antennas |  |  |  |  | Quad Antennas |  |  |  |  | Quad Antennas |  |  |  |  | Quad Antennas |  |  |  |  | Dual Antennas |  |  |  |  | Dual Antennas |  |  |  |  | Triple Antennas |  |  |  |  | Triple Antennas |  |  |  |  | Triple Antennas |  |  |  |  | Quad Antennas |  |  |  |  | Quad Antennas |  |  |  |  | Quad Antennas |  |  |  |  | Quad Antennas |  |  |  |  | Dual Antennas |  |  |  |  | Triple Antennas |  |  |  |  | Quad Antennas |  |  |  |  | Single Antenna |  |  |  |  | Dual Antennas |  |  |  |  | Dual Antennas |  |  |  |  | Triple Antennas |  |  |  |  | Triple Antennas |  |  |  |  | Triple Antennas |  |  |  |  | Quad Antennas |  |  |  |  | Quad Antennas |  |  |  |  | Quad Antennas |  |  |  |  | Quad Antennas |  |  |  |  | Dual Antennas |  |  |  |  | Dual Antennas |  |  |  |  | Triple Antennas |  |  |  |  | Triple Antennas |  |  |  |  | Triple Antennas |  |  |  |  | Quad Antennas |  |  |  |  | Quad Antennas |  |  |  |  | Quad Antennas |  |  |  |  | Quad Antennas |  |  |  |  | Dual Antennas |  |  |  |  | Triple Antennas |  |  |  |  | Quad Antennas |  |  |  |  | Single Antenna |  |  |  |  | Dual Antennas |  |  |  |  | Triple Antennas |  |  |  |  | Quad Antennas |  |  |  |  | Single Antenna |  |  |  |  | Dual Antennas |  |  |  |  | Dual Antennas |  |  |  |  | Triple Antennas |  |  |  |  | Triple Antennas |  |  |  |  | Triple Antennas |  |  |  |  | Quad Antennas |  |  |  |  | Quad Antennas |  |  |  |  | Quad Antennas |  |  |  |  | Quad Antennas |  |  |  |  | Dual Antennas |  |  |  |  | Dual Antennas |  |  |  |  | Triple Antennas |  |  |  |  | Triple Antennas |  |  |  |  | Triple Antennas |  |  |  |  | Quad Antennas |  |  |  |  | Quad Antennas |  |  |  |  | Quad Antennas |  |  |  |  | Quad Antennas |  |  |  |  | Dual Antennas |  |  |  |  | Triple Antennas |  |  |  |  | Quad Antennas |  |  |  |  | Single Antenna |  |  |  |  | Dual Antennas |  |  |  |  | Dual Antennas |  |  |  |  | Triple Antennas |  |  |  |  | Triple Antennas |  |  |  |  | Triple Antennas |  |  |  |  | Quad Antennas |  |  |  |  | Quad Antennas |  |  |  |  | Quad Antennas |  |  |  |  | Quad Antennas |  |  |  |  | Dual Antennas |  |  |  |  | Dual Antennas |  |  |  |  | Triple Antennas |  |  |  |  | Triple Antennas |  |  |  |  | Triple Antennas |  |  |  |  | Quad Antennas |  |  |  |  | Quad Antennas |  |  |  |  | Quad Antennas |  |  |  |  | Quad Antennas |  |  |  |  | Dual Antennas |  |  |  |  | Triple Antennas |  |  |  |  | Quad Antennas |  |  |  |  | Single Antenna |  |  |  |  | Dual Antennas |  |  |  |  | Triple Antennas |  |  |  |  | Quad Antennas |  |  |  |  | Single Antenna |  |  |  |  | Dual Antennas |  |  |  |  | Dual Antennas |  |  |  |  | Triple Antennas |  |  |  |  | Triple Antennas |  |  |  |  | Triple Antennas |  |  |  |  | Quad Antennas |  |  |  |  | Quad Antennas |  |  |  |  | Quad Antennas |  |  |  |  | Quad Antennas |  |  |  |  | Dual Antennas |  |  |  |  | Dual Antennas |  |  |  |  | Triple Antennas |  |  |  |  | Triple Antennas |  |  |  |  | Triple Antennas |  |  |  |  | Quad Antennas |  |  |  |  | Quad Antennas |  |  |  |  | Quad Antennas |  |  |  |  | Quad Antennas |  |  |  |  | Dual Antennas |  |  |  |  | Triple Antennas |  |  |  |  | Quad Antennas |  |  |  |  | Single Antenna |  |  |  |  | Dual Antennas |  |  |  |  | Dual Antennas |  |  |  |  | Triple Antennas |  |  |  |  | Triple Antennas |  |  |  |  | Triple Antennas |  |  |  |  | Quad Antennas |  |  |  |  | Quad Antennas |  |  |  |  | Quad Antennas |  |  |  |  | Quad Antennas |  |  |  |  | Dual Antennas |  |  |  |  | Dual Antennas |  |  |  |  | Triple Antennas |  |  |  |  | Triple Antennas |  |  |  |  | Triple Antennas |  |  |  |  | Quad Antennas |  |  |  |  | Quad Antennas |  |  |  |  | Quad Antennas |  |  |  |  | Quad Antennas |  |  |  |  | Dual Antennas |  |  |  |  | Triple Antennas |  |  |  |  | Quad Antennas
|  |  | 6 to 54 Mb/s |  |  |  |  | 6 to 54 Mb/s |  |  |  |  | 6 to 54 Mb/s |  |  |  |  | 6 to 54 Mb/s |  |  |  |  | 6 to 54 Mb/s |  |  |  |  | 6 to 54 Mb/s |  |  |  |  | 6 to 54 Mb/s |  |  |  |  | M0 to M7 |  |  |  |  | M0 to M7 |  |  |  |  | M8 to M15 |  |  |  |  | M0 to M7 |  |  |  |  | M8 to M15 |  |  |  |  | M16 to M23 |  |  |  |  | M0 to M7 |  |  |  |  | M8 to M15 |  |  |  |  | M16 to M23 |  |  |  |  | M24 to M31 |  |  |  |  | M0 to M7 |  |  |  |  | M8 to M15 |  |  |  |  | M0 to M7 |  |  |  |  | M8 to M15 |  |  |  |  | M16 to M23 |  |  |  |  | M0 to M7 |  |  |  |  | M8 to M15 |  |  |  |  | M16 to M23 |  |  |  |  | M24 to M31 |  |  |  |  | M0 to M7 |  |  |  |  | M0 to M7 |  |  |  |  | M0 to M7 |  |  |  |  | M0 to M7 |  |  |  |  | M0 to M7 |  |  |  |  | M8 to M15 |  |  |  |  | M0 to M7 |  |  |  |  | M8 to M15 |  |  |  |  | M16 to M23 |  |  |  |  | M0 to M7 |  |  |  |  | M8 to M15 |  |  |  |  | M16 to M23 |  |  |  |  | M24 to M31 |  |  |  |  | M0 to M7 |  |  |  |  | M8 to M15 |  |  |  |  | M0 to M7 |  |  |  |  | M8 to M15 |  |  |  |  | M16 to M23 |  |  |  |  | M0 to M7 |  |  |  |  | M8 to M15 |  |  |  |  | M16 to M23 |  |  |  |  | M24 to M31 |  |  |  |  | M0 to M7 |  |  |  |  | M0 to M7 |  |  |  |  | M0 to M7 |  |  |  |  | 6 to 54 Mb/s |  |  |  |  | 6 to 54 Mb/s |  |  |  |  | 6 to 54 Mb/s |  |  |  |  | 6 to 54 Mb/s |  |  |  |  | M0 to M7 |  |  |  |  | M0 to M7 |  |  |  |  | M8 to M15 |  |  |  |  | M0 to M7 |  |  |  |  | M8 to M15 |  |  |  |  | M16 to M23 |  |  |  |  | M0 to M7 |  |  |  |  | M8 to M15 |  |  |  |  | M16 to M23 |  |  |  |  | M24 to M31 |  |  |  |  | M0 to M7 |  |  |  |  | M8 to M15 |  |  |  |  | M0 to M7 |  |  |  |  | M8 to M15 |  |  |  |  | M16 to M23 |  |  |  |  | M0 to M7 |  |  |  |  | M8 to M15 |  |  |  |  | M16 to M23 |  |  |  |  | M24 to M31 |  |  |  |  | M0 to M7 |  |  |  |  | M0 to M7 |  |  |  |  | M0 to M7 |  |  |  |  | M0 to M7 |  |  |  |  | M0 to M7 |  |  |  |  | M8 to M15 |  |  |  |  | M0 to M7 |  |  |  |  | M8 to M15 |  |  |  |  | M16 to M23 |  |  |  |  | M0 to M7 |  |  |  |  | M8 to M15 |  |  |  |  | M16 to M23 |  |  |  |  | M24 to M31 |  |  |  |  | M0 to M7 |  |  |  |  | M8 to M15 |  |  |  |  | M0 to M7 |  |  |  |  | M8 to M15 |  |  |  |  | M16 to M23 |  |  |  |  | M0 to M7 |  |  |  |  | M8 to M15 |  |  |  |  | M16 to M23 |  |  |  |  | M24 to M31 |  |  |  |  | M0 to M7 |  |  |  |  | M0 to M7 |  |  |  |  | M0 to M7 |  |  |  |  | 6 to 54 Mb/s |  |  |  |  | 6 to 54 Mb/s |  |  |  |  | 6 to 54 Mb/s |  |  |  |  | 6 to 54 Mb/s |  |  |  |  | M0.1 to M9.1 |  |  |  |  | M0.1 to M9.1 |  |  |  |  | M0.2 to M9.2 |  |  |  |  | M0.1 to M9.1 |  |  |  |  | M0.2 to M9.2 |  |  |  |  | M0.3 to M9.3 |  |  |  |  | M0.1 to M9.1 |  |  |  |  | M0.2 to M9.2 |  |  |  |  | M0.3 to M9.3 |  |  |  |  | M0.4 to M9.4 |  |  |  |  | M0.1 to M9.1 |  |  |  |  | M0.2 to M9.2 |  |  |  |  | M0.1 to M9.1 |  |  |  |  | M0.2 to M9.2 |  |  |  |  | M0.3 to M9.3 |  |  |  |  | M0.1 to M9.1 |  |  |  |  | M0.2 to M9.2 |  |  |  |  | M0.3 to M9.3 |  |  |  |  | M0.4 to M9.4 |  |  |  |  | M0.1 to M9.1 |  |  |  |  | M0.1 to M9.1 |  |  |  |  | M0.1 to M9.1 |  |  |  |  | M0.1 to M9.1 |  |  |  |  | M0.1 to M9.1 |  |  |  |  | M0.2 to M9.2 |  |  |  |  | M0.1 to M9.1 |  |  |  |  | M0.2 to M9.2 |  |  |  |  | M0.3 to M9.3 |  |  |  |  | M0.1 to M9.1 |  |  |  |  | M0.2 to M9.2 |  |  |  |  | M0.3 to M9.3 |  |  |  |  | M0.4 to M9.4 |  |  |  |  | M0.1 to M9.1 |  |  |  |  | M0.2 to M9.2 |  |  |  |  | M0.1 to M9.1 |  |  |  |  | M0.2 to M9.2 |  |  |  |  | M0.3 to M9.3 |  |  |  |  | M0.1 to M9.1 |  |  |  |  | M0.2 to M9.2 |  |  |  |  | M0.3 to M9.3 |  |  |  |  | M0.4 to M9.4 |  |  |  |  | M0.1 to M9.1 |  |  |  |  | M0.1 to M9.1 |  |  |  |  | M0.1 to M9.1 |  |  |  |  | 6 to 54 Mb/s |  |  |  |  | 6 to 54 Mb/s |  |  |  |  | 6 to 54 Mb/s |  |  |  |  | 6 to 54 Mb/s |  |  |  |  | M0.1 to M9.1 |  |  |  |  | M0.1 to M9.1 |  |  |  |  | M0.2 to M9.2 |  |  |  |  | M0.1 to M9.1 |  |  |  |  | M0.2 to M9.2 |  |  |  |  | M0.3 to M9.3 |  |  |  |  | M0.1 to M9.1 |  |  |  |  | M0.2 to M9.2 |  |  |  |  | M0.3 to M9.3 |  |  |  |  | M0.4 to M9.4 |  |  |  |  | M0.1 to M9.1 |  |  |  |  | M0.2 to M9.2 |  |  |  |  | M0.1 to M9.1 |  |  |  |  | M0.2 to M9.2 |  |  |  |  | M0.3 to M9.3 |  |  |  |  | M0.1 to M9.1 |  |  |  |  | M0.2 to M9.2 |  |  |  |  | M0.3 to M9.3 |  |  |  |  | M0.4 to M9.4 |  |  |  |  | M0.1 to M9.1 |  |  |  |  | M0.1 to M9.1 |  |  |  |  | M0.1 to M9.1 |  |  |  |  | M0.1 to M9.1 |  |  |  |  | M0.1 to M9.1 |  |  |  |  | M0.2 to M9.2 |  |  |  |  | M0.1 to M9.1 |  |  |  |  | M0.2 to M9.2 |  |  |  |  | M0.3 to M9.3 |  |  |  |  | M0.1 to M9.1 |  |  |  |  | M0.2 to M9.2 |  |  |  |  | M0.3 to M9.3 |  |  |  |  | M0.4 to M9.4 |  |  |  |  | M0.1 to M9.1 |  |  |  |  | M0.2 to M9.2 |  |  |  |  | M0.1 to M9.1 |  |  |  |  | M0.2 to M9.2 |  |  |  |  | M0.3 to M9.3 |  |  |  |  | M0.1 to M9.1 |  |  |  |  | M0.2 to M9.2 |  |  |  |  | M0.3 to M9.3 |  |  |  |  | M0.4 to M9.4 |  |  |  |  | M0.1 to M9.1 |  |  |  |  | M0.1 to M9.1 |  |  |  |  | M0.1 to M9.1
[38 empty] | M0.1 to M9.1 |  |  |  |  | M0.1 to M9.1 |  |  |  |  | M0.2 to M9.2 |  |  |  |  | M0.1 to M9.1 |  |  |  |  | M0.2 to M9.2 |  |  |  |  | M0.3 to M9.3 |  |  |  |  | M0.1 to M9.1 |  |  |  |  | M0.2 to M9.2 |  |  |  |  | M0.3 to M9.3 |  |  |  |  | M0.4 to M9.4 |  |  |  |  | M0.1 to M9.1 |  |  |  |  | M0.2 to M9.2 |  |  |  |  | M0.1 to M9.1 |  |  |  |  | M0.2 to M9.2 |  |  |  |  | M0.3 to M9.3 |  |  |  |  | M0.1 to M9.1 |  |  |  |  | M0.2 to M9.2 |  |  |  |  | M0.3 to M9.3 |  |  |  |  | M0.4 to M9.4 |  |  |  |  | M0.2 to M9.2 |  |  |  |  | M0.2 to M9.2 |  |  |  |  | M0.2 to M9.2 |  |  |  |  | M0.1 to M9.1 |  |  |  |  | M0.1 to M9.1 |  |  |  |  | M0.2 to M9.2 |  |  |  |  | M0.1 to M9.1 |  |  |  |  | M0.2 to M9.2 |  |  |  |  | M0.3 to M9.3 |  |  |  |  | M0.1 to M9.1 |  |  |  |  | M0.2 to M9.2 |  |  |  |  | M0.3 to M9.3 |  |  |  |  | M0.4 to M9.4 |  |  |  |  | M0.1 to M9.1 |  |  |  |  | M0.2 to M9.2 |  |  |  |  | M0.1 to M9.1 |  |  |  |  | M0.2 to M9.2 |  |  |  |  | M0.3 to M9.3 |  |  |  |  | M0.1 to M9.1 |  |  |  |  | M0.2 to M9.2 |  |  |  |  | M0.3 to M9.3 |  |  |  |  | M0.4 to M9.4 |  |  |  |  | M0.2 to M9.2 |  |  |  |  | M0.2 to M9.2 |  |  |  |  | M0.2 to M9.2 | [24 empty] | M0.1 to M9.1 |  |  |  |  | M0.1 to M9.1 |  |  |  |  | M0.2 to M9.2 |  |  |  |  | M0.1 to M9.1 |  |  |  |  | M0.2 to M9.2 |  |  |  |  | M0.3 to M9.3 |  |  |  |  | M0.1 to M9.1 |  |  |  |  | M0.2 to M9.2 |  |  |  |  | M0.3 to M9.3 |  |  |  |  | M0.4 to M9.4 |  |  |  |  | M0.1 to M9.1 |  |  |  |  | M0.2 to M9.2 |  |  |  |  | M0.1 to M9.1 |  |  |  |  | M0.2 to M9.2 |  |  |  |  | M0.3 to M9.3 |  |  |  |  | M0.1 to M9.1 |  |  |  |  | M0.2 to M9.2 |  |  |  |  | M0.3 to M9.3 |  |  |  |  | M0.4 to M9.4 |  |  |  |  | M0.2 to M9.2 |  |  |  |  | M0.2 to M9.2 |  |  |  |  | M0.2 to M9.2 |  |  |  |  | M0.1 to M9.1 |  |  |  |  | M0.1 to M9.1 |  |  |  |  | M0.2 to M9.2 |  |  |  |  | M0.1 to M9.1 |  |  |  |  | M0.2 to M9.2 |  |  |  |  | M0.3 to M9.3 |  |  |  |  | M0.1 to M9.1 |  |  |  |  | M0.2 to M9.2 |  |  |  |  | M0.3 to M9.3 |  |  |  |  | M0.4 to M9.4 |  |  |  |  | M0.1 to M9.1 |  |  |  |  | M0.2 to M9.2 |  |  |  |  | M0.1 to M9.1 |  |  |  |  | M0.2 to M9.2 |  |  |  |  | M0.3 to M9.3 |  |  |  |  | M0.1 to M9.1 |  |  |  |  | M0.2 to M9.2 |  |  |  |  | M0.3 to M9.3 |  |  |  |  | M0.4 to M9.4 |  |  |  |  | M0.2 to M9.2 |  |  |  |  | M0.2 to M9.2 |  |  |  |  | M0.2 to M9.2
Band | Freq (MHz) | Ch ID | H | G | F | E | Total Pwr | H | G | F | E | Total Pwr | H | G | F | E | Total Pwr | H | G | F | E | Total Pwr | H | G | F | E | Total Pwr | H | G | F | E | Total Pwr | H | G | F | E | Total Pwr | H | G | F | E | Total Pwr | H | G | F | E | Total Pwr | H | G | F | E | Total Pwr | H | G | F | E | Total Pwr | H | G | F | E | Total Pwr | H | G | F | E | Total Pwr | H | G | F | E | Total Pwr | H | G | F | E | Total Pwr | H | G | F | E | Total Pwr | H | G | F | E | Total Pwr | H | G | F | E | Total Pwr | H | G | F | E | Total Pwr | H | G | F | E | Total Pwr | H | G | F | E | Total Pwr | H | G | F | E | Total Pwr | H | G | F | E | Total Pwr | H | G | F | E | Total Pwr | H | G | F | E | Total Pwr | H | G | F | E | Total Pwr | H | G | F | E | Total Pwr | H | G | F | E | Total Pwr | H | G | F | E | Total Pwr | H | G | F | E | Total Pwr | H | G | F | E | Total Pwr | H | G | F | E | Total Pwr | H | G | F | E | Total Pwr | H | G | F | E | Total Pwr | H | G | F | E | Total Pwr | H | G | F | E | Total Pwr | H | G | F | E | Total Pwr | H | G | F | E | Total Pwr | H | G | F | E | Total Pwr | H | G | F | E | Total Pwr | H | G | F | E | Total Pwr | H | G | F | E | Total Pwr | H | G | F | E | Total Pwr | H | G | F | E | Total Pwr | H | G | F | E | Total Pwr | H | G | F | E | Total Pwr | H | G | F | E | Total Pwr | H | G | F | E | Total Pwr | H | G | F | E | Total Pwr | H | G | F | E | Total Pwr | H | G | F | E | Total Pwr | H | G | F | E | Total Pwr | H | G | F | E | Total Pwr | H | G | F | E | Total Pwr | H | G | F | E | Total Pwr | H | G | F | E | Total Pwr | H | G | F | E | Total Pwr | H | G | F | E | Total Pwr | H | G | F | E | Total Pwr | H | G | F | E | Total Pwr | H | G | F | E | Total Pwr | H | G | F | E | Total Pwr | H | G | F | E | Total Pwr | H | G | F | E | Total Pwr | H | G | F | E | Total Pwr | H | G | F | E | Total Pwr | H | G | F | E | Total Pwr | H | G | F | E | Total Pwr | H | G | F | E | Total Pwr | H | G | F | E | Total Pwr | H | G | F | E | Total Pwr | H | G | F | E | Total Pwr | H | G | F | E | Total Pwr | H | G | F | E | Total Pwr | H | G | F | E | Total Pwr | H | G | F | E | Total Pwr | H | G | F | E | Total Pwr | H | G | F | E | Total Pwr | H | G | F | E | Total Pwr | H | G | F | E | Total Pwr | H | G | F | E | Total Pwr | H | G | F | E | Total Pwr | H | G | F | E | Total Pwr | H | G | F | E | Total Pwr | H | G | F | E | Total Pwr | H | G | F | E | Total Pwr | H | G | F | E | Total Pwr | H | G | F | E | Total Pwr | H | G | F | E | Total Pwr | H | G | F | E | Total Pwr | H | G | F | E | Total Pwr | H | G | F | E | Total Pwr | H | G | F | E | Total Pwr | H | G | F | E | Total Pwr | H | G | F | E | Total Pwr | H | G | F | E | Total Pwr | H | G | F | E | Total Pwr | H | G | F | E | Total Pwr | H | G | F | E | Total Pwr | H | G | F | E | Total Pwr | H | G | F | E | Total Pwr | H | G | F | E | Total Pwr | H | G | F | E | Total Pwr | H | G | F | E | Total Pwr | H | G | F | E | Total Pwr | H | G | F | E | Total Pwr | H | G | F | E | Total Pwr | H | G | F | E | Total Pwr | H | G | F | E | Total Pwr | H | G | F | E | Total Pwr | H | G | F | E | Total Pwr | H | G | F | E | Total Pwr | H | G | F | E | Total Pwr | H | G | F | E | Total Pwr | H | G | F | E | Total Pwr | H | G | F | E | Total Pwr | H | G | F | E | Total Pwr | H | G | F | E | Total Pwr | H | G | F | E | Total Pwr | H | G | F | E | Total Pwr | H | G | F | E | Total Pwr | H | G | F | E | Total Pwr | H | G | F | E | Total Pwr | H | G | F | E | Total Pwr | H | G | F | E | Total Pwr | H | G | F | E | Total Pwr | H | G | F | E | Total Pwr | H | G | F | E | Total Pwr | H | G | F | E | Total Pwr | H | G | F | E | Total Pwr | H | G | F | E | Total Pwr | H | G | F | E | Total Pwr | H | G | F | E | Total Pwr | H | G | F | E | Total Pwr | H | G | F | E | Total Pwr | H | G | F | E | Total Pwr | H | G | F | E | Total Pwr | H | G | F | E | Total Pwr | H | G | F | E | Total Pwr | H | G | F | E | Total Pwr | H | G | F | E | Total Pwr | H | G | F | E | Total Pwr | H | G | F | E | Total Pwr | H | G | F | E | Total Pwr | H | G | F | E | Total Pwr | H | G | F | E | Total Pwr | H | G | F | E | Total Pwr | H | G | F | E | Total Pwr | H | G | F | E | Total Pwr | H | G | F | E | Total Pwr | H | G | F | E | Total Pwr | H | G | F | E | Total Pwr | H | G | F | E | Total Pwr | H | G | F | E | Total Pwr | H | G | F | E | Total Pwr | H | G | F | E | Total Pwr | H | G | F | E | Total Pwr | H | G | F | E | Total Pwr | H | G | F | E | Total Pwr | H | G | F | E | Total Pwr | H | G | F | E | Total Pwr | H | G | F | E | Total Pwr | H | G | F | E | Total Pwr | H | G | F | E | Total Pwr | H | G | F | E | Total Pwr | H | G | F | E | Total Pwr | H | G | F | E | Total Pwr | H | G | F | E | Total Pwr | H | G | F | E | Total Pwr | H | G | F | E | Total Pwr | H | G | F | E | Total Pwr | H | G | F | E | Total Pwr | H | G | F | E | Total Pwr | H | G | F | E | Total Pwr | H | G | F | E | Total Pwr | H | G | F | E | Total Pwr | H | G | F | E | Total Pwr | H | G | F | E | Total Pwr | H | G | F | E | Total Pwr | H | G | F | E | Total Pwr | H | G | F | E | Total Pwr | H | G | F | E | Total Pwr | H | G | F | E | Total Pwr | H | G | F | E | Total Pwr | H | G | F | E | Total Pwr | H | G | F | E | Total Pwr | H | G | F | E | Total Pwr | H | G | F | E | Total Pwr | H | G | F | E | Total Pwr | H | G | F | E | Total Pwr | H | G | F | E | Total Pwr | H | G | F | E | Total Pwr | H | G | F | E | Total Pwr | H | G | F | E | Total Pwr | H | G | F | E | Total Pwr
UNII-1 | 5180 | 36 | 17 |  |  |  | 17 | 17 | 17 |  |  | 20 | 17 | 17 | 17 |  | 22 | 16 | 16 | 16 | 16 | 22 | 16 | 16 |  |  | 19 | 13 | 13 | 13 |  | 18 | 11 | 11 | 11 | 11 | 17 | 17 |  |  |  | 17 | 17 | 17 |  |  | 20 | 17 | 17 |  |  | 20 | 17 | 17 | 17 |  | 22 | 17 | 17 | 17 |  | 22 | 17 | 17 | 17 |  | 22 | 16 | 16 | 16 | 16 | 22 | 16 | 16 | 16 | 16 | 22 | 16 | 16 | 16 | 16 | 22 | 16 | 16 | 16 | 16 | 22 | 16 | 16 |  |  | 19 | 17 | 17 |  |  | 20 | 13 | 13 | 13 |  | 18 | 16 | 16 | 16 |  | 21 | 17 | 17 | 17 |  | 22 | 11 | 11 | 11 | 11 | 17 | 14 | 14 | 14 | 14 | 20 | 16 | 16 | 16 | 16 | 22 | 16 | 16 | 16 | 16 | 22 | 17 | 17 |  |  | 20 | 17 | 17 | 17 |  | 22 | 16 | 16 | 16 | 16 | 22 | 17 |  |  |  | 17 | 17 | 17 |  |  | 20 | 17 | 17 |  |  | 20 | 16 | 16 | 16 |  | 21 | 16 | 16 | 16 |  | 21 | 16 | 16 | 16 |  | 21 | 16 | 16 | 16 | 16 | 22 | 16 | 16 | 16 | 16 | 22 | 16 | 16 | 16 | 16 | 22 | 16 | 16 | 16 | 16 | 22 | 17 | 17 |  |  | 20 | 17 | 17 |  |  | 20 | 16 | 16 | 16 |  | 21 | 16 | 16 | 16 |  | 21 | 16 | 16 | 16 |  | 21 | 16 | 16 | 16 | 16 | 22 | 16 | 16 | 16 | 16 | 22 | 16 | 16 | 16 | 16 | 22 | 16 | 16 | 16 | 16 | 22 | 17 | 17 |  |  | 20 | 16 | 16 | 16 |  | 21 | 16 | 16 | 16 | 16 | 22 | 15 |  |  |  | 15 | 14 | 14 |  |  | 17 | 13 | 13 | 13 |  | 18 | 13 | 13 | 13 | 13 | 19 | 16 |  |  |  | 16 | 15 | 15 |  |  | 18 | 15 | 15 |  |  | 18 | 14 | 14 | 14 |  | 19 | 14 | 14 | 14 |  | 19 | 14 | 14 | 14 |  | 19 | 13 | 13 | 13 | 13 | 19 | 13 | 13 | 13 | 13 | 19 | 13 | 13 | 13 | 13 | 19 | 13 | 13 | 13 | 13 | 19 | 13 | 13 |  |  | 16 | 15 | 15 |  |  | 18 | 11 | 11 | 11 |  | 16 | 13 | 13 | 13 |  | 18 | 14 | 14 | 14 |  | 19 | 8 | 8 | 8 | 8 | 14 | 11 | 11 | 11 | 11 | 17 | 13 | 13 | 13 | 13 | 19 | 13 | 13 | 13 | 13 | 19 | 15 | 15 |  |  | 18 | 14 | 14 | 14 |  | 19 | 13 | 13 | 13 | 13 | 19 | 16 |  |  |  | 16 | 15 | 15 |  |  | 18 | 15 | 15 |  |  | 18 | 14 | 14 | 14 |  | 19 | 14 | 14 | 14 |  | 19 | 14 | 14 | 14 |  | 19 | 13 | 13 | 13 | 13 | 19 | 13 | 13 | 13 | 13 | 19 | 13 | 13 | 13 | 13 | 19 | 13 | 13 | 13 | 13 | 19 | 15 | 15 |  |  | 18 | 15 | 15 |  |  | 18 | 14 | 14 | 14 |  | 19 | 14 | 14 | 14 |  | 19 | 14 | 14 | 14 |  | 19 | 13 | 13 | 13 | 13 | 19 | 13 | 13 | 13 | 13 | 19 | 13 | 13 | 13 | 13 | 19 | 13 | 13 | 13 | 13 | 19 | 15 | 15 |  |  | 18 | 14 | 14 | 14 |  | 19 | 13 | 13 | 13 | 13 | 19 | 15 |  |  |  | 15 | 14 | 14 |  |  | 17 | 14 | 14 | 14 |  | 19 | 13 | 13 | 13 | 13 | 19 | 15 |  |  |  | 15 | 14 | 14 |  |  | 17 | 14 | 14 |  |  | 17 | 13 | 13 | 13 |  | 18 | 13 | 13 | 13 |  | 18 | 13 | 13 | 13 |  | 18 | 13 | 13 | 13 | 13 | 19 | 13 | 13 | 13 | 13 | 19 | 13 | 13 | 13 | 13 | 19 | 13 | 13 | 13 | 13 | 19 | 13 | 13 |  |  | 16 | 14 | 14 |  |  | 17 | 11 | 11 | 11 |  | 16 | 12 | 12 | 12 |  | 17 | 13 | 13 | 13 |  | 18 | 9 | 9 | 9 | 9 | 15 | 11 | 11 | 11 | 11 | 17 | 12 | 12 | 12 | 12 | 18 | 13 | 13 | 13 | 13 | 19 | 14 | 14 |  |  | 17 | 13 | 13 | 13 |  | 18 | 13 | 13 | 13 | 13 | 19 | 15 |  |  |  | 15 | 14 | 14 |  |  | 17 | 14 | 14 |  |  | 17 | 13 | 13 | 13 |  | 18 | 13 | 13 | 13 |  | 18 | 13 | 13 | 13 |  | 18 | 13 | 13 | 13 | 13 | 19 | 13 | 13 | 13 | 13 | 19 | 13 | 13 | 13 | 13 | 19 | 13 | 13 | 13 | 13 | 19 | 12 | 12 |  |  | 15 | 14 | 14 |  |  | 17 | 11 | 11 | 11 |  | 16 | 12 | 12 | 12 |  | 17 | 13 | 13 | 13 |  | 18 | 8 | 8 | 8 | 8 | 14 | 11 | 11 | 11 | 11 | 17 | 12 | 12 | 12 | 12 | 18 | 13 | 13 | 13 | 13 | 19 | 14 | 14 |  |  | 17 | 13 | 13 | 13 |  | 18 | 13 | 13 | 13 | 13 | 19 | 13 |  |  |  | 13 | 11 | 11 |  |  | 14 | 11 | 11 | 11 |  | 16 | 10 | 10 | 10 | 10 | 16 | 16 |  |  |  | 16 | 14 | 14 |  |  | 17 | 14 | 14 |  |  | 17 | 14 | 14 | 14 |  | 19 | 14 | 14 | 14 |  | 19 | 14 | 14 | 14 |  | 19 | 13 | 13 | 13 | 13 | 19 | 13 | 13 | 13 | 13 | 19 | 13 | 13 | 13 | 13 | 19 | 13 | 13 | 13 | 13 | 19 | 13 | 13 |  |  | 16 | 14 | 14 |  |  | 17 | 11 | 11 | 11 |  | 16 | 12 | 12 | 12 |  | 17 | 14 | 14 | 14 |  | 19 | 9 | 9 | 9 | 9 | 15 | 11 | 11 | 11 | 11 | 17 | 12 | 12 | 12 | 12 | 18 | 13 | 13 | 13 | 13 | 19 | 14 | 14 |  |  | 17 | 14 | 14 | 14 |  | 19 | 13 | 13 | 13 | 13 | 19 | 15 |  |  |  | 15 | 14 | 14 |  |  | 17 | 14 | 14 |  |  | 17 | 13 | 13 | 13 |  | 18 | 13 | 13 | 13 |  | 18 | 13 | 13 | 13 |  | 18 | 13 | 13 | 13 | 13 | 19 | 13 | 13 | 13 | 13 | 19 | 13 | 13 | 13 | 13 | 19 | 13 | 13 | 13 | 13 | 19 | 12 | 12 |  |  | 15 | 14 | 14 |  |  | 17 | 11 | 11 | 11 |  | 16 | 12 | 12 | 12 |  | 17 | 13 | 13 | 13 |  | 18 | 9 | 9 | 9 | 9 | 15 | 11 | 11 | 11 | 11 | 17 | 12 | 12 | 12 | 12 | 18 | 13 | 13 | 13 | 13 | 19 | 14 | 14 |  |  | 17 | 13 | 13 | 13 |  | 18 | 13 | 13 | 13 | 13 | 19
| 5200 | 40 | 17 |  |  |  | 17 | 17 | 17 |  |  | 20 | 17 | 17 | 17 |  | 22 | 16 | 16 | 16 | 16 | 22 | 17 | 17 |  |  | 20 | 17 | 17 | 17 |  | 22 | 17 | 17 | 17 | 17 | 23 | 17 |  |  |  | 17 | 17 | 17 |  |  | 20 | 17 | 17 |  |  | 20 | 17 | 17 | 17 |  | 22 | 17 | 17 | 17 |  | 22 | 17 | 17 | 17 |  | 22 | 16 | 16 | 16 | 16 | 22 | 17 | 17 | 17 | 17 | 23 | 17 | 17 | 17 | 17 | 23 | 17 | 17 | 17 | 17 | 23 | 17 | 17 |  |  | 20 | 17 | 17 |  |  | 20 | 17 | 17 | 17 |  | 22 | 17 | 17 | 17 |  | 22 | 17 | 17 | 17 |  | 22 | 16 | 16 | 16 | 16 | 22 | 17 | 17 | 17 | 17 | 23 | 17 | 17 | 17 | 17 | 23 | 17 | 17 | 17 | 17 | 23 | 17 | 17 |  |  | 20 | 17 | 17 | 17 |  | 22 | 17 | 17 | 17 | 17 | 23 | 17 |  |  |  | 17 | 17 | 17 |  |  | 20 | 17 | 17 |  |  | 20 | 17 | 17 | 17 |  | 22 | 17 | 17 | 17 |  | 22 | 17 | 17 | 17 |  | 22 | 17 | 17 | 17 | 17 | 23 | 17 | 17 | 17 | 17 | 23 | 17 | 17 | 17 | 17 | 23 | 17 | 17 | 17 | 17 | 23 | 17 | 17 |  |  | 20 | 17 | 17 |  |  | 20 | 17 | 17 | 17 |  | 22 | 17 | 17 | 17 |  | 22 | 17 | 17 | 17 |  | 22 | 17 | 17 | 17 | 17 | 23 | 17 | 17 | 17 | 17 | 23 | 17 | 17 | 17 | 17 | 23 | 17 | 17 | 17 | 17 | 23 | 17 | 17 |  |  | 20 | 17 | 17 | 17 |  | 22 | 17 | 17 | 17 | 17 | 23 | 0 |  |  |  | 0 | 0 | 0 |  |  | 0 | 0 | 0 | 0 |  | 0 | 0 | 0 | 0 | 0 | 0 | 0 |  |  |  | 0 | 0 | 0 |  |  | 0 | 0 | 0 |  |  | 0 | 0 | 0 | 0 |  | 0 | 0 | 0 | 0 |  | 0 | 0 | 0 | 0 |  | 0 | 0 | 0 | 0 | 0 | 0 | 0 | 0 | 0 | 0 | 0 | 0 | 0 | 0 | 0 | 0 | 0 | 0 | 0 | 0 | 0 | 0 | 0 |  |  | 0 | 0 | 0 |  |  | 0 | 0 | 0 | 0 |  | 0 | 0 | 0 | 0 |  | 0 | 0 | 0 | 0 |  | 0 | 0 | 0 | 0 | 0 | 0 | 0 | 0 | 0 | 0 | 0 | 0 | 0 | 0 | 0 | 0 | 0 | 0 | 0 | 0 | 0 | 0 | 0 |  |  | 0 | 0 | 0 | 0 |  | 0 | 0 | 0 | 0 | 0 | 0 | 0 |  |  |  | 0 | 0 | 0 |  |  | 0 | 0 | 0 |  |  | 0 | 0 | 0 | 0 |  | 0 | 0 | 0 | 0 |  | 0 | 0 | 0 | 0 |  | 0 | 0 | 0 | 0 | 0 | 0 | 0 | 0 | 0 | 0 | 0 | 0 | 0 | 0 | 0 | 0 | 0 | 0 | 0 | 0 | 0 | 0 | 0 |  |  | 0 | 0 | 0 |  |  | 0 | 0 | 0 | 0 |  | 0 | 0 | 0 | 0 |  | 0 | 0 | 0 | 0 |  | 0 | 0 | 0 | 0 | 0 | 0 | 0 | 0 | 0 | 0 | 0 | 0 | 0 | 0 | 0 | 0 | 0 | 0 | 0 | 0 | 0 | 0 | 0 |  |  | 0 | 0 | 0 | 0 |  | 0 | 0 | 0 | 0 | 0 | 0 | 0 |  |  |  | 0 | 0 | 0 |  |  | 0 | 0 | 0 | 0 |  | 0 | 0 | 0 | 0 | 0 | 0 | 0 |  |  |  | 0 | 0 | 0 |  |  | 0 | 0 | 0 |  |  | 0 | 0 | 0 | 0 |  | 0 | 0 | 0 | 0 |  | 0 | 0 | 0 | 0 |  | 0 | 0 | 0 | 0 | 0 | 0 | 0 | 0 | 0 | 0 | 0 | 0 | 0 | 0 | 0 | 0 | 0 | 0 | 0 | 0 | 0 | 0 | 0 |  |  | 0 | 0 | 0 |  |  | 0 | 0 | 0 | 0 |  | 0 | 0 | 0 | 0 |  | 0 | 0 | 0 | 0 |  | 0 | 0 | 0 | 0 | 0 | 0 | 0 | 0 | 0 | 0 | 0 | 0 | 0 | 0 | 0 | 0 | 0 | 0 | 0 | 0 | 0 | 0 | 0 |  |  | 0 | 0 | 0 | 0 |  | 0 | 0 | 0 | 0 | 0 | 0 | 0 |  |  |  | 0 | 0 | 0 |  |  | 0 | 0 | 0 |  |  | 0 | 0 | 0 | 0 |  | 0 | 0 | 0 | 0 |  | 0 | 0 | 0 | 0 |  | 0 | 0 | 0 | 0 | 0 | 0 | 0 | 0 | 0 | 0 | 0 | 0 | 0 | 0 | 0 | 0 | 0 | 0 | 0 | 0 | 0 | 0 | 0 |  |  | 0 | 0 | 0 |  |  | 0 | 0 | 0 | 0 |  | 0 | 0 | 0 | 0 |  | 0 | 0 | 0 | 0 |  | 0 | 0 | 0 | 0 | 0 | 0 | 0 | 0 | 0 | 0 | 0 | 0 | 0 | 0 | 0 | 0 | 0 | 0 | 0 | 0 | 0 | 0 | 0 |  |  | 0 | 0 | 0 | 0 |  | 0 | 0 | 0 | 0 | 0 | 0 | 0 |  |  |  | 0 | 0 | 0 |  |  | 0 | 0 | 0 | 0 |  | 0 | 0 | 0 | 0 | 0 | 0 | 0 |  |  |  | 0 | 0 | 0 |  |  | 0 | 0 | 0 |  |  | 0 | 0 | 0 | 0 |  | 0 | 0 | 0 | 0 |  | 0 | 0 | 0 | 0 |  | 0 | 0 | 0 | 0 | 0 | 0 | 0 | 0 | 0 | 0 | 0 | 0 | 0 | 0 | 0 | 0 | 0 | 0 | 0 | 0 | 0 | 0 | 0 |  |  | 0 | 0 | 0 |  |  | 0 | 0 | 0 | 0 |  | 0 | 0 | 0 | 0 |  | 0 | 0 | 0 | 0 |  | 0 | 0 | 0 | 0 | 0 | 0 | 0 | 0 | 0 | 0 | 0 | 0 | 0 | 0 | 0 | 0 | 0 | 0 | 0 | 0 | 0 | 0 | 0 |  |  | 0 | 0 | 0 | 0 |  | 0 | 0 | 0 | 0 | 0 | 0 | 0 |  |  |  | 0 | 0 | 0 |  |  | 0 | 0 | 0 |  |  | 0 | 0 | 0 | 0 |  | 0 | 0 | 0 | 0 |  | 0 | 0 | 0 | 0 |  | 0 | 0 | 0 | 0 | 0 | 0 | 0 | 0 | 0 | 0 | 0 | 0 | 0 | 0 | 0 | 0 | 0 | 0 | 0 | 0 | 0 | 0 | 0 |  |  | 0 | 0 | 0 |  |  | 0 | 0 | 0 | 0 |  | 0 | 0 | 0 | 0 |  | 0 | 0 | 0 | 0 |  | 0 | 0 | 0 | 0 | 0 | 0 | 0 | 0 | 0 | 0 | 0 | 0 | 0 | 0 | 0 | 0 | 0 | 0 | 0 | 0 | 0 | 0 | 0 |  |  | 0 | 0 | 0 | 0 |  | 0 | 0 | 0 | 0 | 0 | 0
| 5220 | 44 | 17 |  |  |  | 17 | 17 | 17 |  |  | 20 | 17 | 17 | 17 |  | 22 | 16 | 16 | 16 | 16 | 22 | 17 | 17 |  |  | 20 | 17 | 17 | 17 |  | 22 | 14 | 14 | 14 | 14 | 20 | 17 |  |  |  | 17 | 17 | 17 |  |  | 20 | 17 | 17 |  |  | 20 | 17 | 17 | 17 |  | 22 | 17 | 17 | 17 |  | 22 | 17 | 17 | 17 |  | 22 | 16 | 16 | 16 | 16 | 22 | 17 | 17 | 17 | 17 | 23 | 17 | 17 | 17 | 17 | 23 | 17 | 17 | 17 | 17 | 23 | 17 | 17 |  |  | 20 | 17 | 17 |  |  | 20 | 17 | 17 | 17 |  | 22 | 17 | 17 | 17 |  | 22 | 17 | 17 | 17 |  | 22 | 14 | 14 | 14 | 14 | 20 | 17 | 17 | 17 | 17 | 23 | 17 | 17 | 17 | 17 | 23 | 17 | 17 | 17 | 17 | 23 | 17 | 17 |  |  | 20 | 17 | 17 | 17 |  | 22 | 17 | 17 | 17 | 17 | 23 | 17 |  |  |  | 17 | 17 | 17 |  |  | 20 | 17 | 17 |  |  | 20 | 17 | 17 | 17 |  | 22 | 17 | 17 | 17 |  | 22 | 17 | 17 | 17 |  | 22 | 17 | 17 | 17 | 17 | 23 | 17 | 17 | 17 | 17 | 23 | 17 | 17 | 17 | 17 | 23 | 17 | 17 | 17 | 17 | 23 | 17 | 17 |  |  | 20 | 17 | 17 |  |  | 20 | 17 | 17 | 17 |  | 22 | 17 | 17 | 17 |  | 22 | 17 | 17 | 17 |  | 22 | 17 | 17 | 17 | 17 | 23 | 17 | 17 | 17 | 17 | 23 | 17 | 17 | 17 | 17 | 23 | 17 | 17 | 17 | 17 | 23 | 17 | 17 |  |  | 20 | 17 | 17 | 17 |  | 22 | 17 | 17 | 17 | 17 | 23 | 17 |  |  |  | 17 | 17 | 17 |  |  | 20 | 17 | 17 | 17 |  | 22 | 17 | 17 | 17 | 17 | 23 | 17 |  |  |  | 17 | 17 | 17 |  |  | 20 | 17 | 17 |  |  | 20 | 17 | 17 | 17 |  | 22 | 17 | 17 | 17 |  | 22 | 17 | 17 | 17 |  | 22 | 17 | 17 | 17 | 17 | 23 | 17 | 17 | 17 | 17 | 23 | 17 | 17 | 17 | 17 | 23 | 17 | 17 | 17 | 17 | 23 | 17 | 17 |  |  | 20 | 17 | 17 |  |  | 20 | 17 | 17 | 17 |  | 22 | 17 | 17 | 17 |  | 22 | 17 | 17 | 17 |  | 22 | 15 | 15 | 15 | 15 | 21 | 17 | 17 | 17 | 17 | 23 | 17 | 17 | 17 | 17 | 23 | 17 | 17 | 17 | 17 | 23 | 17 | 17 |  |  | 20 | 17 | 17 | 17 |  | 22 | 17 | 17 | 17 | 17 | 23 | 17 |  |  |  | 17 | 17 | 17 |  |  | 20 | 17 | 17 |  |  | 20 | 17 | 17 | 17 |  | 22 | 17 | 17 | 17 |  | 22 | 17 | 17 | 17 |  | 22 | 17 | 17 | 17 | 17 | 23 | 17 | 17 | 17 | 17 | 23 | 17 | 17 | 17 | 17 | 23 | 17 | 17 | 17 | 17 | 23 | 17 | 17 |  |  | 20 | 17 | 17 |  |  | 20 | 17 | 17 | 17 |  | 22 | 17 | 17 | 17 |  | 22 | 17 | 17 | 17 |  | 22 | 17 | 17 | 17 | 17 | 23 | 17 | 17 | 17 | 17 | 23 | 17 | 17 | 17 | 17 | 23 | 17 | 17 | 17 | 17 | 23 | 17 | 17 |  |  | 20 | 17 | 17 | 17 |  | 22 | 17 | 17 | 17 | 17 | 23 | 0 |  |  |  | 0 | 0 | 0 |  |  | 0 | 0 | 0 | 0 |  | 0 | 0 | 0 | 0 | 0 | 0 | 0 |  |  |  | 0 | 0 | 0 |  |  | 0 | 0 | 0 |  |  | 0 | 0 | 0 | 0 |  | 0 | 0 | 0 | 0 |  | 0 | 0 | 0 | 0 |  | 0 | 0 | 0 | 0 | 0 | 0 | 0 | 0 | 0 | 0 | 0 | 0 | 0 | 0 | 0 | 0 | 0 | 0 | 0 | 0 | 0 | 0 | 0 |  |  | 0 | 0 | 0 |  |  | 0 | 0 | 0 | 0 |  | 0 | 0 | 0 | 0 |  | 0 | 0 | 0 | 0 |  | 0 | 0 | 0 | 0 | 0 | 0 | 0 | 0 | 0 | 0 | 0 | 0 | 0 | 0 | 0 | 0 | 0 | 0 | 0 | 0 | 0 | 0 | 0 |  |  | 0 | 0 | 0 | 0 |  | 0 | 0 | 0 | 0 | 0 | 0 | 0 |  |  |  | 0 | 0 | 0 |  |  | 0 | 0 | 0 |  |  | 0 | 0 | 0 | 0 |  | 0 | 0 | 0 | 0 |  | 0 | 0 | 0 | 0 |  | 0 | 0 | 0 | 0 | 0 | 0 | 0 | 0 | 0 | 0 | 0 | 0 | 0 | 0 | 0 | 0 | 0 | 0 | 0 | 0 | 0 | 0 | 0 |  |  | 0 | 0 | 0 |  |  | 0 | 0 | 0 | 0 |  | 0 | 0 | 0 | 0 |  | 0 | 0 | 0 | 0 |  | 0 | 0 | 0 | 0 | 0 | 0 | 0 | 0 | 0 | 0 | 0 | 0 | 0 | 0 | 0 | 0 | 0 | 0 | 0 | 0 | 0 | 0 | 0 |  |  | 0 | 0 | 0 | 0 |  | 0 | 0 | 0 | 0 | 0 | 0 | 0 |  |  |  | 0 | 0 | 0 |  |  | 0 | 0 | 0 | 0 |  | 0 | 0 | 0 | 0 | 0 | 0 | 0 |  |  |  | 0 | 0 | 0 |  |  | 0 | 0 | 0 |  |  | 0 | 0 | 0 | 0 |  | 0 | 0 | 0 | 0 |  | 0 | 0 | 0 | 0 |  | 0 | 0 | 0 | 0 | 0 | 0 | 0 | 0 | 0 | 0 | 0 | 0 | 0 | 0 | 0 | 0 | 0 | 0 | 0 | 0 | 0 | 0 | 0 |  |  | 0 | 0 | 0 |  |  | 0 | 0 | 0 | 0 |  | 0 | 0 | 0 | 0 |  | 0 | 0 | 0 | 0 |  | 0 | 0 | 0 | 0 | 0 | 0 | 0 | 0 | 0 | 0 | 0 | 0 | 0 | 0 | 0 | 0 | 0 | 0 | 0 | 0 | 0 | 0 | 0 |  |  | 0 | 0 | 0 | 0 |  | 0 | 0 | 0 | 0 | 0 | 0 | 0 |  |  |  | 0 | 0 | 0 |  |  | 0 | 0 | 0 |  |  | 0 | 0 | 0 | 0 |  | 0 | 0 | 0 | 0 |  | 0 | 0 | 0 | 0 |  | 0 | 0 | 0 | 0 | 0 | 0 | 0 | 0 | 0 | 0 | 0 | 0 | 0 | 0 | 0 | 0 | 0 | 0 | 0 | 0 | 0 | 0 | 0 |  |  | 0 | 0 | 0 |  |  | 0 | 0 | 0 | 0 |  | 0 | 0 | 0 | 0 |  | 0 | 0 | 0 | 0 |  | 0 | 0 | 0 | 0 | 0 | 0 | 0 | 0 | 0 | 0 | 0 | 0 | 0 | 0 | 0 | 0 | 0 | 0 | 0 | 0 | 0 | 0 | 0 |  |  | 0 | 0 | 0 | 0 |  | 0 | 0 | 0 | 0 | 0 | 0
| 5240 | 48 | 17 |  |  |  | 17 | 17 | 17 |  |  | 20 | 17 | 17 | 17 |  | 22 | 16 | 16 | 16 | 16 | 22 | 17 | 17 |  |  | 20 | 17 | 17 | 17 |  | 22 | 16 | 16 | 16 | 16 | 22 | 17 |  |  |  | 17 | 17 | 17 |  |  | 20 | 17 | 17 |  |  | 20 | 17 | 17 | 17 |  | 22 | 17 | 17 | 17 |  | 22 | 17 | 17 | 17 |  | 22 | 16 | 16 | 16 | 16 | 22 | 17 | 17 | 17 | 17 | 23 | 17 | 17 | 17 | 17 | 23 | 17 | 17 | 17 | 17 | 23 | 17 | 17 |  |  | 20 | 17 | 17 |  |  | 20 | 17 | 17 | 17 |  | 22 | 17 | 17 | 17 |  | 22 | 17 | 17 | 17 |  | 22 | 16 | 16 | 16 | 16 | 22 | 17 | 17 | 17 | 17 | 23 | 17 | 17 | 17 | 17 | 23 | 17 | 17 | 17 | 17 | 23 | 17 | 17 |  |  | 20 | 17 | 17 | 17 |  | 22 | 17 | 17 | 17 | 17 | 23 | 17 |  |  |  | 17 | 17 | 17 |  |  | 20 | 17 | 17 |  |  | 20 | 17 | 17 | 17 |  | 22 | 17 | 17 | 17 |  | 22 | 17 | 17 | 17 |  | 22 | 17 | 17 | 17 | 17 | 23 | 17 | 17 | 17 | 17 | 23 | 17 | 17 | 17 | 17 | 23 | 17 | 17 | 17 | 17 | 23 | 17 | 17 |  |  | 20 | 17 | 17 |  |  | 20 | 17 | 17 | 17 |  | 22 | 17 | 17 | 17 |  | 22 | 17 | 17 | 17 |  | 22 | 17 | 17 | 17 | 17 | 23 | 17 | 17 | 17 | 17 | 23 | 17 | 17 | 17 | 17 | 23 | 17 | 17 | 17 | 17 | 23 | 17 | 17 |  |  | 20 | 17 | 17 | 17 |  | 22 | 17 | 17 | 17 | 17 | 23 | 0 |  |  |  | 0 | 0 | 0 |  |  | 0 | 0 | 0 | 0 |  | 0 | 0 | 0 | 0 | 0 | 0 | 0 |  |  |  | 0 | 0 | 0 |  |  | 0 | 0 | 0 |  |  | 0 | 0 | 0 | 0 |  | 0 | 0 | 0 | 0 |  | 0 | 0 | 0 | 0 |  | 0 | 0 | 0 | 0 | 0 | 0 | 0 | 0 | 0 | 0 | 0 | 0 | 0 | 0 | 0 | 0 | 0 | 0 | 0 | 0 | 0 | 0 | 0 |  |  | 0 | 0 | 0 |  |  | 0 | 0 | 0 | 0 |  | 0 | 0 | 0 | 0 |  | 0 | 0 | 0 | 0 |  | 0 | 0 | 0 | 0 | 0 | 0 | 0 | 0 | 0 | 0 | 0 | 0 | 0 | 0 | 0 | 0 | 0 | 0 | 0 | 0 | 0 | 0 | 0 |  |  | 0 | 0 | 0 | 0 |  | 0 | 0 | 0 | 0 | 0 | 0 | 0 |  |  |  | 0 | 0 | 0 |  |  | 0 | 0 | 0 |  |  | 0 | 0 | 0 | 0 |  | 0 | 0 | 0 | 0 |  | 0 | 0 | 0 | 0 |  | 0 | 0 | 0 | 0 | 0 | 0 | 0 | 0 | 0 | 0 | 0 | 0 | 0 | 0 | 0 | 0 | 0 | 0 | 0 | 0 | 0 | 0 | 0 |  |  | 0 | 0 | 0 |  |  | 0 | 0 | 0 | 0 |  | 0 | 0 | 0 | 0 |  | 0 | 0 | 0 | 0 |  | 0 | 0 | 0 | 0 | 0 | 0 | 0 | 0 | 0 | 0 | 0 | 0 | 0 | 0 | 0 | 0 | 0 | 0 | 0 | 0 | 0 | 0 | 0 |  |  | 0 | 0 | 0 | 0 |  | 0 | 0 | 0 | 0 | 0 | 0 | 0 |  |  |  | 0 | 0 | 0 |  |  | 0 | 0 | 0 | 0 |  | 0 | 0 | 0 | 0 | 0 | 0 | 0 |  |  |  | 0 | 0 | 0 |  |  | 0 | 0 | 0 |  |  | 0 | 0 | 0 | 0 |  | 0 | 0 | 0 | 0 |  | 0 | 0 | 0 | 0 |  | 0 | 0 | 0 | 0 | 0 | 0 | 0 | 0 | 0 | 0 | 0 | 0 | 0 | 0 | 0 | 0 | 0 | 0 | 0 | 0 | 0 | 0 | 0 |  |  | 0 | 0 | 0 |  |  | 0 | 0 | 0 | 0 |  | 0 | 0 | 0 | 0 |  | 0 | 0 | 0 | 0 |  | 0 | 0 | 0 | 0 | 0 | 0 | 0 | 0 | 0 | 0 | 0 | 0 | 0 | 0 | 0 | 0 | 0 | 0 | 0 | 0 | 0 | 0 | 0 |  |  | 0 | 0 | 0 | 0 |  | 0 | 0 | 0 | 0 | 0 | 0 | 0 |  |  |  | 0 | 0 | 0 |  |  | 0 | 0 | 0 |  |  | 0 | 0 | 0 | 0 |  | 0 | 0 | 0 | 0 |  | 0 | 0 | 0 | 0 |  | 0 | 0 | 0 | 0 | 0 | 0 | 0 | 0 | 0 | 0 | 0 | 0 | 0 | 0 | 0 | 0 | 0 | 0 | 0 | 0 | 0 | 0 | 0 |  |  | 0 | 0 | 0 |  |  | 0 | 0 | 0 | 0 |  | 0 | 0 | 0 | 0 |  | 0 | 0 | 0 | 0 |  | 0 | 0 | 0 | 0 | 0 | 0 | 0 | 0 | 0 | 0 | 0 | 0 | 0 | 0 | 0 | 0 | 0 | 0 | 0 | 0 | 0 | 0 | 0 |  |  | 0 | 0 | 0 | 0 |  | 0 | 0 | 0 | 0 | 0 | 0 | 0 |  |  |  | 0 | 0 | 0 |  |  | 0 | 0 | 0 | 0 |  | 0 | 0 | 0 | 0 | 0 | 0 | 0 |  |  |  | 0 | 0 | 0 |  |  | 0 | 0 | 0 |  |  | 0 | 0 | 0 | 0 |  | 0 | 0 | 0 | 0 |  | 0 | 0 | 0 | 0 |  | 0 | 0 | 0 | 0 | 0 | 0 | 0 | 0 | 0 | 0 | 0 | 0 | 0 | 0 | 0 | 0 | 0 | 0 | 0 | 0 | 0 | 0 | 0 |  |  | 0 | 0 | 0 |  |  | 0 | 0 | 0 | 0 |  | 0 | 0 | 0 | 0 |  | 0 | 0 | 0 | 0 |  | 0 | 0 | 0 | 0 | 0 | 0 | 0 | 0 | 0 | 0 | 0 | 0 | 0 | 0 | 0 | 0 | 0 | 0 | 0 | 0 | 0 | 0 | 0 |  |  | 0 | 0 | 0 | 0 |  | 0 | 0 | 0 | 0 | 0 | 0 | 0 |  |  |  | 0 | 0 | 0 |  |  | 0 | 0 | 0 |  |  | 0 | 0 | 0 | 0 |  | 0 | 0 | 0 | 0 |  | 0 | 0 | 0 | 0 |  | 0 | 0 | 0 | 0 | 0 | 0 | 0 | 0 | 0 | 0 | 0 | 0 | 0 | 0 | 0 | 0 | 0 | 0 | 0 | 0 | 0 | 0 | 0 |  |  | 0 | 0 | 0 |  |  | 0 | 0 | 0 | 0 |  | 0 | 0 | 0 | 0 |  | 0 | 0 | 0 | 0 |  | 0 | 0 | 0 | 0 | 0 | 0 | 0 | 0 | 0 | 0 | 0 | 0 | 0 | 0 | 0 | 0 | 0 | 0 | 0 | 0 | 0 | 0 | 0 |  |  | 0 | 0 | 0 | 0 |  | 0 | 0 | 0 | 0 | 0 | 0
UNII-2 | 5260 | 52 | 17 |  |  |  | 17 | 17 | 17 |  |  | 20 | 13 | 13 | 13 |  | 18 | 11 | 11 | 11 | 11 | 17 | 15 | 15 |  |  | 18 | 12 | 12 | 12 |  | 17 | 9 | 9 | 9 | 9 | 15 | 17 |  |  |  | 17 | 17 | 17 |  |  | 20 | 17 | 17 |  |  | 20 | 13 | 13 | 13 |  | 18 | 16 | 16 | 16 |  | 21 | 17 | 17 | 17 |  | 22 | 11 | 11 | 11 | 11 | 17 | 14 | 14 | 14 | 14 | 20 | 16 | 16 | 16 | 16 | 22 | 16 | 16 | 16 | 16 | 22 | 15 | 15 |  |  | 18 | 17 | 17 |  |  | 20 | 12 | 12 | 12 |  | 17 | 15 | 15 | 15 |  | 20 | 17 | 17 | 17 |  | 22 | 9 | 9 | 9 | 9 | 15 | 12 | 12 | 12 | 12 | 18 | 14 | 14 | 14 | 14 | 20 | 16 | 16 | 16 | 16 | 22 | 17 | 17 |  |  | 20 | 16 | 16 | 16 |  | 21 | 14 | 14 | 14 | 14 | 20 | 17 |  |  |  | 17 | 17 | 17 |  |  | 20 | 17 | 17 |  |  | 20 | 14 | 14 | 14 |  | 19 | 17 | 17 | 17 |  | 22 | 17 | 17 | 17 |  | 22 | 12 | 12 | 12 | 12 | 18 | 15 | 15 | 15 | 15 | 21 | 16 | 16 | 16 | 16 | 22 | 16 | 16 | 16 | 16 | 22 | 15 | 15 |  |  | 18 | 17 | 17 |  |  | 20 | 12 | 12 | 12 |  | 17 | 15 | 15 | 15 |  | 20 | 17 | 17 | 17 |  | 22 | 9 | 9 | 9 | 9 | 15 | 12 | 12 | 12 | 12 | 18 | 14 | 14 | 14 | 14 | 20 | 16 | 16 | 16 | 16 | 22 | 17 | 17 |  |  | 20 | 17 | 17 | 17 |  | 22 | 15 | 15 | 15 | 15 | 21 | 17 |  |  |  | 17 | 17 | 17 |  |  | 20 | 16 | 16 | 16 |  | 21 | 14 | 14 | 14 | 14 | 20 | 17 |  |  |  | 17 | 17 | 17 |  |  | 20 | 17 | 17 |  |  | 20 | 16 | 16 | 16 |  | 21 | 17 | 17 | 17 |  | 22 | 17 | 17 | 17 |  | 22 | 13 | 13 | 13 | 13 | 19 | 16 | 16 | 16 | 16 | 22 | 16 | 16 | 16 | 16 | 22 | 16 | 16 | 16 | 16 | 22 | 15 | 15 |  |  | 18 | 17 | 17 |  |  | 20 | 12 | 12 | 12 |  | 17 | 15 | 15 | 15 |  | 20 | 17 | 17 | 17 |  | 22 | 9 | 9 | 9 | 9 | 15 | 12 | 12 | 12 | 12 | 18 | 14 | 14 | 14 | 14 | 20 | 16 | 16 | 16 | 16 | 22 | 17 | 17 |  |  | 20 | 17 | 17 | 17 |  | 22 | 16 | 16 | 16 | 16 | 22 | 17 |  |  |  | 17 | 17 | 17 |  |  | 20 | 17 | 17 |  |  | 20 | 17 | 17 | 17 |  | 22 | 17 | 17 | 17 |  | 22 | 17 | 17 | 17 |  | 22 | 15 | 15 | 15 | 15 | 21 | 16 | 16 | 16 | 16 | 22 | 16 | 16 | 16 | 16 | 22 | 16 | 16 | 16 | 16 | 22 | 15 | 15 |  |  | 18 | 17 | 17 |  |  | 20 | 12 | 12 | 12 |  | 17 | 15 | 15 | 15 |  | 20 | 17 | 17 | 17 |  | 22 | 9 | 9 | 9 | 9 | 15 | 12 | 12 | 12 | 12 | 18 | 14 | 14 | 14 | 14 | 20 | 16 | 16 | 16 | 16 | 22 | 17 | 17 |  |  | 20 | 17 | 17 | 17 |  | 22 | 16 | 16 | 16 | 16 | 22 | 16 |  |  |  | 16 | 15 | 15 |  |  | 18 | 14 | 14 | 14 |  | 19 | 13 | 13 | 13 | 13 | 19 | 16 |  |  |  | 16 | 15 | 15 |  |  | 18 | 15 | 15 |  |  | 18 | 14 | 14 | 14 |  | 19 | 14 | 14 | 14 |  | 19 | 14 | 14 | 14 |  | 19 | 14 | 14 | 14 | 14 | 20 | 14 | 14 | 14 | 14 | 20 | 14 | 14 | 14 | 14 | 20 | 14 | 14 | 14 | 14 | 20 | 13 | 13 |  |  | 16 | 15 | 15 |  |  | 18 | 11 | 11 | 11 |  | 16 | 13 | 13 | 13 |  | 18 | 14 | 14 | 14 |  | 19 | 8 | 8 | 8 | 8 | 14 | 12 | 12 | 12 | 12 | 18 | 13 | 13 | 13 | 13 | 19 | 14 | 14 | 14 | 14 | 20 | 15 | 15 |  |  | 18 | 14 | 14 | 14 |  | 19 | 14 | 14 | 14 | 14 | 20 | 16 |  |  |  | 16 | 14 | 14 |  |  | 17 | 14 | 14 |  |  | 17 | 14 | 14 | 14 |  | 19 | 14 | 14 | 14 |  | 19 | 14 | 14 | 14 |  | 19 | 13 | 13 | 13 | 13 | 19 | 13 | 13 | 13 | 13 | 19 | 13 | 13 | 13 | 13 | 19 | 13 | 13 | 13 | 13 | 19 | 13 | 13 |  |  | 16 | 14 | 14 |  |  | 17 | 11 | 11 | 11 |  | 16 | 13 | 13 | 13 |  | 18 | 14 | 14 | 14 |  | 19 | 8 | 8 | 8 | 8 | 14 | 11 | 11 | 11 | 11 | 17 | 13 | 13 | 13 | 13 | 19 | 13 | 13 | 13 | 13 | 19 | 14 | 14 |  |  | 17 | 14 | 14 | 14 |  | 19 | 13 | 13 | 13 | 13 | 19 | 0 |  |  |  | 0 | 0 | 0 |  |  | 0 | 0 | 0 | 0 |  | 0 | 0 | 0 | 0 | 0 | 0 | 0 |  |  |  | 0 | 0 | 0 |  |  | 0 | 0 | 0 |  |  | 0 | 0 | 0 | 0 |  | 0 | 0 | 0 | 0 |  | 0 | 0 | 0 | 0 |  | 0 | 0 | 0 | 0 | 0 | 0 | 0 | 0 | 0 | 0 | 0 | 0 | 0 | 0 | 0 | 0 | 0 | 0 | 0 | 0 | 0 | 0 | 0 |  |  | 0 | 0 | 0 |  |  | 0 | 0 | 0 | 0 |  | 0 | 0 | 0 | 0 |  | 0 | 0 | 0 | 0 |  | 0 | 0 | 0 | 0 | 0 | 0 | 0 | 0 | 0 | 0 | 0 | 0 | 0 | 0 | 0 | 0 | 0 | 0 | 0 | 0 | 0 | 0 | 0 |  |  | 0 | 0 | 0 | 0 |  | 0 | 0 | 0 | 0 | 0 | 0 | 0 |  |  |  | 0 | 0 | 0 |  |  | 0 | 0 | 0 |  |  | 0 | 0 | 0 | 0 |  | 0 | 0 | 0 | 0 |  | 0 | 0 | 0 | 0 |  | 0 | 0 | 0 | 0 | 0 | 0 | 0 | 0 | 0 | 0 | 0 | 0 | 0 | 0 | 0 | 0 | 0 | 0 | 0 | 0 | 0 | 0 | 0 |  |  | 0 | 0 | 0 |  |  | 0 | 0 | 0 | 0 |  | 0 | 0 | 0 | 0 |  | 0 | 0 | 0 | 0 |  | 0 | 0 | 0 | 0 | 0 | 0 | 0 | 0 | 0 | 0 | 0 | 0 | 0 | 0 | 0 | 0 | 0 | 0 | 0 | 0 | 0 | 0 | 0 |  |  | 0 | 0 | 0 | 0 |  | 0 | 0 | 0 | 0 | 0 | 0
| 5280 | 56 | 17 |  |  |  | 17 | 17 | 17 |  |  | 20 | 13 | 13 | 13 |  | 18 | 11 | 11 | 11 | 11 | 17 | 15 | 15 |  |  | 18 | 12 | 12 | 12 |  | 17 | 9 | 9 | 9 | 9 | 15 | 17 |  |  |  | 17 | 17 | 17 |  |  | 20 | 17 | 17 |  |  | 20 | 14 | 14 | 14 |  | 19 | 16 | 16 | 16 |  | 21 | 17 | 17 | 17 |  | 22 | 11 | 11 | 11 | 11 | 17 | 15 | 15 | 15 | 15 | 21 | 16 | 16 | 16 | 16 | 22 | 16 | 16 | 16 | 16 | 22 | 15 | 15 |  |  | 18 | 17 | 17 |  |  | 20 | 12 | 12 | 12 |  | 17 | 15 | 15 | 15 |  | 20 | 17 | 17 | 17 |  | 22 | 9 | 9 | 9 | 9 | 15 | 12 | 12 | 12 | 12 | 18 | 14 | 14 | 14 | 14 | 20 | 16 | 16 | 16 | 16 | 22 | 17 | 17 |  |  | 20 | 16 | 16 | 16 |  | 21 | 15 | 15 | 15 | 15 | 21 | 17 |  |  |  | 17 | 17 | 17 |  |  | 20 | 17 | 17 |  |  | 20 | 14 | 14 | 14 |  | 19 | 17 | 17 | 17 |  | 22 | 17 | 17 | 17 |  | 22 | 12 | 12 | 12 | 12 | 18 | 15 | 15 | 15 | 15 | 21 | 16 | 16 | 16 | 16 | 22 | 16 | 16 | 16 | 16 | 22 | 15 | 15 |  |  | 18 | 17 | 17 |  |  | 20 | 12 | 12 | 12 |  | 17 | 15 | 15 | 15 |  | 20 | 17 | 17 | 17 |  | 22 | 9 | 9 | 9 | 9 | 15 | 12 | 12 | 12 | 12 | 18 | 14 | 14 | 14 | 14 | 20 | 16 | 16 | 16 | 16 | 22 | 17 | 17 |  |  | 20 | 17 | 17 | 17 |  | 22 | 15 | 15 | 15 | 15 | 21 | 0 |  |  |  | 0 | 0 | 0 |  |  | 0 | 0 | 0 | 0 |  | 0 | 0 | 0 | 0 | 0 | 0 | 0 |  |  |  | 0 | 0 | 0 |  |  | 0 | 0 | 0 |  |  | 0 | 0 | 0 | 0 |  | 0 | 0 | 0 | 0 |  | 0 | 0 | 0 | 0 |  | 0 | 0 | 0 | 0 | 0 | 0 | 0 | 0 | 0 | 0 | 0 | 0 | 0 | 0 | 0 | 0 | 0 | 0 | 0 | 0 | 0 | 0 | 0 |  |  | 0 | 0 | 0 |  |  | 0 | 0 | 0 | 0 |  | 0 | 0 | 0 | 0 |  | 0 | 0 | 0 | 0 |  | 0 | 0 | 0 | 0 | 0 | 0 | 0 | 0 | 0 | 0 | 0 | 0 | 0 | 0 | 0 | 0 | 0 | 0 | 0 | 0 | 0 | 0 | 0 |  |  | 0 | 0 | 0 | 0 |  | 0 | 0 | 0 | 0 | 0 | 0 | 0 |  |  |  | 0 | 0 | 0 |  |  | 0 | 0 | 0 |  |  | 0 | 0 | 0 | 0 |  | 0 | 0 | 0 | 0 |  | 0 | 0 | 0 | 0 |  | 0 | 0 | 0 | 0 | 0 | 0 | 0 | 0 | 0 | 0 | 0 | 0 | 0 | 0 | 0 | 0 | 0 | 0 | 0 | 0 | 0 | 0 | 0 |  |  | 0 | 0 | 0 |  |  | 0 | 0 | 0 | 0 |  | 0 | 0 | 0 | 0 |  | 0 | 0 | 0 | 0 |  | 0 | 0 | 0 | 0 | 0 | 0 | 0 | 0 | 0 | 0 | 0 | 0 | 0 | 0 | 0 | 0 | 0 | 0 | 0 | 0 | 0 | 0 | 0 |  |  | 0 | 0 | 0 | 0 |  | 0 | 0 | 0 | 0 | 0 | 0 | 0 |  |  |  | 0 | 0 | 0 |  |  | 0 | 0 | 0 | 0 |  | 0 | 0 | 0 | 0 | 0 | 0 | 0 |  |  |  | 0 | 0 | 0 |  |  | 0 | 0 | 0 |  |  | 0 | 0 | 0 | 0 |  | 0 | 0 | 0 | 0 |  | 0 | 0 | 0 | 0 |  | 0 | 0 | 0 | 0 | 0 | 0 | 0 | 0 | 0 | 0 | 0 | 0 | 0 | 0 | 0 | 0 | 0 | 0 | 0 | 0 | 0 | 0 | 0 |  |  | 0 | 0 | 0 |  |  | 0 | 0 | 0 | 0 |  | 0 | 0 | 0 | 0 |  | 0 | 0 | 0 | 0 |  | 0 | 0 | 0 | 0 | 0 | 0 | 0 | 0 | 0 | 0 | 0 | 0 | 0 | 0 | 0 | 0 | 0 | 0 | 0 | 0 | 0 | 0 | 0 |  |  | 0 | 0 | 0 | 0 |  | 0 | 0 | 0 | 0 | 0 | 0 | 0 |  |  |  | 0 | 0 | 0 |  |  | 0 | 0 | 0 |  |  | 0 | 0 | 0 | 0 |  | 0 | 0 | 0 | 0 |  | 0 | 0 | 0 | 0 |  | 0 | 0 | 0 | 0 | 0 | 0 | 0 | 0 | 0 | 0 | 0 | 0 | 0 | 0 | 0 | 0 | 0 | 0 | 0 | 0 | 0 | 0 | 0 |  |  | 0 | 0 | 0 |  |  | 0 | 0 | 0 | 0 |  | 0 | 0 | 0 | 0 |  | 0 | 0 | 0 | 0 |  | 0 | 0 | 0 | 0 | 0 | 0 | 0 | 0 | 0 | 0 | 0 | 0 | 0 | 0 | 0 | 0 | 0 | 0 | 0 | 0 | 0 | 0 | 0 |  |  | 0 | 0 | 0 | 0 |  | 0 | 0 | 0 | 0 | 0 | 0 | 0 |  |  |  | 0 | 0 | 0 |  |  | 0 | 0 | 0 | 0 |  | 0 | 0 | 0 | 0 | 0 | 0 | 0 |  |  |  | 0 | 0 | 0 |  |  | 0 | 0 | 0 |  |  | 0 | 0 | 0 | 0 |  | 0 | 0 | 0 | 0 |  | 0 | 0 | 0 | 0 |  | 0 | 0 | 0 | 0 | 0 | 0 | 0 | 0 | 0 | 0 | 0 | 0 | 0 | 0 | 0 | 0 | 0 | 0 | 0 | 0 | 0 | 0 | 0 |  |  | 0 | 0 | 0 |  |  | 0 | 0 | 0 | 0 |  | 0 | 0 | 0 | 0 |  | 0 | 0 | 0 | 0 |  | 0 | 0 | 0 | 0 | 0 | 0 | 0 | 0 | 0 | 0 | 0 | 0 | 0 | 0 | 0 | 0 | 0 | 0 | 0 | 0 | 0 | 0 | 0 |  |  | 0 | 0 | 0 | 0 |  | 0 | 0 | 0 | 0 | 0 | 0 | 0 |  |  |  | 0 | 0 | 0 |  |  | 0 | 0 | 0 |  |  | 0 | 0 | 0 | 0 |  | 0 | 0 | 0 | 0 |  | 0 | 0 | 0 | 0 |  | 0 | 0 | 0 | 0 | 0 | 0 | 0 | 0 | 0 | 0 | 0 | 0 | 0 | 0 | 0 | 0 | 0 | 0 | 0 | 0 | 0 | 0 | 0 |  |  | 0 | 0 | 0 |  |  | 0 | 0 | 0 | 0 |  | 0 | 0 | 0 | 0 |  | 0 | 0 | 0 | 0 |  | 0 | 0 | 0 | 0 | 0 | 0 | 0 | 0 | 0 | 0 | 0 | 0 | 0 | 0 | 0 | 0 | 0 | 0 | 0 | 0 | 0 | 0 | 0 |  |  | 0 | 0 | 0 | 0 |  | 0 | 0 | 0 | 0 | 0 | 0
| 5300 | 60 | 17 |  |  |  | 17 | 17 | 17 |  |  | 20 | 13 | 13 | 13 |  | 18 | 11 | 11 | 11 | 11 | 17 | 15 | 15 |  |  | 18 | 12 | 12 | 12 |  | 17 | 9 | 9 | 9 | 9 | 15 | 17 |  |  |  | 17 | 17 | 17 |  |  | 20 | 17 | 17 |  |  | 20 | 13 | 13 | 13 |  | 18 | 16 | 16 | 16 |  | 21 | 17 | 17 | 17 |  | 22 | 11 | 11 | 11 | 11 | 17 | 15 | 15 | 15 | 15 | 21 | 16 | 16 | 16 | 16 | 22 | 16 | 16 | 16 | 16 | 22 | 15 | 15 |  |  | 18 | 17 | 17 |  |  | 20 | 12 | 12 | 12 |  | 17 | 15 | 15 | 15 |  | 20 | 17 | 17 | 17 |  | 22 | 9 | 9 | 9 | 9 | 15 | 12 | 12 | 12 | 12 | 18 | 14 | 14 | 14 | 14 | 20 | 16 | 16 | 16 | 16 | 22 | 17 | 17 |  |  | 20 | 16 | 16 | 16 |  | 21 | 15 | 15 | 15 | 15 | 21 | 17 |  |  |  | 17 | 17 | 17 |  |  | 20 | 17 | 17 |  |  | 20 | 14 | 14 | 14 |  | 19 | 17 | 17 | 17 |  | 22 | 17 | 17 | 17 |  | 22 | 12 | 12 | 12 | 12 | 18 | 15 | 15 | 15 | 15 | 21 | 16 | 16 | 16 | 16 | 22 | 16 | 16 | 16 | 16 | 22 | 15 | 15 |  |  | 18 | 17 | 17 |  |  | 20 | 12 | 12 | 12 |  | 17 | 15 | 15 | 15 |  | 20 | 17 | 17 | 17 |  | 22 | 9 | 9 | 9 | 9 | 15 | 12 | 12 | 12 | 12 | 18 | 14 | 14 | 14 | 14 | 20 | 16 | 16 | 16 | 16 | 22 | 17 | 17 |  |  | 20 | 17 | 17 | 17 |  | 22 | 15 | 15 | 15 | 15 | 21 | 15 |  |  |  | 15 | 15 | 15 |  |  | 18 | 15 | 15 | 15 |  | 20 | 14 | 14 | 14 | 14 | 20 | 16 |  |  |  | 16 | 15 | 15 |  |  | 18 | 15 | 15 |  |  | 18 | 14 | 14 | 14 |  | 19 | 14 | 14 | 14 |  | 19 | 14 | 14 | 14 |  | 19 | 14 | 14 | 14 | 14 | 20 | 14 | 14 | 14 | 14 | 20 | 14 | 14 | 14 | 14 | 20 | 14 | 14 | 14 | 14 | 20 | 13 | 13 |  |  | 16 | 15 | 15 |  |  | 18 | 12 | 12 | 12 |  | 17 | 13 | 13 | 13 |  | 18 | 14 | 14 | 14 |  | 19 | 9 | 9 | 9 | 9 | 15 | 12 | 12 | 12 | 12 | 18 | 13 | 13 | 13 | 13 | 19 | 14 | 14 | 14 | 14 | 20 | 15 | 15 |  |  | 18 | 14 | 14 | 14 |  | 19 | 14 | 14 | 14 | 14 | 20 | 15 |  |  |  | 15 | 15 | 15 |  |  | 18 | 15 | 15 |  |  | 18 | 14 | 14 | 14 |  | 19 | 14 | 14 | 14 |  | 19 | 14 | 14 | 14 |  | 19 | 14 | 14 | 14 | 14 | 20 | 14 | 14 | 14 | 14 | 20 | 14 | 14 | 14 | 14 | 20 | 14 | 14 | 14 | 14 | 20 | 15 | 15 |  |  | 18 | 15 | 15 |  |  | 18 | 12 | 12 | 12 |  | 17 | 14 | 14 | 14 |  | 19 | 14 | 14 | 14 |  | 19 | 9 | 9 | 9 | 9 | 15 | 12 | 12 | 12 | 12 | 18 | 14 | 14 | 14 | 14 | 20 | 14 | 14 | 14 | 14 | 20 | 15 | 15 |  |  | 18 | 14 | 14 | 14 |  | 19 | 14 | 14 | 14 | 14 | 20 | 0 |  |  |  | 0 | 0 | 0 |  |  | 0 | 0 | 0 | 0 |  | 0 | 0 | 0 | 0 | 0 | 0 | 0 |  |  |  | 0 | 0 | 0 |  |  | 0 | 0 | 0 |  |  | 0 | 0 | 0 | 0 |  | 0 | 0 | 0 | 0 |  | 0 | 0 | 0 | 0 |  | 0 | 0 | 0 | 0 | 0 | 0 | 0 | 0 | 0 | 0 | 0 | 0 | 0 | 0 | 0 | 0 | 0 | 0 | 0 | 0 | 0 | 0 | 0 |  |  | 0 | 0 | 0 |  |  | 0 | 0 | 0 | 0 |  | 0 | 0 | 0 | 0 |  | 0 | 0 | 0 | 0 |  | 0 | 0 | 0 | 0 | 0 | 0 | 0 | 0 | 0 | 0 | 0 | 0 | 0 | 0 | 0 | 0 | 0 | 0 | 0 | 0 | 0 | 0 | 0 |  |  | 0 | 0 | 0 | 0 |  | 0 | 0 | 0 | 0 | 0 | 0 | 0 |  |  |  | 0 | 0 | 0 |  |  | 0 | 0 | 0 |  |  | 0 | 0 | 0 | 0 |  | 0 | 0 | 0 | 0 |  | 0 | 0 | 0 | 0 |  | 0 | 0 | 0 | 0 | 0 | 0 | 0 | 0 | 0 | 0 | 0 | 0 | 0 | 0 | 0 | 0 | 0 | 0 | 0 | 0 | 0 | 0 | 0 |  |  | 0 | 0 | 0 |  |  | 0 | 0 | 0 | 0 |  | 0 | 0 | 0 | 0 |  | 0 | 0 | 0 | 0 |  | 0 | 0 | 0 | 0 | 0 | 0 | 0 | 0 | 0 | 0 | 0 | 0 | 0 | 0 | 0 | 0 | 0 | 0 | 0 | 0 | 0 | 0 | 0 |  |  | 0 | 0 | 0 | 0 |  | 0 | 0 | 0 | 0 | 0 | 0 | 0 |  |  |  | 0 | 0 | 0 |  |  | 0 | 0 | 0 | 0 |  | 0 | 0 | 0 | 0 | 0 | 0 | 0 |  |  |  | 0 | 0 | 0 |  |  | 0 | 0 | 0 |  |  | 0 | 0 | 0 | 0 |  | 0 | 0 | 0 | 0 |  | 0 | 0 | 0 | 0 |  | 0 | 0 | 0 | 0 | 0 | 0 | 0 | 0 | 0 | 0 | 0 | 0 | 0 | 0 | 0 | 0 | 0 | 0 | 0 | 0 | 0 | 0 | 0 |  |  | 0 | 0 | 0 |  |  | 0 | 0 | 0 | 0 |  | 0 | 0 | 0 | 0 |  | 0 | 0 | 0 | 0 |  | 0 | 0 | 0 | 0 | 0 | 0 | 0 | 0 | 0 | 0 | 0 | 0 | 0 | 0 | 0 | 0 | 0 | 0 | 0 | 0 | 0 | 0 | 0 |  |  | 0 | 0 | 0 | 0 |  | 0 | 0 | 0 | 0 | 0 | 0 | 0 |  |  |  | 0 | 0 | 0 |  |  | 0 | 0 | 0 |  |  | 0 | 0 | 0 | 0 |  | 0 | 0 | 0 | 0 |  | 0 | 0 | 0 | 0 |  | 0 | 0 | 0 | 0 | 0 | 0 | 0 | 0 | 0 | 0 | 0 | 0 | 0 | 0 | 0 | 0 | 0 | 0 | 0 | 0 | 0 | 0 | 0 |  |  | 0 | 0 | 0 |  |  | 0 | 0 | 0 | 0 |  | 0 | 0 | 0 | 0 |  | 0 | 0 | 0 | 0 |  | 0 | 0 | 0 | 0 | 0 | 0 | 0 | 0 | 0 | 0 | 0 | 0 | 0 | 0 | 0 | 0 | 0 | 0 | 0 | 0 | 0 | 0 | 0 |  |  | 0 | 0 | 0 | 0 |  | 0 | 0 | 0 | 0 | 0 | 0
| 5320 | 64 | 17 |  |  |  | 17 | 17 | 17 |  |  | 20 | 13 | 13 | 13 |  | 18 | 11 | 11 | 11 | 11 | 17 | 15 | 15 |  |  | 18 | 12 | 12 | 12 |  | 17 | 9 | 9 | 9 | 9 | 15 | 17 |  |  |  | 17 | 17 | 17 |  |  | 20 | 17 | 17 |  |  | 20 | 14 | 14 | 14 |  | 19 | 16 | 16 | 16 |  | 21 | 17 | 17 | 17 |  | 22 | 11 | 11 | 11 | 11 | 17 | 15 | 15 | 15 | 15 | 21 | 16 | 16 | 16 | 16 | 22 | 16 | 16 | 16 | 16 | 22 | 15 | 15 |  |  | 18 | 17 | 17 |  |  | 20 | 12 | 12 | 12 |  | 17 | 15 | 15 | 15 |  | 20 | 17 | 17 | 17 |  | 22 | 9 | 9 | 9 | 9 | 15 | 12 | 12 | 12 | 12 | 18 | 14 | 14 | 14 | 14 | 20 | 16 | 16 | 16 | 16 | 22 | 17 | 17 |  |  | 20 | 16 | 16 | 16 |  | 21 | 15 | 15 | 15 | 15 | 21 | 17 |  |  |  | 17 | 17 | 17 |  |  | 20 | 17 | 17 |  |  | 20 | 14 | 14 | 14 |  | 19 | 16 | 16 | 16 |  | 21 | 16 | 16 | 16 |  | 21 | 12 | 12 | 12 | 12 | 18 | 15 | 15 | 15 | 15 | 21 | 16 | 16 | 16 | 16 | 22 | 16 | 16 | 16 | 16 | 22 | 15 | 15 |  |  | 18 | 17 | 17 |  |  | 20 | 12 | 12 | 12 |  | 17 | 15 | 15 | 15 |  | 20 | 16 | 16 | 16 |  | 21 | 9 | 9 | 9 | 9 | 15 | 12 | 12 | 12 | 12 | 18 | 14 | 14 | 14 | 14 | 20 | 16 | 16 | 16 | 16 | 22 | 17 | 17 |  |  | 20 | 16 | 16 | 16 |  | 21 | 15 | 15 | 15 | 15 | 21 | 0 |  |  |  | 0 | 0 | 0 |  |  | 0 | 0 | 0 | 0 |  | 0 | 0 | 0 | 0 | 0 | 0 | 0 |  |  |  | 0 | 0 | 0 |  |  | 0 | 0 | 0 |  |  | 0 | 0 | 0 | 0 |  | 0 | 0 | 0 | 0 |  | 0 | 0 | 0 | 0 |  | 0 | 0 | 0 | 0 | 0 | 0 | 0 | 0 | 0 | 0 | 0 | 0 | 0 | 0 | 0 | 0 | 0 | 0 | 0 | 0 | 0 | 0 | 0 |  |  | 0 | 0 | 0 |  |  | 0 | 0 | 0 | 0 |  | 0 | 0 | 0 | 0 |  | 0 | 0 | 0 | 0 |  | 0 | 0 | 0 | 0 | 0 | 0 | 0 | 0 | 0 | 0 | 0 | 0 | 0 | 0 | 0 | 0 | 0 | 0 | 0 | 0 | 0 | 0 | 0 |  |  | 0 | 0 | 0 | 0 |  | 0 | 0 | 0 | 0 | 0 | 0 | 0 |  |  |  | 0 | 0 | 0 |  |  | 0 | 0 | 0 |  |  | 0 | 0 | 0 | 0 |  | 0 | 0 | 0 | 0 |  | 0 | 0 | 0 | 0 |  | 0 | 0 | 0 | 0 | 0 | 0 | 0 | 0 | 0 | 0 | 0 | 0 | 0 | 0 | 0 | 0 | 0 | 0 | 0 | 0 | 0 | 0 | 0 |  |  | 0 | 0 | 0 |  |  | 0 | 0 | 0 | 0 |  | 0 | 0 | 0 | 0 |  | 0 | 0 | 0 | 0 |  | 0 | 0 | 0 | 0 | 0 | 0 | 0 | 0 | 0 | 0 | 0 | 0 | 0 | 0 | 0 | 0 | 0 | 0 | 0 | 0 | 0 | 0 | 0 |  |  | 0 | 0 | 0 | 0 |  | 0 | 0 | 0 | 0 | 0 | 0 | 0 |  |  |  | 0 | 0 | 0 |  |  | 0 | 0 | 0 | 0 |  | 0 | 0 | 0 | 0 | 0 | 0 | 0 |  |  |  | 0 | 0 | 0 |  |  | 0 | 0 | 0 |  |  | 0 | 0 | 0 | 0 |  | 0 | 0 | 0 | 0 |  | 0 | 0 | 0 | 0 |  | 0 | 0 | 0 | 0 | 0 | 0 | 0 | 0 | 0 | 0 | 0 | 0 | 0 | 0 | 0 | 0 | 0 | 0 | 0 | 0 | 0 | 0 | 0 |  |  | 0 | 0 | 0 |  |  | 0 | 0 | 0 | 0 |  | 0 | 0 | 0 | 0 |  | 0 | 0 | 0 | 0 |  | 0 | 0 | 0 | 0 | 0 | 0 | 0 | 0 | 0 | 0 | 0 | 0 | 0 | 0 | 0 | 0 | 0 | 0 | 0 | 0 | 0 | 0 | 0 |  |  | 0 | 0 | 0 | 0 |  | 0 | 0 | 0 | 0 | 0 | 0 | 0 |  |  |  | 0 | 0 | 0 |  |  | 0 | 0 | 0 |  |  | 0 | 0 | 0 | 0 |  | 0 | 0 | 0 | 0 |  | 0 | 0 | 0 | 0 |  | 0 | 0 | 0 | 0 | 0 | 0 | 0 | 0 | 0 | 0 | 0 | 0 | 0 | 0 | 0 | 0 | 0 | 0 | 0 | 0 | 0 | 0 | 0 |  |  | 0 | 0 | 0 |  |  | 0 | 0 | 0 | 0 |  | 0 | 0 | 0 | 0 |  | 0 | 0 | 0 | 0 |  | 0 | 0 | 0 | 0 | 0 | 0 | 0 | 0 | 0 | 0 | 0 | 0 | 0 | 0 | 0 | 0 | 0 | 0 | 0 | 0 | 0 | 0 | 0 |  |  | 0 | 0 | 0 | 0 |  | 0 | 0 | 0 | 0 | 0 | 0 | 0 |  |  |  | 0 | 0 | 0 |  |  | 0 | 0 | 0 | 0 |  | 0 | 0 | 0 | 0 | 0 | 0 | 0 |  |  |  | 0 | 0 | 0 |  |  | 0 | 0 | 0 |  |  | 0 | 0 | 0 | 0 |  | 0 | 0 | 0 | 0 |  | 0 | 0 | 0 | 0 |  | 0 | 0 | 0 | 0 | 0 | 0 | 0 | 0 | 0 | 0 | 0 | 0 | 0 | 0 | 0 | 0 | 0 | 0 | 0 | 0 | 0 | 0 | 0 |  |  | 0 | 0 | 0 |  |  | 0 | 0 | 0 | 0 |  | 0 | 0 | 0 | 0 |  | 0 | 0 | 0 | 0 |  | 0 | 0 | 0 | 0 | 0 | 0 | 0 | 0 | 0 | 0 | 0 | 0 | 0 | 0 | 0 | 0 | 0 | 0 | 0 | 0 | 0 | 0 | 0 |  |  | 0 | 0 | 0 | 0 |  | 0 | 0 | 0 | 0 | 0 | 0 | 0 |  |  |  | 0 | 0 | 0 |  |  | 0 | 0 | 0 |  |  | 0 | 0 | 0 | 0 |  | 0 | 0 | 0 | 0 |  | 0 | 0 | 0 | 0 |  | 0 | 0 | 0 | 0 | 0 | 0 | 0 | 0 | 0 | 0 | 0 | 0 | 0 | 0 | 0 | 0 | 0 | 0 | 0 | 0 | 0 | 0 | 0 |  |  | 0 | 0 | 0 |  |  | 0 | 0 | 0 | 0 |  | 0 | 0 | 0 | 0 |  | 0 | 0 | 0 | 0 |  | 0 | 0 | 0 | 0 | 0 | 0 | 0 | 0 | 0 | 0 | 0 | 0 | 0 | 0 | 0 | 0 | 0 | 0 | 0 | 0 | 0 | 0 | 0 |  |  | 0 | 0 | 0 | 0 |  | 0 | 0 | 0 | 0 | 0 | 0
UNII-2Ext | 5500 | 100 | 17 |  |  |  | 17 | 17 | 17 |  |  | 20 | 14 | 14 | 14 |  | 19 | 12 | 12 | 12 | 12 | 18 | 15 | 15 |  |  | 18 | 12 | 12 | 12 |  | 17 | 9 | 9 | 9 | 9 | 15 | 17 |  |  |  | 17 | 17 | 17 |  |  | 20 | 17 | 17 |  |  | 20 | 14 | 14 | 14 |  | 19 | 17 | 17 | 17 |  | 22 | 17 | 17 | 17 |  | 22 | 12 | 12 | 12 | 12 | 18 | 15 | 15 | 15 | 15 | 21 | 16 | 16 | 16 | 16 | 22 | 16 | 16 | 16 | 16 | 22 | 15 | 15 |  |  | 18 | 17 | 17 |  |  | 20 | 12 | 12 | 12 |  | 17 | 15 | 15 | 15 |  | 20 | 17 | 17 | 17 |  | 22 | 9 | 9 | 9 | 9 | 15 | 12 | 12 | 12 | 12 | 18 | 14 | 14 | 14 | 14 | 20 | 16 | 16 | 16 | 16 | 22 | 17 | 17 |  |  | 20 | 17 | 17 | 17 |  | 22 | 15 | 15 | 15 | 15 | 21 | 17 |  |  |  | 17 | 17 | 17 |  |  | 20 | 17 | 17 |  |  | 20 | 14 | 14 | 14 |  | 19 | 17 | 17 | 17 |  | 22 | 17 | 17 | 17 |  | 22 | 12 | 12 | 12 | 12 | 18 | 15 | 15 | 15 | 15 | 21 | 16 | 16 | 16 | 16 | 22 | 16 | 16 | 16 | 16 | 22 | 15 | 15 |  |  | 18 | 17 | 17 |  |  | 20 | 12 | 12 | 12 |  | 17 | 15 | 15 | 15 |  | 20 | 17 | 17 | 17 |  | 22 | 9 | 9 | 9 | 9 | 15 | 12 | 12 | 12 | 12 | 18 | 14 | 14 | 14 | 14 | 20 | 16 | 16 | 16 | 16 | 22 | 17 | 17 |  |  | 20 | 17 | 17 | 17 |  | 22 | 15 | 15 | 15 | 15 | 21 | 17 |  |  |  | 17 | 16 | 16 |  |  | 19 | 16 | 16 | 16 |  | 21 | 15 | 15 | 15 | 15 | 21 | 17 |  |  |  | 17 | 17 | 17 |  |  | 20 | 17 | 17 |  |  | 20 | 16 | 16 | 16 |  | 21 | 16 | 16 | 16 |  | 21 | 16 | 16 | 16 |  | 21 | 15 | 15 | 15 | 15 | 21 | 16 | 16 | 16 | 16 | 22 | 16 | 16 | 16 | 16 | 22 | 16 | 16 | 16 | 16 | 22 | 15 | 15 |  |  | 18 | 17 | 17 |  |  | 20 | 12 | 12 | 12 |  | 17 | 15 | 15 | 15 |  | 20 | 16 | 16 | 16 |  | 21 | 9 | 9 | 9 | 9 | 15 | 12 | 12 | 12 | 12 | 18 | 14 | 14 | 14 | 14 | 20 | 16 | 16 | 16 | 16 | 22 | 17 | 17 |  |  | 20 | 16 | 16 | 16 |  | 21 | 16 | 16 | 16 | 16 | 22 | 17 |  |  |  | 17 | 16 | 16 |  |  | 19 | 16 | 16 |  |  | 19 | 15 | 15 | 15 |  | 20 | 15 | 15 | 15 |  | 20 | 15 | 15 | 15 |  | 20 | 15 | 15 | 15 | 15 | 21 | 15 | 15 | 15 | 15 | 21 | 15 | 15 | 15 | 15 | 21 | 15 | 15 | 15 | 15 | 21 | 15 | 15 |  |  | 18 | 16 | 16 |  |  | 19 | 12 | 12 | 12 |  | 17 | 15 | 15 | 15 |  | 20 | 15 | 15 | 15 |  | 20 | 9 | 9 | 9 | 9 | 15 | 12 | 12 | 12 | 12 | 18 | 14 | 14 | 14 | 14 | 20 | 15 | 15 | 15 | 15 | 21 | 16 | 16 |  |  | 19 | 15 | 15 | 15 |  | 20 | 15 | 15 | 15 | 15 | 21 | 16 |  |  |  | 16 | 16 | 16 |  |  | 19 | 15 | 15 | 15 |  | 20 | 15 | 15 | 15 | 15 | 21 | 17 |  |  |  | 17 | 16 | 16 |  |  | 19 | 16 | 16 |  |  | 19 | 15 | 15 | 15 |  | 20 | 15 | 15 | 15 |  | 20 | 15 | 15 | 15 |  | 20 | 15 | 15 | 15 | 15 | 21 | 15 | 15 | 15 | 15 | 21 | 15 | 15 | 15 | 15 | 21 | 15 | 15 | 15 | 15 | 21 | 15 | 15 |  |  | 18 | 16 | 16 |  |  | 19 | 12 | 12 | 12 |  | 17 | 15 | 15 | 15 |  | 20 | 15 | 15 | 15 |  | 20 | 9 | 9 | 9 | 9 | 15 | 12 | 12 | 12 | 12 | 18 | 14 | 14 | 14 | 14 | 20 | 15 | 15 | 15 | 15 | 21 | 16 | 16 |  |  | 19 | 15 | 15 | 15 |  | 20 | 15 | 15 | 15 | 15 | 21 | 17 |  |  |  | 17 | 17 | 17 |  |  | 20 | 17 | 17 |  |  | 20 | 15 | 15 | 15 |  | 20 | 15 | 15 | 15 |  | 20 | 15 | 15 | 15 |  | 20 | 15 | 15 | 15 | 15 | 21 | 15 | 15 | 15 | 15 | 21 | 15 | 15 | 15 | 15 | 21 | 15 | 15 | 15 | 15 | 21 | 15 | 15 |  |  | 18 | 17 | 17 |  |  | 20 | 12 | 12 | 12 |  | 17 | 15 | 15 | 15 |  | 20 | 15 | 15 | 15 |  | 20 | 9 | 9 | 9 | 9 | 15 | 12 | 12 | 12 | 12 | 18 | 14 | 14 | 14 | 14 | 20 | 15 | 15 | 15 | 15 | 21 | 17 | 17 |  |  | 20 | 15 | 15 | 15 |  | 20 | 15 | 15 | 15 | 15 | 21 | 16 |  |  |  | 16 | 14 | 14 |  |  | 17 | 14 | 14 | 14 |  | 19 | 13 | 13 | 13 | 13 | 19 | 16 |  |  |  | 16 | 14 | 14 |  |  | 17 | 14 | 14 |  |  | 17 | 14 | 14 | 14 |  | 19 | 14 | 14 | 14 |  | 19 | 14 | 14 | 14 |  | 19 | 14 | 14 | 14 | 14 | 20 | 14 | 14 | 14 | 14 | 20 | 14 | 14 | 14 | 14 | 20 | 14 | 14 | 14 | 14 | 20 | 14 | 14 |  |  | 17 | 14 | 14 |  |  | 17 | 12 | 12 | 12 |  | 17 | 14 | 14 | 14 |  | 19 | 14 | 14 | 14 |  | 19 | 9 | 9 | 9 | 9 | 15 | 12 | 12 | 12 | 12 | 18 | 14 | 14 | 14 | 14 | 20 | 14 | 14 | 14 | 14 | 20 | 14 | 14 |  |  | 17 | 14 | 14 | 14 |  | 19 | 14 | 14 | 14 | 14 | 20 | 17 |  |  |  | 17 | 17 | 17 |  |  | 20 | 17 | 17 |  |  | 20 | 16 | 16 | 16 |  | 21 | 16 | 16 | 16 |  | 21 | 16 | 16 | 16 |  | 21 | 16 | 16 | 16 | 16 | 22 | 16 | 16 | 16 | 16 | 22 | 16 | 16 | 16 | 16 | 22 | 16 | 16 | 16 | 16 | 22 | 15 | 15 |  |  | 18 | 17 | 17 |  |  | 20 | 12 | 12 | 12 |  | 17 | 15 | 15 | 15 |  | 20 | 16 | 16 | 16 |  | 21 | 9 | 9 | 9 | 9 | 15 | 12 | 12 | 12 | 12 | 18 | 14 | 14 | 14 | 14 | 20 | 16 | 16 | 16 | 16 | 22 | 17 | 17 |  |  | 20 | 16 | 16 | 16 |  | 21 | 16 | 16 | 16 | 16 | 22
| 5520 | 104 | 17 |  |  |  | 17 | 17 | 17 |  |  | 20 | 14 | 14 | 14 |  | 19 | 12 | 12 | 12 | 12 | 18 | 15 | 15 |  |  | 18 | 12 | 12 | 12 |  | 17 | 9 | 9 | 9 | 9 | 15 | 17 |  |  |  | 17 | 17 | 17 |  |  | 20 | 17 | 17 |  |  | 20 | 14 | 14 | 14 |  | 19 | 17 | 17 | 17 |  | 22 | 17 | 17 | 17 |  | 22 | 12 | 12 | 12 | 12 | 18 | 15 | 15 | 15 | 15 | 21 | 16 | 16 | 16 | 16 | 22 | 16 | 16 | 16 | 16 | 22 | 15 | 15 |  |  | 18 | 17 | 17 |  |  | 20 | 12 | 12 | 12 |  | 17 | 15 | 15 | 15 |  | 20 | 17 | 17 | 17 |  | 22 | 9 | 9 | 9 | 9 | 15 | 12 | 12 | 12 | 12 | 18 | 14 | 14 | 14 | 14 | 20 | 16 | 16 | 16 | 16 | 22 | 17 | 17 |  |  | 20 | 17 | 17 | 17 |  | 22 | 15 | 15 | 15 | 15 | 21 | 17 |  |  |  | 17 | 17 | 17 |  |  | 20 | 17 | 17 |  |  | 20 | 14 | 14 | 14 |  | 19 | 17 | 17 | 17 |  | 22 | 17 | 17 | 17 |  | 22 | 12 | 12 | 12 | 12 | 18 | 15 | 15 | 15 | 15 | 21 | 16 | 16 | 16 | 16 | 22 | 16 | 16 | 16 | 16 | 22 | 15 | 15 |  |  | 18 | 17 | 17 |  |  | 20 | 12 | 12 | 12 |  | 17 | 15 | 15 | 15 |  | 20 | 17 | 17 | 17 |  | 22 | 9 | 9 | 9 | 9 | 15 | 12 | 12 | 12 | 12 | 18 | 14 | 14 | 14 | 14 | 20 | 16 | 16 | 16 | 16 | 22 | 17 | 17 |  |  | 20 | 17 | 17 | 17 |  | 22 | 15 | 15 | 15 | 15 | 21 | 0 |  |  |  | 0 | 0 | 0 |  |  | 0 | 0 | 0 | 0 |  | 0 | 0 | 0 | 0 | 0 | 0 | 0 |  |  |  | 0 | 0 | 0 |  |  | 0 | 0 | 0 |  |  | 0 | 0 | 0 | 0 |  | 0 | 0 | 0 | 0 |  | 0 | 0 | 0 | 0 |  | 0 | 0 | 0 | 0 | 0 | 0 | 0 | 0 | 0 | 0 | 0 | 0 | 0 | 0 | 0 | 0 | 0 | 0 | 0 | 0 | 0 | 0 | 0 |  |  | 0 | 0 | 0 |  |  | 0 | 0 | 0 | 0 |  | 0 | 0 | 0 | 0 |  | 0 | 0 | 0 | 0 |  | 0 | 0 | 0 | 0 | 0 | 0 | 0 | 0 | 0 | 0 | 0 | 0 | 0 | 0 | 0 | 0 | 0 | 0 | 0 | 0 | 0 | 0 | 0 |  |  | 0 | 0 | 0 | 0 |  | 0 | 0 | 0 | 0 | 0 | 0 | 0 |  |  |  | 0 | 0 | 0 |  |  | 0 | 0 | 0 |  |  | 0 | 0 | 0 | 0 |  | 0 | 0 | 0 | 0 |  | 0 | 0 | 0 | 0 |  | 0 | 0 | 0 | 0 | 0 | 0 | 0 | 0 | 0 | 0 | 0 | 0 | 0 | 0 | 0 | 0 | 0 | 0 | 0 | 0 | 0 | 0 | 0 |  |  | 0 | 0 | 0 |  |  | 0 | 0 | 0 | 0 |  | 0 | 0 | 0 | 0 |  | 0 | 0 | 0 | 0 |  | 0 | 0 | 0 | 0 | 0 | 0 | 0 | 0 | 0 | 0 | 0 | 0 | 0 | 0 | 0 | 0 | 0 | 0 | 0 | 0 | 0 | 0 | 0 |  |  | 0 | 0 | 0 | 0 |  | 0 | 0 | 0 | 0 | 0 | 0 | 0 |  |  |  | 0 | 0 | 0 |  |  | 0 | 0 | 0 | 0 |  | 0 | 0 | 0 | 0 | 0 | 0 | 0 |  |  |  | 0 | 0 | 0 |  |  | 0 | 0 | 0 |  |  | 0 | 0 | 0 | 0 |  | 0 | 0 | 0 | 0 |  | 0 | 0 | 0 | 0 |  | 0 | 0 | 0 | 0 | 0 | 0 | 0 | 0 | 0 | 0 | 0 | 0 | 0 | 0 | 0 | 0 | 0 | 0 | 0 | 0 | 0 | 0 | 0 |  |  | 0 | 0 | 0 |  |  | 0 | 0 | 0 | 0 |  | 0 | 0 | 0 | 0 |  | 0 | 0 | 0 | 0 |  | 0 | 0 | 0 | 0 | 0 | 0 | 0 | 0 | 0 | 0 | 0 | 0 | 0 | 0 | 0 | 0 | 0 | 0 | 0 | 0 | 0 | 0 | 0 |  |  | 0 | 0 | 0 | 0 |  | 0 | 0 | 0 | 0 | 0 | 0 | 0 |  |  |  | 0 | 0 | 0 |  |  | 0 | 0 | 0 |  |  | 0 | 0 | 0 | 0 |  | 0 | 0 | 0 | 0 |  | 0 | 0 | 0 | 0 |  | 0 | 0 | 0 | 0 | 0 | 0 | 0 | 0 | 0 | 0 | 0 | 0 | 0 | 0 | 0 | 0 | 0 | 0 | 0 | 0 | 0 | 0 | 0 |  |  | 0 | 0 | 0 |  |  | 0 | 0 | 0 | 0 |  | 0 | 0 | 0 | 0 |  | 0 | 0 | 0 | 0 |  | 0 | 0 | 0 | 0 | 0 | 0 | 0 | 0 | 0 | 0 | 0 | 0 | 0 | 0 | 0 | 0 | 0 | 0 | 0 | 0 | 0 | 0 | 0 |  |  | 0 | 0 | 0 | 0 |  | 0 | 0 | 0 | 0 | 0 | 0 | 0 |  |  |  | 0 | 0 | 0 |  |  | 0 | 0 | 0 | 0 |  | 0 | 0 | 0 | 0 | 0 | 0 | 0 |  |  |  | 0 | 0 | 0 |  |  | 0 | 0 | 0 |  |  | 0 | 0 | 0 | 0 |  | 0 | 0 | 0 | 0 |  | 0 | 0 | 0 | 0 |  | 0 | 0 | 0 | 0 | 0 | 0 | 0 | 0 | 0 | 0 | 0 | 0 | 0 | 0 | 0 | 0 | 0 | 0 | 0 | 0 | 0 | 0 | 0 |  |  | 0 | 0 | 0 |  |  | 0 | 0 | 0 | 0 |  | 0 | 0 | 0 | 0 |  | 0 | 0 | 0 | 0 |  | 0 | 0 | 0 | 0 | 0 | 0 | 0 | 0 | 0 | 0 | 0 | 0 | 0 | 0 | 0 | 0 | 0 | 0 | 0 | 0 | 0 | 0 | 0 |  |  | 0 | 0 | 0 | 0 |  | 0 | 0 | 0 | 0 | 0 | 0 | 0 |  |  |  | 0 | 0 | 0 |  |  | 0 | 0 | 0 |  |  | 0 | 0 | 0 | 0 |  | 0 | 0 | 0 | 0 |  | 0 | 0 | 0 | 0 |  | 0 | 0 | 0 | 0 | 0 | 0 | 0 | 0 | 0 | 0 | 0 | 0 | 0 | 0 | 0 | 0 | 0 | 0 | 0 | 0 | 0 | 0 | 0 |  |  | 0 | 0 | 0 |  |  | 0 | 0 | 0 | 0 |  | 0 | 0 | 0 | 0 |  | 0 | 0 | 0 | 0 |  | 0 | 0 | 0 | 0 | 0 | 0 | 0 | 0 | 0 | 0 | 0 | 0 | 0 | 0 | 0 | 0 | 0 | 0 | 0 | 0 | 0 | 0 | 0 |  |  | 0 | 0 | 0 | 0 |  | 0 | 0 | 0 | 0 | 0 | 0
| 5540 | 108 | 17 |  |  |  | 17 | 17 | 17 |  |  | 20 | 14 | 14 | 14 |  | 19 | 12 | 12 | 12 | 12 | 18 | 15 | 15 |  |  | 18 | 12 | 12 | 12 |  | 17 | 9 | 9 | 9 | 9 | 15 | 17 |  |  |  | 17 | 17 | 17 |  |  | 20 | 17 | 17 |  |  | 20 | 14 | 14 | 14 |  | 19 | 17 | 17 | 17 |  | 22 | 17 | 17 | 17 |  | 22 | 12 | 12 | 12 | 12 | 18 | 15 | 15 | 15 | 15 | 21 | 16 | 16 | 16 | 16 | 22 | 16 | 16 | 16 | 16 | 22 | 15 | 15 |  |  | 18 | 17 | 17 |  |  | 20 | 12 | 12 | 12 |  | 17 | 15 | 15 | 15 |  | 20 | 17 | 17 | 17 |  | 22 | 9 | 9 | 9 | 9 | 15 | 12 | 12 | 12 | 12 | 18 | 14 | 14 | 14 | 14 | 20 | 16 | 16 | 16 | 16 | 22 | 17 | 17 |  |  | 20 | 17 | 17 | 17 |  | 22 | 15 | 15 | 15 | 15 | 21 | 17 |  |  |  | 17 | 17 | 17 |  |  | 20 | 17 | 17 |  |  | 20 | 14 | 14 | 14 |  | 19 | 17 | 17 | 17 |  | 22 | 17 | 17 | 17 |  | 22 | 12 | 12 | 12 | 12 | 18 | 15 | 15 | 15 | 15 | 21 | 16 | 16 | 16 | 16 | 22 | 16 | 16 | 16 | 16 | 22 | 15 | 15 |  |  | 18 | 17 | 17 |  |  | 20 | 12 | 12 | 12 |  | 17 | 15 | 15 | 15 |  | 20 | 17 | 17 | 17 |  | 22 | 9 | 9 | 9 | 9 | 15 | 12 | 12 | 12 | 12 | 18 | 14 | 14 | 14 | 14 | 20 | 16 | 16 | 16 | 16 | 22 | 17 | 17 |  |  | 20 | 17 | 17 | 17 |  | 22 | 15 | 15 | 15 | 15 | 21 | 17 |  |  |  | 17 | 17 | 17 |  |  | 20 | 16 | 16 | 16 |  | 21 | 14 | 14 | 14 | 14 | 20 | 17 |  |  |  | 17 | 17 | 17 |  |  | 20 | 17 | 17 |  |  | 20 | 16 | 16 | 16 |  | 21 | 17 | 17 | 17 |  | 22 | 17 | 17 | 17 |  | 22 | 14 | 14 | 14 | 14 | 20 | 16 | 16 | 16 | 16 | 22 | 16 | 16 | 16 | 16 | 22 | 16 | 16 | 16 | 16 | 22 | 15 | 15 |  |  | 18 | 17 | 17 |  |  | 20 | 12 | 12 | 12 |  | 17 | 15 | 15 | 15 |  | 20 | 17 | 17 | 17 |  | 22 | 9 | 9 | 9 | 9 | 15 | 12 | 12 | 12 | 12 | 18 | 14 | 14 | 14 | 14 | 20 | 16 | 16 | 16 | 16 | 22 | 17 | 17 |  |  | 20 | 17 | 17 | 17 |  | 22 | 16 | 16 | 16 | 16 | 22 | 17 |  |  |  | 17 | 17 | 17 |  |  | 20 | 17 | 17 |  |  | 20 | 17 | 17 | 17 |  | 22 | 17 | 17 | 17 |  | 22 | 17 | 17 | 17 |  | 22 | 15 | 15 | 15 | 15 | 21 | 16 | 16 | 16 | 16 | 22 | 16 | 16 | 16 | 16 | 22 | 16 | 16 | 16 | 16 | 22 | 15 | 15 |  |  | 18 | 17 | 17 |  |  | 20 | 12 | 12 | 12 |  | 17 | 15 | 15 | 15 |  | 20 | 17 | 17 | 17 |  | 22 | 9 | 9 | 9 | 9 | 15 | 12 | 12 | 12 | 12 | 18 | 14 | 14 | 14 | 14 | 20 | 16 | 16 | 16 | 16 | 22 | 17 | 17 |  |  | 20 | 17 | 17 | 17 |  | 22 | 16 | 16 | 16 | 16 | 22 | 0 |  |  |  | 0 | 0 | 0 |  |  | 0 | 0 | 0 | 0 |  | 0 | 0 | 0 | 0 | 0 | 0 | 0 |  |  |  | 0 | 0 | 0 |  |  | 0 | 0 | 0 |  |  | 0 | 0 | 0 | 0 |  | 0 | 0 | 0 | 0 |  | 0 | 0 | 0 | 0 |  | 0 | 0 | 0 | 0 | 0 | 0 | 0 | 0 | 0 | 0 | 0 | 0 | 0 | 0 | 0 | 0 | 0 | 0 | 0 | 0 | 0 | 0 | 0 |  |  | 0 | 0 | 0 |  |  | 0 | 0 | 0 | 0 |  | 0 | 0 | 0 | 0 |  | 0 | 0 | 0 | 0 |  | 0 | 0 | 0 | 0 | 0 | 0 | 0 | 0 | 0 | 0 | 0 | 0 | 0 | 0 | 0 | 0 | 0 | 0 | 0 | 0 | 0 | 0 | 0 |  |  | 0 | 0 | 0 | 0 |  | 0 | 0 | 0 | 0 | 0 | 0 | 0 |  |  |  | 0 | 0 | 0 |  |  | 0 | 0 | 0 |  |  | 0 | 0 | 0 | 0 |  | 0 | 0 | 0 | 0 |  | 0 | 0 | 0 | 0 |  | 0 | 0 | 0 | 0 | 0 | 0 | 0 | 0 | 0 | 0 | 0 | 0 | 0 | 0 | 0 | 0 | 0 | 0 | 0 | 0 | 0 | 0 | 0 |  |  | 0 | 0 | 0 |  |  | 0 | 0 | 0 | 0 |  | 0 | 0 | 0 | 0 |  | 0 | 0 | 0 | 0 |  | 0 | 0 | 0 | 0 | 0 | 0 | 0 | 0 | 0 | 0 | 0 | 0 | 0 | 0 | 0 | 0 | 0 | 0 | 0 | 0 | 0 | 0 | 0 |  |  | 0 | 0 | 0 | 0 |  | 0 | 0 | 0 | 0 | 0 | 0 | 0 |  |  |  | 0 | 0 | 0 |  |  | 0 | 0 | 0 | 0 |  | 0 | 0 | 0 | 0 | 0 | 0 | 0 |  |  |  | 0 | 0 | 0 |  |  | 0 | 0 | 0 |  |  | 0 | 0 | 0 | 0 |  | 0 | 0 | 0 | 0 |  | 0 | 0 | 0 | 0 |  | 0 | 0 | 0 | 0 | 0 | 0 | 0 | 0 | 0 | 0 | 0 | 0 | 0 | 0 | 0 | 0 | 0 | 0 | 0 | 0 | 0 | 0 | 0 |  |  | 0 | 0 | 0 |  |  | 0 | 0 | 0 | 0 |  | 0 | 0 | 0 | 0 |  | 0 | 0 | 0 | 0 |  | 0 | 0 | 0 | 0 | 0 | 0 | 0 | 0 | 0 | 0 | 0 | 0 | 0 | 0 | 0 | 0 | 0 | 0 | 0 | 0 | 0 | 0 | 0 |  |  | 0 | 0 | 0 | 0 |  | 0 | 0 | 0 | 0 | 0 | 0 | 0 |  |  |  | 0 | 0 | 0 |  |  | 0 | 0 | 0 |  |  | 0 | 0 | 0 | 0 |  | 0 | 0 | 0 | 0 |  | 0 | 0 | 0 | 0 |  | 0 | 0 | 0 | 0 | 0 | 0 | 0 | 0 | 0 | 0 | 0 | 0 | 0 | 0 | 0 | 0 | 0 | 0 | 0 | 0 | 0 | 0 | 0 |  |  | 0 | 0 | 0 |  |  | 0 | 0 | 0 | 0 |  | 0 | 0 | 0 | 0 |  | 0 | 0 | 0 | 0 |  | 0 | 0 | 0 | 0 | 0 | 0 | 0 | 0 | 0 | 0 | 0 | 0 | 0 | 0 | 0 | 0 | 0 | 0 | 0 | 0 | 0 | 0 | 0 |  |  | 0 | 0 | 0 | 0 |  | 0 | 0 | 0 | 0 | 0 | 0
| 5560 | 112 | 17 |  |  |  | 17 | 17 | 17 |  |  | 20 | 14 | 14 | 14 |  | 19 | 12 | 12 | 12 | 12 | 18 | 15 | 15 |  |  | 18 | 12 | 12 | 12 |  | 17 | 9 | 9 | 9 | 9 | 15 | 17 |  |  |  | 17 | 17 | 17 |  |  | 20 | 17 | 17 |  |  | 20 | 14 | 14 | 14 |  | 19 | 17 | 17 | 17 |  | 22 | 17 | 17 | 17 |  | 22 | 12 | 12 | 12 | 12 | 18 | 15 | 15 | 15 | 15 | 21 | 16 | 16 | 16 | 16 | 22 | 16 | 16 | 16 | 16 | 22 | 15 | 15 |  |  | 18 | 17 | 17 |  |  | 20 | 12 | 12 | 12 |  | 17 | 15 | 15 | 15 |  | 20 | 17 | 17 | 17 |  | 22 | 9 | 9 | 9 | 9 | 15 | 12 | 12 | 12 | 12 | 18 | 14 | 14 | 14 | 14 | 20 | 16 | 16 | 16 | 16 | 22 | 17 | 17 |  |  | 20 | 17 | 17 | 17 |  | 22 | 15 | 15 | 15 | 15 | 21 | 17 |  |  |  | 17 | 17 | 17 |  |  | 20 | 17 | 17 |  |  | 20 | 14 | 14 | 14 |  | 19 | 17 | 17 | 17 |  | 22 | 17 | 17 | 17 |  | 22 | 12 | 12 | 12 | 12 | 18 | 15 | 15 | 15 | 15 | 21 | 16 | 16 | 16 | 16 | 22 | 16 | 16 | 16 | 16 | 22 | 15 | 15 |  |  | 18 | 17 | 17 |  |  | 20 | 12 | 12 | 12 |  | 17 | 15 | 15 | 15 |  | 20 | 17 | 17 | 17 |  | 22 | 9 | 9 | 9 | 9 | 15 | 12 | 12 | 12 | 12 | 18 | 14 | 14 | 14 | 14 | 20 | 16 | 16 | 16 | 16 | 22 | 17 | 17 |  |  | 20 | 17 | 17 | 17 |  | 22 | 15 | 15 | 15 | 15 | 21 | 0 |  |  |  | 0 | 0 | 0 |  |  | 0 | 0 | 0 | 0 |  | 0 | 0 | 0 | 0 | 0 | 0 | 0 |  |  |  | 0 | 0 | 0 |  |  | 0 | 0 | 0 |  |  | 0 | 0 | 0 | 0 |  | 0 | 0 | 0 | 0 |  | 0 | 0 | 0 | 0 |  | 0 | 0 | 0 | 0 | 0 | 0 | 0 | 0 | 0 | 0 | 0 | 0 | 0 | 0 | 0 | 0 | 0 | 0 | 0 | 0 | 0 | 0 | 0 |  |  | 0 | 0 | 0 |  |  | 0 | 0 | 0 | 0 |  | 0 | 0 | 0 | 0 |  | 0 | 0 | 0 | 0 |  | 0 | 0 | 0 | 0 | 0 | 0 | 0 | 0 | 0 | 0 | 0 | 0 | 0 | 0 | 0 | 0 | 0 | 0 | 0 | 0 | 0 | 0 | 0 |  |  | 0 | 0 | 0 | 0 |  | 0 | 0 | 0 | 0 | 0 | 0 | 0 |  |  |  | 0 | 0 | 0 |  |  | 0 | 0 | 0 |  |  | 0 | 0 | 0 | 0 |  | 0 | 0 | 0 | 0 |  | 0 | 0 | 0 | 0 |  | 0 | 0 | 0 | 0 | 0 | 0 | 0 | 0 | 0 | 0 | 0 | 0 | 0 | 0 | 0 | 0 | 0 | 0 | 0 | 0 | 0 | 0 | 0 |  |  | 0 | 0 | 0 |  |  | 0 | 0 | 0 | 0 |  | 0 | 0 | 0 | 0 |  | 0 | 0 | 0 | 0 |  | 0 | 0 | 0 | 0 | 0 | 0 | 0 | 0 | 0 | 0 | 0 | 0 | 0 | 0 | 0 | 0 | 0 | 0 | 0 | 0 | 0 | 0 | 0 |  |  | 0 | 0 | 0 | 0 |  | 0 | 0 | 0 | 0 | 0 | 0 | 0 |  |  |  | 0 | 0 | 0 |  |  | 0 | 0 | 0 | 0 |  | 0 | 0 | 0 | 0 | 0 | 0 | 0 |  |  |  | 0 | 0 | 0 |  |  | 0 | 0 | 0 |  |  | 0 | 0 | 0 | 0 |  | 0 | 0 | 0 | 0 |  | 0 | 0 | 0 | 0 |  | 0 | 0 | 0 | 0 | 0 | 0 | 0 | 0 | 0 | 0 | 0 | 0 | 0 | 0 | 0 | 0 | 0 | 0 | 0 | 0 | 0 | 0 | 0 |  |  | 0 | 0 | 0 |  |  | 0 | 0 | 0 | 0 |  | 0 | 0 | 0 | 0 |  | 0 | 0 | 0 | 0 |  | 0 | 0 | 0 | 0 | 0 | 0 | 0 | 0 | 0 | 0 | 0 | 0 | 0 | 0 | 0 | 0 | 0 | 0 | 0 | 0 | 0 | 0 | 0 |  |  | 0 | 0 | 0 | 0 |  | 0 | 0 | 0 | 0 | 0 | 0 | 0 |  |  |  | 0 | 0 | 0 |  |  | 0 | 0 | 0 |  |  | 0 | 0 | 0 | 0 |  | 0 | 0 | 0 | 0 |  | 0 | 0 | 0 | 0 |  | 0 | 0 | 0 | 0 | 0 | 0 | 0 | 0 | 0 | 0 | 0 | 0 | 0 | 0 | 0 | 0 | 0 | 0 | 0 | 0 | 0 | 0 | 0 |  |  | 0 | 0 | 0 |  |  | 0 | 0 | 0 | 0 |  | 0 | 0 | 0 | 0 |  | 0 | 0 | 0 | 0 |  | 0 | 0 | 0 | 0 | 0 | 0 | 0 | 0 | 0 | 0 | 0 | 0 | 0 | 0 | 0 | 0 | 0 | 0 | 0 | 0 | 0 | 0 | 0 |  |  | 0 | 0 | 0 | 0 |  | 0 | 0 | 0 | 0 | 0 | 0 | 0 |  |  |  | 0 | 0 | 0 |  |  | 0 | 0 | 0 | 0 |  | 0 | 0 | 0 | 0 | 0 | 0 | 0 |  |  |  | 0 | 0 | 0 |  |  | 0 | 0 | 0 |  |  | 0 | 0 | 0 | 0 |  | 0 | 0 | 0 | 0 |  | 0 | 0 | 0 | 0 |  | 0 | 0 | 0 | 0 | 0 | 0 | 0 | 0 | 0 | 0 | 0 | 0 | 0 | 0 | 0 | 0 | 0 | 0 | 0 | 0 | 0 | 0 | 0 |  |  | 0 | 0 | 0 |  |  | 0 | 0 | 0 | 0 |  | 0 | 0 | 0 | 0 |  | 0 | 0 | 0 | 0 |  | 0 | 0 | 0 | 0 | 0 | 0 | 0 | 0 | 0 | 0 | 0 | 0 | 0 | 0 | 0 | 0 | 0 | 0 | 0 | 0 | 0 | 0 | 0 |  |  | 0 | 0 | 0 | 0 |  | 0 | 0 | 0 | 0 | 0 | 0 | 0 |  |  |  | 0 | 0 | 0 |  |  | 0 | 0 | 0 |  |  | 0 | 0 | 0 | 0 |  | 0 | 0 | 0 | 0 |  | 0 | 0 | 0 | 0 |  | 0 | 0 | 0 | 0 | 0 | 0 | 0 | 0 | 0 | 0 | 0 | 0 | 0 | 0 | 0 | 0 | 0 | 0 | 0 | 0 | 0 | 0 | 0 |  |  | 0 | 0 | 0 |  |  | 0 | 0 | 0 | 0 |  | 0 | 0 | 0 | 0 |  | 0 | 0 | 0 | 0 |  | 0 | 0 | 0 | 0 | 0 | 0 | 0 | 0 | 0 | 0 | 0 | 0 | 0 | 0 | 0 | 0 | 0 | 0 | 0 | 0 | 0 | 0 | 0 |  |  | 0 | 0 | 0 | 0 |  | 0 | 0 | 0 | 0 | 0 | 0
| 5580 | 116 | 17 |  |  |  | 17 | 17 | 17 |  |  | 20 | 14 | 14 | 14 |  | 19 | 12 | 12 | 12 | 12 | 18 | 15 | 15 |  |  | 18 | 12 | 12 | 12 |  | 17 | 9 | 9 | 9 | 9 | 15 | 17 |  |  |  | 17 | 17 | 17 |  |  | 20 | 17 | 17 |  |  | 20 | 14 | 14 | 14 |  | 19 | 17 | 17 | 17 |  | 22 | 17 | 17 | 17 |  | 22 | 12 | 12 | 12 | 12 | 18 | 15 | 15 | 15 | 15 | 21 | 16 | 16 | 16 | 16 | 22 | 16 | 16 | 16 | 16 | 22 | 15 | 15 |  |  | 18 | 17 | 17 |  |  | 20 | 12 | 12 | 12 |  | 17 | 15 | 15 | 15 |  | 20 | 17 | 17 | 17 |  | 22 | 9 | 9 | 9 | 9 | 15 | 12 | 12 | 12 | 12 | 18 | 14 | 14 | 14 | 14 | 20 | 16 | 16 | 16 | 16 | 22 | 17 | 17 |  |  | 20 | 17 | 17 | 17 |  | 22 | 15 | 15 | 15 | 15 | 21 | 17 |  |  |  | 17 | 17 | 17 |  |  | 20 | 17 | 17 |  |  | 20 | 14 | 14 | 14 |  | 19 | 17 | 17 | 17 |  | 22 | 17 | 17 | 17 |  | 22 | 12 | 12 | 12 | 12 | 18 | 15 | 15 | 15 | 15 | 21 | 16 | 16 | 16 | 16 | 22 | 16 | 16 | 16 | 16 | 22 | 15 | 15 |  |  | 18 | 17 | 17 |  |  | 20 | 12 | 12 | 12 |  | 17 | 15 | 15 | 15 |  | 20 | 17 | 17 | 17 |  | 22 | 9 | 9 | 9 | 9 | 15 | 12 | 12 | 12 | 12 | 18 | 14 | 14 | 14 | 14 | 20 | 16 | 16 | 16 | 16 | 22 | 17 | 17 |  |  | 20 | 17 | 17 | 17 |  | 22 | 15 | 15 | 15 | 15 | 21 | 17 |  |  |  | 17 | 17 | 17 |  |  | 20 | 17 | 17 | 17 |  | 22 | 15 | 15 | 15 | 15 | 21 | 17 |  |  |  | 17 | 17 | 17 |  |  | 20 | 17 | 17 |  |  | 20 | 17 | 17 | 17 |  | 22 | 17 | 17 | 17 |  | 22 | 17 | 17 | 17 |  | 22 | 15 | 15 | 15 | 15 | 21 | 16 | 16 | 16 | 16 | 22 | 16 | 16 | 16 | 16 | 22 | 16 | 16 | 16 | 16 | 22 | 15 | 15 |  |  | 18 | 17 | 17 |  |  | 20 | 12 | 12 | 12 |  | 17 | 15 | 15 | 15 |  | 20 | 17 | 17 | 17 |  | 22 | 9 | 9 | 9 | 9 | 15 | 12 | 12 | 12 | 12 | 18 | 14 | 14 | 14 | 14 | 20 | 16 | 16 | 16 | 16 | 22 | 17 | 17 |  |  | 20 | 17 | 17 | 17 |  | 22 | 16 | 16 | 16 | 16 | 22 | 17 |  |  |  | 17 | 17 | 17 |  |  | 20 | 17 | 17 |  |  | 20 | 17 | 17 | 17 |  | 22 | 17 | 17 | 17 |  | 22 | 17 | 17 | 17 |  | 22 | 15 | 15 | 15 | 15 | 21 | 16 | 16 | 16 | 16 | 22 | 16 | 16 | 16 | 16 | 22 | 16 | 16 | 16 | 16 | 22 | 15 | 15 |  |  | 18 | 17 | 17 |  |  | 20 | 12 | 12 | 12 |  | 17 | 15 | 15 | 15 |  | 20 | 17 | 17 | 17 |  | 22 | 9 | 9 | 9 | 9 | 15 | 12 | 12 | 12 | 12 | 18 | 14 | 14 | 14 | 14 | 20 | 16 | 16 | 16 | 16 | 22 | 17 | 17 |  |  | 20 | 17 | 17 | 17 |  | 22 | 16 | 16 | 16 | 16 | 22 | 17 |  |  |  | 17 | 17 | 17 |  |  | 20 | 17 | 17 | 17 |  | 22 | 16 | 16 | 16 | 16 | 22 | 17 |  |  |  | 17 | 17 | 17 |  |  | 20 | 17 | 17 |  |  | 20 | 17 | 17 | 17 |  | 22 | 17 | 17 | 17 |  | 22 | 17 | 17 | 17 |  | 22 | 16 | 16 | 16 | 16 | 22 | 16 | 16 | 16 | 16 | 22 | 16 | 16 | 16 | 16 | 22 | 16 | 16 | 16 | 16 | 22 | 15 | 15 |  |  | 18 | 17 | 17 |  |  | 20 | 12 | 12 | 12 |  | 17 | 15 | 15 | 15 |  | 20 | 17 | 17 | 17 |  | 22 | 9 | 9 | 9 | 9 | 15 | 12 | 12 | 12 | 12 | 18 | 14 | 14 | 14 | 14 | 20 | 16 | 16 | 16 | 16 | 22 | 17 | 17 |  |  | 20 | 17 | 17 | 17 |  | 22 | 16 | 16 | 16 | 16 | 22 | 17 |  |  |  | 17 | 17 | 17 |  |  | 20 | 17 | 17 |  |  | 20 | 17 | 17 | 17 |  | 22 | 17 | 17 | 17 |  | 22 | 17 | 17 | 17 |  | 22 | 16 | 16 | 16 | 16 | 22 | 16 | 16 | 16 | 16 | 22 | 16 | 16 | 16 | 16 | 22 | 16 | 16 | 16 | 16 | 22 | 15 | 15 |  |  | 18 | 17 | 17 |  |  | 20 | 12 | 12 | 12 |  | 17 | 15 | 15 | 15 |  | 20 | 17 | 17 | 17 |  | 22 | 9 | 9 | 9 | 9 | 15 | 12 | 12 | 12 | 12 | 18 | 14 | 14 | 14 | 14 | 20 | 16 | 16 | 16 | 16 | 22 | 17 | 17 |  |  | 20 | 17 | 17 | 17 |  | 22 | 16 | 16 | 16 | 16 | 22 | 0 |  |  |  | 0 | 0 | 0 |  |  | 0 | 0 | 0 | 0 |  | 0 | 0 | 0 | 0 | 0 | 0 | 0 |  |  |  | 0 | 0 | 0 |  |  | 0 | 0 | 0 |  |  | 0 | 0 | 0 | 0 |  | 0 | 0 | 0 | 0 |  | 0 | 0 | 0 | 0 |  | 0 | 0 | 0 | 0 | 0 | 0 | 0 | 0 | 0 | 0 | 0 | 0 | 0 | 0 | 0 | 0 | 0 | 0 | 0 | 0 | 0 | 0 | 0 |  |  | 0 | 0 | 0 |  |  | 0 | 0 | 0 | 0 |  | 0 | 0 | 0 | 0 |  | 0 | 0 | 0 | 0 |  | 0 | 0 | 0 | 0 | 0 | 0 | 0 | 0 | 0 | 0 | 0 | 0 | 0 | 0 | 0 | 0 | 0 | 0 | 0 | 0 | 0 | 0 | 0 |  |  | 0 | 0 | 0 | 0 |  | 0 | 0 | 0 | 0 | 0 | 0 | 0 |  |  |  | 0 | 0 | 0 |  |  | 0 | 0 | 0 |  |  | 0 | 0 | 0 | 0 |  | 0 | 0 | 0 | 0 |  | 0 | 0 | 0 | 0 |  | 0 | 0 | 0 | 0 | 0 | 0 | 0 | 0 | 0 | 0 | 0 | 0 | 0 | 0 | 0 | 0 | 0 | 0 | 0 | 0 | 0 | 0 | 0 |  |  | 0 | 0 | 0 |  |  | 0 | 0 | 0 | 0 |  | 0 | 0 | 0 | 0 |  | 0 | 0 | 0 | 0 |  | 0 | 0 | 0 | 0 | 0 | 0 | 0 | 0 | 0 | 0 | 0 | 0 | 0 | 0 | 0 | 0 | 0 | 0 | 0 | 0 | 0 | 0 | 0 |  |  | 0 | 0 | 0 | 0 |  | 0 | 0 | 0 | 0 | 0 | 0
| 5600 | 120 | 17 |  |  |  | 17 | 17 | 17 |  |  | 20 | 14 | 14 | 14 |  | 19 | 12 | 12 | 12 | 12 | 18 | 15 | 15 |  |  | 18 | 12 | 12 | 12 |  | 17 | 9 | 9 | 9 | 9 | 15 | 17 |  |  |  | 17 | 17 | 17 |  |  | 20 | 17 | 17 |  |  | 20 | 14 | 14 | 14 |  | 19 | 17 | 17 | 17 |  | 22 | 17 | 17 | 17 |  | 22 | 12 | 12 | 12 | 12 | 18 | 15 | 15 | 15 | 15 | 21 | 16 | 16 | 16 | 16 | 22 | 16 | 16 | 16 | 16 | 22 | 15 | 15 |  |  | 18 | 17 | 17 |  |  | 20 | 12 | 12 | 12 |  | 17 | 15 | 15 | 15 |  | 20 | 17 | 17 | 17 |  | 22 | 9 | 9 | 9 | 9 | 15 | 12 | 12 | 12 | 12 | 18 | 14 | 14 | 14 | 14 | 20 | 16 | 16 | 16 | 16 | 22 | 17 | 17 |  |  | 20 | 17 | 17 | 17 |  | 22 | 15 | 15 | 15 | 15 | 21 | 17 |  |  |  | 17 | 17 | 17 |  |  | 20 | 17 | 17 |  |  | 20 | 14 | 14 | 14 |  | 19 | 17 | 17 | 17 |  | 22 | 17 | 17 | 17 |  | 22 | 12 | 12 | 12 | 12 | 18 | 15 | 15 | 15 | 15 | 21 | 16 | 16 | 16 | 16 | 22 | 16 | 16 | 16 | 16 | 22 | 15 | 15 |  |  | 18 | 17 | 17 |  |  | 20 | 12 | 12 | 12 |  | 17 | 15 | 15 | 15 |  | 20 | 17 | 17 | 17 |  | 22 | 9 | 9 | 9 | 9 | 15 | 12 | 12 | 12 | 12 | 18 | 14 | 14 | 14 | 14 | 20 | 16 | 16 | 16 | 16 | 22 | 17 | 17 |  |  | 20 | 17 | 17 | 17 |  | 22 | 15 | 15 | 15 | 15 | 21 | 0 |  |  |  | 0 | 0 | 0 |  |  | 0 | 0 | 0 | 0 |  | 0 | 0 | 0 | 0 | 0 | 0 | 0 |  |  |  | 0 | 0 | 0 |  |  | 0 | 0 | 0 |  |  | 0 | 0 | 0 | 0 |  | 0 | 0 | 0 | 0 |  | 0 | 0 | 0 | 0 |  | 0 | 0 | 0 | 0 | 0 | 0 | 0 | 0 | 0 | 0 | 0 | 0 | 0 | 0 | 0 | 0 | 0 | 0 | 0 | 0 | 0 | 0 | 0 |  |  | 0 | 0 | 0 |  |  | 0 | 0 | 0 | 0 |  | 0 | 0 | 0 | 0 |  | 0 | 0 | 0 | 0 |  | 0 | 0 | 0 | 0 | 0 | 0 | 0 | 0 | 0 | 0 | 0 | 0 | 0 | 0 | 0 | 0 | 0 | 0 | 0 | 0 | 0 | 0 | 0 |  |  | 0 | 0 | 0 | 0 |  | 0 | 0 | 0 | 0 | 0 | 0 | 0 |  |  |  | 0 | 0 | 0 |  |  | 0 | 0 | 0 |  |  | 0 | 0 | 0 | 0 |  | 0 | 0 | 0 | 0 |  | 0 | 0 | 0 | 0 |  | 0 | 0 | 0 | 0 | 0 | 0 | 0 | 0 | 0 | 0 | 0 | 0 | 0 | 0 | 0 | 0 | 0 | 0 | 0 | 0 | 0 | 0 | 0 |  |  | 0 | 0 | 0 |  |  | 0 | 0 | 0 | 0 |  | 0 | 0 | 0 | 0 |  | 0 | 0 | 0 | 0 |  | 0 | 0 | 0 | 0 | 0 | 0 | 0 | 0 | 0 | 0 | 0 | 0 | 0 | 0 | 0 | 0 | 0 | 0 | 0 | 0 | 0 | 0 | 0 |  |  | 0 | 0 | 0 | 0 |  | 0 | 0 | 0 | 0 | 0 | 0 | 0 |  |  |  | 0 | 0 | 0 |  |  | 0 | 0 | 0 | 0 |  | 0 | 0 | 0 | 0 | 0 | 0 | 0 |  |  |  | 0 | 0 | 0 |  |  | 0 | 0 | 0 |  |  | 0 | 0 | 0 | 0 |  | 0 | 0 | 0 | 0 |  | 0 | 0 | 0 | 0 |  | 0 | 0 | 0 | 0 | 0 | 0 | 0 | 0 | 0 | 0 | 0 | 0 | 0 | 0 | 0 | 0 | 0 | 0 | 0 | 0 | 0 | 0 | 0 |  |  | 0 | 0 | 0 |  |  | 0 | 0 | 0 | 0 |  | 0 | 0 | 0 | 0 |  | 0 | 0 | 0 | 0 |  | 0 | 0 | 0 | 0 | 0 | 0 | 0 | 0 | 0 | 0 | 0 | 0 | 0 | 0 | 0 | 0 | 0 | 0 | 0 | 0 | 0 | 0 | 0 |  |  | 0 | 0 | 0 | 0 |  | 0 | 0 | 0 | 0 | 0 | 0 | 0 |  |  |  | 0 | 0 | 0 |  |  | 0 | 0 | 0 |  |  | 0 | 0 | 0 | 0 |  | 0 | 0 | 0 | 0 |  | 0 | 0 | 0 | 0 |  | 0 | 0 | 0 | 0 | 0 | 0 | 0 | 0 | 0 | 0 | 0 | 0 | 0 | 0 | 0 | 0 | 0 | 0 | 0 | 0 | 0 | 0 | 0 |  |  | 0 | 0 | 0 |  |  | 0 | 0 | 0 | 0 |  | 0 | 0 | 0 | 0 |  | 0 | 0 | 0 | 0 |  | 0 | 0 | 0 | 0 | 0 | 0 | 0 | 0 | 0 | 0 | 0 | 0 | 0 | 0 | 0 | 0 | 0 | 0 | 0 | 0 | 0 | 0 | 0 |  |  | 0 | 0 | 0 | 0 |  | 0 | 0 | 0 | 0 | 0 | 0 | 0 |  |  |  | 0 | 0 | 0 |  |  | 0 | 0 | 0 | 0 |  | 0 | 0 | 0 | 0 | 0 | 0 | 0 |  |  |  | 0 | 0 | 0 |  |  | 0 | 0 | 0 |  |  | 0 | 0 | 0 | 0 |  | 0 | 0 | 0 | 0 |  | 0 | 0 | 0 | 0 |  | 0 | 0 | 0 | 0 | 0 | 0 | 0 | 0 | 0 | 0 | 0 | 0 | 0 | 0 | 0 | 0 | 0 | 0 | 0 | 0 | 0 | 0 | 0 |  |  | 0 | 0 | 0 |  |  | 0 | 0 | 0 | 0 |  | 0 | 0 | 0 | 0 |  | 0 | 0 | 0 | 0 |  | 0 | 0 | 0 | 0 | 0 | 0 | 0 | 0 | 0 | 0 | 0 | 0 | 0 | 0 | 0 | 0 | 0 | 0 | 0 | 0 | 0 | 0 | 0 |  |  | 0 | 0 | 0 | 0 |  | 0 | 0 | 0 | 0 | 0 | 0 | 0 |  |  |  | 0 | 0 | 0 |  |  | 0 | 0 | 0 |  |  | 0 | 0 | 0 | 0 |  | 0 | 0 | 0 | 0 |  | 0 | 0 | 0 | 0 |  | 0 | 0 | 0 | 0 | 0 | 0 | 0 | 0 | 0 | 0 | 0 | 0 | 0 | 0 | 0 | 0 | 0 | 0 | 0 | 0 | 0 | 0 | 0 |  |  | 0 | 0 | 0 |  |  | 0 | 0 | 0 | 0 |  | 0 | 0 | 0 | 0 |  | 0 | 0 | 0 | 0 |  | 0 | 0 | 0 | 0 | 0 | 0 | 0 | 0 | 0 | 0 | 0 | 0 | 0 | 0 | 0 | 0 | 0 | 0 | 0 | 0 | 0 | 0 | 0 |  |  | 0 | 0 | 0 | 0 |  | 0 | 0 | 0 | 0 | 0 | 0
| 5620 | 124 | 17 |  |  |  | 17 | 17 | 17 |  |  | 20 | 14 | 14 | 14 |  | 19 | 12 | 12 | 12 | 12 | 18 | 15 | 15 |  |  | 18 | 12 | 12 | 12 |  | 17 | 9 | 9 | 9 | 9 | 15 | 17 |  |  |  | 17 | 17 | 17 |  |  | 20 | 17 | 17 |  |  | 20 | 14 | 14 | 14 |  | 19 | 17 | 17 | 17 |  | 22 | 17 | 17 | 17 |  | 22 | 12 | 12 | 12 | 12 | 18 | 15 | 15 | 15 | 15 | 21 | 16 | 16 | 16 | 16 | 22 | 16 | 16 | 16 | 16 | 22 | 15 | 15 |  |  | 18 | 17 | 17 |  |  | 20 | 12 | 12 | 12 |  | 17 | 15 | 15 | 15 |  | 20 | 17 | 17 | 17 |  | 22 | 9 | 9 | 9 | 9 | 15 | 12 | 12 | 12 | 12 | 18 | 14 | 14 | 14 | 14 | 20 | 16 | 16 | 16 | 16 | 22 | 17 | 17 |  |  | 20 | 17 | 17 | 17 |  | 22 | 15 | 15 | 15 | 15 | 21 | 17 |  |  |  | 17 | 17 | 17 |  |  | 20 | 17 | 17 |  |  | 20 | 14 | 14 | 14 |  | 19 | 17 | 17 | 17 |  | 22 | 17 | 17 | 17 |  | 22 | 12 | 12 | 12 | 12 | 18 | 15 | 15 | 15 | 15 | 21 | 16 | 16 | 16 | 16 | 22 | 16 | 16 | 16 | 16 | 22 | 15 | 15 |  |  | 18 | 17 | 17 |  |  | 20 | 12 | 12 | 12 |  | 17 | 15 | 15 | 15 |  | 20 | 17 | 17 | 17 |  | 22 | 9 | 9 | 9 | 9 | 15 | 12 | 12 | 12 | 12 | 18 | 14 | 14 | 14 | 14 | 20 | 16 | 16 | 16 | 16 | 22 | 17 | 17 |  |  | 20 | 17 | 17 | 17 |  | 22 | 15 | 15 | 15 | 15 | 21 | 17 |  |  |  | 17 | 17 | 17 |  |  | 20 | 17 | 17 | 17 |  | 22 | 15 | 15 | 15 | 15 | 21 | 17 |  |  |  | 17 | 17 | 17 |  |  | 20 | 17 | 17 |  |  | 20 | 17 | 17 | 17 |  | 22 | 17 | 17 | 17 |  | 22 | 17 | 17 | 17 |  | 22 | 15 | 15 | 15 | 15 | 21 | 16 | 16 | 16 | 16 | 22 | 16 | 16 | 16 | 16 | 22 | 16 | 16 | 16 | 16 | 22 | 15 | 15 |  |  | 18 | 17 | 17 |  |  | 20 | 12 | 12 | 12 |  | 17 | 15 | 15 | 15 |  | 20 | 17 | 17 | 17 |  | 22 | 9 | 9 | 9 | 9 | 15 | 12 | 12 | 12 | 12 | 18 | 14 | 14 | 14 | 14 | 20 | 16 | 16 | 16 | 16 | 22 | 17 | 17 |  |  | 20 | 17 | 17 | 17 |  | 22 | 16 | 16 | 16 | 16 | 22 | 17 |  |  |  | 17 | 17 | 17 |  |  | 20 | 17 | 17 |  |  | 20 | 17 | 17 | 17 |  | 22 | 17 | 17 | 17 |  | 22 | 17 | 17 | 17 |  | 22 | 15 | 15 | 15 | 15 | 21 | 16 | 16 | 16 | 16 | 22 | 16 | 16 | 16 | 16 | 22 | 16 | 16 | 16 | 16 | 22 | 15 | 15 |  |  | 18 | 17 | 17 |  |  | 20 | 12 | 12 | 12 |  | 17 | 15 | 15 | 15 |  | 20 | 17 | 17 | 17 |  | 22 | 9 | 9 | 9 | 9 | 15 | 12 | 12 | 12 | 12 | 18 | 14 | 14 | 14 | 14 | 20 | 16 | 16 | 16 | 16 | 22 | 17 | 17 |  |  | 20 | 17 | 17 | 17 |  | 22 | 16 | 16 | 16 | 16 | 22 | 0 |  |  |  | 0 | 0 | 0 |  |  | 0 | 0 | 0 | 0 |  | 0 | 0 | 0 | 0 | 0 | 0 | 0 |  |  |  | 0 | 0 | 0 |  |  | 0 | 0 | 0 |  |  | 0 | 0 | 0 | 0 |  | 0 | 0 | 0 | 0 |  | 0 | 0 | 0 | 0 |  | 0 | 0 | 0 | 0 | 0 | 0 | 0 | 0 | 0 | 0 | 0 | 0 | 0 | 0 | 0 | 0 | 0 | 0 | 0 | 0 | 0 | 0 | 0 |  |  | 0 | 0 | 0 |  |  | 0 | 0 | 0 | 0 |  | 0 | 0 | 0 | 0 |  | 0 | 0 | 0 | 0 |  | 0 | 0 | 0 | 0 | 0 | 0 | 0 | 0 | 0 | 0 | 0 | 0 | 0 | 0 | 0 | 0 | 0 | 0 | 0 | 0 | 0 | 0 | 0 |  |  | 0 | 0 | 0 | 0 |  | 0 | 0 | 0 | 0 | 0 | 0 | 0 |  |  |  | 0 | 0 | 0 |  |  | 0 | 0 | 0 |  |  | 0 | 0 | 0 | 0 |  | 0 | 0 | 0 | 0 |  | 0 | 0 | 0 | 0 |  | 0 | 0 | 0 | 0 | 0 | 0 | 0 | 0 | 0 | 0 | 0 | 0 | 0 | 0 | 0 | 0 | 0 | 0 | 0 | 0 | 0 | 0 | 0 |  |  | 0 | 0 | 0 |  |  | 0 | 0 | 0 | 0 |  | 0 | 0 | 0 | 0 |  | 0 | 0 | 0 | 0 |  | 0 | 0 | 0 | 0 | 0 | 0 | 0 | 0 | 0 | 0 | 0 | 0 | 0 | 0 | 0 | 0 | 0 | 0 | 0 | 0 | 0 | 0 | 0 |  |  | 0 | 0 | 0 | 0 |  | 0 | 0 | 0 | 0 | 0 | 0 | 0 |  |  |  | 0 | 0 | 0 |  |  | 0 | 0 | 0 | 0 |  | 0 | 0 | 0 | 0 | 0 | 0 | 0 |  |  |  | 0 | 0 | 0 |  |  | 0 | 0 | 0 |  |  | 0 | 0 | 0 | 0 |  | 0 | 0 | 0 | 0 |  | 0 | 0 | 0 | 0 |  | 0 | 0 | 0 | 0 | 0 | 0 | 0 | 0 | 0 | 0 | 0 | 0 | 0 | 0 | 0 | 0 | 0 | 0 | 0 | 0 | 0 | 0 | 0 |  |  | 0 | 0 | 0 |  |  | 0 | 0 | 0 | 0 |  | 0 | 0 | 0 | 0 |  | 0 | 0 | 0 | 0 |  | 0 | 0 | 0 | 0 | 0 | 0 | 0 | 0 | 0 | 0 | 0 | 0 | 0 | 0 | 0 | 0 | 0 | 0 | 0 | 0 | 0 | 0 | 0 |  |  | 0 | 0 | 0 | 0 |  | 0 | 0 | 0 | 0 | 0 | 0 | 0 |  |  |  | 0 | 0 | 0 |  |  | 0 | 0 | 0 |  |  | 0 | 0 | 0 | 0 |  | 0 | 0 | 0 | 0 |  | 0 | 0 | 0 | 0 |  | 0 | 0 | 0 | 0 | 0 | 0 | 0 | 0 | 0 | 0 | 0 | 0 | 0 | 0 | 0 | 0 | 0 | 0 | 0 | 0 | 0 | 0 | 0 |  |  | 0 | 0 | 0 |  |  | 0 | 0 | 0 | 0 |  | 0 | 0 | 0 | 0 |  | 0 | 0 | 0 | 0 |  | 0 | 0 | 0 | 0 | 0 | 0 | 0 | 0 | 0 | 0 | 0 | 0 | 0 | 0 | 0 | 0 | 0 | 0 | 0 | 0 | 0 | 0 | 0 |  |  | 0 | 0 | 0 | 0 |  | 0 | 0 | 0 | 0 | 0 | 0
| 5640 | 128 | 17 |  |  |  | 17 | 17 | 17 |  |  | 20 | 14 | 14 | 14 |  | 19 | 12 | 12 | 12 | 12 | 18 | 15 | 15 |  |  | 18 | 12 | 12 | 12 |  | 17 | 9 | 9 | 9 | 9 | 15 | 17 |  |  |  | 17 | 17 | 17 |  |  | 20 | 17 | 17 |  |  | 20 | 14 | 14 | 14 |  | 19 | 17 | 17 | 17 |  | 22 | 17 | 17 | 17 |  | 22 | 12 | 12 | 12 | 12 | 18 | 15 | 15 | 15 | 15 | 21 | 16 | 16 | 16 | 16 | 22 | 16 | 16 | 16 | 16 | 22 | 15 | 15 |  |  | 18 | 17 | 17 |  |  | 20 | 12 | 12 | 12 |  | 17 | 15 | 15 | 15 |  | 20 | 17 | 17 | 17 |  | 22 | 9 | 9 | 9 | 9 | 15 | 12 | 12 | 12 | 12 | 18 | 14 | 14 | 14 | 14 | 20 | 16 | 16 | 16 | 16 | 22 | 17 | 17 |  |  | 20 | 17 | 17 | 17 |  | 22 | 15 | 15 | 15 | 15 | 21 | 17 |  |  |  | 17 | 17 | 17 |  |  | 20 | 17 | 17 |  |  | 20 | 14 | 14 | 14 |  | 19 | 17 | 17 | 17 |  | 22 | 17 | 17 | 17 |  | 22 | 12 | 12 | 12 | 12 | 18 | 15 | 15 | 15 | 15 | 21 | 16 | 16 | 16 | 16 | 22 | 16 | 16 | 16 | 16 | 22 | 15 | 15 |  |  | 18 | 17 | 17 |  |  | 20 | 12 | 12 | 12 |  | 17 | 15 | 15 | 15 |  | 20 | 17 | 17 | 17 |  | 22 | 9 | 9 | 9 | 9 | 15 | 12 | 12 | 12 | 12 | 18 | 14 | 14 | 14 | 14 | 20 | 16 | 16 | 16 | 16 | 22 | 17 | 17 |  |  | 20 | 17 | 17 | 17 |  | 22 | 15 | 15 | 15 | 15 | 21 | 0 |  |  |  | 0 | 0 | 0 |  |  | 0 | 0 | 0 | 0 |  | 0 | 0 | 0 | 0 | 0 | 0 | 0 |  |  |  | 0 | 0 | 0 |  |  | 0 | 0 | 0 |  |  | 0 | 0 | 0 | 0 |  | 0 | 0 | 0 | 0 |  | 0 | 0 | 0 | 0 |  | 0 | 0 | 0 | 0 | 0 | 0 | 0 | 0 | 0 | 0 | 0 | 0 | 0 | 0 | 0 | 0 | 0 | 0 | 0 | 0 | 0 | 0 | 0 |  |  | 0 | 0 | 0 |  |  | 0 | 0 | 0 | 0 |  | 0 | 0 | 0 | 0 |  | 0 | 0 | 0 | 0 |  | 0 | 0 | 0 | 0 | 0 | 0 | 0 | 0 | 0 | 0 | 0 | 0 | 0 | 0 | 0 | 0 | 0 | 0 | 0 | 0 | 0 | 0 | 0 |  |  | 0 | 0 | 0 | 0 |  | 0 | 0 | 0 | 0 | 0 | 0 | 0 |  |  |  | 0 | 0 | 0 |  |  | 0 | 0 | 0 |  |  | 0 | 0 | 0 | 0 |  | 0 | 0 | 0 | 0 |  | 0 | 0 | 0 | 0 |  | 0 | 0 | 0 | 0 | 0 | 0 | 0 | 0 | 0 | 0 | 0 | 0 | 0 | 0 | 0 | 0 | 0 | 0 | 0 | 0 | 0 | 0 | 0 |  |  | 0 | 0 | 0 |  |  | 0 | 0 | 0 | 0 |  | 0 | 0 | 0 | 0 |  | 0 | 0 | 0 | 0 |  | 0 | 0 | 0 | 0 | 0 | 0 | 0 | 0 | 0 | 0 | 0 | 0 | 0 | 0 | 0 | 0 | 0 | 0 | 0 | 0 | 0 | 0 | 0 |  |  | 0 | 0 | 0 | 0 |  | 0 | 0 | 0 | 0 | 0 | 0 | 0 |  |  |  | 0 | 0 | 0 |  |  | 0 | 0 | 0 | 0 |  | 0 | 0 | 0 | 0 | 0 | 0 | 0 |  |  |  | 0 | 0 | 0 |  |  | 0 | 0 | 0 |  |  | 0 | 0 | 0 | 0 |  | 0 | 0 | 0 | 0 |  | 0 | 0 | 0 | 0 |  | 0 | 0 | 0 | 0 | 0 | 0 | 0 | 0 | 0 | 0 | 0 | 0 | 0 | 0 | 0 | 0 | 0 | 0 | 0 | 0 | 0 | 0 | 0 |  |  | 0 | 0 | 0 |  |  | 0 | 0 | 0 | 0 |  | 0 | 0 | 0 | 0 |  | 0 | 0 | 0 | 0 |  | 0 | 0 | 0 | 0 | 0 | 0 | 0 | 0 | 0 | 0 | 0 | 0 | 0 | 0 | 0 | 0 | 0 | 0 | 0 | 0 | 0 | 0 | 0 |  |  | 0 | 0 | 0 | 0 |  | 0 | 0 | 0 | 0 | 0 | 0 | 0 |  |  |  | 0 | 0 | 0 |  |  | 0 | 0 | 0 |  |  | 0 | 0 | 0 | 0 |  | 0 | 0 | 0 | 0 |  | 0 | 0 | 0 | 0 |  | 0 | 0 | 0 | 0 | 0 | 0 | 0 | 0 | 0 | 0 | 0 | 0 | 0 | 0 | 0 | 0 | 0 | 0 | 0 | 0 | 0 | 0 | 0 |  |  | 0 | 0 | 0 |  |  | 0 | 0 | 0 | 0 |  | 0 | 0 | 0 | 0 |  | 0 | 0 | 0 | 0 |  | 0 | 0 | 0 | 0 | 0 | 0 | 0 | 0 | 0 | 0 | 0 | 0 | 0 | 0 | 0 | 0 | 0 | 0 | 0 | 0 | 0 | 0 | 0 |  |  | 0 | 0 | 0 | 0 |  | 0 | 0 | 0 | 0 | 0 | 0 | 0 |  |  |  | 0 | 0 | 0 |  |  | 0 | 0 | 0 | 0 |  | 0 | 0 | 0 | 0 | 0 | 0 | 0 |  |  |  | 0 | 0 | 0 |  |  | 0 | 0 | 0 |  |  | 0 | 0 | 0 | 0 |  | 0 | 0 | 0 | 0 |  | 0 | 0 | 0 | 0 |  | 0 | 0 | 0 | 0 | 0 | 0 | 0 | 0 | 0 | 0 | 0 | 0 | 0 | 0 | 0 | 0 | 0 | 0 | 0 | 0 | 0 | 0 | 0 |  |  | 0 | 0 | 0 |  |  | 0 | 0 | 0 | 0 |  | 0 | 0 | 0 | 0 |  | 0 | 0 | 0 | 0 |  | 0 | 0 | 0 | 0 | 0 | 0 | 0 | 0 | 0 | 0 | 0 | 0 | 0 | 0 | 0 | 0 | 0 | 0 | 0 | 0 | 0 | 0 | 0 |  |  | 0 | 0 | 0 | 0 |  | 0 | 0 | 0 | 0 | 0 | 0 | 0 |  |  |  | 0 | 0 | 0 |  |  | 0 | 0 | 0 |  |  | 0 | 0 | 0 | 0 |  | 0 | 0 | 0 | 0 |  | 0 | 0 | 0 | 0 |  | 0 | 0 | 0 | 0 | 0 | 0 | 0 | 0 | 0 | 0 | 0 | 0 | 0 | 0 | 0 | 0 | 0 | 0 | 0 | 0 | 0 | 0 | 0 |  |  | 0 | 0 | 0 |  |  | 0 | 0 | 0 | 0 |  | 0 | 0 | 0 | 0 |  | 0 | 0 | 0 | 0 |  | 0 | 0 | 0 | 0 | 0 | 0 | 0 | 0 | 0 | 0 | 0 | 0 | 0 | 0 | 0 | 0 | 0 | 0 | 0 | 0 | 0 | 0 | 0 |  |  | 0 | 0 | 0 | 0 |  | 0 | 0 | 0 | 0 | 0 | 0
| 5660 | 132 | 17 |  |  |  | 17 | 17 | 17 |  |  | 20 | 14 | 14 | 14 |  | 19 | 12 | 12 | 12 | 12 | 18 | 15 | 15 |  |  | 18 | 12 | 12 | 12 |  | 17 | 9 | 9 | 9 | 9 | 15 | 17 |  |  |  | 17 | 17 | 17 |  |  | 20 | 17 | 17 |  |  | 20 | 14 | 14 | 14 |  | 19 | 17 | 17 | 17 |  | 22 | 17 | 17 | 17 |  | 22 | 12 | 12 | 12 | 12 | 18 | 15 | 15 | 15 | 15 | 21 | 16 | 16 | 16 | 16 | 22 | 16 | 16 | 16 | 16 | 22 | 15 | 15 |  |  | 18 | 17 | 17 |  |  | 20 | 12 | 12 | 12 |  | 17 | 15 | 15 | 15 |  | 20 | 17 | 17 | 17 |  | 22 | 9 | 9 | 9 | 9 | 15 | 12 | 12 | 12 | 12 | 18 | 14 | 14 | 14 | 14 | 20 | 16 | 16 | 16 | 16 | 22 | 17 | 17 |  |  | 20 | 17 | 17 | 17 |  | 22 | 15 | 15 | 15 | 15 | 21 | 17 |  |  |  | 17 | 17 | 17 |  |  | 20 | 17 | 17 |  |  | 20 | 14 | 14 | 14 |  | 19 | 17 | 17 | 17 |  | 22 | 17 | 17 | 17 |  | 22 | 12 | 12 | 12 | 12 | 18 | 15 | 15 | 15 | 15 | 21 | 16 | 16 | 16 | 16 | 22 | 16 | 16 | 16 | 16 | 22 | 15 | 15 |  |  | 18 | 17 | 17 |  |  | 20 | 12 | 12 | 12 |  | 17 | 15 | 15 | 15 |  | 20 | 17 | 17 | 17 |  | 22 | 9 | 9 | 9 | 9 | 15 | 12 | 12 | 12 | 12 | 18 | 14 | 14 | 14 | 14 | 20 | 16 | 16 | 16 | 16 | 22 | 17 | 17 |  |  | 20 | 17 | 17 | 17 |  | 22 | 15 | 15 | 15 | 15 | 21 | 17 |  |  |  | 17 | 17 | 17 |  |  | 20 | 17 | 17 | 17 |  | 22 | 15 | 15 | 15 | 15 | 21 | 17 |  |  |  | 17 | 17 | 17 |  |  | 20 | 17 | 17 |  |  | 20 | 17 | 17 | 17 |  | 22 | 17 | 17 | 17 |  | 22 | 17 | 17 | 17 |  | 22 | 15 | 15 | 15 | 15 | 21 | 16 | 16 | 16 | 16 | 22 | 16 | 16 | 16 | 16 | 22 | 16 | 16 | 16 | 16 | 22 | 15 | 15 |  |  | 18 | 17 | 17 |  |  | 20 | 12 | 12 | 12 |  | 17 | 15 | 15 | 15 |  | 20 | 17 | 17 | 17 |  | 22 | 9 | 9 | 9 | 9 | 15 | 12 | 12 | 12 | 12 | 18 | 14 | 14 | 14 | 14 | 20 | 16 | 16 | 16 | 16 | 22 | 17 | 17 |  |  | 20 | 17 | 17 | 17 |  | 22 | 16 | 16 | 16 | 16 | 22 | 17 |  |  |  | 17 | 17 | 17 |  |  | 20 | 17 | 17 |  |  | 20 | 17 | 17 | 17 |  | 22 | 17 | 17 | 17 |  | 22 | 17 | 17 | 17 |  | 22 | 15 | 15 | 15 | 15 | 21 | 16 | 16 | 16 | 16 | 22 | 16 | 16 | 16 | 16 | 22 | 16 | 16 | 16 | 16 | 22 | 15 | 15 |  |  | 18 | 17 | 17 |  |  | 20 | 12 | 12 | 12 |  | 17 | 15 | 15 | 15 |  | 20 | 17 | 17 | 17 |  | 22 | 9 | 9 | 9 | 9 | 15 | 12 | 12 | 12 | 12 | 18 | 14 | 14 | 14 | 14 | 20 | 16 | 16 | 16 | 16 | 22 | 17 | 17 |  |  | 20 | 17 | 17 | 17 |  | 22 | 16 | 16 | 16 | 16 | 22 | 17 |  |  |  | 17 | 17 | 17 |  |  | 20 | 17 | 17 | 17 |  | 22 | 16 | 16 | 16 | 16 | 22 | 17 |  |  |  | 17 | 17 | 17 |  |  | 20 | 17 | 17 |  |  | 20 | 17 | 17 | 17 |  | 22 | 17 | 17 | 17 |  | 22 | 17 | 17 | 17 |  | 22 | 16 | 16 | 16 | 16 | 22 | 16 | 16 | 16 | 16 | 22 | 16 | 16 | 16 | 16 | 22 | 16 | 16 | 16 | 16 | 22 | 15 | 15 |  |  | 18 | 17 | 17 |  |  | 20 | 12 | 12 | 12 |  | 17 | 15 | 15 | 15 |  | 20 | 17 | 17 | 17 |  | 22 | 9 | 9 | 9 | 9 | 15 | 12 | 12 | 12 | 12 | 18 | 14 | 14 | 14 | 14 | 20 | 16 | 16 | 16 | 16 | 22 | 17 | 17 |  |  | 20 | 17 | 17 | 17 |  | 22 | 16 | 16 | 16 | 16 | 22 | 17 |  |  |  | 17 | 17 | 17 |  |  | 20 | 17 | 17 |  |  | 20 | 17 | 17 | 17 |  | 22 | 17 | 17 | 17 |  | 22 | 17 | 17 | 17 |  | 22 | 16 | 16 | 16 | 16 | 22 | 16 | 16 | 16 | 16 | 22 | 16 | 16 | 16 | 16 | 22 | 16 | 16 | 16 | 16 | 22 | 15 | 15 |  |  | 18 | 17 | 17 |  |  | 20 | 12 | 12 | 12 |  | 17 | 15 | 15 | 15 |  | 20 | 17 | 17 | 17 |  | 22 | 9 | 9 | 9 | 9 | 15 | 12 | 12 | 12 | 12 | 18 | 14 | 14 | 14 | 14 | 20 | 16 | 16 | 16 | 16 | 22 | 17 | 17 |  |  | 20 | 17 | 17 | 17 |  | 22 | 16 | 16 | 16 | 16 | 22 | -99 |  |  |  | -99 | -99 | -99 |  |  | -96 | -99 | -99 | -99 |  | -94 | -99 | -99 | -99 | -99 | -93 | -99 |  |  |  | -99 | -99 | -99 |  |  | -96 | -99 | -99 |  |  | -96 | -99 | -99 | -99 |  | -94 | -99 | -99 | -99 |  | -94 | -99 | -99 | -99 |  | -94 | -99 | -99 | -99 | -99 | -93 | -99 | -99 | -99 | -99 | -93 | -99 | -99 | -99 | -99 | -93 | -99 | -99 | -99 | -99 | -93 | -99 | -99 |  |  | -96 | -99 | -99 |  |  | -96 | -99 | -99 | -99 |  | -94 | -99 | -99 | -99 |  | -94 | -99 | -99 | -99 |  | -94 | -99 | -99 | -99 | -99 | -93 | -99 | -99 | -99 | -99 | -93 | -99 | -99 | -99 | -99 | -93 | -99 | -99 | -99 | -99 | -93 | -99 | -99 |  |  | -96 | -99 | -99 | -99 |  | -94 | -99 | -99 | -99 | -99 | -93 | -99 |  |  |  | -99 | -99 | -99 |  |  | -96 | -99 | -99 |  |  | -96 | -99 | -99 | -99 |  | -94 | -99 | -99 | -99 |  | -94 | -99 | -99 | -99 |  | -94 | -99 | -99 | -99 | -99 | -93 | -99 | -99 | -99 | -99 | -93 | -99 | -99 | -99 | -99 | -93 | -99 | -99 | -99 | -99 | -93 | -99 | -99 |  |  | -96 | -99 | -99 |  |  | -96 | -99 | -99 | -99 |  | -94 | -99 | -99 | -99 |  | -94 | -99 | -99 | -99 |  | -94 | -99 | -99 | -99 | -99 | -93 | -99 | -99 | -99 | -99 | -93 | -99 | -99 | -99 | -99 | -93 | -99 | -99 | -99 | -99 | -93 | -99 | -99 |  |  | -96 | -99 | -99 | -99 |  | -94 | -99 | -99 | -99 | -99 | -93
| 5680 | 136 | 17 |  |  |  | 17 | 17 | 17 |  |  | 20 | 14 | 14 | 14 |  | 19 | 12 | 12 | 12 | 12 | 18 | 15 | 15 |  |  | 18 | 12 | 12 | 12 |  | 17 | 9 | 9 | 9 | 9 | 15 | 17 |  |  |  | 17 | 17 | 17 |  |  | 20 | 17 | 17 |  |  | 20 | 14 | 14 | 14 |  | 19 | 17 | 17 | 17 |  | 22 | 17 | 17 | 17 |  | 22 | 12 | 12 | 12 | 12 | 18 | 15 | 15 | 15 | 15 | 21 | 16 | 16 | 16 | 16 | 22 | 16 | 16 | 16 | 16 | 22 | 15 | 15 |  |  | 18 | 17 | 17 |  |  | 20 | 12 | 12 | 12 |  | 17 | 15 | 15 | 15 |  | 20 | 17 | 17 | 17 |  | 22 | 9 | 9 | 9 | 9 | 15 | 12 | 12 | 12 | 12 | 18 | 14 | 14 | 14 | 14 | 20 | 16 | 16 | 16 | 16 | 22 | 17 | 17 |  |  | 20 | 17 | 17 | 17 |  | 22 | 15 | 15 | 15 | 15 | 21 | 17 |  |  |  | 17 | 17 | 17 |  |  | 20 | 17 | 17 |  |  | 20 | 14 | 14 | 14 |  | 19 | 17 | 17 | 17 |  | 22 | 17 | 17 | 17 |  | 22 | 12 | 12 | 12 | 12 | 18 | 15 | 15 | 15 | 15 | 21 | 16 | 16 | 16 | 16 | 22 | 16 | 16 | 16 | 16 | 22 | 15 | 15 |  |  | 18 | 17 | 17 |  |  | 20 | 12 | 12 | 12 |  | 17 | 15 | 15 | 15 |  | 20 | 17 | 17 | 17 |  | 22 | 9 | 9 | 9 | 9 | 15 | 12 | 12 | 12 | 12 | 18 | 14 | 14 | 14 | 14 | 20 | 16 | 16 | 16 | 16 | 22 | 17 | 17 |  |  | 20 | 17 | 17 | 17 |  | 22 | 15 | 15 | 15 | 15 | 21 | 0 |  |  |  | 0 | 0 | 0 |  |  | 0 | 0 | 0 | 0 |  | 0 | 0 | 0 | 0 | 0 | 0 | 0 |  |  |  | 0 | 0 | 0 |  |  | 0 | 0 | 0 |  |  | 0 | 0 | 0 | 0 |  | 0 | 0 | 0 | 0 |  | 0 | 0 | 0 | 0 |  | 0 | 0 | 0 | 0 | 0 | 0 | 0 | 0 | 0 | 0 | 0 | 0 | 0 | 0 | 0 | 0 | 0 | 0 | 0 | 0 | 0 | 0 | 0 |  |  | 0 | 0 | 0 |  |  | 0 | 0 | 0 | 0 |  | 0 | 0 | 0 | 0 |  | 0 | 0 | 0 | 0 |  | 0 | 0 | 0 | 0 | 0 | 0 | 0 | 0 | 0 | 0 | 0 | 0 | 0 | 0 | 0 | 0 | 0 | 0 | 0 | 0 | 0 | 0 | 0 |  |  | 0 | 0 | 0 | 0 |  | 0 | 0 | 0 | 0 | 0 | 0 | 0 |  |  |  | 0 | 0 | 0 |  |  | 0 | 0 | 0 |  |  | 0 | 0 | 0 | 0 |  | 0 | 0 | 0 | 0 |  | 0 | 0 | 0 | 0 |  | 0 | 0 | 0 | 0 | 0 | 0 | 0 | 0 | 0 | 0 | 0 | 0 | 0 | 0 | 0 | 0 | 0 | 0 | 0 | 0 | 0 | 0 | 0 |  |  | 0 | 0 | 0 |  |  | 0 | 0 | 0 | 0 |  | 0 | 0 | 0 | 0 |  | 0 | 0 | 0 | 0 |  | 0 | 0 | 0 | 0 | 0 | 0 | 0 | 0 | 0 | 0 | 0 | 0 | 0 | 0 | 0 | 0 | 0 | 0 | 0 | 0 | 0 | 0 | 0 |  |  | 0 | 0 | 0 | 0 |  | 0 | 0 | 0 | 0 | 0 | 0 | 0 |  |  |  | 0 | 0 | 0 |  |  | 0 | 0 | 0 | 0 |  | 0 | 0 | 0 | 0 | 0 | 0 | 0 |  |  |  | 0 | 0 | 0 |  |  | 0 | 0 | 0 |  |  | 0 | 0 | 0 | 0 |  | 0 | 0 | 0 | 0 |  | 0 | 0 | 0 | 0 |  | 0 | 0 | 0 | 0 | 0 | 0 | 0 | 0 | 0 | 0 | 0 | 0 | 0 | 0 | 0 | 0 | 0 | 0 | 0 | 0 | 0 | 0 | 0 |  |  | 0 | 0 | 0 |  |  | 0 | 0 | 0 | 0 |  | 0 | 0 | 0 | 0 |  | 0 | 0 | 0 | 0 |  | 0 | 0 | 0 | 0 | 0 | 0 | 0 | 0 | 0 | 0 | 0 | 0 | 0 | 0 | 0 | 0 | 0 | 0 | 0 | 0 | 0 | 0 | 0 |  |  | 0 | 0 | 0 | 0 |  | 0 | 0 | 0 | 0 | 0 | 0 | 0 |  |  |  | 0 | 0 | 0 |  |  | 0 | 0 | 0 |  |  | 0 | 0 | 0 | 0 |  | 0 | 0 | 0 | 0 |  | 0 | 0 | 0 | 0 |  | 0 | 0 | 0 | 0 | 0 | 0 | 0 | 0 | 0 | 0 | 0 | 0 | 0 | 0 | 0 | 0 | 0 | 0 | 0 | 0 | 0 | 0 | 0 |  |  | 0 | 0 | 0 |  |  | 0 | 0 | 0 | 0 |  | 0 | 0 | 0 | 0 |  | 0 | 0 | 0 | 0 |  | 0 | 0 | 0 | 0 | 0 | 0 | 0 | 0 | 0 | 0 | 0 | 0 | 0 | 0 | 0 | 0 | 0 | 0 | 0 | 0 | 0 | 0 | 0 |  |  | 0 | 0 | 0 | 0 |  | 0 | 0 | 0 | 0 | 0 | 0 | -99 |  |  |  | -99 | -99 | -99 |  |  | -96 | -99 | -99 | -99 |  | -94 | -99 | -99 | -99 | -99 | -93 | -99 |  |  |  | -99 | -99 | -99 |  |  | -96 | -99 | -99 |  |  | -96 | -99 | -99 | -99 |  | -94 | -99 | -99 | -99 |  | -94 | -99 | -99 | -99 |  | -94 | -99 | -99 | -99 | -99 | -93 | -99 | -99 | -99 | -99 | -93 | -99 | -99 | -99 | -99 | -93 | -99 | -99 | -99 | -99 | -93 | -99 | -99 |  |  | -96 | -99 | -99 |  |  | -96 | -99 | -99 | -99 |  | -94 | -99 | -99 | -99 |  | -94 | -99 | -99 | -99 |  | -94 | -99 | -99 | -99 | -99 | -93 | -99 | -99 | -99 | -99 | -93 | -99 | -99 | -99 | -99 | -93 | -99 | -99 | -99 | -99 | -93 | -99 | -99 |  |  | -96 | -99 | -99 | -99 |  | -94 | -99 | -99 | -99 | -99 | -93 | -99 |  |  |  | -99 | -99 | -99 |  |  | -96 | -99 | -99 |  |  | -96 | -99 | -99 | -99 |  | -94 | -99 | -99 | -99 |  | -94 | -99 | -99 | -99 |  | -94 | -99 | -99 | -99 | -99 | -93 | -99 | -99 | -99 | -99 | -93 | -99 | -99 | -99 | -99 | -93 | -99 | -99 | -99 | -99 | -93 | -99 | -99 |  |  | -96 | -99 | -99 |  |  | -96 | -99 | -99 | -99 |  | -94 | -99 | -99 | -99 |  | -94 | -99 | -99 | -99 |  | -94 | -99 | -99 | -99 | -99 | -93 | -99 | -99 | -99 | -99 | -93 | -99 | -99 | -99 | -99 | -93 | -99 | -99 | -99 | -99 | -93 | -99 | -99 |  |  | -96 | -99 | -99 | -99 |  | -94 | -99 | -99 | -99 | -99 | -93
| 5700 | 140 | 17 |  |  |  | 17 | 17 | 17 |  |  | 20 | 14 | 14 | 14 |  | 19 | 12 | 12 | 12 | 12 | 18 | 15 | 15 |  |  | 18 | 12 | 12 | 12 |  | 17 | 9 | 9 | 9 | 9 | 15 | 17 |  |  |  | 17 | 17 | 17 |  |  | 20 | 17 | 17 |  |  | 20 | 14 | 14 | 14 |  | 19 | 17 | 17 | 17 |  | 22 | 17 | 17 | 17 |  | 22 | 12 | 12 | 12 | 12 | 18 | 15 | 15 | 15 | 15 | 21 | 16 | 16 | 16 | 16 | 22 | 16 | 16 | 16 | 16 | 22 | 15 | 15 |  |  | 18 | 17 | 17 |  |  | 20 | 12 | 12 | 12 |  | 17 | 15 | 15 | 15 |  | 20 | 17 | 17 | 17 |  | 22 | 9 | 9 | 9 | 9 | 15 | 12 | 12 | 12 | 12 | 18 | 14 | 14 | 14 | 14 | 20 | 16 | 16 | 16 | 16 | 22 | 17 | 17 |  |  | 20 | 17 | 17 | 17 |  | 22 | 15 | 15 | 15 | 15 | 21 | 17 |  |  |  | 17 | 17 | 17 |  |  | 20 | 17 | 17 |  |  | 20 | 14 | 14 | 14 |  | 19 | 17 | 17 | 17 |  | 22 | 17 | 17 | 17 |  | 22 | 12 | 12 | 12 | 12 | 18 | 15 | 15 | 15 | 15 | 21 | 16 | 16 | 16 | 16 | 22 | 16 | 16 | 16 | 16 | 22 | 15 | 15 |  |  | 18 | 17 | 17 |  |  | 20 | 12 | 12 | 12 |  | 17 | 15 | 15 | 15 |  | 20 | 17 | 17 | 17 |  | 22 | 9 | 9 | 9 | 9 | 15 | 12 | 12 | 12 | 12 | 18 | 14 | 14 | 14 | 14 | 20 | 16 | 16 | 16 | 16 | 22 | 17 | 17 |  |  | 20 | 17 | 17 | 17 |  | 22 | 15 | 15 | 15 | 15 | 21 | 17 |  |  |  | 17 | 17 | 17 |  |  | 20 | 16 | 16 | 16 |  | 21 | 14 | 14 | 14 | 14 | 20 | 17 |  |  |  | 17 | 17 | 17 |  |  | 20 | 17 | 17 |  |  | 20 | 17 | 17 | 17 |  | 22 | 17 | 17 | 17 |  | 22 | 17 | 17 | 17 |  | 22 | 14 | 14 | 14 | 14 | 20 | 16 | 16 | 16 | 16 | 22 | 16 | 16 | 16 | 16 | 22 | 16 | 16 | 16 | 16 | 22 | 15 | 15 |  |  | 18 | 17 | 17 |  |  | 20 | 12 | 12 | 12 |  | 17 | 15 | 15 | 15 |  | 20 | 17 | 17 | 17 |  | 22 | 9 | 9 | 9 | 9 | 15 | 12 | 12 | 12 | 12 | 18 | 14 | 14 | 14 | 14 | 20 | 16 | 16 | 16 | 16 | 22 | 17 | 17 |  |  | 20 | 17 | 17 | 17 |  | 22 | 16 | 16 | 16 | 16 | 22 | 17 |  |  |  | 17 | 17 | 17 |  |  | 20 | 17 | 17 |  |  | 20 | 17 | 17 | 17 |  | 22 | 17 | 17 | 17 |  | 22 | 17 | 17 | 17 |  | 22 | 15 | 15 | 15 | 15 | 21 | 16 | 16 | 16 | 16 | 22 | 16 | 16 | 16 | 16 | 22 | 16 | 16 | 16 | 16 | 22 | 15 | 15 |  |  | 18 | 17 | 17 |  |  | 20 | 12 | 12 | 12 |  | 17 | 15 | 15 | 15 |  | 20 | 17 | 17 | 17 |  | 22 | 9 | 9 | 9 | 9 | 15 | 12 | 12 | 12 | 12 | 18 | 14 | 14 | 14 | 14 | 20 | 16 | 16 | 16 | 16 | 22 | 17 | 17 |  |  | 20 | 17 | 17 | 17 |  | 22 | 16 | 16 | 16 | 16 | 22 | 0 |  |  |  | 0 | 0 | 0 |  |  | 0 | 0 | 0 | 0 |  | 0 | 0 | 0 | 0 | 0 | 0 | 0 |  |  |  | 0 | 0 | 0 |  |  | 0 | 0 | 0 |  |  | 0 | 0 | 0 | 0 |  | 0 | 0 | 0 | 0 |  | 0 | 0 | 0 | 0 |  | 0 | 0 | 0 | 0 | 0 | 0 | 0 | 0 | 0 | 0 | 0 | 0 | 0 | 0 | 0 | 0 | 0 | 0 | 0 | 0 | 0 | 0 | 0 |  |  | 0 | 0 | 0 |  |  | 0 | 0 | 0 | 0 |  | 0 | 0 | 0 | 0 |  | 0 | 0 | 0 | 0 |  | 0 | 0 | 0 | 0 | 0 | 0 | 0 | 0 | 0 | 0 | 0 | 0 | 0 | 0 | 0 | 0 | 0 | 0 | 0 | 0 | 0 | 0 | 0 |  |  | 0 | 0 | 0 | 0 |  | 0 | 0 | 0 | 0 | 0 | 0 | 0 |  |  |  | 0 | 0 | 0 |  |  | 0 | 0 | 0 |  |  | 0 | 0 | 0 | 0 |  | 0 | 0 | 0 | 0 |  | 0 | 0 | 0 | 0 |  | 0 | 0 | 0 | 0 | 0 | 0 | 0 | 0 | 0 | 0 | 0 | 0 | 0 | 0 | 0 | 0 | 0 | 0 | 0 | 0 | 0 | 0 | 0 |  |  | 0 | 0 | 0 |  |  | 0 | 0 | 0 | 0 |  | 0 | 0 | 0 | 0 |  | 0 | 0 | 0 | 0 |  | 0 | 0 | 0 | 0 | 0 | 0 | 0 | 0 | 0 | 0 | 0 | 0 | 0 | 0 | 0 | 0 | 0 | 0 | 0 | 0 | 0 | 0 | 0 |  |  | 0 | 0 | 0 | 0 |  | 0 | 0 | 0 | 0 | 0 | 0 | -99 |  |  |  | -99 | -99 | -99 |  |  | -96 | -99 | -99 | -99 |  | -94 | -99 | -99 | -99 | -99 | -93 | -99 |  |  |  | -99 | -99 | -99 |  |  | -96 | -99 | -99 |  |  | -96 | -99 | -99 | -99 |  | -94 | -99 | -99 | -99 |  | -94 | -99 | -99 | -99 |  | -94 | -99 | -99 | -99 | -99 | -93 | -99 | -99 | -99 | -99 | -93 | -99 | -99 | -99 | -99 | -93 | -99 | -99 | -99 | -99 | -93 | -99 | -99 |  |  | -96 | -99 | -99 |  |  | -96 | -99 | -99 | -99 |  | -94 | -99 | -99 | -99 |  | -94 | -99 | -99 | -99 |  | -94 | -99 | -99 | -99 | -99 | -93 | -99 | -99 | -99 | -99 | -93 | -99 | -99 | -99 | -99 | -93 | -99 | -99 | -99 | -99 | -93 | -99 | -99 |  |  | -96 | -99 | -99 | -99 |  | -94 | -99 | -99 | -99 | -99 | -93 | -99 |  |  |  | -99 | -99 | -99 |  |  | -96 | -99 | -99 |  |  | -96 | -99 | -99 | -99 |  | -94 | -99 | -99 | -99 |  | -94 | -99 | -99 | -99 |  | -94 | -99 | -99 | -99 | -99 | -93 | -99 | -99 | -99 | -99 | -93 | -99 | -99 | -99 | -99 | -93 | -99 | -99 | -99 | -99 | -93 | -99 | -99 |  |  | -96 | -99 | -99 |  |  | -96 | -99 | -99 | -99 |  | -94 | -99 | -99 | -99 |  | -94 | -99 | -99 | -99 |  | -94 | -99 | -99 | -99 | -99 | -93 | -99 | -99 | -99 | -99 | -93 | -99 | -99 | -99 | -99 | -93 | -99 | -99 | -99 | -99 | -93 | -99 | -99 |  |  | -96 | -99 | -99 | -99 |  | -94 | -99 | -99 | -99 | -99 | -93
| 5720 | 144 | 17 |  |  |  | 17 | 17 | 17 |  |  | 20 | 13 | 13 | 13 |  | 18 | 11 | 11 | 11 | 11 | 17 | 15 | 15 |  |  | 18 | 12 | 12 | 12 |  | 17 | 9 | 9 | 9 | 9 | 15 | 17 |  |  |  | 17 | 17 | 17 |  |  | 20 | 17 | 17 |  |  | 20 | 13 | 13 | 13 |  | 18 | 17 | 17 | 17 |  | 22 | 17 | 17 | 17 |  | 22 | 11 | 11 | 11 | 11 | 17 | 14 | 14 | 14 | 14 | 20 | 16 | 16 | 16 | 16 | 22 | 16 | 16 | 16 | 16 | 22 | 15 | 15 |  |  | 18 | 17 | 17 |  |  | 20 | 12 | 12 | 12 |  | 17 | 15 | 15 | 15 |  | 20 | 17 | 17 | 17 |  | 22 | 9 | 9 | 9 | 9 | 15 | 12 | 12 | 12 | 12 | 18 | 14 | 14 | 14 | 14 | 20 | 16 | 16 | 16 | 16 | 22 | 17 | 17 |  |  | 20 | 17 | 17 | 17 |  | 22 | 14 | 14 | 14 | 14 | 20 | 17 |  |  |  | 17 | 17 | 17 |  |  | 20 | 17 | 17 |  |  | 20 | 14 | 14 | 14 |  | 19 | 17 | 17 | 17 |  | 22 | 17 | 17 | 17 |  | 22 | 12 | 12 | 12 | 12 | 18 | 15 | 15 | 15 | 15 | 21 | 16 | 16 | 16 | 16 | 22 | 16 | 16 | 16 | 16 | 22 | 15 | 15 |  |  | 18 | 17 | 17 |  |  | 20 | 12 | 12 | 12 |  | 17 | 15 | 15 | 15 |  | 20 | 17 | 17 | 17 |  | 22 | 9 | 9 | 9 | 9 | 15 | 12 | 12 | 12 | 12 | 18 | 14 | 14 | 14 | 14 | 20 | 16 | 16 | 16 | 16 | 22 | 17 | 17 |  |  | 20 | 17 | 17 | 17 |  | 22 | 15 | 15 | 15 | 15 | 21 | 0 |  |  |  | 0 | 0 | 0 |  |  | 0 | 0 | 0 | 0 |  | 0 | 0 | 0 | 0 | 0 | 0 | 0 |  |  |  | 0 | 0 | 0 |  |  | 0 | 0 | 0 |  |  | 0 | 0 | 0 | 0 |  | 0 | 0 | 0 | 0 |  | 0 | 0 | 0 | 0 |  | 0 | 0 | 0 | 0 | 0 | 0 | 0 | 0 | 0 | 0 | 0 | 0 | 0 | 0 | 0 | 0 | 0 | 0 | 0 | 0 | 0 | 0 | 0 |  |  | 0 | 0 | 0 |  |  | 0 | 0 | 0 | 0 |  | 0 | 0 | 0 | 0 |  | 0 | 0 | 0 | 0 |  | 0 | 0 | 0 | 0 | 0 | 0 | 0 | 0 | 0 | 0 | 0 | 0 | 0 | 0 | 0 | 0 | 0 | 0 | 0 | 0 | 0 | 0 | 0 |  |  | 0 | 0 | 0 | 0 |  | 0 | 0 | 0 | 0 | 0 | 0 | 0 |  |  |  | 0 | 0 | 0 |  |  | 0 | 0 | 0 |  |  | 0 | 0 | 0 | 0 |  | 0 | 0 | 0 | 0 |  | 0 | 0 | 0 | 0 |  | 0 | 0 | 0 | 0 | 0 | 0 | 0 | 0 | 0 | 0 | 0 | 0 | 0 | 0 | 0 | 0 | 0 | 0 | 0 | 0 | 0 | 0 | 0 |  |  | 0 | 0 | 0 |  |  | 0 | 0 | 0 | 0 |  | 0 | 0 | 0 | 0 |  | 0 | 0 | 0 | 0 |  | 0 | 0 | 0 | 0 | 0 | 0 | 0 | 0 | 0 | 0 | 0 | 0 | 0 | 0 | 0 | 0 | 0 | 0 | 0 | 0 | 0 | 0 | 0 |  |  | 0 | 0 | 0 | 0 |  | 0 | 0 | 0 | 0 | 0 | 0 | 0 |  |  |  | 0 | 0 | 0 |  |  | 0 | 0 | 0 | 0 |  | 0 | 0 | 0 | 0 | 0 | 0 | 0 |  |  |  | 0 | 0 | 0 |  |  | 0 | 0 | 0 |  |  | 0 | 0 | 0 | 0 |  | 0 | 0 | 0 | 0 |  | 0 | 0 | 0 | 0 |  | 0 | 0 | 0 | 0 | 0 | 0 | 0 | 0 | 0 | 0 | 0 | 0 | 0 | 0 | 0 | 0 | 0 | 0 | 0 | 0 | 0 | 0 | 0 |  |  | 0 | 0 | 0 |  |  | 0 | 0 | 0 | 0 |  | 0 | 0 | 0 | 0 |  | 0 | 0 | 0 | 0 |  | 0 | 0 | 0 | 0 | 0 | 0 | 0 | 0 | 0 | 0 | 0 | 0 | 0 | 0 | 0 | 0 | 0 | 0 | 0 | 0 | 0 | 0 | 0 |  |  | 0 | 0 | 0 | 0 |  | 0 | 0 | 0 | 0 | 0 | 0 | 0 |  |  |  | 0 | 0 | 0 |  |  | 0 | 0 | 0 |  |  | 0 | 0 | 0 | 0 |  | 0 | 0 | 0 | 0 |  | 0 | 0 | 0 | 0 |  | 0 | 0 | 0 | 0 | 0 | 0 | 0 | 0 | 0 | 0 | 0 | 0 | 0 | 0 | 0 | 0 | 0 | 0 | 0 | 0 | 0 | 0 | 0 |  |  | 0 | 0 | 0 |  |  | 0 | 0 | 0 | 0 |  | 0 | 0 | 0 | 0 |  | 0 | 0 | 0 | 0 |  | 0 | 0 | 0 | 0 | 0 | 0 | 0 | 0 | 0 | 0 | 0 | 0 | 0 | 0 | 0 | 0 | 0 | 0 | 0 | 0 | 0 | 0 | 0 |  |  | 0 | 0 | 0 | 0 |  | 0 | 0 | 0 | 0 | 0 | 0 | -99 |  |  |  | -99 | -99 | -99 |  |  | -96 | -99 | -99 | -99 |  | -94 | -99 | -99 | -99 | -99 | -93 | -99 |  |  |  | -99 | -99 | -99 |  |  | -96 | -99 | -99 |  |  | -96 | -99 | -99 | -99 |  | -94 | -99 | -99 | -99 |  | -94 | -99 | -99 | -99 |  | -94 | -99 | -99 | -99 | -99 | -93 | -99 | -99 | -99 | -99 | -93 | -99 | -99 | -99 | -99 | -93 | -99 | -99 | -99 | -99 | -93 | -99 | -99 |  |  | -96 | -99 | -99 |  |  | -96 | -99 | -99 | -99 |  | -94 | -99 | -99 | -99 |  | -94 | -99 | -99 | -99 |  | -94 | -99 | -99 | -99 | -99 | -93 | -99 | -99 | -99 | -99 | -93 | -99 | -99 | -99 | -99 | -93 | -99 | -99 | -99 | -99 | -93 | -99 | -99 |  |  | -96 | -99 | -99 | -99 |  | -94 | -99 | -99 | -99 | -99 | -93 | -99 |  |  |  | -99 | -99 | -99 |  |  | -96 | -99 | -99 |  |  | -96 | -99 | -99 | -99 |  | -94 | -99 | -99 | -99 |  | -94 | -99 | -99 | -99 |  | -94 | -99 | -99 | -99 | -99 | -93 | -99 | -99 | -99 | -99 | -93 | -99 | -99 | -99 | -99 | -93 | -99 | -99 | -99 | -99 | -93 | -99 | -99 |  |  | -96 | -99 | -99 |  |  | -96 | -99 | -99 | -99 |  | -94 | -99 | -99 | -99 |  | -94 | -99 | -99 | -99 |  | -94 | -99 | -99 | -99 | -99 | -93 | -99 | -99 | -99 | -99 | -93 | -99 | -99 | -99 | -99 | -93 | -99 | -99 | -99 | -99 | -93 | -99 | -99 |  |  | -96 | -99 | -99 | -99 |  | -94 | -99 | -99 | -99 | -99 | -93
UNII-3 | 5745 | 149 | 17 |  |  |  | 17 | 17 | 17 |  |  | 20 | 17 | 17 | 17 |  | 22 | 17 | 17 | 17 | 17 | 23 | 17 | 17 |  |  | 20 | 17 | 17 | 17 |  | 22 | 17 | 17 | 17 | 17 | 23 | 17 |  |  |  | 17 | 17 | 17 |  |  | 20 | 17 | 17 |  |  | 20 | 17 | 17 | 17 |  | 22 | 17 | 17 | 17 |  | 22 | 17 | 17 | 17 |  | 22 | 17 | 17 | 17 | 17 | 23 | 17 | 17 | 17 | 17 | 23 | 17 | 17 | 17 | 17 | 23 | 17 | 17 | 17 | 17 | 23 | 17 | 17 |  |  | 20 | 17 | 17 |  |  | 20 | 17 | 17 | 17 |  | 22 | 17 | 17 | 17 |  | 22 | 17 | 17 | 17 |  | 22 | 17 | 17 | 17 | 17 | 23 | 17 | 17 | 17 | 17 | 23 | 17 | 17 | 17 | 17 | 23 | 17 | 17 | 17 | 17 | 23 | 17 | 17 |  |  | 20 | 17 | 17 | 17 |  | 22 | 17 | 17 | 17 | 17 | 23 | 17 |  |  |  | 17 | 17 | 17 |  |  | 20 | 17 | 17 |  |  | 20 | 17 | 17 | 17 |  | 22 | 17 | 17 | 17 |  | 22 | 17 | 17 | 17 |  | 22 | 17 | 17 | 17 | 17 | 23 | 17 | 17 | 17 | 17 | 23 | 17 | 17 | 17 | 17 | 23 | 17 | 17 | 17 | 17 | 23 | 17 | 17 |  |  | 20 | 17 | 17 |  |  | 20 | 17 | 17 | 17 |  | 22 | 17 | 17 | 17 |  | 22 | 17 | 17 | 17 |  | 22 | 17 | 17 | 17 | 17 | 23 | 17 | 17 | 17 | 17 | 23 | 17 | 17 | 17 | 17 | 23 | 17 | 17 | 17 | 17 | 23 | 17 | 17 |  |  | 20 | 17 | 17 | 17 |  | 22 | 17 | 17 | 17 | 17 | 23 | 17 |  |  |  | 17 | 17 | 17 |  |  | 20 | 17 | 17 | 17 |  | 22 | 17 | 17 | 17 | 17 | 23 | 17 |  |  |  | 17 | 17 | 17 |  |  | 20 | 17 | 17 |  |  | 20 | 17 | 17 | 17 |  | 22 | 17 | 17 | 17 |  | 22 | 17 | 17 | 17 |  | 22 | 17 | 17 | 17 | 17 | 23 | 17 | 17 | 17 | 17 | 23 | 17 | 17 | 17 | 17 | 23 | 17 | 17 | 17 | 17 | 23 | 17 | 17 |  |  | 20 | 17 | 17 |  |  | 20 | 17 | 17 | 17 |  | 22 | 17 | 17 | 17 |  | 22 | 17 | 17 | 17 |  | 22 | 17 | 17 | 17 | 17 | 23 | 17 | 17 | 17 | 17 | 23 | 17 | 17 | 17 | 17 | 23 | 17 | 17 | 17 | 17 | 23 | 17 | 17 |  |  | 20 | 17 | 17 | 17 |  | 22 | 17 | 17 | 17 | 17 | 23 | 17 |  |  |  | 17 | 17 | 17 |  |  | 20 | 17 | 17 |  |  | 20 | 17 | 17 | 17 |  | 22 | 17 | 17 | 17 |  | 22 | 17 | 17 | 17 |  | 22 | 17 | 17 | 17 | 17 | 23 | 17 | 17 | 17 | 17 | 23 | 17 | 17 | 17 | 17 | 23 | 17 | 17 | 17 | 17 | 23 | 17 | 17 |  |  | 20 | 17 | 17 |  |  | 20 | 17 | 17 | 17 |  | 22 | 17 | 17 | 17 |  | 22 | 17 | 17 | 17 |  | 22 | 17 | 17 | 17 | 17 | 23 | 17 | 17 | 17 | 17 | 23 | 17 | 17 | 17 | 17 | 23 | 17 | 17 | 17 | 17 | 23 | 17 | 17 |  |  | 20 | 17 | 17 | 17 |  | 22 | 17 | 17 | 17 | 17 | 23 | 17 |  |  |  | 17 | 17 | 17 |  |  | 20 | 17 | 17 | 17 |  | 22 | 17 | 17 | 17 | 17 | 23 | 17 |  |  |  | 17 | 17 | 17 |  |  | 20 | 17 | 17 |  |  | 20 | 17 | 17 | 17 |  | 22 | 17 | 17 | 17 |  | 22 | 17 | 17 | 17 |  | 22 | 17 | 17 | 17 | 17 | 23 | 17 | 17 | 17 | 17 | 23 | 17 | 17 | 17 | 17 | 23 | 17 | 17 | 17 | 17 | 23 | 17 | 17 |  |  | 20 | 17 | 17 |  |  | 20 | 17 | 17 | 17 |  | 22 | 17 | 17 | 17 |  | 22 | 17 | 17 | 17 |  | 22 | 17 | 17 | 17 | 17 | 23 | 17 | 17 | 17 | 17 | 23 | 17 | 17 | 17 | 17 | 23 | 17 | 17 | 17 | 17 | 23 | 17 | 17 |  |  | 20 | 17 | 17 | 17 |  | 22 | 17 | 17 | 17 | 17 | 23 | 17 |  |  |  | 17 | 17 | 17 |  |  | 20 | 17 | 17 |  |  | 20 | 17 | 17 | 17 |  | 22 | 17 | 17 | 17 |  | 22 | 17 | 17 | 17 |  | 22 | 17 | 17 | 17 | 17 | 23 | 17 | 17 | 17 | 17 | 23 | 17 | 17 | 17 | 17 | 23 | 17 | 17 | 17 | 17 | 23 | 17 | 17 |  |  | 20 | 17 | 17 |  |  | 20 | 17 | 17 | 17 |  | 22 | 17 | 17 | 17 |  | 22 | 17 | 17 | 17 |  | 22 | 17 | 17 | 17 | 17 | 23 | 17 | 17 | 17 | 17 | 23 | 17 | 17 | 17 | 17 | 23 | 17 | 17 | 17 | 17 | 23 | 17 | 17 |  |  | 20 | 17 | 17 | 17 |  | 22 | 17 | 17 | 17 | 17 | 23 | -99 |  |  |  | -99 | -99 | -99 |  |  | -96 | -99 | -99 | -99 |  | -94 | -99 | -99 | -99 | -99 | -93 | -99 |  |  |  | -99 | -99 | -99 |  |  | -96 | -99 | -99 |  |  | -96 | -99 | -99 | -99 |  | -94 | -99 | -99 | -99 |  | -94 | -99 | -99 | -99 |  | -94 | -99 | -99 | -99 | -99 | -93 | -99 | -99 | -99 | -99 | -93 | -99 | -99 | -99 | -99 | -93 | -99 | -99 | -99 | -99 | -93 | -99 | -99 |  |  | -96 | -99 | -99 |  |  | -96 | -99 | -99 | -99 |  | -94 | -99 | -99 | -99 |  | -94 | -99 | -99 | -99 |  | -94 | -99 | -99 | -99 | -99 | -93 | -99 | -99 | -99 | -99 | -93 | -99 | -99 | -99 | -99 | -93 | -99 | -99 | -99 | -99 | -93 | -99 | -99 |  |  | -96 | -99 | -99 | -99 |  | -94 | -99 | -99 | -99 | -99 | -93 | -99 |  |  |  | -99 | -99 | -99 |  |  | -96 | -99 | -99 |  |  | -96 | -99 | -99 | -99 |  | -94 | -99 | -99 | -99 |  | -94 | -99 | -99 | -99 |  | -94 | -99 | -99 | -99 | -99 | -93 | -99 | -99 | -99 | -99 | -93 | -99 | -99 | -99 | -99 | -93 | -99 | -99 | -99 | -99 | -93 | -99 | -99 |  |  | -96 | -99 | -99 |  |  | -96 | -99 | -99 | -99 |  | -94 | -99 | -99 | -99 |  | -94 | -99 | -99 | -99 |  | -94 | -99 | -99 | -99 | -99 | -93 | -99 | -99 | -99 | -99 | -93 | -99 | -99 | -99 | -99 | -93 | -99 | -99 | -99 | -99 | -93 | -99 | -99 |  |  | -96 | -99 | -99 | -99 |  | -94 | -99 | -99 | -99 | -99 | -93
| 5765 | 153 | 17 |  |  |  | 17 | 17 | 17 |  |  | 20 | 17 | 17 | 17 |  | 22 | 17 | 17 | 17 | 17 | 23 | 17 | 17 |  |  | 20 | 17 | 17 | 17 |  | 22 | 17 | 17 | 17 | 17 | 23 | 17 |  |  |  | 17 | 17 | 17 |  |  | 20 | 17 | 17 |  |  | 20 | 17 | 17 | 17 |  | 22 | 17 | 17 | 17 |  | 22 | 17 | 17 | 17 |  | 22 | 17 | 17 | 17 | 17 | 23 | 17 | 17 | 17 | 17 | 23 | 17 | 17 | 17 | 17 | 23 | 17 | 17 | 17 | 17 | 23 | 17 | 17 |  |  | 20 | 17 | 17 |  |  | 20 | 17 | 17 | 17 |  | 22 | 17 | 17 | 17 |  | 22 | 17 | 17 | 17 |  | 22 | 17 | 17 | 17 | 17 | 23 | 17 | 17 | 17 | 17 | 23 | 17 | 17 | 17 | 17 | 23 | 17 | 17 | 17 | 17 | 23 | 17 | 17 |  |  | 20 | 17 | 17 | 17 |  | 22 | 17 | 17 | 17 | 17 | 23 | 17 |  |  |  | 17 | 17 | 17 |  |  | 20 | 17 | 17 |  |  | 20 | 17 | 17 | 17 |  | 22 | 17 | 17 | 17 |  | 22 | 17 | 17 | 17 |  | 22 | 17 | 17 | 17 | 17 | 23 | 17 | 17 | 17 | 17 | 23 | 17 | 17 | 17 | 17 | 23 | 17 | 17 | 17 | 17 | 23 | 17 | 17 |  |  | 20 | 17 | 17 |  |  | 20 | 17 | 17 | 17 |  | 22 | 17 | 17 | 17 |  | 22 | 17 | 17 | 17 |  | 22 | 17 | 17 | 17 | 17 | 23 | 17 | 17 | 17 | 17 | 23 | 17 | 17 | 17 | 17 | 23 | 17 | 17 | 17 | 17 | 23 | 17 | 17 |  |  | 20 | 17 | 17 | 17 |  | 22 | 17 | 17 | 17 | 17 | 23 | 0 |  |  |  | 0 | 0 | 0 |  |  | 0 | 0 | 0 | 0 |  | 0 | 0 | 0 | 0 | 0 | 0 | 0 |  |  |  | 0 | 0 | 0 |  |  | 0 | 0 | 0 |  |  | 0 | 0 | 0 | 0 |  | 0 | 0 | 0 | 0 |  | 0 | 0 | 0 | 0 |  | 0 | 0 | 0 | 0 | 0 | 0 | 0 | 0 | 0 | 0 | 0 | 0 | 0 | 0 | 0 | 0 | 0 | 0 | 0 | 0 | 0 | 0 | 0 |  |  | 0 | 0 | 0 |  |  | 0 | 0 | 0 | 0 |  | 0 | 0 | 0 | 0 |  | 0 | 0 | 0 | 0 |  | 0 | 0 | 0 | 0 | 0 | 0 | 0 | 0 | 0 | 0 | 0 | 0 | 0 | 0 | 0 | 0 | 0 | 0 | 0 | 0 | 0 | 0 | 0 |  |  | 0 | 0 | 0 | 0 |  | 0 | 0 | 0 | 0 | 0 | 0 | 0 |  |  |  | 0 | 0 | 0 |  |  | 0 | 0 | 0 |  |  | 0 | 0 | 0 | 0 |  | 0 | 0 | 0 | 0 |  | 0 | 0 | 0 | 0 |  | 0 | 0 | 0 | 0 | 0 | 0 | 0 | 0 | 0 | 0 | 0 | 0 | 0 | 0 | 0 | 0 | 0 | 0 | 0 | 0 | 0 | 0 | 0 |  |  | 0 | 0 | 0 |  |  | 0 | 0 | 0 | 0 |  | 0 | 0 | 0 | 0 |  | 0 | 0 | 0 | 0 |  | 0 | 0 | 0 | 0 | 0 | 0 | 0 | 0 | 0 | 0 | 0 | 0 | 0 | 0 | 0 | 0 | 0 | 0 | 0 | 0 | 0 | 0 | 0 |  |  | 0 | 0 | 0 | 0 |  | 0 | 0 | 0 | 0 | 0 | 0 | 0 |  |  |  | 0 | 0 | 0 |  |  | 0 | 0 | 0 | 0 |  | 0 | 0 | 0 | 0 | 0 | 0 | 0 |  |  |  | 0 | 0 | 0 |  |  | 0 | 0 | 0 |  |  | 0 | 0 | 0 | 0 |  | 0 | 0 | 0 | 0 |  | 0 | 0 | 0 | 0 |  | 0 | 0 | 0 | 0 | 0 | 0 | 0 | 0 | 0 | 0 | 0 | 0 | 0 | 0 | 0 | 0 | 0 | 0 | 0 | 0 | 0 | 0 | 0 |  |  | 0 | 0 | 0 |  |  | 0 | 0 | 0 | 0 |  | 0 | 0 | 0 | 0 |  | 0 | 0 | 0 | 0 |  | 0 | 0 | 0 | 0 | 0 | 0 | 0 | 0 | 0 | 0 | 0 | 0 | 0 | 0 | 0 | 0 | 0 | 0 | 0 | 0 | 0 | 0 | 0 |  |  | 0 | 0 | 0 | 0 |  | 0 | 0 | 0 | 0 | 0 | 0 | 0 |  |  |  | 0 | 0 | 0 |  |  | 0 | 0 | 0 |  |  | 0 | 0 | 0 | 0 |  | 0 | 0 | 0 | 0 |  | 0 | 0 | 0 | 0 |  | 0 | 0 | 0 | 0 | 0 | 0 | 0 | 0 | 0 | 0 | 0 | 0 | 0 | 0 | 0 | 0 | 0 | 0 | 0 | 0 | 0 | 0 | 0 |  |  | 0 | 0 | 0 |  |  | 0 | 0 | 0 | 0 |  | 0 | 0 | 0 | 0 |  | 0 | 0 | 0 | 0 |  | 0 | 0 | 0 | 0 | 0 | 0 | 0 | 0 | 0 | 0 | 0 | 0 | 0 | 0 | 0 | 0 | 0 | 0 | 0 | 0 | 0 | 0 | 0 |  |  | 0 | 0 | 0 | 0 |  | 0 | 0 | 0 | 0 | 0 | 0 | -99 |  |  |  | -99 | -99 | -99 |  |  | -96 | -99 | -99 | -99 |  | -94 | -99 | -99 | -99 | -99 | -93 | -99 |  |  |  | -99 | -99 | -99 |  |  | -96 | -99 | -99 |  |  | -96 | -99 | -99 | -99 |  | -94 | -99 | -99 | -99 |  | -94 | -99 | -99 | -99 |  | -94 | -99 | -99 | -99 | -99 | -93 | -99 | -99 | -99 | -99 | -93 | -99 | -99 | -99 | -99 | -93 | -99 | -99 | -99 | -99 | -93 | -99 | -99 |  |  | -96 | -99 | -99 |  |  | -96 | -99 | -99 | -99 |  | -94 | -99 | -99 | -99 |  | -94 | -99 | -99 | -99 |  | -94 | -99 | -99 | -99 | -99 | -93 | -99 | -99 | -99 | -99 | -93 | -99 | -99 | -99 | -99 | -93 | -99 | -99 | -99 | -99 | -93 | -99 | -99 |  |  | -96 | -99 | -99 | -99 |  | -94 | -99 | -99 | -99 | -99 | -93 | -99 |  |  |  | -99 | -99 | -99 |  |  | -96 | -99 | -99 |  |  | -96 | -99 | -99 | -99 |  | -94 | -99 | -99 | -99 |  | -94 | -99 | -99 | -99 |  | -94 | -99 | -99 | -99 | -99 | -93 | -99 | -99 | -99 | -99 | -93 | -99 | -99 | -99 | -99 | -93 | -99 | -99 | -99 | -99 | -93 | -99 | -99 |  |  | -96 | -99 | -99 |  |  | -96 | -99 | -99 | -99 |  | -94 | -99 | -99 | -99 |  | -94 | -99 | -99 | -99 |  | -94 | -99 | -99 | -99 | -99 | -93 | -99 | -99 | -99 | -99 | -93 | -99 | -99 | -99 | -99 | -93 | -99 | -99 | -99 | -99 | -93 | -99 | -99 |  |  | -96 | -99 | -99 | -99 |  | -94 | -99 | -99 | -99 | -99 | -93
| 5785 | 157 | 17 |  |  |  | 17 | 17 | 17 |  |  | 20 | 17 | 17 | 17 |  | 22 | 17 | 17 | 17 | 17 | 23 | 17 | 17 |  |  | 20 | 17 | 17 | 17 |  | 22 | 17 | 17 | 17 | 17 | 23 | 17 |  |  |  | 17 | 17 | 17 |  |  | 20 | 17 | 17 |  |  | 20 | 17 | 17 | 17 |  | 22 | 17 | 17 | 17 |  | 22 | 17 | 17 | 17 |  | 22 | 17 | 17 | 17 | 17 | 23 | 17 | 17 | 17 | 17 | 23 | 17 | 17 | 17 | 17 | 23 | 17 | 17 | 17 | 17 | 23 | 17 | 17 |  |  | 20 | 17 | 17 |  |  | 20 | 17 | 17 | 17 |  | 22 | 17 | 17 | 17 |  | 22 | 17 | 17 | 17 |  | 22 | 17 | 17 | 17 | 17 | 23 | 17 | 17 | 17 | 17 | 23 | 17 | 17 | 17 | 17 | 23 | 17 | 17 | 17 | 17 | 23 | 17 | 17 |  |  | 20 | 17 | 17 | 17 |  | 22 | 17 | 17 | 17 | 17 | 23 | 17 |  |  |  | 17 | 17 | 17 |  |  | 20 | 17 | 17 |  |  | 20 | 17 | 17 | 17 |  | 22 | 17 | 17 | 17 |  | 22 | 17 | 17 | 17 |  | 22 | 17 | 17 | 17 | 17 | 23 | 17 | 17 | 17 | 17 | 23 | 17 | 17 | 17 | 17 | 23 | 17 | 17 | 17 | 17 | 23 | 17 | 17 |  |  | 20 | 17 | 17 |  |  | 20 | 17 | 17 | 17 |  | 22 | 17 | 17 | 17 |  | 22 | 17 | 17 | 17 |  | 22 | 17 | 17 | 17 | 17 | 23 | 17 | 17 | 17 | 17 | 23 | 17 | 17 | 17 | 17 | 23 | 17 | 17 | 17 | 17 | 23 | 17 | 17 |  |  | 20 | 17 | 17 | 17 |  | 22 | 17 | 17 | 17 | 17 | 23 | 17 |  |  |  | 17 | 17 | 17 |  |  | 20 | 17 | 17 | 17 |  | 22 | 17 | 17 | 17 | 17 | 23 | 17 |  |  |  | 17 | 17 | 17 |  |  | 20 | 17 | 17 |  |  | 20 | 17 | 17 | 17 |  | 22 | 17 | 17 | 17 |  | 22 | 17 | 17 | 17 |  | 22 | 17 | 17 | 17 | 17 | 23 | 17 | 17 | 17 | 17 | 23 | 17 | 17 | 17 | 17 | 23 | 17 | 17 | 17 | 17 | 23 | 17 | 17 |  |  | 20 | 17 | 17 |  |  | 20 | 17 | 17 | 17 |  | 22 | 17 | 17 | 17 |  | 22 | 17 | 17 | 17 |  | 22 | 17 | 17 | 17 | 17 | 23 | 17 | 17 | 17 | 17 | 23 | 17 | 17 | 17 | 17 | 23 | 17 | 17 | 17 | 17 | 23 | 17 | 17 |  |  | 20 | 17 | 17 | 17 |  | 22 | 17 | 17 | 17 | 17 | 23 | 17 |  |  |  | 17 | 17 | 17 |  |  | 20 | 17 | 17 |  |  | 20 | 17 | 17 | 17 |  | 22 | 17 | 17 | 17 |  | 22 | 17 | 17 | 17 |  | 22 | 17 | 17 | 17 | 17 | 23 | 17 | 17 | 17 | 17 | 23 | 17 | 17 | 17 | 17 | 23 | 17 | 17 | 17 | 17 | 23 | 17 | 17 |  |  | 20 | 17 | 17 |  |  | 20 | 17 | 17 | 17 |  | 22 | 17 | 17 | 17 |  | 22 | 17 | 17 | 17 |  | 22 | 17 | 17 | 17 | 17 | 23 | 17 | 17 | 17 | 17 | 23 | 17 | 17 | 17 | 17 | 23 | 17 | 17 | 17 | 17 | 23 | 17 | 17 |  |  | 20 | 17 | 17 | 17 |  | 22 | 17 | 17 | 17 | 17 | 23 | 0 |  |  |  | 0 | 0 | 0 |  |  | 0 | 0 | 0 | 0 |  | 0 | 0 | 0 | 0 | 0 | 0 | 0 |  |  |  | 0 | 0 | 0 |  |  | 0 | 0 | 0 |  |  | 0 | 0 | 0 | 0 |  | 0 | 0 | 0 | 0 |  | 0 | 0 | 0 | 0 |  | 0 | 0 | 0 | 0 | 0 | 0 | 0 | 0 | 0 | 0 | 0 | 0 | 0 | 0 | 0 | 0 | 0 | 0 | 0 | 0 | 0 | 0 | 0 |  |  | 0 | 0 | 0 |  |  | 0 | 0 | 0 | 0 |  | 0 | 0 | 0 | 0 |  | 0 | 0 | 0 | 0 |  | 0 | 0 | 0 | 0 | 0 | 0 | 0 | 0 | 0 | 0 | 0 | 0 | 0 | 0 | 0 | 0 | 0 | 0 | 0 | 0 | 0 | 0 | 0 |  |  | 0 | 0 | 0 | 0 |  | 0 | 0 | 0 | 0 | 0 | 0 | 0 |  |  |  | 0 | 0 | 0 |  |  | 0 | 0 | 0 |  |  | 0 | 0 | 0 | 0 |  | 0 | 0 | 0 | 0 |  | 0 | 0 | 0 | 0 |  | 0 | 0 | 0 | 0 | 0 | 0 | 0 | 0 | 0 | 0 | 0 | 0 | 0 | 0 | 0 | 0 | 0 | 0 | 0 | 0 | 0 | 0 | 0 |  |  | 0 | 0 | 0 |  |  | 0 | 0 | 0 | 0 |  | 0 | 0 | 0 | 0 |  | 0 | 0 | 0 | 0 |  | 0 | 0 | 0 | 0 | 0 | 0 | 0 | 0 | 0 | 0 | 0 | 0 | 0 | 0 | 0 | 0 | 0 | 0 | 0 | 0 | 0 | 0 | 0 |  |  | 0 | 0 | 0 | 0 |  | 0 | 0 | 0 | 0 | 0 | 0 | -99 |  |  |  | -99 | -99 | -99 |  |  | -96 | -99 | -99 | -99 |  | -94 | -99 | -99 | -99 | -99 | -93 | -99 |  |  |  | -99 | -99 | -99 |  |  | -96 | -99 | -99 |  |  | -96 | -99 | -99 | -99 |  | -94 | -99 | -99 | -99 |  | -94 | -99 | -99 | -99 |  | -94 | -99 | -99 | -99 | -99 | -93 | -99 | -99 | -99 | -99 | -93 | -99 | -99 | -99 | -99 | -93 | -99 | -99 | -99 | -99 | -93 | -99 | -99 |  |  | -96 | -99 | -99 |  |  | -96 | -99 | -99 | -99 |  | -94 | -99 | -99 | -99 |  | -94 | -99 | -99 | -99 |  | -94 | -99 | -99 | -99 | -99 | -93 | -99 | -99 | -99 | -99 | -93 | -99 | -99 | -99 | -99 | -93 | -99 | -99 | -99 | -99 | -93 | -99 | -99 |  |  | -96 | -99 | -99 | -99 |  | -94 | -99 | -99 | -99 | -99 | -93 | -99 |  |  |  | -99 | -99 | -99 |  |  | -96 | -99 | -99 |  |  | -96 | -99 | -99 | -99 |  | -94 | -99 | -99 | -99 |  | -94 | -99 | -99 | -99 |  | -94 | -99 | -99 | -99 | -99 | -93 | -99 | -99 | -99 | -99 | -93 | -99 | -99 | -99 | -99 | -93 | -99 | -99 | -99 | -99 | -93 | -99 | -99 |  |  | -96 | -99 | -99 |  |  | -96 | -99 | -99 | -99 |  | -94 | -99 | -99 | -99 |  | -94 | -99 | -99 | -99 |  | -94 | -99 | -99 | -99 | -99 | -93 | -99 | -99 | -99 | -99 | -93 | -99 | -99 | -99 | -99 | -93 | -99 | -99 | -99 | -99 | -93 | -99 | -99 |  |  | -96 | -99 | -99 | -99 |  | -94 | -99 | -99 | -99 | -99 | -93
| 5805 | 161 | 17 |  |  |  | 17 | 17 | 17 |  |  | 20 | 17 | 17 | 17 |  | 22 | 17 | 17 | 17 | 17 | 23 | 17 | 17 |  |  | 20 | 17 | 17 | 17 |  | 22 | 17 | 17 | 17 | 17 | 23 | 17 |  |  |  | 17 | 17 | 17 |  |  | 20 | 17 | 17 |  |  | 20 | 17 | 17 | 17 |  | 22 | 17 | 17 | 17 |  | 22 | 17 | 17 | 17 |  | 22 | 17 | 17 | 17 | 17 | 23 | 17 | 17 | 17 | 17 | 23 | 17 | 17 | 17 | 17 | 23 | 17 | 17 | 17 | 17 | 23 | 17 | 17 |  |  | 20 | 17 | 17 |  |  | 20 | 17 | 17 | 17 |  | 22 | 17 | 17 | 17 |  | 22 | 17 | 17 | 17 |  | 22 | 17 | 17 | 17 | 17 | 23 | 17 | 17 | 17 | 17 | 23 | 17 | 17 | 17 | 17 | 23 | 17 | 17 | 17 | 17 | 23 | 17 | 17 |  |  | 20 | 17 | 17 | 17 |  | 22 | 17 | 17 | 17 | 17 | 23 | 17 |  |  |  | 17 | 17 | 17 |  |  | 20 | 17 | 17 |  |  | 20 | 17 | 17 | 17 |  | 22 | 17 | 17 | 17 |  | 22 | 17 | 17 | 17 |  | 22 | 17 | 17 | 17 | 17 | 23 | 17 | 17 | 17 | 17 | 23 | 17 | 17 | 17 | 17 | 23 | 17 | 17 | 17 | 17 | 23 | 17 | 17 |  |  | 20 | 17 | 17 |  |  | 20 | 17 | 17 | 17 |  | 22 | 17 | 17 | 17 |  | 22 | 17 | 17 | 17 |  | 22 | 17 | 17 | 17 | 17 | 23 | 17 | 17 | 17 | 17 | 23 | 17 | 17 | 17 | 17 | 23 | 17 | 17 | 17 | 17 | 23 | 17 | 17 |  |  | 20 | 17 | 17 | 17 |  | 22 | 17 | 17 | 17 | 17 | 23 | 0 |  |  |  | 0 | 0 | 0 |  |  | 0 | 0 | 0 | 0 |  | 0 | 0 | 0 | 0 | 0 | 0 | 0 |  |  |  | 0 | 0 | 0 |  |  | 0 | 0 | 0 |  |  | 0 | 0 | 0 | 0 |  | 0 | 0 | 0 | 0 |  | 0 | 0 | 0 | 0 |  | 0 | 0 | 0 | 0 | 0 | 0 | 0 | 0 | 0 | 0 | 0 | 0 | 0 | 0 | 0 | 0 | 0 | 0 | 0 | 0 | 0 | 0 | 0 |  |  | 0 | 0 | 0 |  |  | 0 | 0 | 0 | 0 |  | 0 | 0 | 0 | 0 |  | 0 | 0 | 0 | 0 |  | 0 | 0 | 0 | 0 | 0 | 0 | 0 | 0 | 0 | 0 | 0 | 0 | 0 | 0 | 0 | 0 | 0 | 0 | 0 | 0 | 0 | 0 | 0 |  |  | 0 | 0 | 0 | 0 |  | 0 | 0 | 0 | 0 | 0 | 0 | 0 |  |  |  | 0 | 0 | 0 |  |  | 0 | 0 | 0 |  |  | 0 | 0 | 0 | 0 |  | 0 | 0 | 0 | 0 |  | 0 | 0 | 0 | 0 |  | 0 | 0 | 0 | 0 | 0 | 0 | 0 | 0 | 0 | 0 | 0 | 0 | 0 | 0 | 0 | 0 | 0 | 0 | 0 | 0 | 0 | 0 | 0 |  |  | 0 | 0 | 0 |  |  | 0 | 0 | 0 | 0 |  | 0 | 0 | 0 | 0 |  | 0 | 0 | 0 | 0 |  | 0 | 0 | 0 | 0 | 0 | 0 | 0 | 0 | 0 | 0 | 0 | 0 | 0 | 0 | 0 | 0 | 0 | 0 | 0 | 0 | 0 | 0 | 0 |  |  | 0 | 0 | 0 | 0 |  | 0 | 0 | 0 | 0 | 0 | 0 | 0 |  |  |  | 0 | 0 | 0 |  |  | 0 | 0 | 0 | 0 |  | 0 | 0 | 0 | 0 | 0 | 0 | 0 |  |  |  | 0 | 0 | 0 |  |  | 0 | 0 | 0 |  |  | 0 | 0 | 0 | 0 |  | 0 | 0 | 0 | 0 |  | 0 | 0 | 0 | 0 |  | 0 | 0 | 0 | 0 | 0 | 0 | 0 | 0 | 0 | 0 | 0 | 0 | 0 | 0 | 0 | 0 | 0 | 0 | 0 | 0 | 0 | 0 | 0 |  |  | 0 | 0 | 0 |  |  | 0 | 0 | 0 | 0 |  | 0 | 0 | 0 | 0 |  | 0 | 0 | 0 | 0 |  | 0 | 0 | 0 | 0 | 0 | 0 | 0 | 0 | 0 | 0 | 0 | 0 | 0 | 0 | 0 | 0 | 0 | 0 | 0 | 0 | 0 | 0 | 0 |  |  | 0 | 0 | 0 | 0 |  | 0 | 0 | 0 | 0 | 0 | 0 | 0 |  |  |  | 0 | 0 | 0 |  |  | 0 | 0 | 0 |  |  | 0 | 0 | 0 | 0 |  | 0 | 0 | 0 | 0 |  | 0 | 0 | 0 | 0 |  | 0 | 0 | 0 | 0 | 0 | 0 | 0 | 0 | 0 | 0 | 0 | 0 | 0 | 0 | 0 | 0 | 0 | 0 | 0 | 0 | 0 | 0 | 0 |  |  | 0 | 0 | 0 |  |  | 0 | 0 | 0 | 0 |  | 0 | 0 | 0 | 0 |  | 0 | 0 | 0 | 0 |  | 0 | 0 | 0 | 0 | 0 | 0 | 0 | 0 | 0 | 0 | 0 | 0 | 0 | 0 | 0 | 0 | 0 | 0 | 0 | 0 | 0 | 0 | 0 |  |  | 0 | 0 | 0 | 0 |  | 0 | 0 | 0 | 0 | 0 | 0 | -99 |  |  |  | -99 | -99 | -99 |  |  | -96 | -99 | -99 | -99 |  | -94 | -99 | -99 | -99 | -99 | -93 | -99 |  |  |  | -99 | -99 | -99 |  |  | -96 | -99 | -99 |  |  | -96 | -99 | -99 | -99 |  | -94 | -99 | -99 | -99 |  | -94 | -99 | -99 | -99 |  | -94 | -99 | -99 | -99 | -99 | -93 | -99 | -99 | -99 | -99 | -93 | -99 | -99 | -99 | -99 | -93 | -99 | -99 | -99 | -99 | -93 | -99 | -99 |  |  | -96 | -99 | -99 |  |  | -96 | -99 | -99 | -99 |  | -94 | -99 | -99 | -99 |  | -94 | -99 | -99 | -99 |  | -94 | -99 | -99 | -99 | -99 | -93 | -99 | -99 | -99 | -99 | -93 | -99 | -99 | -99 | -99 | -93 | -99 | -99 | -99 | -99 | -93 | -99 | -99 |  |  | -96 | -99 | -99 | -99 |  | -94 | -99 | -99 | -99 | -99 | -93 | -99 |  |  |  | -99 | -99 | -99 |  |  | -96 | -99 | -99 |  |  | -96 | -99 | -99 | -99 |  | -94 | -99 | -99 | -99 |  | -94 | -99 | -99 | -99 |  | -94 | -99 | -99 | -99 | -99 | -93 | -99 | -99 | -99 | -99 | -93 | -99 | -99 | -99 | -99 | -93 | -99 | -99 | -99 | -99 | -93 | -99 | -99 |  |  | -96 | -99 | -99 |  |  | -96 | -99 | -99 | -99 |  | -94 | -99 | -99 | -99 |  | -94 | -99 | -99 | -99 |  | -94 | -99 | -99 | -99 | -99 | -93 | -99 | -99 | -99 | -99 | -93 | -99 | -99 | -99 | -99 | -93 | -99 | -99 | -99 | -99 | -93 | -99 | -99 |  |  | -96 | -99 | -99 | -99 |  | -94 | -99 | -99 | -99 | -99 | -93
5.8 ISM | 5825 | 165 | 17 |  |  |  | 17 | 17 | 17 |  |  | 20 | 17 | 17 | 17 |  | 22 | 17 | 17 | 17 | 17 | 23 | 17 | 17 |  |  | 20 | 17 | 17 | 17 |  | 22 | 17 | 17 | 17 | 17 | 23 | 17 |  |  |  | 17 | 17 | 17 |  |  | 20 | 17 | 17 |  |  | 20 | 17 | 17 | 17 |  | 22 | 17 | 17 | 17 |  | 22 | 17 | 17 | 17 |  | 22 | 17 | 17 | 17 | 17 | 23 | 17 | 17 | 17 | 17 | 23 | 17 | 17 | 17 | 17 | 23 | 17 | 17 | 17 | 17 | 23 | 17 | 17 |  |  | 20 | 17 | 17 |  |  | 20 | 17 | 17 | 17 |  | 22 | 17 | 17 | 17 |  | 22 | 17 | 17 | 17 |  | 22 | 17 | 17 | 17 | 17 | 23 | 17 | 17 | 17 | 17 | 23 | 17 | 17 | 17 | 17 | 23 | 17 | 17 | 17 | 17 | 23 | 17 | 17 |  |  | 20 | 17 | 17 | 17 |  | 22 | 17 | 17 | 17 | 17 | 23 | 17 |  |  |  | 17 | 17 | 17 |  |  | 20 | 17 | 17 |  |  | 20 | 17 | 17 | 17 |  | 22 | 17 | 17 | 17 |  | 22 | 17 | 17 | 17 |  | 22 | 17 | 17 | 17 | 17 | 23 | 17 | 17 | 17 | 17 | 23 | 17 | 17 | 17 | 17 | 23 | 17 | 17 | 17 | 17 | 23 | 17 | 17 |  |  | 20 | 17 | 17 |  |  | 20 | 17 | 17 | 17 |  | 22 | 17 | 17 | 17 |  | 22 | 17 | 17 | 17 |  | 22 | 17 | 17 | 17 | 17 | 23 | 17 | 17 | 17 | 17 | 23 | 17 | 17 | 17 | 17 | 23 | 17 | 17 | 17 | 17 | 23 | 17 | 17 |  |  | 20 | 17 | 17 | 17 |  | 22 | 17 | 17 | 17 | 17 | 23 | -99 |  |  |  | -99 | -99 | -99 |  |  | -96 | -99 | -99 | -99 |  | -94 | -99 | -99 | -99 | -99 | -93 | -99 |  |  |  | -99 | -99 | -99 |  |  | -96 | -99 | -99 |  |  | -96 | -99 | -99 | -99 |  | -94 | -99 | -99 | -99 |  | -94 | -99 | -99 | -99 |  | -94 | -99 | -99 | -99 | -99 | -93 | -99 | -99 | -99 | -99 | -93 | -99 | -99 | -99 | -99 | -93 | -99 | -99 | -99 | -99 | -93 | -99 | -99 |  |  | -96 | -99 | -99 |  |  | -96 | -99 | -99 | -99 |  | -94 | -99 | -99 | -99 |  | -94 | -99 | -99 | -99 |  | -94 | -99 | -99 | -99 | -99 | -93 | -99 | -99 | -99 | -99 | -93 | -99 | -99 | -99 | -99 | -93 | -99 | -99 | -99 | -99 | -93 | -99 | -99 |  |  | -96 | -99 | -99 | -99 |  | -94 | -99 | -99 | -99 | -99 | -93 | -99 |  |  |  | -99 | -99 | -99 |  |  | -96 | -99 | -99 |  |  | -96 | -99 | -99 | -99 |  | -94 | -99 | -99 | -99 |  | -94 | -99 | -99 | -99 |  | -94 | -99 | -99 | -99 | -99 | -93 | -99 | -99 | -99 | -99 | -93 | -99 | -99 | -99 | -99 | -93 | -99 | -99 | -99 | -99 | -93 | -99 | -99 |  |  | -96 | -99 | -99 |  |  | -96 | -99 | -99 | -99 |  | -94 | -99 | -99 | -99 |  | -94 | -99 | -99 | -99 |  | -94 | -99 | -99 | -99 | -99 | -93 | -99 | -99 | -99 | -99 | -93 | -99 | -99 | -99 | -99 | -93 | -99 | -99 | -99 | -99 | -93 | -99 | -99 |  |  | -96 | -99 | -99 | -99 |  | -94 | -99 | -99 | -99 | -99 | -93 | -99 |  |  |  | -99 | -99 | -99 |  |  | -96 | -99 | -99 | -99 |  | -94 | -99 | -99 | -99 | -99 | -93 | -99 |  |  |  | -99 | -99 | -99 |  |  | -96 | -99 | -99 |  |  | -96 | -99 | -99 | -99 |  | -94 | -99 | -99 | -99 |  | -94 | -99 | -99 | -99 |  | -94 | -99 | -99 | -99 | -99 | -93 | -99 | -99 | -99 | -99 | -93 | -99 | -99 | -99 | -99 | -93 | -99 | -99 | -99 | -99 | -93 | -99 | -99 |  |  | -96 | -99 | -99 |  |  | -96 | -99 | -99 | -99 |  | -94 | -99 | -99 | -99 |  | -94 | -99 | -99 | -99 |  | -94 | -99 | -99 | -99 | -99 | -93 | -99 | -99 | -99 | -99 | -93 | -99 | -99 | -99 | -99 | -93 | -99 | -99 | -99 | -99 | -93 | -99 | -99 |  |  | -96 | -99 | -99 | -99 |  | -94 | -99 | -99 | -99 | -99 | -93 | -99 |  |  |  | -99 | -99 | -99 |  |  | -96 | -99 | -99 |  |  | -96 | -99 | -99 | -99 |  | -94 | -99 | -99 | -99 |  | -94 | -99 | -99 | -99 |  | -94 | -99 | -99 | -99 | -99 | -93 | -99 | -99 | -99 | -99 | -93 | -99 | -99 | -99 | -99 | -93 | -99 | -99 | -99 | -99 | -93 | -99 | -99 |  |  | -96 | -99 | -99 |  |  | -96 | -99 | -99 | -99 |  | -94 | -99 | -99 | -99 |  | -94 | -99 | -99 | -99 |  | -94 | -99 | -99 | -99 | -99 | -93 | -99 | -99 | -99 | -99 | -93 | -99 | -99 | -99 | -99 | -93 | -99 | -99 | -99 | -99 | -93 | -99 | -99 |  |  | -96 | -99 | -99 | -99 |  | -94 | -99 | -99 | -99 | -99 | -93 | -99 |  |  |  | -99 | -99 | -99 |  |  | -96 | -99 | -99 | -99 |  | -94 | -99 | -99 | -99 | -99 | -93 | -99 |  |  |  | -99 | -99 | -99 |  |  | -96 | -99 | -99 |  |  | -96 | -99 | -99 | -99 |  | -94 | -99 | -99 | -99 |  | -94 | -99 | -99 | -99 |  | -94 | -99 | -99 | -99 | -99 | -93 | -99 | -99 | -99 | -99 | -93 | -99 | -99 | -99 | -99 | -93 | -99 | -99 | -99 | -99 | -93 | -99 | -99 |  |  | -96 | -99 | -99 |  |  | -96 | -99 | -99 | -99 |  | -94 | -99 | -99 | -99 |  | -94 | -99 | -99 | -99 |  | -94 | -99 | -99 | -99 | -99 | -93 | -99 | -99 | -99 | -99 | -93 | -99 | -99 | -99 | -99 | -93 | -99 | -99 | -99 | -99 | -93 | -99 | -99 |  |  | -96 | -99 | -99 | -99 |  | -94 | -99 | -99 | -99 | -99 | -93 | -99 |  |  |  | -99 | -99 | -99 |  |  | -96 | -99 | -99 |  |  | -96 | -99 | -99 | -99 |  | -94 | -99 | -99 | -99 |  | -94 | -99 | -99 | -99 |  | -94 | -99 | -99 | -99 | -99 | -93 | -99 | -99 | -99 | -99 | -93 | -99 | -99 | -99 | -99 | -93 | -99 | -99 | -99 | -99 | -93 | -99 | -99 |  |  | -96 | -99 | -99 |  |  | -96 | -99 | -99 | -99 |  | -94 | -99 | -99 | -99 |  | -94 | -99 | -99 | -99 |  | -94 | -99 | -99 | -99 | -99 | -93 | -99 | -99 | -99 | -99 | -93 | -99 | -99 | -99 | -99 | -93 | -99 | -99 | -99 | -99 | -93 | -99 | -99 |  |  | -96 | -99 | -99 | -99 |  | -94 | -99 | -99 | -99 | -99 | -93
| 5845 | 169 | -99 |  |  |  | -99 | -99 | -99 |  |  | -96 | -99 | -99 | -99 |  | -94 | -99 | -99 | -99 | -99 | -93 | -99 | -99 |  |  | -96 | -99 | -99 | -99 |  | -94 | -99 | -99 | -99 | -99 | -93 | -99 |  |  |  | -99 | -99 | -99 |  |  | -96 | -99 | -99 |  |  | -96 | -99 | -99 | -99 |  | -94 | -99 | -99 | -99 |  | -94 | -99 | -99 | -99 |  | -94 | -99 | -99 | -99 | -99 | -93 | -99 | -99 | -99 | -99 | -93 | -99 | -99 | -99 | -99 | -93 | -99 | -99 | -99 | -99 | -93 | -99 | -99 |  |  | -96 | -99 | -99 |  |  | -96 | -99 | -99 | -99 |  | -94 | -99 | -99 | -99 |  | -94 | -99 | -99 | -99 |  | -94 | -99 | -99 | -99 | -99 | -93 | -99 | -99 | -99 | -99 | -93 | -99 | -99 | -99 | -99 | -93 | -99 | -99 | -99 | -99 | -93 | -99 | -99 |  |  | -96 | -99 | -99 | -99 |  | -94 | -99 | -99 | -99 | -99 | -93 | -99 |  |  |  | -99 | -99 | -99 |  |  | -96 | -99 | -99 |  |  | -96 | -99 | -99 | -99 |  | -94 | -99 | -99 | -99 |  | -94 | -99 | -99 | -99 |  | -94 | -99 | -99 | -99 | -99 | -93 | -99 | -99 | -99 | -99 | -93 | -99 | -99 | -99 | -99 | -93 | -99 | -99 | -99 | -99 | -93 | -99 | -99 |  |  | -96 | -99 | -99 |  |  | -96 | -99 | -99 | -99 |  | -94 | -99 | -99 | -99 |  | -94 | -99 | -99 | -99 |  | -94 | -99 | -99 | -99 | -99 | -93 | -99 | -99 | -99 | -99 | -93 | -99 | -99 | -99 | -99 | -93 | -99 | -99 | -99 | -99 | -93 | -99 | -99 |  |  | -96 | -99 | -99 | -99 |  | -94 | -99 | -99 | -99 | -99 | -93 | -99 |  |  |  | -99 | -99 | -99 |  |  | -96 | -99 | -99 | -99 |  | -94 | -99 | -99 | -99 | -99 | -93 | -99 |  |  |  | -99 | -99 | -99 |  |  | -96 | -99 | -99 |  |  | -96 | -99 | -99 | -99 |  | -94 | -99 | -99 | -99 |  | -94 | -99 | -99 | -99 |  | -94 | -99 | -99 | -99 | -99 | -93 | -99 | -99 | -99 | -99 | -93 | -99 | -99 | -99 | -99 | -93 | -99 | -99 | -99 | -99 | -93 | -99 | -99 |  |  | -96 | -99 | -99 |  |  | -96 | -99 | -99 | -99 |  | -94 | -99 | -99 | -99 |  | -94 | -99 | -99 | -99 |  | -94 | -99 | -99 | -99 | -99 | -93 | -99 | -99 | -99 | -99 | -93 | -99 | -99 | -99 | -99 | -93 | -99 | -99 | -99 | -99 | -93 | -99 | -99 |  |  | -96 | -99 | -99 | -99 |  | -94 | -99 | -99 | -99 | -99 | -93 | -99 |  |  |  | -99 | -99 | -99 |  |  | -96 | -99 | -99 |  |  | -96 | -99 | -99 | -99 |  | -94 | -99 | -99 | -99 |  | -94 | -99 | -99 | -99 |  | -94 | -99 | -99 | -99 | -99 | -93 | -99 | -99 | -99 | -99 | -93 | -99 | -99 | -99 | -99 | -93 | -99 | -99 | -99 | -99 | -93 | -99 | -99 |  |  | -96 | -99 | -99 |  |  | -96 | -99 | -99 | -99 |  | -94 | -99 | -99 | -99 |  | -94 | -99 | -99 | -99 |  | -94 | -99 | -99 | -99 | -99 | -93 | -99 | -99 | -99 | -99 | -93 | -99 | -99 | -99 | -99 | -93 | -99 | -99 | -99 | -99 | -93 | -99 | -99 |  |  | -96 | -99 | -99 | -99 |  | -94 | -99 | -99 | -99 | -99 | -93 | -99 |  |  |  | -99 | -99 | -99 |  |  | -96 | -99 | -99 | -99 |  | -94 | -99 | -99 | -99 | -99 | -93 | -99 |  |  |  | -99 | -99 | -99 |  |  | -96 | -99 | -99 |  |  | -96 | -99 | -99 | -99 |  | -94 | -99 | -99 | -99 |  | -94 | -99 | -99 | -99 |  | -94 | -99 | -99 | -99 | -99 | -93 | -99 | -99 | -99 | -99 | -93 | -99 | -99 | -99 | -99 | -93 | -99 | -99 | -99 | -99 | -93 | -99 | -99 |  |  | -96 | -99 | -99 |  |  | -96 | -99 | -99 | -99 |  | -94 | -99 | -99 | -99 |  | -94 | -99 | -99 | -99 |  | -94 | -99 | -99 | -99 | -99 | -93 | -99 | -99 | -99 | -99 | -93 | -99 | -99 | -99 | -99 | -93 | -99 | -99 | -99 | -99 | -93 | -99 | -99 |  |  | -96 | -99 | -99 | -99 |  | -94 | -99 | -99 | -99 | -99 | -93 | -99 |  |  |  | -99 | -99 | -99 |  |  | -96 | -99 | -99 |  |  | -96 | -99 | -99 | -99 |  | -94 | -99 | -99 | -99 |  | -94 | -99 | -99 | -99 |  | -94 | -99 | -99 | -99 | -99 | -93 | -99 | -99 | -99 | -99 | -93 | -99 | -99 | -99 | -99 | -93 | -99 | -99 | -99 | -99 | -93 | -99 | -99 |  |  | -96 | -99 | -99 |  |  | -96 | -99 | -99 | -99 |  | -94 | -99 | -99 | -99 |  | -94 | -99 | -99 | -99 |  | -94 | -99 | -99 | -99 | -99 | -93 | -99 | -99 | -99 | -99 | -93 | -99 | -99 | -99 | -99 | -93 | -99 | -99 | -99 | -99 | -93 | -99 | -99 |  |  | -96 | -99 | -99 | -99 |  | -94 | -99 | -99 | -99 | -99 | -93 | -99 |  |  |  | -99 | -99 | -99 |  |  | -96 | -99 | -99 | -99 |  | -94 | -99 | -99 | -99 | -99 | -93 | -99 |  |  |  | -99 | -99 | -99 |  |  | -96 | -99 | -99 |  |  | -96 | -99 | -99 | -99 |  | -94 | -99 | -99 | -99 |  | -94 | -99 | -99 | -99 |  | -94 | -99 | -99 | -99 | -99 | -93 | -99 | -99 | -99 | -99 | -93 | -99 | -99 | -99 | -99 | -93 | -99 | -99 | -99 | -99 | -93 | -99 | -99 |  |  | -96 | -99 | -99 |  |  | -96 | -99 | -99 | -99 |  | -94 | -99 | -99 | -99 |  | -94 | -99 | -99 | -99 |  | -94 | -99 | -99 | -99 | -99 | -93 | -99 | -99 | -99 | -99 | -93 | -99 | -99 | -99 | -99 | -93 | -99 | -99 | -99 | -99 | -93 | -99 | -99 |  |  | -96 | -99 | -99 | -99 |  | -94 | -99 | -99 | -99 | -99 | -93 | -99 |  |  |  | -99 | -99 | -99 |  |  | -96 | -99 | -99 |  |  | -96 | -99 | -99 | -99 |  | -94 | -99 | -99 | -99 |  | -94 | -99 | -99 | -99 |  | -94 | -99 | -99 | -99 | -99 | -93 | -99 | -99 | -99 | -99 | -93 | -99 | -99 | -99 | -99 | -93 | -99 | -99 | -99 | -99 | -93 | -99 | -99 |  |  | -96 | -99 | -99 |  |  | -96 | -99 | -99 | -99 |  | -94 | -99 | -99 | -99 |  | -94 | -99 | -99 | -99 |  | -94 | -99 | -99 | -99 | -99 | -93 | -99 | -99 | -99 | -99 | -93 | -99 | -99 | -99 | -99 | -93 | -99 | -99 | -99 | -99 | -93 | -99 | -99 |  |  | -96 | -99 | -99 | -99 |  | -94 | -99 | -99 | -99 | -99 | -93
| 5865 | 173 | -99 |  |  |  | -99 | -99 | -99 |  |  | -96 | -99 | -99 | -99 |  | -94 | -99 | -99 | -99 | -99 | -93 | -99 | -99 |  |  | -96 | -99 | -99 | -99 |  | -94 | -99 | -99 | -99 | -99 | -93 | -99 |  |  |  | -99 | -99 | -99 |  |  | -96 | -99 | -99 |  |  | -96 | -99 | -99 | -99 |  | -94 | -99 | -99 | -99 |  | -94 | -99 | -99 | -99 |  | -94 | -99 | -99 | -99 | -99 | -93 | -99 | -99 | -99 | -99 | -93 | -99 | -99 | -99 | -99 | -93 | -99 | -99 | -99 | -99 | -93 | -99 | -99 |  |  | -96 | -99 | -99 |  |  | -96 | -99 | -99 | -99 |  | -94 | -99 | -99 | -99 |  | -94 | -99 | -99 | -99 |  | -94 | -99 | -99 | -99 | -99 | -93 | -99 | -99 | -99 | -99 | -93 | -99 | -99 | -99 | -99 | -93 | -99 | -99 | -99 | -99 | -93 | -99 | -99 |  |  | -96 | -99 | -99 | -99 |  | -94 | -99 | -99 | -99 | -99 | -93 | -99 |  |  |  | -99 | -99 | -99 |  |  | -96 | -99 | -99 |  |  | -96 | -99 | -99 | -99 |  | -94 | -99 | -99 | -99 |  | -94 | -99 | -99 | -99 |  | -94 | -99 | -99 | -99 | -99 | -93 | -99 | -99 | -99 | -99 | -93 | -99 | -99 | -99 | -99 | -93 | -99 | -99 | -99 | -99 | -93 | -99 | -99 |  |  | -96 | -99 | -99 |  |  | -96 | -99 | -99 | -99 |  | -94 | -99 | -99 | -99 |  | -94 | -99 | -99 | -99 |  | -94 | -99 | -99 | -99 | -99 | -93 | -99 | -99 | -99 | -99 | -93 | -99 | -99 | -99 | -99 | -93 | -99 | -99 | -99 | -99 | -93 | -99 | -99 |  |  | -96 | -99 | -99 | -99 |  | -94 | -99 | -99 | -99 | -99 | -93 | 0 |  |  |  | 0 | 0 | 0 |  |  | 0 | 0 | 0 | 0 |  | 0 | 0 | 0 | 0 | 0 | 0 | 0 |  |  |  | 0 | 0 | 0 |  |  | 0 | 0 | 0 |  |  | 0 | 0 | 0 | 0 |  | 0 | 0 | 0 | 0 |  | 0 | 0 | 0 | 0 |  | 0 | 0 | 0 | 0 | 0 | 0 | 0 | 0 | 0 | 0 | 0 | 0 | 0 | 0 | 0 | 0 | 0 | 0 | 0 | 0 | 0 | 0 | 0 |  |  | 0 | 0 | 0 |  |  | 0 | 0 | 0 | 0 |  | 0 | 0 | 0 | 0 |  | 0 | 0 | 0 | 0 |  | 0 | 0 | 0 | 0 | 0 | 0 | 0 | 0 | 0 | 0 | 0 | 0 | 0 | 0 | 0 | 0 | 0 | 0 | 0 | 0 | 0 | 0 | 0 |  |  | 0 | 0 | 0 | 0 |  | 0 | 0 | 0 | 0 | 0 | 0 | 0 |  |  |  | 0 | 0 | 0 |  |  | 0 | 0 | 0 |  |  | 0 | 0 | 0 | 0 |  | 0 | 0 | 0 | 0 |  | 0 | 0 | 0 | 0 |  | 0 | 0 | 0 | 0 | 0 | 0 | 0 | 0 | 0 | 0 | 0 | 0 | 0 | 0 | 0 | 0 | 0 | 0 | 0 | 0 | 0 | 0 | 0 |  |  | 0 | 0 | 0 |  |  | 0 | 0 | 0 | 0 |  | 0 | 0 | 0 | 0 |  | 0 | 0 | 0 | 0 |  | 0 | 0 | 0 | 0 | 0 | 0 | 0 | 0 | 0 | 0 | 0 | 0 | 0 | 0 | 0 | 0 | 0 | 0 | 0 | 0 | 0 | 0 | 0 |  |  | 0 | 0 | 0 | 0 |  | 0 | 0 | 0 | 0 | 0 | 0 | -99 |  |  |  | -99 | -99 | -99 |  |  | -96 | -99 | -99 | -99 |  | -94 | -99 | -99 | -99 | -99 | -93 | -99 |  |  |  | -99 | -99 | -99 |  |  | -96 | -99 | -99 |  |  | -96 | -99 | -99 | -99 |  | -94 | -99 | -99 | -99 |  | -94 | -99 | -99 | -99 |  | -94 | -99 | -99 | -99 | -99 | -93 | -99 | -99 | -99 | -99 | -93 | -99 | -99 | -99 | -99 | -93 | -99 | -99 | -99 | -99 | -93 | -99 | -99 |  |  | -96 | -99 | -99 |  |  | -96 | -99 | -99 | -99 |  | -94 | -99 | -99 | -99 |  | -94 | -99 | -99 | -99 |  | -94 | -99 | -99 | -99 | -99 | -93 | -99 | -99 | -99 | -99 | -93 | -99 | -99 | -99 | -99 | -93 | -99 | -99 | -99 | -99 | -93 | -99 | -99 |  |  | -96 | -99 | -99 | -99 |  | -94 | -99 | -99 | -99 | -99 | -93 | -99 |  |  |  | -99 | -99 | -99 |  |  | -96 | -99 | -99 |  |  | -96 | -99 | -99 | -99 |  | -94 | -99 | -99 | -99 |  | -94 | -99 | -99 | -99 |  | -94 | -99 | -99 | -99 | -99 | -93 | -99 | -99 | -99 | -99 | -93 | -99 | -99 | -99 | -99 | -93 | -99 | -99 | -99 | -99 | -93 | -99 | -99 |  |  | -96 | -99 | -99 |  |  | -96 | -99 | -99 | -99 |  | -94 | -99 | -99 | -99 |  | -94 | -99 | -99 | -99 |  | -94 | -99 | -99 | -99 | -99 | -93 | -99 | -99 | -99 | -99 | -93 | -99 | -99 | -99 | -99 | -93 | -99 | -99 | -99 | -99 | -93 | -99 | -99 |  |  | -96 | -99 | -99 | -99 |  | -94 | -99 | -99 | -99 | -99 | -93 | -99 |  |  |  | -99 | -99 | -99 |  |  | -96 | -99 | -99 | -99 |  | -94 | -99 | -99 | -99 | -99 | -93 | -99 |  |  |  | -99 | -99 | -99 |  |  | -96 | -99 | -99 |  |  | -96 | -99 | -99 | -99 |  | -94 | -99 | -99 | -99 |  | -94 | -99 | -99 | -99 |  | -94 | -99 | -99 | -99 | -99 | -93 | -99 | -99 | -99 | -99 | -93 | -99 | -99 | -99 | -99 | -93 | -99 | -99 | -99 | -99 | -93 | -99 | -99 |  |  | -96 | -99 | -99 |  |  | -96 | -99 | -99 | -99 |  | -94 | -99 | -99 | -99 |  | -94 | -99 | -99 | -99 |  | -94 | -99 | -99 | -99 | -99 | -93 | -99 | -99 | -99 | -99 | -93 | -99 | -99 | -99 | -99 | -93 | -99 | -99 | -99 | -99 | -93 | -99 | -99 |  |  | -96 | -99 | -99 | -99 |  | -94 | -99 | -99 | -99 | -99 | -93 | -99 |  |  |  | -99 | -99 | -99 |  |  | -96 | -99 | -99 |  |  | -96 | -99 | -99 | -99 |  | -94 | -99 | -99 | -99 |  | -94 | -99 | -99 | -99 |  | -94 | -99 | -99 | -99 | -99 | -93 | -99 | -99 | -99 | -99 | -93 | -99 | -99 | -99 | -99 | -93 | -99 | -99 | -99 | -99 | -93 | -99 | -99 |  |  | -96 | -99 | -99 |  |  | -96 | -99 | -99 | -99 |  | -94 | -99 | -99 | -99 |  | -94 | -99 | -99 | -99 |  | -94 | -99 | -99 | -99 | -99 | -93 | -99 | -99 | -99 | -99 | -93 | -99 | -99 | -99 | -99 | -93 | -99 | -99 | -99 | -99 | -93 | -99 | -99 |  |  | -96 | -99 | -99 | -99 |  | -94 | -99 | -99 | -99 | -99 | -93
Note on R12: Power Spectral Density
Note on R14: Power Spectral Density
Note on R15: Power Spectral Density
Note on R27: Power Spectral Density
Note on W8: Power Spectral Density
Note on W10: Power Spectral Density
Note on W11: Power Spectral Density
Note on W12: Power Spectral Density
Note on W14: Power Spectral Density
Note on W15: Power Spectral Density
Note on W27: Power Spectral Density
Note on AB8: Conducted Bandedge Average
Note on AG8: Conducted Bandedge Average
Note on AL8: Conducted Bandedge Average
Note on AL10: Conducted Spurs Average
Note on AL11: Power Spectral Density
Note on BF12: Power Spectral Density
Note on BF14: Power Spectral Density
Note on BF27: Power Spectral Density
Note on BK12: Power Spectral Density
Note on BK14: Power Spectral Density
Note on BK15: Power Spectral Density
Note on BU8: Power Spectral Density
Note on BU10: Power Spectral Density
Note on BU11: Power Spectral Density
Note on BU12: Power Spectral Density
Note on BU15: Power Spectral Density
Note on BU27: Power Spectral Density
Note on BZ8: Conducted Bandedge Average
Note on BZ12: Power Spectral Density
Note on BZ27: Power Spectral Density
Note on CE8: Conducted Bandedge Average
Note on CJ8: Conducted Bandedge Average
Note on CO8: Conducted Bandedge Average
Note on CY8: Conducted Bandedge Average
Note on DD8: Conducted Bandedge Average
Note on DN8: Conducted Bandedge Average
Note on DN10: Conducted Spurs Average
Note on DN11: Power Spectral Density
Note on DS8: Conducted Bandedge Average
Note on DX8: Conducted Bandedge Average
Note on EC8: Conducted Bandedge Average
Note on EM12: Power Spectral Density
Note on EM14: Power Spectral Density
Note on EM15: Power Spectral Density
Note on ER8: Conducted Bandedge Average
Note on ER12: Power Spectral Density
Note on ER27: Power Spectral Density
Note on FL8: Conducted Bandedge Average
Note on FQ8: Conducted Bandedge Average
Note on FQ15: Conducted Bandedge Average
Note on FV8: Conducted Bandedge Average
Note on FV15: Conducted Bandedge Average
Note on GA8: Conducted Bandedge Average
Note on GF8: Conducted Bandedge Average
Note on GK8: Conducted Bandedge Average
Note on GP8: Conducted Bandedge Average
Note on HE8: Conducted Bandedge Average
Note on HJ8: Conducted Bandedge Average
Note on HO8: Conducted Bandedge Average
Note on HO15: Conducted Bandedge Average
Note on HT8: Conducted Bandedge Average
Note on HY8: Conducted Bandedge Average
Note on ID8: Conducted Bandedge Average
Note on II8: Conducted Bandedge Average
Note on IS8: Conducted Bandedge Average
Note on IS15: Conducted Bandedge Average
Note on IX8: Conducted Bandedge Average
Note on JC8: Conducted Bandedge Average
Note on JC14: Conducted Bandedge Average
Note on JH8: Conducted Bandedge Average
Note on JH14: Conducted Bandedge Average
Note on JH16: Conducted Bandedge Average
Note on JM8: Conducted Bandedge Average
Note on JM12: Power Spectral Density
Note on JM14: Conducted Bandedge Average
Note on JM16: Conducted Bandedge Average
Note on JM18: Power Spectral Density
Note on JM26: Power Spectral Density
Note on JR8: Conducted Bandedge Average
Note on JR12: Power Spectral Density
Note on JR14: Power Spectral Density
Note on JR18: Power Spectral Density
Note on JR26: Power Spectral Density
Note on JW8: Conducted Bandedge Average
Note on JW14: Conducted Bandedge Average
Note on KB8: Conducted Bandedge Average
Note on KB14: Conducted Bandedge Average
Note on KG8: Conducted Bandedge Average
Note on KG14: Conducted Bandedge Average
Note on KL8: Conducted Bandedge Average
Note on KL12: Power Spectral Density
Note on KL14: Conducted Bandedge Average
Note on KL16: Conducted Bandedge Average
Note on KL18: Power Spectral Density
Note on KQ8: Conducted Bandedge Average
Note on KQ14: Conducted Bandedge Average
Note on KQ16: Conducted Bandedge Average
Note on KV8: Conducted Bandedge Average
Note on KV14: Conducted Bandedge Average
Note on KV16: Conducted Bandedge Average
Note on LA8: Conducted Bandedge Average
Note on LA12: Power Spectral Density
Note on LA14: Power Spectral Density
Note on LA18: Power Spectral Density
Note on LA26: Power Spectral Density
Note on LF8: Conducted Bandedge Average
Note on LF14: Conducted Bandedge Average
Note on LK8: Conducted Bandedge Average
Note on LK14: Conducted Bandedge Average
Note on LP8: Conducted Bandedge Average
Note on LP14: Conducted Bandedge Average
Note on LU8: Conducted Bandedge Average
Note on LU14: Conducted Bandedge Average
Note on LZ8: Conducted Bandedge Average
Note on LZ14: Conducted Bandedge Average
Note on ME8: Conducted Bandedge Average
Note on MJ8: Conducted Bandedge Average
Note on MJ14: Conducted Bandedge Average
Note on MO8: Conducted Bandedge Average
Note on MO14: Conducted Bandedge Average
Note on MO16: Conducted Bandedge Average
Note on MT8: Conducted Bandedge Average
Note on MT10: Conducted Spurs Average
Note on MY8: Conducted Bandedge Average
Note on ND8: Conducted Bandedge Average
Note on ND14: Conducted Bandedge Average
Note on NI8: Conducted Bandedge Average
Note on NI14: Conducted Bandedge Average
Note on NN8: Conducted Bandedge Average
Note on NN14: Conducted Bandedge Average
Note on NS8: Conducted Bandedge Average
Note on NS14: Conducted Bandedge Average
Note on NS16: Conducted Bandedge Average
Note on NX8: Conducted Bandedge Average
Note on NX14: Conducted Bandedge Average
Note on OC8: Conducted Bandedge Average
Note on OC14: Conducted Bandedge Average
Note on OH8: Conducted Bandedge Average
Note on OH14: Conducted Bandedge Average
Note on OH16: Conducted Bandedge Average
Note on OM8: Conducted Bandedge Average
Note on OM14: Conducted Bandedge Average
Note on OM16: Conducted Bandedge Average
Note on OR8: Conducted Bandedge Average
Note on OR14: Conducted Bandedge Average
Note on OR16: Conducted Bandedge Average
Note on OW8: Conducted Bandedge Average
Note on OW14: Conducted Bandedge Average
Note on OW16: Conducted Bandedge Average
Note on PB8: Conducted Bandedge Average
Note on PB14: Conducted Bandedge Average
Note on PB16: Conducted Bandedge Average
Note on PG8: Conducted Bandedge Average
Note on PG14: Conducted Bandedge Average
Note on PL8: Conducted Bandedge Average
Note on PL14: Conducted Bandedge Average
Note on PL16: Conducted Bandedge Average
Note on PQ8: Conducted Bandedge Average
Note on PQ14: Conducted Bandedge Average
Note on PQ16: Conducted Bandedge Average
Note on PV8: Conducted Bandedge Average
Note on PV14: Conducted Bandedge Average
Note on PV16: Conducted Bandedge Average
Note on QA8: Conducted Bandedge Average
Note on QF8: Conducted Bandedge Average
Note on QF14: Conducted Bandedge Average
Note on QF16: Conducted Bandedge Average
Note on QK8: Conducted Bandedge Average
Note on QP8: Conducted Bandedge Average
Note on QP14: Conducted Bandedge Average
Note on QU8: Conducted Bandedge Average
Note on QU14: Conducted Bandedge Average
Note on QU16: Conducted Bandedge Average
Note on QZ8: Conducted Bandedge Average
Note on RE8: Conducted Bandedge Average
Note on RJ8: Conducted Bandedge Average
Note on RO8: Conducted Bandedge Average
Note on RO14: Conducted Bandedge Average
Note on RO16: Conducted Bandedge Average
Note on RT8: Conducted Bandedge Average
Note on RT14: Conducted Bandedge Average
Note on RT16: Conducted Bandedge Average
Note on RY8: Conducted Bandedge Average
Note on RY14: Conducted Bandedge Average
Note on RY16: Conducted Bandedge Average
Note on SD8: Conducted Bandedge Average
Note on SD14: Conducted Bandedge Average
Note on SD16: Conducted Bandedge Average
Note on SI8: Conducted Bandedge Average
Note on SI12: Conducted Bandedge Average
Note on SI16: Conducted Bandedge Average
Note on SN8: Conducted Bandedge Average
Note on SN12: Conducted Bandedge Average
Note on SN16: Conducted Bandedge Average
Note on SS8: Conducted Bandedge Average
Note on SS12: Conducted Bandedge Average
Note on SS16: Conducted Bandedge Average
Note on SX8: Conducted Bandedge Average
Note on SX12: Conducted Bandedge Average
Note on SX16: Conducted Bandedge Average
Note on TC8: Conducted Bandedge Average
Note on TC12: Conducted Bandedge Average
Note on TH8: Conducted Bandedge Average
Note on TH12: Conducted Bandedge Average
Note on TH16: Conducted Bandedge Average
Note on TM8: Conducted Bandedge Average
Note on TM12: Conducted Bandedge Average
Note on TM16: Conducted Bandedge Average
Note on TR8: Conducted Bandedge Average
Note on TR12: Conducted Bandedge Average
Note on TR16: Conducted Bandedge Average
Note on TW8: Conducted Bandedge Average
Note on TW12: Conducted Bandedge Average
Note on TW16: Conducted Bandedge Average
Note on UB8: Conducted Bandedge Average
Note on UB12: Conducted Bandedge Average
Note on UB16: Conducted Bandedge Average
Note on UG8: Conducted Bandedge Average
Note on UG12: Conducted Bandedge Average
Note on UG16: Conducted Bandedge Average
Note on UL8: Conducted Bandedge Average
Note on UL12: Conducted Bandedge Average
Note on UL16: Conducted Bandedge Average
Note on UQ8: Conducted Bandedge Average
Note on UQ12: Conducted Bandedge Average
Note on UQ16: Conducted Bandedge Average
Note on UV8: Conducted Bandedge Average
Note on UV12: Conducted Bandedge Average
Note on UV16: Conducted Bandedge Average
Note on VA8: Conducted Bandedge Average
Note on VA12: Conducted Bandedge Average
Note on VF8: Conducted Bandedge Average
Note on VF12: Conducted Bandedge Average
Note on VF16: Conducted Bandedge Average
Note on VK8: Conducted Bandedge Average
Note on VK12: Conducted Bandedge Average
Note on VP8: Conducted Bandedge Average
Note on VP12: Conducted Bandedge Average
Note on VU8: Conducted Bandedge Average
Note on VU12: Conducted Bandedge Average
Note on VU16: Conducted Bandedge Average
Note on VZ8: Conducted Bandedge Average
Note on VZ12: Conducted Bandedge Average
Note on WE8: Conducted Bandedge Average
Note on WJ8: Conducted Bandedge Average
Note on WJ12: Conducted Bandedge Average
Note on WO8: Conducted Bandedge Average
Note on WO12: Conducted Bandedge Average
Note on WO16: Conducted Bandedge Average
Note on WT8: Conducted Bandedge Average
Note on WT12: Conducted Bandedge Average
Note on WT16: Conducted Bandedge Average
Note on WY8: Conducted Bandedge Average
Note on WY12: Conducted Bandedge Average
Note on WY16: Conducted Bandedge Average
Note on XD8: Conducted Bandedge Average
Note on XD12: Conducted Bandedge Average
Note on XD16: Conducted Bandedge Average
Note on XI8: Conducted Bandedge Average
Note on XI12: Conducted Bandedge Average
Note on XN8: Conducted Bandedge Average
Note on XN12: Conducted Bandedge Average
Note on XS8: Conducted Bandedge Average
Note on XS12: Conducted Bandedge Average
Note on XX8: Conducted Bandedge Average
Note on XX12: Conducted Bandedge Average
Note on XX16: Conducted Bandedge Average
Note on YC8: Conducted Bandedge Average
Note on YC12: Conducted Bandedge Average
Note on YC16: Conducted Bandedge Average
Note on YH8: Conducted Bandedge Average
Note on YH12: Conducted Bandedge Average
Note on YH16: Conducted Bandedge Average
Note on YM8: Conducted Bandedge Average
Note on YM12: Conducted Bandedge Average
Note on YM16: Conducted Bandedge Average
Note on YR8: Conducted Bandedge Average
Note on YR12: Conducted Bandedge Average
Note on YR16: Conducted Bandedge Average
Note on YW8: Conducted Bandedge Average
Note on YW12: Conducted Bandedge Average
Note on YW16: Conducted Bandedge Average
Note on ZB8: Conducted Bandedge Average
Note on ZB12: Conducted Bandedge Average
Note on ZB16: Conducted Bandedge Average
Note on ZG8: Conducted Bandedge Average
Note on ZG12: Conducted Bandedge Average
Note on ZL8: Conducted Bandedge Average
Note on ZL12: Conducted Bandedge Average
Note on ZQ8: Conducted Bandedge Average
Note on ZQ12: Conducted Bandedge Average
Note on ZV8: Conducted Bandedge Average
Note on ZV12: Conducted Bandedge Average
Note on AAA8: Conducted Bandedge Average
Note on AAA12: Conducted Bandedge Average
Note on AAA16: Conducted Bandedge Average
Note on AAF8: Conducted Bandedge Average
Note on AAF12: Conducted Bandedge Average
Note on AAK8: Conducted Bandedge Average
Note on AAK12: Conducted Bandedge Average
Note on AAP8: Conducted Bandedge Average
Note on AAP12: Conducted Bandedge Average
Note on AAU8: Conducted Bandedge Average
Note on AAU12: Conducted Bandedge Average
Note on AAU16: Conducted Bandedge Average
Note on AAZ8: Conducted Bandedge Average
Note on AAZ12: Conducted Bandedge Average
Note on ABE8: Conducted Bandedge Average
Note on ABE12: Conducted Bandedge Average
Note on ABE16: Conducted Bandedge Average
Note on ABJ8: Conducted Bandedge Average
Note on ABJ12: Conducted Bandedge Average
Note on ABJ16: Conducted Bandedge Average
Note on ABO8: Conducted Bandedge Average
Note on ABO16: Conducted Bandedge Average
Note on ABT8: Conducted Bandedge Average
Note on ABT16: Conducted Bandedge Average
Note on ABY8: Conducted Bandedge Average Conducted Bandedge Average
Note on ABY16: Conducted Bandedge Average
Note on ACD8: Conducted Bandedge Average Conducted Bandedge Average
Note on ACD16: Conducted Bandedge Average
Note on ACI8: Conducted Bandedge Average
Note on ACI16: Conducted Bandedge Average
Note on ACN8: Conducted Bandedge Average
Note on ACN16: Conducted Bandedge Average
Note on ACS8: Conducted Bandedge Average
Note on ACS16: Conducted Bandedge Average
Note on ACX8: Conducted Bandedge Average
Note on ACX16: Conducted Bandedge Average
Note on ADC8: Conducted Bandedge Average
Note on ADC16: Conducted Bandedge Average
Note on ADH8: Conducted Bandedge Average
Note on ADH16: Conducted Bandedge Average
Note on ADM8: Conducted Bandedge Average
Note on ADM16: Conducted Bandedge Average
Note on ADR8: Conducted Bandedge Average
Note on ADR16: Conducted Bandedge Average
Note on ADW8: Conducted Bandedge Average
Note on ADW16: Conducted Bandedge Average
Note on AEB8: Conducted Bandedge Average
Note on AEB16: Conducted Bandedge Average
Note on AEG8: Conducted Bandedge Average
Note on AEG16: Conducted Bandedge Average
Note on AEL8: Conducted Bandedge Average
Note on AEL16: Conducted Bandedge Average
Note on AEQ8: Conducted Bandedge Average Conducted Bandedge Average
Note on AEV8: Conducted Bandedge Average
Note on AEV16: Conducted Bandedge Average
Note on AFA8: Conducted Bandedge Average
Note on AFA16: Conducted Bandedge Average
Note on AFF8: Conducted Bandedge Average Conducted Bandedge Average
Note on AFK8: Conducted Bandedge Average Conducted Bandedge Average
Note on AFP8: Conducted Bandedge Average
Note on AFU8: Conducted Bandedge Average
Note on AFU16: Conducted Bandedge Average
Note on AFZ8: Conducted Bandedge Average
Note on AFZ16: Conducted Bandedge Average
Note on AGE8: Conducted Bandedge Average
Note on AGE16: Conducted Bandedge Average
Note on AGJ8: Conducted Bandedge Average
Note on AGJ16: Conducted Bandedge Average
Note on AGO8: Conducted Bandedge Average
Note on AGT8: Conducted Bandedge Average
Note on AGY8: Conducted Bandedge Average
Note on AHD8: Conducted Bandedge Average
Note on AHD16: Conducted Bandedge Average
Note on AHI8: Conducted Bandedge Average
Note on AHI16: Conducted Bandedge Average
Note on AHN8: Conducted Bandedge Average
Note on AHN16: Conducted Bandedge Average
Note on AHS8: Conducted Bandedge Average
Note on AHX8: Conducted Bandedge Average
Note on AIC8: Conducted Bandedge Average
Note on AIH8: Conducted Bandedge Average
Note on AIM8: Conducted Bandedge Average
Note on AIR8: Conducted Bandedge Average
Note on AIW8: Conducted Bandedge Average Conducted Bandedge Average
Note on AJB8: Conducted Bandedge Average
Note on AJG8: Conducted Bandedge Average
Note on AJG16: Conducted Bandedge Average
Note on AJL8: Conducted Bandedge Average Conducted Bandedge Average
Note on AJQ8: Conducted Bandedge Average Conducted Bandedge Average
Note on AJV8: Conducted Bandedge Average
Note on AKA8: Conducted Bandedge Average
Note on AKF8: Conducted Bandedge Average
Note on AKK8: Conducted Bandedge Average
Note on AKK16: Conducted Bandedge Average
Note on AKP8: Conducted Bandedge Average

## 5GHz -T
5 GHz Max Power (in dBm)
Regulatory Domain: -T, Antenna Gain: 5 dBi
DFS Channels Are In Italics |  |  | Non HT20 | [19 empty] | Non HT20 - Beam Form | [14 empty] | HT/VHT20 | [49 empty] | HT/VHT20 - Beam Form | [44 empty] | HT/VHT20 - STBC | [14 empty] | HE20 | [49 empty] | HE20 - Beam Form | [44 empty] | HE20 - STBC | [14 empty] | Non HT40 | [19 empty] | HT/VHT40 | [49 empty] | HT/VHT40 - Beam Form | [44 empty] | HT/VHT40 - STBC | [14 empty] | HE40 | [49 empty] | HE40 - Beam Form | [44 empty] | HE40 - STBC | [14 empty] | Non HT80 | [19 empty] | VHT80 | [49 empty] | VHT80 - Beam Form | [44 empty] | VHT80 - STBC | [14 empty] | HE80 | [49 empty] | HE80 - Beam Form | [44 empty] | HE80 - STBC | [14 empty] | Non HT160 | [19 empty] | VHT160 | [49 empty] | VHT160 - Beam Form | [44 empty] | VHT160 - STBC | [14 empty] | HE160 | [49 empty] | HE160 - Beam Form | [44 empty] | HE160 - STBC
|  |  | Single Antenna |  |  |  |  | Dual Antennas |  |  |  |  | Triple Antennas |  |  |  |  | Quad Antennas |  |  |  |  | Dual Antennas |  |  |  |  | Triple Antennas |  |  |  |  | Quad Antennas |  |  |  |  | Single Antenna |  |  |  |  | Dual Antennas |  |  |  |  | Dual Antennas |  |  |  |  | Triple Antennas |  |  |  |  | Triple Antennas |  |  |  |  | Triple Antennas |  |  |  |  | Quad Antennas |  |  |  |  | Quad Antennas |  |  |  |  | Quad Antennas |  |  |  |  | Quad Antennas |  |  |  |  | Dual Antennas |  |  |  |  | Dual Antennas |  |  |  |  | Triple Antennas |  |  |  |  | Triple Antennas |  |  |  |  | Triple Antennas |  |  |  |  | Quad Antennas |  |  |  |  | Quad Antennas |  |  |  |  | Quad Antennas |  |  |  |  | Quad Antennas |  |  |  |  | Dual Antennas |  |  |  |  | Triple Antennas |  |  |  |  | Quad Antennas |  |  |  |  | Single Antenna |  |  |  |  | Dual Antennas |  |  |  |  | Dual Antennas |  |  |  |  | Triple Antennas |  |  |  |  | Triple Antennas |  |  |  |  | Triple Antennas |  |  |  |  | Quad Antennas |  |  |  |  | Quad Antennas |  |  |  |  | Quad Antennas |  |  |  |  | Quad Antennas |  |  |  |  | Dual Antennas |  |  |  |  | Dual Antennas |  |  |  |  | Triple Antennas |  |  |  |  | Triple Antennas |  |  |  |  | Triple Antennas |  |  |  |  | Quad Antennas |  |  |  |  | Quad Antennas |  |  |  |  | Quad Antennas |  |  |  |  | Quad Antennas |  |  |  |  | Dual Antennas |  |  |  |  | Triple Antennas |  |  |  |  | Quad Antennas |  |  |  |  | Single Antenna |  |  |  |  | Dual Antennas |  |  |  |  | Triple Antennas |  |  |  |  | Quad Antennas |  |  |  |  | Single Antenna |  |  |  |  | Dual Antennas |  |  |  |  | Dual Antennas |  |  |  |  | Triple Antennas |  |  |  |  | Triple Antennas |  |  |  |  | Triple Antennas |  |  |  |  | Quad Antennas |  |  |  |  | Quad Antennas |  |  |  |  | Quad Antennas |  |  |  |  | Quad Antennas |  |  |  |  | Dual Antennas |  |  |  |  | Dual Antennas |  |  |  |  | Triple Antennas |  |  |  |  | Triple Antennas |  |  |  |  | Triple Antennas |  |  |  |  | Quad Antennas |  |  |  |  | Quad Antennas |  |  |  |  | Quad Antennas |  |  |  |  | Quad Antennas |  |  |  |  | Dual Antennas |  |  |  |  | Triple Antennas |  |  |  |  | Quad Antennas |  |  |  |  | Single Antenna |  |  |  |  | Dual Antennas |  |  |  |  | Dual Antennas |  |  |  |  | Triple Antennas |  |  |  |  | Triple Antennas |  |  |  |  | Triple Antennas |  |  |  |  | Quad Antennas |  |  |  |  | Quad Antennas |  |  |  |  | Quad Antennas |  |  |  |  | Quad Antennas |  |  |  |  | Dual Antennas |  |  |  |  | Dual Antennas |  |  |  |  | Triple Antennas |  |  |  |  | Triple Antennas |  |  |  |  | Triple Antennas |  |  |  |  | Quad Antennas |  |  |  |  | Quad Antennas |  |  |  |  | Quad Antennas |  |  |  |  | Quad Antennas |  |  |  |  | Dual Antennas |  |  |  |  | Triple Antennas |  |  |  |  | Quad Antennas |  |  |  |  | Single Antenna |  |  |  |  | Dual Antennas |  |  |  |  | Triple Antennas |  |  |  |  | Quad Antennas |  |  |  |  | Single Antenna |  |  |  |  | Dual Antennas |  |  |  |  | Dual Antennas |  |  |  |  | Triple Antennas |  |  |  |  | Triple Antennas |  |  |  |  | Triple Antennas |  |  |  |  | Quad Antennas |  |  |  |  | Quad Antennas |  |  |  |  | Quad Antennas |  |  |  |  | Quad Antennas |  |  |  |  | Dual Antennas |  |  |  |  | Dual Antennas |  |  |  |  | Triple Antennas |  |  |  |  | Triple Antennas |  |  |  |  | Triple Antennas |  |  |  |  | Quad Antennas |  |  |  |  | Quad Antennas |  |  |  |  | Quad Antennas |  |  |  |  | Quad Antennas |  |  |  |  | Dual Antennas |  |  |  |  | Triple Antennas |  |  |  |  | Quad Antennas |  |  |  |  | Single Antenna |  |  |  |  | Dual Antennas |  |  |  |  | Dual Antennas |  |  |  |  | Triple Antennas |  |  |  |  | Triple Antennas |  |  |  |  | Triple Antennas |  |  |  |  | Quad Antennas |  |  |  |  | Quad Antennas |  |  |  |  | Quad Antennas |  |  |  |  | Quad Antennas |  |  |  |  | Dual Antennas |  |  |  |  | Dual Antennas |  |  |  |  | Triple Antennas |  |  |  |  | Triple Antennas |  |  |  |  | Triple Antennas |  |  |  |  | Quad Antennas |  |  |  |  | Quad Antennas |  |  |  |  | Quad Antennas |  |  |  |  | Quad Antennas |  |  |  |  | Dual Antennas |  |  |  |  | Triple Antennas |  |  |  |  | Quad Antennas |  |  |  |  | Single Antenna |  |  |  |  | Dual Antennas |  |  |  |  | Triple Antennas |  |  |  |  | Quad Antennas |  |  |  |  | Single Antenna |  |  |  |  | Dual Antennas |  |  |  |  | Dual Antennas |  |  |  |  | Triple Antennas |  |  |  |  | Triple Antennas |  |  |  |  | Triple Antennas |  |  |  |  | Quad Antennas |  |  |  |  | Quad Antennas |  |  |  |  | Quad Antennas |  |  |  |  | Quad Antennas |  |  |  |  | Dual Antennas |  |  |  |  | Dual Antennas |  |  |  |  | Triple Antennas |  |  |  |  | Triple Antennas |  |  |  |  | Triple Antennas |  |  |  |  | Quad Antennas |  |  |  |  | Quad Antennas |  |  |  |  | Quad Antennas |  |  |  |  | Quad Antennas |  |  |  |  | Dual Antennas |  |  |  |  | Triple Antennas |  |  |  |  | Quad Antennas |  |  |  |  | Single Antenna |  |  |  |  | Dual Antennas |  |  |  |  | Dual Antennas |  |  |  |  | Triple Antennas |  |  |  |  | Triple Antennas |  |  |  |  | Triple Antennas |  |  |  |  | Quad Antennas |  |  |  |  | Quad Antennas |  |  |  |  | Quad Antennas |  |  |  |  | Quad Antennas |  |  |  |  | Dual Antennas |  |  |  |  | Dual Antennas |  |  |  |  | Triple Antennas |  |  |  |  | Triple Antennas |  |  |  |  | Triple Antennas |  |  |  |  | Quad Antennas |  |  |  |  | Quad Antennas |  |  |  |  | Quad Antennas |  |  |  |  | Quad Antennas |  |  |  |  | Dual Antennas |  |  |  |  | Triple Antennas |  |  |  |  | Quad Antennas
|  |  | 6 to 54 Mb/s |  |  |  |  | 6 to 54 Mb/s |  |  |  |  | 6 to 54 Mb/s |  |  |  |  | 6 to 54 Mb/s |  |  |  |  | 6 to 54 Mb/s |  |  |  |  | 6 to 54 Mb/s |  |  |  |  | 6 to 54 Mb/s |  |  |  |  | M0 to M7 |  |  |  |  | M0 to M7 |  |  |  |  | M8 to M15 |  |  |  |  | M0 to M7 |  |  |  |  | M8 to M15 |  |  |  |  | M16 to M23 |  |  |  |  | M0 to M7 |  |  |  |  | M8 to M15 |  |  |  |  | M16 to M23 |  |  |  |  | M24 to M31 |  |  |  |  | M0 to M7 |  |  |  |  | M8 to M15 |  |  |  |  | M0 to M7 |  |  |  |  | M8 to M15 |  |  |  |  | M16 to M23 |  |  |  |  | M0 to M7 |  |  |  |  | M8 to M15 |  |  |  |  | M16 to M23 |  |  |  |  | M24 to M31 |  |  |  |  | M0 to M7 |  |  |  |  | M0 to M7 |  |  |  |  | M0 to M7 |  |  |  |  | M0 to M7 |  |  |  |  | M0 to M7 |  |  |  |  | M8 to M15 |  |  |  |  | M0 to M7 |  |  |  |  | M8 to M15 |  |  |  |  | M16 to M23 |  |  |  |  | M0 to M7 |  |  |  |  | M8 to M15 |  |  |  |  | M16 to M23 |  |  |  |  | M24 to M31 |  |  |  |  | M0 to M7 |  |  |  |  | M8 to M15 |  |  |  |  | M0 to M7 |  |  |  |  | M8 to M15 |  |  |  |  | M16 to M23 |  |  |  |  | M0 to M7 |  |  |  |  | M8 to M15 |  |  |  |  | M16 to M23 |  |  |  |  | M24 to M31 |  |  |  |  | M0 to M7 |  |  |  |  | M0 to M7 |  |  |  |  | M0 to M7 |  |  |  |  | 6 to 54 Mb/s |  |  |  |  | 6 to 54 Mb/s |  |  |  |  | 6 to 54 Mb/s |  |  |  |  | 6 to 54 Mb/s |  |  |  |  | M0 to M7 |  |  |  |  | M0 to M7 |  |  |  |  | M8 to M15 |  |  |  |  | M0 to M7 |  |  |  |  | M8 to M15 |  |  |  |  | M16 to M23 |  |  |  |  | M0 to M7 |  |  |  |  | M8 to M15 |  |  |  |  | M16 to M23 |  |  |  |  | M24 to M31 |  |  |  |  | M0 to M7 |  |  |  |  | M8 to M15 |  |  |  |  | M0 to M7 |  |  |  |  | M8 to M15 |  |  |  |  | M16 to M23 |  |  |  |  | M0 to M7 |  |  |  |  | M8 to M15 |  |  |  |  | M16 to M23 |  |  |  |  | M24 to M31 |  |  |  |  | M0 to M7 |  |  |  |  | M0 to M7 |  |  |  |  | M0 to M7 |  |  |  |  | M0 to M7 |  |  |  |  | M0 to M7 |  |  |  |  | M8 to M15 |  |  |  |  | M0 to M7 |  |  |  |  | M8 to M15 |  |  |  |  | M16 to M23 |  |  |  |  | M0 to M7 |  |  |  |  | M8 to M15 |  |  |  |  | M16 to M23 |  |  |  |  | M24 to M31 |  |  |  |  | M0 to M7 |  |  |  |  | M8 to M15 |  |  |  |  | M0 to M7 |  |  |  |  | M8 to M15 |  |  |  |  | M16 to M23 |  |  |  |  | M0 to M7 |  |  |  |  | M8 to M15 |  |  |  |  | M16 to M23 |  |  |  |  | M24 to M31 |  |  |  |  | M0 to M7 |  |  |  |  | M0 to M7 |  |  |  |  | M0 to M7 |  |  |  |  | 6 to 54 Mb/s |  |  |  |  | 6 to 54 Mb/s |  |  |  |  | 6 to 54 Mb/s |  |  |  |  | 6 to 54 Mb/s |  |  |  |  | M0.1 to M9.1 |  |  |  |  | M0.1 to M9.1 |  |  |  |  | M0.2 to M9.2 |  |  |  |  | M0.1 to M9.1 |  |  |  |  | M0.2 to M9.2 |  |  |  |  | M0.3 to M9.3 |  |  |  |  | M0.1 to M9.1 |  |  |  |  | M0.2 to M9.2 |  |  |  |  | M0.3 to M9.3 |  |  |  |  | M0.4 to M9.4 |  |  |  |  | M0.1 to M9.1 |  |  |  |  | M0.2 to M9.2 |  |  |  |  | M0.1 to M9.1 |  |  |  |  | M0.2 to M9.2 |  |  |  |  | M0.3 to M9.3 |  |  |  |  | M0.1 to M9.1 |  |  |  |  | M0.2 to M9.2 |  |  |  |  | M0.3 to M9.3 |  |  |  |  | M0.4 to M9.4 |  |  |  |  | M0.1 to M9.1 |  |  |  |  | M0.1 to M9.1 |  |  |  |  | M0.1 to M9.1 |  |  |  |  | M0.1 to M9.1 |  |  |  |  | M0.1 to M9.1 |  |  |  |  | M0.2 to M9.2 |  |  |  |  | M0.1 to M9.1 |  |  |  |  | M0.2 to M9.2 |  |  |  |  | M0.3 to M9.3 |  |  |  |  | M0.1 to M9.1 |  |  |  |  | M0.2 to M9.2 |  |  |  |  | M0.3 to M9.3 |  |  |  |  | M0.4 to M9.4 |  |  |  |  | M0.1 to M9.1 |  |  |  |  | M0.2 to M9.2 |  |  |  |  | M0.1 to M9.1 |  |  |  |  | M0.2 to M9.2 |  |  |  |  | M0.3 to M9.3 |  |  |  |  | M0.1 to M9.1 |  |  |  |  | M0.2 to M9.2 |  |  |  |  | M0.3 to M9.3 |  |  |  |  | M0.4 to M9.4 |  |  |  |  | M0.1 to M9.1 |  |  |  |  | M0.1 to M9.1 |  |  |  |  | M0.1 to M9.1 |  |  |  |  | 6 to 54 Mb/s |  |  |  |  | 6 to 54 Mb/s |  |  |  |  | 6 to 54 Mb/s |  |  |  |  | 6 to 54 Mb/s |  |  |  |  | M0.1 to M9.1 |  |  |  |  | M0.1 to M9.1 |  |  |  |  | M0.2 to M9.2 |  |  |  |  | M0.1 to M9.1 |  |  |  |  | M0.2 to M9.2 |  |  |  |  | M0.3 to M9.3 |  |  |  |  | M0.1 to M9.1 |  |  |  |  | M0.2 to M9.2 |  |  |  |  | M0.3 to M9.3 |  |  |  |  | M0.4 to M9.4 |  |  |  |  | M0.1 to M9.1 |  |  |  |  | M0.2 to M9.2 |  |  |  |  | M0.1 to M9.1 |  |  |  |  | M0.2 to M9.2 |  |  |  |  | M0.3 to M9.3 |  |  |  |  | M0.1 to M9.1 |  |  |  |  | M0.2 to M9.2 |  |  |  |  | M0.3 to M9.3 |  |  |  |  | M0.4 to M9.4 |  |  |  |  | M0.1 to M9.1 |  |  |  |  | M0.1 to M9.1 |  |  |  |  | M0.1 to M9.1 |  |  |  |  | M0.1 to M9.1 |  |  |  |  | M0.1 to M9.1 |  |  |  |  | M0.2 to M9.2 |  |  |  |  | M0.1 to M9.1 |  |  |  |  | M0.2 to M9.2 |  |  |  |  | M0.3 to M9.3 |  |  |  |  | M0.1 to M9.1 |  |  |  |  | M0.2 to M9.2 |  |  |  |  | M0.3 to M9.3 |  |  |  |  | M0.4 to M9.4 |  |  |  |  | M0.1 to M9.1 |  |  |  |  | M0.2 to M9.2 |  |  |  |  | M0.1 to M9.1 |  |  |  |  | M0.2 to M9.2 |  |  |  |  | M0.3 to M9.3 |  |  |  |  | M0.1 to M9.1 |  |  |  |  | M0.2 to M9.2 |  |  |  |  | M0.3 to M9.3 |  |  |  |  | M0.4 to M9.4 |  |  |  |  | M0.1 to M9.1 |  |  |  |  | M0.1 to M9.1 |  |  |  |  | M0.1 to M9.1
[38 empty] | M0.1 to M9.1 |  |  |  |  | M0.1 to M9.1 |  |  |  |  | M0.2 to M9.2 |  |  |  |  | M0.1 to M9.1 |  |  |  |  | M0.2 to M9.2 |  |  |  |  | M0.3 to M9.3 |  |  |  |  | M0.1 to M9.1 |  |  |  |  | M0.2 to M9.2 |  |  |  |  | M0.3 to M9.3 |  |  |  |  | M0.4 to M9.4 |  |  |  |  | M0.1 to M9.1 |  |  |  |  | M0.2 to M9.2 |  |  |  |  | M0.1 to M9.1 |  |  |  |  | M0.2 to M9.2 |  |  |  |  | M0.3 to M9.3 |  |  |  |  | M0.1 to M9.1 |  |  |  |  | M0.2 to M9.2 |  |  |  |  | M0.3 to M9.3 |  |  |  |  | M0.4 to M9.4 |  |  |  |  | M0.2 to M9.2 |  |  |  |  | M0.2 to M9.2 |  |  |  |  | M0.2 to M9.2 |  |  |  |  | M0.1 to M9.1 |  |  |  |  | M0.1 to M9.1 |  |  |  |  | M0.2 to M9.2 |  |  |  |  | M0.1 to M9.1 |  |  |  |  | M0.2 to M9.2 |  |  |  |  | M0.3 to M9.3 |  |  |  |  | M0.1 to M9.1 |  |  |  |  | M0.2 to M9.2 |  |  |  |  | M0.3 to M9.3 |  |  |  |  | M0.4 to M9.4 |  |  |  |  | M0.1 to M9.1 |  |  |  |  | M0.2 to M9.2 |  |  |  |  | M0.1 to M9.1 |  |  |  |  | M0.2 to M9.2 |  |  |  |  | M0.3 to M9.3 |  |  |  |  | M0.1 to M9.1 |  |  |  |  | M0.2 to M9.2 |  |  |  |  | M0.3 to M9.3 |  |  |  |  | M0.4 to M9.4 |  |  |  |  | M0.2 to M9.2 |  |  |  |  | M0.2 to M9.2 |  |  |  |  | M0.2 to M9.2 | [24 empty] | M0.1 to M9.1 |  |  |  |  | M0.1 to M9.1 |  |  |  |  | M0.2 to M9.2 |  |  |  |  | M0.1 to M9.1 |  |  |  |  | M0.2 to M9.2 |  |  |  |  | M0.3 to M9.3 |  |  |  |  | M0.1 to M9.1 |  |  |  |  | M0.2 to M9.2 |  |  |  |  | M0.3 to M9.3 |  |  |  |  | M0.4 to M9.4 |  |  |  |  | M0.1 to M9.1 |  |  |  |  | M0.2 to M9.2 |  |  |  |  | M0.1 to M9.1 |  |  |  |  | M0.2 to M9.2 |  |  |  |  | M0.3 to M9.3 |  |  |  |  | M0.1 to M9.1 |  |  |  |  | M0.2 to M9.2 |  |  |  |  | M0.3 to M9.3 |  |  |  |  | M0.4 to M9.4 |  |  |  |  | M0.2 to M9.2 |  |  |  |  | M0.2 to M9.2 |  |  |  |  | M0.2 to M9.2 |  |  |  |  | M0.1 to M9.1 |  |  |  |  | M0.1 to M9.1 |  |  |  |  | M0.2 to M9.2 |  |  |  |  | M0.1 to M9.1 |  |  |  |  | M0.2 to M9.2 |  |  |  |  | M0.3 to M9.3 |  |  |  |  | M0.1 to M9.1 |  |  |  |  | M0.2 to M9.2 |  |  |  |  | M0.3 to M9.3 |  |  |  |  | M0.4 to M9.4 |  |  |  |  | M0.1 to M9.1 |  |  |  |  | M0.2 to M9.2 |  |  |  |  | M0.1 to M9.1 |  |  |  |  | M0.2 to M9.2 |  |  |  |  | M0.3 to M9.3 |  |  |  |  | M0.1 to M9.1 |  |  |  |  | M0.2 to M9.2 |  |  |  |  | M0.3 to M9.3 |  |  |  |  | M0.4 to M9.4 |  |  |  |  | M0.2 to M9.2 |  |  |  |  | M0.2 to M9.2 |  |  |  |  | M0.2 to M9.2
Band | Freq (MHz) | Ch ID | A | B | C | D | Total Pwr | A | B | C | D | Total Pwr | A | B | C | D | Total Pwr | A | B | C | D | Total Pwr | A | B | C | D | Total Pwr | A | B | C | D | Total Pwr | A | B | C | D | Total Pwr | A | B | C | D | Total Pwr | A | B | C | D | Total Pwr | A | B | C | D | Total Pwr | A | B | C | D | Total Pwr | A | B | C | D | Total Pwr | A | B | C | D | Total Pwr | A | B | C | D | Total Pwr | A | B | C | D | Total Pwr | A | B | C | D | Total Pwr | A | B | C | D | Total Pwr | A | B | C | D | Total Pwr | A | B | C | D | Total Pwr | A | B | C | D | Total Pwr | A | B | C | D | Total Pwr | A | B | C | D | Total Pwr | A | B | C | D | Total Pwr | A | B | C | D | Total Pwr | A | B | C | D | Total Pwr | A | B | C | D | Total Pwr | A | B | C | D | Total Pwr | A | B | C | D | Total Pwr | A | B | C | D | Total Pwr | A | B | C | D | Total Pwr | A | B | C | D | Total Pwr | A | B | C | D | Total Pwr | A | B | C | D | Total Pwr | A | B | C | D | Total Pwr | A | B | C | D | Total Pwr | A | B | C | D | Total Pwr | A | B | C | D | Total Pwr | A | B | C | D | Total Pwr | A | B | C | D | Total Pwr | A | B | C | D | Total Pwr | A | B | C | D | Total Pwr | A | B | C | D | Total Pwr | A | B | C | D | Total Pwr | A | B | C | D | Total Pwr | A | B | C | D | Total Pwr | A | B | C | D | Total Pwr | A | B | C | D | Total Pwr | A | B | C | D | Total Pwr | A | B | C | D | Total Pwr | A | B | C | D | Total Pwr | A | B | C | D | Total Pwr | A | B | C | D | Total Pwr | A | B | C | D | Total Pwr | A | B | C | D | Total Pwr | A | B | C | D | Total Pwr | A | B | C | D | Total Pwr | A | B | C | D | Total Pwr | A | B | C | D | Total Pwr | A | B | C | D | Total Pwr | A | B | C | D | Total Pwr | A | B | C | D | Total Pwr | A | B | C | D | Total Pwr | A | B | C | D | Total Pwr | A | B | C | D | Total Pwr | A | B | C | D | Total Pwr | A | B | C | D | Total Pwr | A | B | C | D | Total Pwr | A | B | C | D | Total Pwr | A | B | C | D | Total Pwr | A | B | C | D | Total Pwr | A | B | C | D | Total Pwr | A | B | C | D | Total Pwr | A | B | C | D | Total Pwr | A | B | C | D | Total Pwr | A | B | C | D | Total Pwr | A | B | C | D | Total Pwr | A | B | C | D | Total Pwr | A | B | C | D | Total Pwr | A | B | C | D | Total Pwr | A | B | C | D | Total Pwr | A | B | C | D | Total Pwr | A | B | C | D | Total Pwr | A | B | C | D | Total Pwr | A | B | C | D | Total Pwr | A | B | C | D | Total Pwr | A | B | C | D | Total Pwr | A | B | C | D | Total Pwr | A | B | C | D | Total Pwr | A | B | C | D | Total Pwr | A | B | C | D | Total Pwr | A | B | C | D | Total Pwr | A | B | C | D | Total Pwr | A | B | C | D | Total Pwr | A | B | C | D | Total Pwr | A | B | C | D | Total Pwr | A | B | C | D | Total Pwr | A | B | C | D | Total Pwr | A | B | C | D | Total Pwr | A | B | C | D | Total Pwr | A | B | C | D | Total Pwr | A | B | C | D | Total Pwr | A | B | C | D | Total Pwr | A | B | C | D | Total Pwr | A | B | C | D | Total Pwr | A | B | C | D | Total Pwr | A | B | C | D | Total Pwr | A | B | C | D | Total Pwr | A | B | C | D | Total Pwr | A | B | C | D | Total Pwr | A | B | C | D | Total Pwr | A | B | C | D | Total Pwr | A | B | C | D | Total Pwr | A | B | C | D | Total Pwr | A | B | C | D | Total Pwr | A | B | C | D | Total Pwr | A | B | C | D | Total Pwr | A | B | C | D | Total Pwr | A | B | C | D | Total Pwr | A | B | C | D | Total Pwr | A | B | C | D | Total Pwr | A | B | C | D | Total Pwr | A | B | C | D | Total Pwr | A | B | C | D | Total Pwr | A | B | C | D | Total Pwr | A | B | C | D | Total Pwr | A | B | C | D | Total Pwr | A | B | C | D | Total Pwr | A | B | C | D | Total Pwr | A | B | C | D | Total Pwr | A | B | C | D | Total Pwr | A | B | C | D | Total Pwr | A | B | C | D | Total Pwr | A | B | C | D | Total Pwr | A | B | C | D | Total Pwr | A | B | C | D | Total Pwr | A | B | C | D | Total Pwr | A | B | C | D | Total Pwr | A | B | C | D | Total Pwr | A | B | C | D | Total Pwr | A | B | C | D | Total Pwr | A | B | C | D | Total Pwr | A | B | C | D | Total Pwr | A | B | C | D | Total Pwr | A | B | C | D | Total Pwr | A | B | C | D | Total Pwr | A | B | C | D | Total Pwr | A | B | C | D | Total Pwr | A | B | C | D | Total Pwr | A | B | C | D | Total Pwr | A | B | C | D | Total Pwr | A | B | C | D | Total Pwr | A | B | C | D | Total Pwr | A | B | C | D | Total Pwr | A | B | C | D | Total Pwr | A | B | C | D | Total Pwr | A | B | C | D | Total Pwr | A | B | C | D | Total Pwr | A | B | C | D | Total Pwr | A | B | C | D | Total Pwr | A | B | C | D | Total Pwr | A | B | C | D | Total Pwr | A | B | C | D | Total Pwr | A | B | C | D | Total Pwr | A | B | C | D | Total Pwr | A | B | C | D | Total Pwr | A | B | C | D | Total Pwr | A | B | C | D | Total Pwr | A | B | C | D | Total Pwr | A | B | C | D | Total Pwr | A | B | C | D | Total Pwr | A | B | C | D | Total Pwr | A | B | C | D | Total Pwr | A | B | C | D | Total Pwr | A | B | C | D | Total Pwr | A | B | C | D | Total Pwr | A | B | C | D | Total Pwr | A | B | C | D | Total Pwr | A | B | C | D | Total Pwr | A | B | C | D | Total Pwr | A | B | C | D | Total Pwr | A | B | C | D | Total Pwr | A | B | C | D | Total Pwr | A | B | C | D | Total Pwr | A | B | C | D | Total Pwr | A | B | C | D | Total Pwr | A | B | C | D | Total Pwr | A | B | C | D | Total Pwr | A | B | C | D | Total Pwr | A | B | C | D | Total Pwr | A | B | C | D | Total Pwr | A | B | C | D | Total Pwr | A | B | C | D | Total Pwr | A | B | C | D | Total Pwr | A | B | C | D | Total Pwr | A | B | C | D | Total Pwr
UNII-1 | 5180 | 36 | 17 |  |  |  | 17 | 17 | 17 |  |  | 20 | 16 | 16 | 16 |  | 21 | 16 | 16 | 16 | 16 | 22 | 15 | 15 |  |  | 18 | 13 | 13 | 13 |  | 18 | 12 | 12 | 12 | 12 | 18 | 16 |  |  |  | 16 | 16 | 16 |  |  | 19 | 16 | 16 |  |  | 19 | 16 | 16 | 16 |  | 21 | 16 | 16 | 16 |  | 21 | 16 | 16 | 16 |  | 21 | 16 | 16 | 16 | 16 | 22 | 16 | 16 | 16 | 16 | 22 | 16 | 16 | 16 | 16 | 22 | 16 | 16 | 16 | 16 | 22 | 15 | 15 |  |  | 18 | 16 | 16 |  |  | 19 | 13 | 13 | 13 |  | 18 | 15 | 15 | 15 |  | 20 | 16 | 16 | 16 |  | 21 | 11 | 11 | 11 | 11 | 17 | 14 | 14 | 14 | 14 | 20 | 15 | 15 | 15 | 15 | 21 | 16 | 16 | 16 | 16 | 22 | 16 | 16 |  |  | 19 | 16 | 16 | 16 |  | 21 | 16 | 16 | 16 | 16 | 22 | 16 |  |  |  | 16 | 16 | 16 |  |  | 19 | 16 | 16 |  |  | 19 | 15 | 15 | 15 |  | 20 | 15 | 15 | 15 |  | 20 | 15 | 15 | 15 |  | 20 | 15 | 15 | 15 | 15 | 21 | 15 | 15 | 15 | 15 | 21 | 15 | 15 | 15 | 15 | 21 | 15 | 15 | 15 | 15 | 21 | 16 | 16 |  |  | 19 | 16 | 16 |  |  | 19 | 15 | 15 | 15 |  | 20 | 15 | 15 | 15 |  | 20 | 15 | 15 | 15 |  | 20 | 15 | 15 | 15 | 15 | 21 | 15 | 15 | 15 | 15 | 21 | 15 | 15 | 15 | 15 | 21 | 15 | 15 | 15 | 15 | 21 | 16 | 16 |  |  | 19 | 15 | 15 | 15 |  | 20 | 15 | 15 | 15 | 15 | 21 | 15 |  |  |  | 15 | 14 | 14 |  |  | 17 | 14 | 14 | 14 |  | 19 | 13 | 13 | 13 | 13 | 19 | 16 |  |  |  | 16 | 15 | 15 |  |  | 18 | 15 | 15 |  |  | 18 | 14 | 14 | 14 |  | 19 | 14 | 14 | 14 |  | 19 | 14 | 14 | 14 |  | 19 | 14 | 14 | 14 | 14 | 20 | 14 | 14 | 14 | 14 | 20 | 14 | 14 | 14 | 14 | 20 | 14 | 14 | 14 | 14 | 20 | 14 | 14 |  |  | 17 | 15 | 15 |  |  | 18 | 10 | 10 | 10 |  | 15 | 13 | 13 | 13 |  | 18 | 14 | 14 | 14 |  | 19 | 8 | 8 | 8 | 8 | 14 | 12 | 12 | 12 | 12 | 18 | 13 | 13 | 13 | 13 | 19 | 14 | 14 | 14 | 14 | 20 | 15 | 15 |  |  | 18 | 14 | 14 | 14 |  | 19 | 14 | 14 | 14 | 14 | 20 | 15 |  |  |  | 15 | 14 | 14 |  |  | 17 | 14 | 14 |  |  | 17 | 14 | 14 | 14 |  | 19 | 14 | 14 | 14 |  | 19 | 14 | 14 | 14 |  | 19 | 14 | 14 | 14 | 14 | 20 | 14 | 14 | 14 | 14 | 20 | 14 | 14 | 14 | 14 | 20 | 14 | 14 | 14 | 14 | 20 | 14 | 14 |  |  | 17 | 14 | 14 |  |  | 17 | 14 | 14 | 14 |  | 19 | 14 | 14 | 14 |  | 19 | 14 | 14 | 14 |  | 19 | 14 | 14 | 14 | 14 | 20 | 14 | 14 | 14 | 14 | 20 | 14 | 14 | 14 | 14 | 20 | 14 | 14 | 14 | 14 | 20 | 14 | 14 |  |  | 17 | 14 | 14 | 14 |  | 19 | 14 | 14 | 14 | 14 | 20 | 15 |  |  |  | 15 | 15 | 15 |  |  | 18 | 14 | 14 | 14 |  | 19 | 14 | 14 | 14 | 14 | 20 | 16 |  |  |  | 16 | 15 | 15 |  |  | 18 | 15 | 15 |  |  | 18 | 15 | 15 | 15 |  | 20 | 15 | 15 | 15 |  | 20 | 15 | 15 | 15 |  | 20 | 14 | 14 | 14 | 14 | 20 | 14 | 14 | 14 | 14 | 20 | 14 | 14 | 14 | 14 | 20 | 14 | 14 | 14 | 14 | 20 | 14 | 14 |  |  | 17 | 15 | 15 |  |  | 18 | 12 | 12 | 12 |  | 17 | 14 | 14 | 14 |  | 19 | 15 | 15 | 15 |  | 20 | 9 | 9 | 9 | 9 | 15 | 13 | 13 | 13 | 13 | 19 | 14 | 14 | 14 | 14 | 20 | 14 | 14 | 14 | 14 | 20 | 15 | 15 |  |  | 18 | 15 | 15 | 15 |  | 20 | 14 | 14 | 14 | 14 | 20 | 16 |  |  |  | 16 | 16 | 16 |  |  | 19 | 16 | 16 |  |  | 19 | 15 | 15 | 15 |  | 20 | 15 | 15 | 15 |  | 20 | 15 | 15 | 15 |  | 20 | 14 | 14 | 14 | 14 | 20 | 14 | 14 | 14 | 14 | 20 | 14 | 14 | 14 | 14 | 20 | 14 | 14 | 14 | 14 | 20 | 14 | 14 |  |  | 17 | 16 | 16 |  |  | 19 | 12 | 12 | 12 |  | 17 | 14 | 14 | 14 |  | 19 | 15 | 15 | 15 |  | 20 | 9 | 9 | 9 | 9 | 15 | 13 | 13 | 13 | 13 | 19 | 14 | 14 | 14 | 14 | 20 | 14 | 14 | 14 | 14 | 20 | 16 | 16 |  |  | 19 | 15 | 15 | 15 |  | 20 | 14 | 14 | 14 | 14 | 20 | 15 |  |  |  | 15 | 14 | 14 |  |  | 17 | 14 | 14 | 14 |  | 19 | 13 | 13 | 13 | 13 | 19 | 15 |  |  |  | 15 | 14 | 14 |  |  | 17 | 14 | 14 |  |  | 17 | 14 | 14 | 14 |  | 19 | 14 | 14 | 14 |  | 19 | 14 | 14 | 14 |  | 19 | 14 | 14 | 14 | 14 | 20 | 14 | 14 | 14 | 14 | 20 | 14 | 14 | 14 | 14 | 20 | 14 | 14 | 14 | 14 | 20 | 14 | 14 |  |  | 17 | 14 | 14 |  |  | 17 | 13 | 13 | 13 |  | 18 | 14 | 14 | 14 |  | 19 | 14 | 14 | 14 |  | 19 | 10 | 10 | 10 | 10 | 16 | 13 | 13 | 13 | 13 | 19 | 14 | 14 | 14 | 14 | 20 | 14 | 14 | 14 | 14 | 20 | 14 | 14 |  |  | 17 | 14 | 14 | 14 |  | 19 | 14 | 14 | 14 | 14 | 20 | 17 |  |  |  | 17 | 16 | 16 |  |  | 19 | 16 | 16 |  |  | 19 | 16 | 16 | 16 |  | 21 | 16 | 16 | 16 |  | 21 | 16 | 16 | 16 |  | 21 | 15 | 15 | 15 | 15 | 21 | 15 | 15 | 15 | 15 | 21 | 15 | 15 | 15 | 15 | 21 | 15 | 15 | 15 | 15 | 21 | 15 | 15 |  |  | 18 | 16 | 16 |  |  | 19 | 13 | 13 | 13 |  | 18 | 15 | 15 | 15 |  | 20 | 16 | 16 | 16 |  | 21 | 10 | 10 | 10 | 10 | 16 | 13 | 13 | 13 | 13 | 19 | 14 | 14 | 14 | 14 | 20 | 15 | 15 | 15 | 15 | 21 | 16 | 16 |  |  | 19 | 16 | 16 | 16 |  | 21 | 15 | 15 | 15 | 15 | 21
| 5200 | 40 | 17 |  |  |  | 17 | 17 | 17 |  |  | 20 | 17 | 17 | 17 |  | 22 | 16 | 16 | 16 | 16 | 22 | 17 | 17 |  |  | 20 | 17 | 17 | 17 |  | 22 | 17 | 17 | 17 | 17 | 23 | 17 |  |  |  | 17 | 17 | 17 |  |  | 20 | 17 | 17 |  |  | 20 | 17 | 17 | 17 |  | 22 | 17 | 17 | 17 |  | 22 | 17 | 17 | 17 |  | 22 | 17 | 17 | 17 | 17 | 23 | 17 | 17 | 17 | 17 | 23 | 17 | 17 | 17 | 17 | 23 | 17 | 17 | 17 | 17 | 23 | 17 | 17 |  |  | 20 | 17 | 17 |  |  | 20 | 17 | 17 | 17 |  | 22 | 17 | 17 | 17 |  | 22 | 17 | 17 | 17 |  | 22 | 17 | 17 | 17 | 17 | 23 | 17 | 17 | 17 | 17 | 23 | 17 | 17 | 17 | 17 | 23 | 17 | 17 | 17 | 17 | 23 | 17 | 17 |  |  | 20 | 17 | 17 | 17 |  | 22 | 17 | 17 | 17 | 17 | 23 | 17 |  |  |  | 17 | 17 | 17 |  |  | 20 | 17 | 17 |  |  | 20 | 17 | 17 | 17 |  | 22 | 17 | 17 | 17 |  | 22 | 17 | 17 | 17 |  | 22 | 17 | 17 | 17 | 17 | 23 | 17 | 17 | 17 | 17 | 23 | 17 | 17 | 17 | 17 | 23 | 17 | 17 | 17 | 17 | 23 | 17 | 17 |  |  | 20 | 17 | 17 |  |  | 20 | 17 | 17 | 17 |  | 22 | 17 | 17 | 17 |  | 22 | 17 | 17 | 17 |  | 22 | 17 | 17 | 17 | 17 | 23 | 17 | 17 | 17 | 17 | 23 | 17 | 17 | 17 | 17 | 23 | 17 | 17 | 17 | 17 | 23 | 17 | 17 |  |  | 20 | 17 | 17 | 17 |  | 22 | 17 | 17 | 17 | 17 | 23 | 0 |  |  |  | 0 | 0 | 0 |  |  | 0 | 0 | 0 | 0 |  | 0 | 0 | 0 | 0 | 0 | 0 | 0 |  |  |  | 0 | 0 | 0 |  |  | 0 | 0 | 0 |  |  | 0 | 0 | 0 | 0 |  | 0 | 0 | 0 | 0 |  | 0 | 0 | 0 | 0 |  | 0 | 0 | 0 | 0 | 0 | 0 | 0 | 0 | 0 | 0 | 0 | 0 | 0 | 0 | 0 | 0 | 0 | 0 | 0 | 0 | 0 | 0 | 0 |  |  | 0 | 0 | 0 |  |  | 0 | 0 | 0 | 0 |  | 0 | 0 | 0 | 0 |  | 0 | 0 | 0 | 0 |  | 0 | 0 | 0 | 0 | 0 | 0 | 0 | 0 | 0 | 0 | 0 | 0 | 0 | 0 | 0 | 0 | 0 | 0 | 0 | 0 | 0 | 0 | 0 |  |  | 0 | 0 | 0 | 0 |  | 0 | 0 | 0 | 0 | 0 | 0 | 0 |  |  |  | 0 | 0 | 0 |  |  | 0 | 0 | 0 |  |  | 0 | 0 | 0 | 0 |  | 0 | 0 | 0 | 0 |  | 0 | 0 | 0 | 0 |  | 0 | 0 | 0 | 0 | 0 | 0 | 0 | 0 | 0 | 0 | 0 | 0 | 0 | 0 | 0 | 0 | 0 | 0 | 0 | 0 | 0 | 0 | 0 |  |  | 0 | 0 | 0 |  |  | 0 | 0 | 0 | 0 |  | 0 | 0 | 0 | 0 |  | 0 | 0 | 0 | 0 |  | 0 | 0 | 0 | 0 | 0 | 0 | 0 | 0 | 0 | 0 | 0 | 0 | 0 | 0 | 0 | 0 | 0 | 0 | 0 | 0 | 0 | 0 | 0 |  |  | 0 | 0 | 0 | 0 |  | 0 | 0 | 0 | 0 | 0 | 0 | 0 |  |  |  | 0 | 0 | 0 |  |  | 0 | 0 | 0 | 0 |  | 0 | 0 | 0 | 0 | 0 | 0 | 0 |  |  |  | 0 | 0 | 0 |  |  | 0 | 0 | 0 |  |  | 0 | 0 | 0 | 0 |  | 0 | 0 | 0 | 0 |  | 0 | 0 | 0 | 0 |  | 0 | 0 | 0 | 0 | 0 | 0 | 0 | 0 | 0 | 0 | 0 | 0 | 0 | 0 | 0 | 0 | 0 | 0 | 0 | 0 | 0 | 0 | 0 |  |  | 0 | 0 | 0 |  |  | 0 | 0 | 0 | 0 |  | 0 | 0 | 0 | 0 |  | 0 | 0 | 0 | 0 |  | 0 | 0 | 0 | 0 | 0 | 0 | 0 | 0 | 0 | 0 | 0 | 0 | 0 | 0 | 0 | 0 | 0 | 0 | 0 | 0 | 0 | 0 | 0 |  |  | 0 | 0 | 0 | 0 |  | 0 | 0 | 0 | 0 | 0 | 0 | 0 |  |  |  | 0 | 0 | 0 |  |  | 0 | 0 | 0 |  |  | 0 | 0 | 0 | 0 |  | 0 | 0 | 0 | 0 |  | 0 | 0 | 0 | 0 |  | 0 | 0 | 0 | 0 | 0 | 0 | 0 | 0 | 0 | 0 | 0 | 0 | 0 | 0 | 0 | 0 | 0 | 0 | 0 | 0 | 0 | 0 | 0 |  |  | 0 | 0 | 0 |  |  | 0 | 0 | 0 | 0 |  | 0 | 0 | 0 | 0 |  | 0 | 0 | 0 | 0 |  | 0 | 0 | 0 | 0 | 0 | 0 | 0 | 0 | 0 | 0 | 0 | 0 | 0 | 0 | 0 | 0 | 0 | 0 | 0 | 0 | 0 | 0 | 0 |  |  | 0 | 0 | 0 | 0 |  | 0 | 0 | 0 | 0 | 0 | 0 | 0 |  |  |  | 0 | 0 | 0 |  |  | 0 | 0 | 0 | 0 |  | 0 | 0 | 0 | 0 | 0 | 0 | 0 |  |  |  | 0 | 0 | 0 |  |  | 0 | 0 | 0 |  |  | 0 | 0 | 0 | 0 |  | 0 | 0 | 0 | 0 |  | 0 | 0 | 0 | 0 |  | 0 | 0 | 0 | 0 | 0 | 0 | 0 | 0 | 0 | 0 | 0 | 0 | 0 | 0 | 0 | 0 | 0 | 0 | 0 | 0 | 0 | 0 | 0 |  |  | 0 | 0 | 0 |  |  | 0 | 0 | 0 | 0 |  | 0 | 0 | 0 | 0 |  | 0 | 0 | 0 | 0 |  | 0 | 0 | 0 | 0 | 0 | 0 | 0 | 0 | 0 | 0 | 0 | 0 | 0 | 0 | 0 | 0 | 0 | 0 | 0 | 0 | 0 | 0 | 0 |  |  | 0 | 0 | 0 | 0 |  | 0 | 0 | 0 | 0 | 0 | 0 | 0 |  |  |  | 0 | 0 | 0 |  |  | 0 | 0 | 0 |  |  | 0 | 0 | 0 | 0 |  | 0 | 0 | 0 | 0 |  | 0 | 0 | 0 | 0 |  | 0 | 0 | 0 | 0 | 0 | 0 | 0 | 0 | 0 | 0 | 0 | 0 | 0 | 0 | 0 | 0 | 0 | 0 | 0 | 0 | 0 | 0 | 0 |  |  | 0 | 0 | 0 |  |  | 0 | 0 | 0 | 0 |  | 0 | 0 | 0 | 0 |  | 0 | 0 | 0 | 0 |  | 0 | 0 | 0 | 0 | 0 | 0 | 0 | 0 | 0 | 0 | 0 | 0 | 0 | 0 | 0 | 0 | 0 | 0 | 0 | 0 | 0 | 0 | 0 |  |  | 0 | 0 | 0 | 0 |  | 0 | 0 | 0 | 0 | 0 | 0
| 5220 | 44 | 17 |  |  |  | 17 | 17 | 17 |  |  | 20 | 17 | 17 | 17 |  | 22 | 16 | 16 | 16 | 16 | 22 | 17 | 17 |  |  | 20 | 17 | 17 | 17 |  | 22 | 16 | 16 | 16 | 16 | 22 | 17 |  |  |  | 17 | 17 | 17 |  |  | 20 | 17 | 17 |  |  | 20 | 17 | 17 | 17 |  | 22 | 17 | 17 | 17 |  | 22 | 17 | 17 | 17 |  | 22 | 16 | 16 | 16 | 16 | 22 | 17 | 17 | 17 | 17 | 23 | 17 | 17 | 17 | 17 | 23 | 17 | 17 | 17 | 17 | 23 | 17 | 17 |  |  | 20 | 17 | 17 |  |  | 20 | 17 | 17 | 17 |  | 22 | 17 | 17 | 17 |  | 22 | 17 | 17 | 17 |  | 22 | 16 | 16 | 16 | 16 | 22 | 17 | 17 | 17 | 17 | 23 | 17 | 17 | 17 | 17 | 23 | 17 | 17 | 17 | 17 | 23 | 17 | 17 |  |  | 20 | 17 | 17 | 17 |  | 22 | 17 | 17 | 17 | 17 | 23 | 17 |  |  |  | 17 | 17 | 17 |  |  | 20 | 17 | 17 |  |  | 20 | 17 | 17 | 17 |  | 22 | 17 | 17 | 17 |  | 22 | 17 | 17 | 17 |  | 22 | 17 | 17 | 17 | 17 | 23 | 17 | 17 | 17 | 17 | 23 | 17 | 17 | 17 | 17 | 23 | 17 | 17 | 17 | 17 | 23 | 17 | 17 |  |  | 20 | 17 | 17 |  |  | 20 | 17 | 17 | 17 |  | 22 | 17 | 17 | 17 |  | 22 | 17 | 17 | 17 |  | 22 | 17 | 17 | 17 | 17 | 23 | 17 | 17 | 17 | 17 | 23 | 17 | 17 | 17 | 17 | 23 | 17 | 17 | 17 | 17 | 23 | 17 | 17 |  |  | 20 | 17 | 17 | 17 |  | 22 | 17 | 17 | 17 | 17 | 23 | 17 |  |  |  | 17 | 17 | 17 |  |  | 20 | 17 | 17 | 17 |  | 22 | 17 | 17 | 17 | 17 | 23 | 17 |  |  |  | 17 | 17 | 17 |  |  | 20 | 17 | 17 |  |  | 20 | 17 | 17 | 17 |  | 22 | 17 | 17 | 17 |  | 22 | 17 | 17 | 17 |  | 22 | 17 | 17 | 17 | 17 | 23 | 17 | 17 | 17 | 17 | 23 | 17 | 17 | 17 | 17 | 23 | 17 | 17 | 17 | 17 | 23 | 17 | 17 |  |  | 20 | 17 | 17 |  |  | 20 | 17 | 17 | 17 |  | 22 | 17 | 17 | 17 |  | 22 | 17 | 17 | 17 |  | 22 | 17 | 17 | 17 | 17 | 23 | 17 | 17 | 17 | 17 | 23 | 17 | 17 | 17 | 17 | 23 | 17 | 17 | 17 | 17 | 23 | 17 | 17 |  |  | 20 | 17 | 17 | 17 |  | 22 | 17 | 17 | 17 | 17 | 23 | 17 |  |  |  | 17 | 17 | 17 |  |  | 20 | 17 | 17 |  |  | 20 | 17 | 17 | 17 |  | 22 | 17 | 17 | 17 |  | 22 | 17 | 17 | 17 |  | 22 | 17 | 17 | 17 | 17 | 23 | 17 | 17 | 17 | 17 | 23 | 17 | 17 | 17 | 17 | 23 | 17 | 17 | 17 | 17 | 23 | 17 | 17 |  |  | 20 | 17 | 17 |  |  | 20 | 17 | 17 | 17 |  | 22 | 17 | 17 | 17 |  | 22 | 17 | 17 | 17 |  | 22 | 17 | 17 | 17 | 17 | 23 | 17 | 17 | 17 | 17 | 23 | 17 | 17 | 17 | 17 | 23 | 17 | 17 | 17 | 17 | 23 | 17 | 17 |  |  | 20 | 17 | 17 | 17 |  | 22 | 17 | 17 | 17 | 17 | 23 | 0 |  |  |  | 0 | 0 | 0 |  |  | 0 | 0 | 0 | 0 |  | 0 | 0 | 0 | 0 | 0 | 0 | 0 |  |  |  | 0 | 0 | 0 |  |  | 0 | 0 | 0 |  |  | 0 | 0 | 0 | 0 |  | 0 | 0 | 0 | 0 |  | 0 | 0 | 0 | 0 |  | 0 | 0 | 0 | 0 | 0 | 0 | 0 | 0 | 0 | 0 | 0 | 0 | 0 | 0 | 0 | 0 | 0 | 0 | 0 | 0 | 0 | 0 | 0 |  |  | 0 | 0 | 0 |  |  | 0 | 0 | 0 | 0 |  | 0 | 0 | 0 | 0 |  | 0 | 0 | 0 | 0 |  | 0 | 0 | 0 | 0 | 0 | 0 | 0 | 0 | 0 | 0 | 0 | 0 | 0 | 0 | 0 | 0 | 0 | 0 | 0 | 0 | 0 | 0 | 0 |  |  | 0 | 0 | 0 | 0 |  | 0 | 0 | 0 | 0 | 0 | 0 | 0 |  |  |  | 0 | 0 | 0 |  |  | 0 | 0 | 0 |  |  | 0 | 0 | 0 | 0 |  | 0 | 0 | 0 | 0 |  | 0 | 0 | 0 | 0 |  | 0 | 0 | 0 | 0 | 0 | 0 | 0 | 0 | 0 | 0 | 0 | 0 | 0 | 0 | 0 | 0 | 0 | 0 | 0 | 0 | 0 | 0 | 0 |  |  | 0 | 0 | 0 |  |  | 0 | 0 | 0 | 0 |  | 0 | 0 | 0 | 0 |  | 0 | 0 | 0 | 0 |  | 0 | 0 | 0 | 0 | 0 | 0 | 0 | 0 | 0 | 0 | 0 | 0 | 0 | 0 | 0 | 0 | 0 | 0 | 0 | 0 | 0 | 0 | 0 |  |  | 0 | 0 | 0 | 0 |  | 0 | 0 | 0 | 0 | 0 | 0 | 0 |  |  |  | 0 | 0 | 0 |  |  | 0 | 0 | 0 | 0 |  | 0 | 0 | 0 | 0 | 0 | 0 | 0 |  |  |  | 0 | 0 | 0 |  |  | 0 | 0 | 0 |  |  | 0 | 0 | 0 | 0 |  | 0 | 0 | 0 | 0 |  | 0 | 0 | 0 | 0 |  | 0 | 0 | 0 | 0 | 0 | 0 | 0 | 0 | 0 | 0 | 0 | 0 | 0 | 0 | 0 | 0 | 0 | 0 | 0 | 0 | 0 | 0 | 0 |  |  | 0 | 0 | 0 |  |  | 0 | 0 | 0 | 0 |  | 0 | 0 | 0 | 0 |  | 0 | 0 | 0 | 0 |  | 0 | 0 | 0 | 0 | 0 | 0 | 0 | 0 | 0 | 0 | 0 | 0 | 0 | 0 | 0 | 0 | 0 | 0 | 0 | 0 | 0 | 0 | 0 |  |  | 0 | 0 | 0 | 0 |  | 0 | 0 | 0 | 0 | 0 | 0 | 0 |  |  |  | 0 | 0 | 0 |  |  | 0 | 0 | 0 |  |  | 0 | 0 | 0 | 0 |  | 0 | 0 | 0 | 0 |  | 0 | 0 | 0 | 0 |  | 0 | 0 | 0 | 0 | 0 | 0 | 0 | 0 | 0 | 0 | 0 | 0 | 0 | 0 | 0 | 0 | 0 | 0 | 0 | 0 | 0 | 0 | 0 |  |  | 0 | 0 | 0 |  |  | 0 | 0 | 0 | 0 |  | 0 | 0 | 0 | 0 |  | 0 | 0 | 0 | 0 |  | 0 | 0 | 0 | 0 | 0 | 0 | 0 | 0 | 0 | 0 | 0 | 0 | 0 | 0 | 0 | 0 | 0 | 0 | 0 | 0 | 0 | 0 | 0 |  |  | 0 | 0 | 0 | 0 |  | 0 | 0 | 0 | 0 | 0 | 0
| 5240 | 48 | 17 |  |  |  | 17 | 17 | 17 |  |  | 20 | 17 | 17 | 17 |  | 22 | 16 | 16 | 16 | 16 | 22 | 17 | 17 |  |  | 20 | 17 | 17 | 17 |  | 22 | 16 | 16 | 16 | 16 | 22 | 17 |  |  |  | 17 | 17 | 17 |  |  | 20 | 17 | 17 |  |  | 20 | 17 | 17 | 17 |  | 22 | 17 | 17 | 17 |  | 22 | 17 | 17 | 17 |  | 22 | 16 | 16 | 16 | 16 | 22 | 17 | 17 | 17 | 17 | 23 | 17 | 17 | 17 | 17 | 23 | 17 | 17 | 17 | 17 | 23 | 17 | 17 |  |  | 20 | 17 | 17 |  |  | 20 | 17 | 17 | 17 |  | 22 | 17 | 17 | 17 |  | 22 | 17 | 17 | 17 |  | 22 | 16 | 16 | 16 | 16 | 22 | 17 | 17 | 17 | 17 | 23 | 17 | 17 | 17 | 17 | 23 | 17 | 17 | 17 | 17 | 23 | 17 | 17 |  |  | 20 | 17 | 17 | 17 |  | 22 | 17 | 17 | 17 | 17 | 23 | 17 |  |  |  | 17 | 17 | 17 |  |  | 20 | 17 | 17 |  |  | 20 | 17 | 17 | 17 |  | 22 | 17 | 17 | 17 |  | 22 | 17 | 17 | 17 |  | 22 | 17 | 17 | 17 | 17 | 23 | 17 | 17 | 17 | 17 | 23 | 17 | 17 | 17 | 17 | 23 | 17 | 17 | 17 | 17 | 23 | 17 | 17 |  |  | 20 | 17 | 17 |  |  | 20 | 17 | 17 | 17 |  | 22 | 17 | 17 | 17 |  | 22 | 17 | 17 | 17 |  | 22 | 17 | 17 | 17 | 17 | 23 | 17 | 17 | 17 | 17 | 23 | 17 | 17 | 17 | 17 | 23 | 17 | 17 | 17 | 17 | 23 | 17 | 17 |  |  | 20 | 17 | 17 | 17 |  | 22 | 17 | 17 | 17 | 17 | 23 | 0 |  |  |  | 0 | 0 | 0 |  |  | 0 | 0 | 0 | 0 |  | 0 | 0 | 0 | 0 | 0 | 0 | 0 |  |  |  | 0 | 0 | 0 |  |  | 0 | 0 | 0 |  |  | 0 | 0 | 0 | 0 |  | 0 | 0 | 0 | 0 |  | 0 | 0 | 0 | 0 |  | 0 | 0 | 0 | 0 | 0 | 0 | 0 | 0 | 0 | 0 | 0 | 0 | 0 | 0 | 0 | 0 | 0 | 0 | 0 | 0 | 0 | 0 | 0 |  |  | 0 | 0 | 0 |  |  | 0 | 0 | 0 | 0 |  | 0 | 0 | 0 | 0 |  | 0 | 0 | 0 | 0 |  | 0 | 0 | 0 | 0 | 0 | 0 | 0 | 0 | 0 | 0 | 0 | 0 | 0 | 0 | 0 | 0 | 0 | 0 | 0 | 0 | 0 | 0 | 0 |  |  | 0 | 0 | 0 | 0 |  | 0 | 0 | 0 | 0 | 0 | 0 | 0 |  |  |  | 0 | 0 | 0 |  |  | 0 | 0 | 0 |  |  | 0 | 0 | 0 | 0 |  | 0 | 0 | 0 | 0 |  | 0 | 0 | 0 | 0 |  | 0 | 0 | 0 | 0 | 0 | 0 | 0 | 0 | 0 | 0 | 0 | 0 | 0 | 0 | 0 | 0 | 0 | 0 | 0 | 0 | 0 | 0 | 0 |  |  | 0 | 0 | 0 |  |  | 0 | 0 | 0 | 0 |  | 0 | 0 | 0 | 0 |  | 0 | 0 | 0 | 0 |  | 0 | 0 | 0 | 0 | 0 | 0 | 0 | 0 | 0 | 0 | 0 | 0 | 0 | 0 | 0 | 0 | 0 | 0 | 0 | 0 | 0 | 0 | 0 |  |  | 0 | 0 | 0 | 0 |  | 0 | 0 | 0 | 0 | 0 | 0 | 0 |  |  |  | 0 | 0 | 0 |  |  | 0 | 0 | 0 | 0 |  | 0 | 0 | 0 | 0 | 0 | 0 | 0 |  |  |  | 0 | 0 | 0 |  |  | 0 | 0 | 0 |  |  | 0 | 0 | 0 | 0 |  | 0 | 0 | 0 | 0 |  | 0 | 0 | 0 | 0 |  | 0 | 0 | 0 | 0 | 0 | 0 | 0 | 0 | 0 | 0 | 0 | 0 | 0 | 0 | 0 | 0 | 0 | 0 | 0 | 0 | 0 | 0 | 0 |  |  | 0 | 0 | 0 |  |  | 0 | 0 | 0 | 0 |  | 0 | 0 | 0 | 0 |  | 0 | 0 | 0 | 0 |  | 0 | 0 | 0 | 0 | 0 | 0 | 0 | 0 | 0 | 0 | 0 | 0 | 0 | 0 | 0 | 0 | 0 | 0 | 0 | 0 | 0 | 0 | 0 |  |  | 0 | 0 | 0 | 0 |  | 0 | 0 | 0 | 0 | 0 | 0 | 0 |  |  |  | 0 | 0 | 0 |  |  | 0 | 0 | 0 |  |  | 0 | 0 | 0 | 0 |  | 0 | 0 | 0 | 0 |  | 0 | 0 | 0 | 0 |  | 0 | 0 | 0 | 0 | 0 | 0 | 0 | 0 | 0 | 0 | 0 | 0 | 0 | 0 | 0 | 0 | 0 | 0 | 0 | 0 | 0 | 0 | 0 |  |  | 0 | 0 | 0 |  |  | 0 | 0 | 0 | 0 |  | 0 | 0 | 0 | 0 |  | 0 | 0 | 0 | 0 |  | 0 | 0 | 0 | 0 | 0 | 0 | 0 | 0 | 0 | 0 | 0 | 0 | 0 | 0 | 0 | 0 | 0 | 0 | 0 | 0 | 0 | 0 | 0 |  |  | 0 | 0 | 0 | 0 |  | 0 | 0 | 0 | 0 | 0 | 0 | 0 |  |  |  | 0 | 0 | 0 |  |  | 0 | 0 | 0 | 0 |  | 0 | 0 | 0 | 0 | 0 | 0 | 0 |  |  |  | 0 | 0 | 0 |  |  | 0 | 0 | 0 |  |  | 0 | 0 | 0 | 0 |  | 0 | 0 | 0 | 0 |  | 0 | 0 | 0 | 0 |  | 0 | 0 | 0 | 0 | 0 | 0 | 0 | 0 | 0 | 0 | 0 | 0 | 0 | 0 | 0 | 0 | 0 | 0 | 0 | 0 | 0 | 0 | 0 |  |  | 0 | 0 | 0 |  |  | 0 | 0 | 0 | 0 |  | 0 | 0 | 0 | 0 |  | 0 | 0 | 0 | 0 |  | 0 | 0 | 0 | 0 | 0 | 0 | 0 | 0 | 0 | 0 | 0 | 0 | 0 | 0 | 0 | 0 | 0 | 0 | 0 | 0 | 0 | 0 | 0 |  |  | 0 | 0 | 0 | 0 |  | 0 | 0 | 0 | 0 | 0 | 0 | 0 |  |  |  | 0 | 0 | 0 |  |  | 0 | 0 | 0 |  |  | 0 | 0 | 0 | 0 |  | 0 | 0 | 0 | 0 |  | 0 | 0 | 0 | 0 |  | 0 | 0 | 0 | 0 | 0 | 0 | 0 | 0 | 0 | 0 | 0 | 0 | 0 | 0 | 0 | 0 | 0 | 0 | 0 | 0 | 0 | 0 | 0 |  |  | 0 | 0 | 0 |  |  | 0 | 0 | 0 | 0 |  | 0 | 0 | 0 | 0 |  | 0 | 0 | 0 | 0 |  | 0 | 0 | 0 | 0 | 0 | 0 | 0 | 0 | 0 | 0 | 0 | 0 | 0 | 0 | 0 | 0 | 0 | 0 | 0 | 0 | 0 | 0 | 0 |  |  | 0 | 0 | 0 | 0 |  | 0 | 0 | 0 | 0 | 0 | 0
UNII-2 | 5260 | 52 | 17 |  |  |  | 17 | 16 | 16 |  |  | 19 | 12 | 12 | 12 |  | 17 | 10 | 10 | 10 | 10 | 16 | 15 | 15 |  |  | 18 | 12 | 12 | 12 |  | 17 | 9 | 9 | 9 | 9 | 15 | 17 |  |  |  | 17 | 17 | 17 |  |  | 20 | 17 | 17 |  |  | 20 | 13 | 13 | 13 |  | 18 | 16 | 16 | 16 |  | 21 | 17 | 17 | 17 |  | 22 | 10 | 10 | 10 | 10 | 16 | 13 | 13 | 13 | 13 | 19 | 15 | 15 | 15 | 15 | 21 | 15 | 15 | 15 | 15 | 21 | 15 | 15 |  |  | 18 | 17 | 17 |  |  | 20 | 12 | 12 | 12 |  | 17 | 15 | 15 | 15 |  | 20 | 17 | 17 | 17 |  | 22 | 9 | 9 | 9 | 9 | 15 | 12 | 12 | 12 | 12 | 18 | 14 | 14 | 14 | 14 | 20 | 15 | 15 | 15 | 15 | 21 | 17 | 17 |  |  | 20 | 16 | 16 | 16 |  | 21 | 13 | 13 | 13 | 13 | 19 | 17 |  |  |  | 17 | 17 | 17 |  |  | 20 | 17 | 17 |  |  | 20 | 14 | 14 | 14 |  | 19 | 17 | 17 | 17 |  | 22 | 17 | 17 | 17 |  | 22 | 12 | 12 | 12 | 12 | 18 | 15 | 15 | 15 | 15 | 21 | 15 | 15 | 15 | 15 | 21 | 15 | 15 | 15 | 15 | 21 | 15 | 15 |  |  | 18 | 17 | 17 |  |  | 20 | 12 | 12 | 12 |  | 17 | 15 | 15 | 15 |  | 20 | 17 | 17 | 17 |  | 22 | 9 | 9 | 9 | 9 | 15 | 12 | 12 | 12 | 12 | 18 | 14 | 14 | 14 | 14 | 20 | 15 | 15 | 15 | 15 | 21 | 17 | 17 |  |  | 20 | 17 | 17 | 17 |  | 22 | 15 | 15 | 15 | 15 | 21 | 17 |  |  |  | 17 | 17 | 17 |  |  | 20 | 16 | 16 | 16 |  | 21 | 13 | 13 | 13 | 13 | 19 | 17 |  |  |  | 17 | 17 | 17 |  |  | 20 | 17 | 17 |  |  | 20 | 16 | 16 | 16 |  | 21 | 17 | 17 | 17 |  | 22 | 17 | 17 | 17 |  | 22 | 14 | 14 | 14 | 14 | 20 | 16 | 16 | 16 | 16 | 22 | 16 | 16 | 16 | 16 | 22 | 16 | 16 | 16 | 16 | 22 | 15 | 15 |  |  | 18 | 17 | 17 |  |  | 20 | 12 | 12 | 12 |  | 17 | 15 | 15 | 15 |  | 20 | 17 | 17 | 17 |  | 22 | 9 | 9 | 9 | 9 | 15 | 12 | 12 | 12 | 12 | 18 | 14 | 14 | 14 | 14 | 20 | 16 | 16 | 16 | 16 | 22 | 17 | 17 |  |  | 20 | 17 | 17 | 17 |  | 22 | 16 | 16 | 16 | 16 | 22 | 17 |  |  |  | 17 | 17 | 17 |  |  | 20 | 17 | 17 |  |  | 20 | 17 | 17 | 17 |  | 22 | 17 | 17 | 17 |  | 22 | 17 | 17 | 17 |  | 22 | 15 | 15 | 15 | 15 | 21 | 16 | 16 | 16 | 16 | 22 | 16 | 16 | 16 | 16 | 22 | 16 | 16 | 16 | 16 | 22 | 15 | 15 |  |  | 18 | 17 | 17 |  |  | 20 | 12 | 12 | 12 |  | 17 | 15 | 15 | 15 |  | 20 | 17 | 17 | 17 |  | 22 | 9 | 9 | 9 | 9 | 15 | 12 | 12 | 12 | 12 | 18 | 14 | 14 | 14 | 14 | 20 | 16 | 16 | 16 | 16 | 22 | 17 | 17 |  |  | 20 | 17 | 17 | 17 |  | 22 | 16 | 16 | 16 | 16 | 22 | 15 |  |  |  | 15 | 15 | 15 |  |  | 18 | 14 | 14 | 14 |  | 19 | 13 | 13 | 13 | 13 | 19 | 16 |  |  |  | 16 | 15 | 15 |  |  | 18 | 15 | 15 |  |  | 18 | 14 | 14 | 14 |  | 19 | 14 | 14 | 14 |  | 19 | 14 | 14 | 14 |  | 19 | 13 | 13 | 13 | 13 | 19 | 13 | 13 | 13 | 13 | 19 | 13 | 13 | 13 | 13 | 19 | 13 | 13 | 13 | 13 | 19 | 13 | 13 |  |  | 16 | 15 | 15 |  |  | 18 | 9 | 9 | 9 |  | 14 | 12 | 12 | 12 |  | 17 | 14 | 14 | 14 |  | 19 | 8 | 8 | 8 | 8 | 14 | 10 | 10 | 10 | 10 | 16 | 12 | 12 | 12 | 12 | 18 | 13 | 13 | 13 | 13 | 19 | 15 | 15 |  |  | 18 | 14 | 14 | 14 |  | 19 | 13 | 13 | 13 | 13 | 19 | 15 |  |  |  | 15 | 14 | 14 |  |  | 17 | 14 | 14 |  |  | 17 | 13 | 13 | 13 |  | 18 | 13 | 13 | 13 |  | 18 | 13 | 13 | 13 |  | 18 | 12 | 12 | 12 | 12 | 18 | 12 | 12 | 12 | 12 | 18 | 12 | 12 | 12 | 12 | 18 | 12 | 12 | 12 | 12 | 18 | 13 | 13 |  |  | 16 | 14 | 14 |  |  | 17 | 9 | 9 | 9 |  | 14 | 12 | 12 | 12 |  | 17 | 13 | 13 | 13 |  | 18 | 7 | 7 | 7 | 7 | 13 | 10 | 10 | 10 | 10 | 16 | 12 | 12 | 12 | 12 | 18 | 12 | 12 | 12 | 12 | 18 | 14 | 14 |  |  | 17 | 13 | 13 | 13 |  | 18 | 12 | 12 | 12 | 12 | 18 | 0 |  |  |  | 0 | 0 | 0 |  |  | 0 | 0 | 0 | 0 |  | 0 | 0 | 0 | 0 | 0 | 0 | 0 |  |  |  | 0 | 0 | 0 |  |  | 0 | 0 | 0 |  |  | 0 | 0 | 0 | 0 |  | 0 | 0 | 0 | 0 |  | 0 | 0 | 0 | 0 |  | 0 | 0 | 0 | 0 | 0 | 0 | 0 | 0 | 0 | 0 | 0 | 0 | 0 | 0 | 0 | 0 | 0 | 0 | 0 | 0 | 0 | 0 | 0 |  |  | 0 | 0 | 0 |  |  | 0 | 0 | 0 | 0 |  | 0 | 0 | 0 | 0 |  | 0 | 0 | 0 | 0 |  | 0 | 0 | 0 | 0 | 0 | 0 | 0 | 0 | 0 | 0 | 0 | 0 | 0 | 0 | 0 | 0 | 0 | 0 | 0 | 0 | 0 | 0 | 0 |  |  | 0 | 0 | 0 | 0 |  | 0 | 0 | 0 | 0 | 0 | 0 | 0 |  |  |  | 0 | 0 | 0 |  |  | 0 | 0 | 0 |  |  | 0 | 0 | 0 | 0 |  | 0 | 0 | 0 | 0 |  | 0 | 0 | 0 | 0 |  | 0 | 0 | 0 | 0 | 0 | 0 | 0 | 0 | 0 | 0 | 0 | 0 | 0 | 0 | 0 | 0 | 0 | 0 | 0 | 0 | 0 | 0 | 0 |  |  | 0 | 0 | 0 |  |  | 0 | 0 | 0 | 0 |  | 0 | 0 | 0 | 0 |  | 0 | 0 | 0 | 0 |  | 0 | 0 | 0 | 0 | 0 | 0 | 0 | 0 | 0 | 0 | 0 | 0 | 0 | 0 | 0 | 0 | 0 | 0 | 0 | 0 | 0 | 0 | 0 |  |  | 0 | 0 | 0 | 0 |  | 0 | 0 | 0 | 0 | 0 | 0
| 5280 | 56 | 17 |  |  |  | 17 | 16 | 16 |  |  | 19 | 12 | 12 | 12 |  | 17 | 10 | 10 | 10 | 10 | 16 | 15 | 15 |  |  | 18 | 12 | 12 | 12 |  | 17 | 9 | 9 | 9 | 9 | 15 | 17 |  |  |  | 17 | 17 | 17 |  |  | 20 | 17 | 17 |  |  | 20 | 13 | 13 | 13 |  | 18 | 16 | 16 | 16 |  | 21 | 17 | 17 | 17 |  | 22 | 10 | 10 | 10 | 10 | 16 | 13 | 13 | 13 | 13 | 19 | 15 | 15 | 15 | 15 | 21 | 15 | 15 | 15 | 15 | 21 | 15 | 15 |  |  | 18 | 17 | 17 |  |  | 20 | 12 | 12 | 12 |  | 17 | 15 | 15 | 15 |  | 20 | 17 | 17 | 17 |  | 22 | 9 | 9 | 9 | 9 | 15 | 12 | 12 | 12 | 12 | 18 | 14 | 14 | 14 | 14 | 20 | 15 | 15 | 15 | 15 | 21 | 17 | 17 |  |  | 20 | 16 | 16 | 16 |  | 21 | 13 | 13 | 13 | 13 | 19 | 17 |  |  |  | 17 | 17 | 17 |  |  | 20 | 17 | 17 |  |  | 20 | 14 | 14 | 14 |  | 19 | 17 | 17 | 17 |  | 22 | 17 | 17 | 17 |  | 22 | 12 | 12 | 12 | 12 | 18 | 15 | 15 | 15 | 15 | 21 | 15 | 15 | 15 | 15 | 21 | 15 | 15 | 15 | 15 | 21 | 15 | 15 |  |  | 18 | 17 | 17 |  |  | 20 | 12 | 12 | 12 |  | 17 | 15 | 15 | 15 |  | 20 | 17 | 17 | 17 |  | 22 | 9 | 9 | 9 | 9 | 15 | 12 | 12 | 12 | 12 | 18 | 14 | 14 | 14 | 14 | 20 | 15 | 15 | 15 | 15 | 21 | 17 | 17 |  |  | 20 | 17 | 17 | 17 |  | 22 | 15 | 15 | 15 | 15 | 21 | 0 |  |  |  | 0 | 0 | 0 |  |  | 0 | 0 | 0 | 0 |  | 0 | 0 | 0 | 0 | 0 | 0 | 0 |  |  |  | 0 | 0 | 0 |  |  | 0 | 0 | 0 |  |  | 0 | 0 | 0 | 0 |  | 0 | 0 | 0 | 0 |  | 0 | 0 | 0 | 0 |  | 0 | 0 | 0 | 0 | 0 | 0 | 0 | 0 | 0 | 0 | 0 | 0 | 0 | 0 | 0 | 0 | 0 | 0 | 0 | 0 | 0 | 0 | 0 |  |  | 0 | 0 | 0 |  |  | 0 | 0 | 0 | 0 |  | 0 | 0 | 0 | 0 |  | 0 | 0 | 0 | 0 |  | 0 | 0 | 0 | 0 | 0 | 0 | 0 | 0 | 0 | 0 | 0 | 0 | 0 | 0 | 0 | 0 | 0 | 0 | 0 | 0 | 0 | 0 | 0 |  |  | 0 | 0 | 0 | 0 |  | 0 | 0 | 0 | 0 | 0 | 0 | 0 |  |  |  | 0 | 0 | 0 |  |  | 0 | 0 | 0 |  |  | 0 | 0 | 0 | 0 |  | 0 | 0 | 0 | 0 |  | 0 | 0 | 0 | 0 |  | 0 | 0 | 0 | 0 | 0 | 0 | 0 | 0 | 0 | 0 | 0 | 0 | 0 | 0 | 0 | 0 | 0 | 0 | 0 | 0 | 0 | 0 | 0 |  |  | 0 | 0 | 0 |  |  | 0 | 0 | 0 | 0 |  | 0 | 0 | 0 | 0 |  | 0 | 0 | 0 | 0 |  | 0 | 0 | 0 | 0 | 0 | 0 | 0 | 0 | 0 | 0 | 0 | 0 | 0 | 0 | 0 | 0 | 0 | 0 | 0 | 0 | 0 | 0 | 0 |  |  | 0 | 0 | 0 | 0 |  | 0 | 0 | 0 | 0 | 0 | 0 | 0 |  |  |  | 0 | 0 | 0 |  |  | 0 | 0 | 0 | 0 |  | 0 | 0 | 0 | 0 | 0 | 0 | 0 |  |  |  | 0 | 0 | 0 |  |  | 0 | 0 | 0 |  |  | 0 | 0 | 0 | 0 |  | 0 | 0 | 0 | 0 |  | 0 | 0 | 0 | 0 |  | 0 | 0 | 0 | 0 | 0 | 0 | 0 | 0 | 0 | 0 | 0 | 0 | 0 | 0 | 0 | 0 | 0 | 0 | 0 | 0 | 0 | 0 | 0 |  |  | 0 | 0 | 0 |  |  | 0 | 0 | 0 | 0 |  | 0 | 0 | 0 | 0 |  | 0 | 0 | 0 | 0 |  | 0 | 0 | 0 | 0 | 0 | 0 | 0 | 0 | 0 | 0 | 0 | 0 | 0 | 0 | 0 | 0 | 0 | 0 | 0 | 0 | 0 | 0 | 0 |  |  | 0 | 0 | 0 | 0 |  | 0 | 0 | 0 | 0 | 0 | 0 | 0 |  |  |  | 0 | 0 | 0 |  |  | 0 | 0 | 0 |  |  | 0 | 0 | 0 | 0 |  | 0 | 0 | 0 | 0 |  | 0 | 0 | 0 | 0 |  | 0 | 0 | 0 | 0 | 0 | 0 | 0 | 0 | 0 | 0 | 0 | 0 | 0 | 0 | 0 | 0 | 0 | 0 | 0 | 0 | 0 | 0 | 0 |  |  | 0 | 0 | 0 |  |  | 0 | 0 | 0 | 0 |  | 0 | 0 | 0 | 0 |  | 0 | 0 | 0 | 0 |  | 0 | 0 | 0 | 0 | 0 | 0 | 0 | 0 | 0 | 0 | 0 | 0 | 0 | 0 | 0 | 0 | 0 | 0 | 0 | 0 | 0 | 0 | 0 |  |  | 0 | 0 | 0 | 0 |  | 0 | 0 | 0 | 0 | 0 | 0 | 0 |  |  |  | 0 | 0 | 0 |  |  | 0 | 0 | 0 | 0 |  | 0 | 0 | 0 | 0 | 0 | 0 | 0 |  |  |  | 0 | 0 | 0 |  |  | 0 | 0 | 0 |  |  | 0 | 0 | 0 | 0 |  | 0 | 0 | 0 | 0 |  | 0 | 0 | 0 | 0 |  | 0 | 0 | 0 | 0 | 0 | 0 | 0 | 0 | 0 | 0 | 0 | 0 | 0 | 0 | 0 | 0 | 0 | 0 | 0 | 0 | 0 | 0 | 0 |  |  | 0 | 0 | 0 |  |  | 0 | 0 | 0 | 0 |  | 0 | 0 | 0 | 0 |  | 0 | 0 | 0 | 0 |  | 0 | 0 | 0 | 0 | 0 | 0 | 0 | 0 | 0 | 0 | 0 | 0 | 0 | 0 | 0 | 0 | 0 | 0 | 0 | 0 | 0 | 0 | 0 |  |  | 0 | 0 | 0 | 0 |  | 0 | 0 | 0 | 0 | 0 | 0 | 0 |  |  |  | 0 | 0 | 0 |  |  | 0 | 0 | 0 |  |  | 0 | 0 | 0 | 0 |  | 0 | 0 | 0 | 0 |  | 0 | 0 | 0 | 0 |  | 0 | 0 | 0 | 0 | 0 | 0 | 0 | 0 | 0 | 0 | 0 | 0 | 0 | 0 | 0 | 0 | 0 | 0 | 0 | 0 | 0 | 0 | 0 |  |  | 0 | 0 | 0 |  |  | 0 | 0 | 0 | 0 |  | 0 | 0 | 0 | 0 |  | 0 | 0 | 0 | 0 |  | 0 | 0 | 0 | 0 | 0 | 0 | 0 | 0 | 0 | 0 | 0 | 0 | 0 | 0 | 0 | 0 | 0 | 0 | 0 | 0 | 0 | 0 | 0 |  |  | 0 | 0 | 0 | 0 |  | 0 | 0 | 0 | 0 | 0 | 0
| 5300 | 60 | 17 |  |  |  | 17 | 16 | 16 |  |  | 19 | 12 | 12 | 12 |  | 17 | 10 | 10 | 10 | 10 | 16 | 15 | 15 |  |  | 18 | 12 | 12 | 12 |  | 17 | 9 | 9 | 9 | 9 | 15 | 17 |  |  |  | 17 | 16 | 16 |  |  | 19 | 17 | 17 |  |  | 20 | 13 | 13 | 13 |  | 18 | 16 | 16 | 16 |  | 21 | 16 | 16 | 16 |  | 21 | 10 | 10 | 10 | 10 | 16 | 13 | 13 | 13 | 13 | 19 | 15 | 15 | 15 | 15 | 21 | 15 | 15 | 15 | 15 | 21 | 15 | 15 |  |  | 18 | 17 | 17 |  |  | 20 | 12 | 12 | 12 |  | 17 | 15 | 15 | 15 |  | 20 | 16 | 16 | 16 |  | 21 | 9 | 9 | 9 | 9 | 15 | 12 | 12 | 12 | 12 | 18 | 14 | 14 | 14 | 14 | 20 | 15 | 15 | 15 | 15 | 21 | 17 | 17 |  |  | 20 | 16 | 16 | 16 |  | 21 | 13 | 13 | 13 | 13 | 19 | 17 |  |  |  | 17 | 17 | 17 |  |  | 20 | 17 | 17 |  |  | 20 | 14 | 14 | 14 |  | 19 | 16 | 16 | 16 |  | 21 | 16 | 16 | 16 |  | 21 | 12 | 12 | 12 | 12 | 18 | 15 | 15 | 15 | 15 | 21 | 15 | 15 | 15 | 15 | 21 | 15 | 15 | 15 | 15 | 21 | 15 | 15 |  |  | 18 | 17 | 17 |  |  | 20 | 12 | 12 | 12 |  | 17 | 15 | 15 | 15 |  | 20 | 16 | 16 | 16 |  | 21 | 9 | 9 | 9 | 9 | 15 | 12 | 12 | 12 | 12 | 18 | 14 | 14 | 14 | 14 | 20 | 15 | 15 | 15 | 15 | 21 | 17 | 17 |  |  | 20 | 16 | 16 | 16 |  | 21 | 15 | 15 | 15 | 15 | 21 | 16 |  |  |  | 16 | 15 | 15 |  |  | 18 | 14 | 14 | 14 |  | 19 | 13 | 13 | 13 | 13 | 19 | 16 |  |  |  | 16 | 16 | 16 |  |  | 19 | 16 | 16 |  |  | 19 | 15 | 15 | 15 |  | 20 | 15 | 15 | 15 |  | 20 | 15 | 15 | 15 |  | 20 | 13 | 13 | 13 | 13 | 19 | 14 | 14 | 14 | 14 | 20 | 14 | 14 | 14 | 14 | 20 | 14 | 14 | 14 | 14 | 20 | 14 | 14 |  |  | 17 | 16 | 16 |  |  | 19 | 10 | 10 | 10 |  | 15 | 13 | 13 | 13 |  | 18 | 15 | 15 | 15 |  | 20 | 8 | 8 | 8 | 8 | 14 | 11 | 11 | 11 | 11 | 17 | 13 | 13 | 13 | 13 | 19 | 14 | 14 | 14 | 14 | 20 | 16 | 16 |  |  | 19 | 15 | 15 | 15 |  | 20 | 14 | 14 | 14 | 14 | 20 | 16 |  |  |  | 16 | 15 | 15 |  |  | 18 | 15 | 15 |  |  | 18 | 14 | 14 | 14 |  | 19 | 14 | 14 | 14 |  | 19 | 14 | 14 | 14 |  | 19 | 13 | 13 | 13 | 13 | 19 | 13 | 13 | 13 | 13 | 19 | 13 | 13 | 13 | 13 | 19 | 13 | 13 | 13 | 13 | 19 | 15 | 15 |  |  | 18 | 15 | 15 |  |  | 18 | 12 | 12 | 12 |  | 17 | 14 | 14 | 14 |  | 19 | 14 | 14 | 14 |  | 19 | 9 | 9 | 9 | 9 | 15 | 12 | 12 | 12 | 12 | 18 | 13 | 13 | 13 | 13 | 19 | 13 | 13 | 13 | 13 | 19 | 15 | 15 |  |  | 18 | 14 | 14 | 14 |  | 19 | 13 | 13 | 13 | 13 | 19 | 0 |  |  |  | 0 | 0 | 0 |  |  | 0 | 0 | 0 | 0 |  | 0 | 0 | 0 | 0 | 0 | 0 | 0 |  |  |  | 0 | 0 | 0 |  |  | 0 | 0 | 0 |  |  | 0 | 0 | 0 | 0 |  | 0 | 0 | 0 | 0 |  | 0 | 0 | 0 | 0 |  | 0 | 0 | 0 | 0 | 0 | 0 | 0 | 0 | 0 | 0 | 0 | 0 | 0 | 0 | 0 | 0 | 0 | 0 | 0 | 0 | 0 | 0 | 0 |  |  | 0 | 0 | 0 |  |  | 0 | 0 | 0 | 0 |  | 0 | 0 | 0 | 0 |  | 0 | 0 | 0 | 0 |  | 0 | 0 | 0 | 0 | 0 | 0 | 0 | 0 | 0 | 0 | 0 | 0 | 0 | 0 | 0 | 0 | 0 | 0 | 0 | 0 | 0 | 0 | 0 |  |  | 0 | 0 | 0 | 0 |  | 0 | 0 | 0 | 0 | 0 | 0 | 0 |  |  |  | 0 | 0 | 0 |  |  | 0 | 0 | 0 |  |  | 0 | 0 | 0 | 0 |  | 0 | 0 | 0 | 0 |  | 0 | 0 | 0 | 0 |  | 0 | 0 | 0 | 0 | 0 | 0 | 0 | 0 | 0 | 0 | 0 | 0 | 0 | 0 | 0 | 0 | 0 | 0 | 0 | 0 | 0 | 0 | 0 |  |  | 0 | 0 | 0 |  |  | 0 | 0 | 0 | 0 |  | 0 | 0 | 0 | 0 |  | 0 | 0 | 0 | 0 |  | 0 | 0 | 0 | 0 | 0 | 0 | 0 | 0 | 0 | 0 | 0 | 0 | 0 | 0 | 0 | 0 | 0 | 0 | 0 | 0 | 0 | 0 | 0 |  |  | 0 | 0 | 0 | 0 |  | 0 | 0 | 0 | 0 | 0 | 0 | 0 |  |  |  | 0 | 0 | 0 |  |  | 0 | 0 | 0 | 0 |  | 0 | 0 | 0 | 0 | 0 | 0 | 0 |  |  |  | 0 | 0 | 0 |  |  | 0 | 0 | 0 |  |  | 0 | 0 | 0 | 0 |  | 0 | 0 | 0 | 0 |  | 0 | 0 | 0 | 0 |  | 0 | 0 | 0 | 0 | 0 | 0 | 0 | 0 | 0 | 0 | 0 | 0 | 0 | 0 | 0 | 0 | 0 | 0 | 0 | 0 | 0 | 0 | 0 |  |  | 0 | 0 | 0 |  |  | 0 | 0 | 0 | 0 |  | 0 | 0 | 0 | 0 |  | 0 | 0 | 0 | 0 |  | 0 | 0 | 0 | 0 | 0 | 0 | 0 | 0 | 0 | 0 | 0 | 0 | 0 | 0 | 0 | 0 | 0 | 0 | 0 | 0 | 0 | 0 | 0 |  |  | 0 | 0 | 0 | 0 |  | 0 | 0 | 0 | 0 | 0 | 0 | 0 |  |  |  | 0 | 0 | 0 |  |  | 0 | 0 | 0 |  |  | 0 | 0 | 0 | 0 |  | 0 | 0 | 0 | 0 |  | 0 | 0 | 0 | 0 |  | 0 | 0 | 0 | 0 | 0 | 0 | 0 | 0 | 0 | 0 | 0 | 0 | 0 | 0 | 0 | 0 | 0 | 0 | 0 | 0 | 0 | 0 | 0 |  |  | 0 | 0 | 0 |  |  | 0 | 0 | 0 | 0 |  | 0 | 0 | 0 | 0 |  | 0 | 0 | 0 | 0 |  | 0 | 0 | 0 | 0 | 0 | 0 | 0 | 0 | 0 | 0 | 0 | 0 | 0 | 0 | 0 | 0 | 0 | 0 | 0 | 0 | 0 | 0 | 0 |  |  | 0 | 0 | 0 | 0 |  | 0 | 0 | 0 | 0 | 0 | 0
| 5320 | 64 | 17 |  |  |  | 17 | 16 | 16 |  |  | 19 | 12 | 12 | 12 |  | 17 | 10 | 10 | 10 | 10 | 16 | 15 | 15 |  |  | 18 | 12 | 12 | 12 |  | 17 | 9 | 9 | 9 | 9 | 15 | 17 |  |  |  | 17 | 16 | 16 |  |  | 19 | 17 | 17 |  |  | 20 | 12 | 12 | 12 |  | 17 | 15 | 15 | 15 |  | 20 | 16 | 16 | 16 |  | 21 | 10 | 10 | 10 | 10 | 16 | 13 | 13 | 13 | 13 | 19 | 15 | 15 | 15 | 15 | 21 | 15 | 15 | 15 | 15 | 21 | 15 | 15 |  |  | 18 | 17 | 17 |  |  | 20 | 12 | 12 | 12 |  | 17 | 15 | 15 | 15 |  | 20 | 16 | 16 | 16 |  | 21 | 9 | 9 | 9 | 9 | 15 | 12 | 12 | 12 | 12 | 18 | 14 | 14 | 14 | 14 | 20 | 15 | 15 | 15 | 15 | 21 | 17 | 17 |  |  | 20 | 15 | 15 | 15 |  | 20 | 13 | 13 | 13 | 13 | 19 | 17 |  |  |  | 17 | 17 | 17 |  |  | 20 | 17 | 17 |  |  | 20 | 14 | 14 | 14 |  | 19 | 16 | 16 | 16 |  | 21 | 16 | 16 | 16 |  | 21 | 12 | 12 | 12 | 12 | 18 | 15 | 15 | 15 | 15 | 21 | 15 | 15 | 15 | 15 | 21 | 15 | 15 | 15 | 15 | 21 | 15 | 15 |  |  | 18 | 17 | 17 |  |  | 20 | 12 | 12 | 12 |  | 17 | 15 | 15 | 15 |  | 20 | 16 | 16 | 16 |  | 21 | 9 | 9 | 9 | 9 | 15 | 12 | 12 | 12 | 12 | 18 | 14 | 14 | 14 | 14 | 20 | 15 | 15 | 15 | 15 | 21 | 17 | 17 |  |  | 20 | 16 | 16 | 16 |  | 21 | 15 | 15 | 15 | 15 | 21 | 0 |  |  |  | 0 | 0 | 0 |  |  | 0 | 0 | 0 | 0 |  | 0 | 0 | 0 | 0 | 0 | 0 | 0 |  |  |  | 0 | 0 | 0 |  |  | 0 | 0 | 0 |  |  | 0 | 0 | 0 | 0 |  | 0 | 0 | 0 | 0 |  | 0 | 0 | 0 | 0 |  | 0 | 0 | 0 | 0 | 0 | 0 | 0 | 0 | 0 | 0 | 0 | 0 | 0 | 0 | 0 | 0 | 0 | 0 | 0 | 0 | 0 | 0 | 0 |  |  | 0 | 0 | 0 |  |  | 0 | 0 | 0 | 0 |  | 0 | 0 | 0 | 0 |  | 0 | 0 | 0 | 0 |  | 0 | 0 | 0 | 0 | 0 | 0 | 0 | 0 | 0 | 0 | 0 | 0 | 0 | 0 | 0 | 0 | 0 | 0 | 0 | 0 | 0 | 0 | 0 |  |  | 0 | 0 | 0 | 0 |  | 0 | 0 | 0 | 0 | 0 | 0 | 0 |  |  |  | 0 | 0 | 0 |  |  | 0 | 0 | 0 |  |  | 0 | 0 | 0 | 0 |  | 0 | 0 | 0 | 0 |  | 0 | 0 | 0 | 0 |  | 0 | 0 | 0 | 0 | 0 | 0 | 0 | 0 | 0 | 0 | 0 | 0 | 0 | 0 | 0 | 0 | 0 | 0 | 0 | 0 | 0 | 0 | 0 |  |  | 0 | 0 | 0 |  |  | 0 | 0 | 0 | 0 |  | 0 | 0 | 0 | 0 |  | 0 | 0 | 0 | 0 |  | 0 | 0 | 0 | 0 | 0 | 0 | 0 | 0 | 0 | 0 | 0 | 0 | 0 | 0 | 0 | 0 | 0 | 0 | 0 | 0 | 0 | 0 | 0 |  |  | 0 | 0 | 0 | 0 |  | 0 | 0 | 0 | 0 | 0 | 0 | 0 |  |  |  | 0 | 0 | 0 |  |  | 0 | 0 | 0 | 0 |  | 0 | 0 | 0 | 0 | 0 | 0 | 0 |  |  |  | 0 | 0 | 0 |  |  | 0 | 0 | 0 |  |  | 0 | 0 | 0 | 0 |  | 0 | 0 | 0 | 0 |  | 0 | 0 | 0 | 0 |  | 0 | 0 | 0 | 0 | 0 | 0 | 0 | 0 | 0 | 0 | 0 | 0 | 0 | 0 | 0 | 0 | 0 | 0 | 0 | 0 | 0 | 0 | 0 |  |  | 0 | 0 | 0 |  |  | 0 | 0 | 0 | 0 |  | 0 | 0 | 0 | 0 |  | 0 | 0 | 0 | 0 |  | 0 | 0 | 0 | 0 | 0 | 0 | 0 | 0 | 0 | 0 | 0 | 0 | 0 | 0 | 0 | 0 | 0 | 0 | 0 | 0 | 0 | 0 | 0 |  |  | 0 | 0 | 0 | 0 |  | 0 | 0 | 0 | 0 | 0 | 0 | 0 |  |  |  | 0 | 0 | 0 |  |  | 0 | 0 | 0 |  |  | 0 | 0 | 0 | 0 |  | 0 | 0 | 0 | 0 |  | 0 | 0 | 0 | 0 |  | 0 | 0 | 0 | 0 | 0 | 0 | 0 | 0 | 0 | 0 | 0 | 0 | 0 | 0 | 0 | 0 | 0 | 0 | 0 | 0 | 0 | 0 | 0 |  |  | 0 | 0 | 0 |  |  | 0 | 0 | 0 | 0 |  | 0 | 0 | 0 | 0 |  | 0 | 0 | 0 | 0 |  | 0 | 0 | 0 | 0 | 0 | 0 | 0 | 0 | 0 | 0 | 0 | 0 | 0 | 0 | 0 | 0 | 0 | 0 | 0 | 0 | 0 | 0 | 0 |  |  | 0 | 0 | 0 | 0 |  | 0 | 0 | 0 | 0 | 0 | 0 | 0 |  |  |  | 0 | 0 | 0 |  |  | 0 | 0 | 0 | 0 |  | 0 | 0 | 0 | 0 | 0 | 0 | 0 |  |  |  | 0 | 0 | 0 |  |  | 0 | 0 | 0 |  |  | 0 | 0 | 0 | 0 |  | 0 | 0 | 0 | 0 |  | 0 | 0 | 0 | 0 |  | 0 | 0 | 0 | 0 | 0 | 0 | 0 | 0 | 0 | 0 | 0 | 0 | 0 | 0 | 0 | 0 | 0 | 0 | 0 | 0 | 0 | 0 | 0 |  |  | 0 | 0 | 0 |  |  | 0 | 0 | 0 | 0 |  | 0 | 0 | 0 | 0 |  | 0 | 0 | 0 | 0 |  | 0 | 0 | 0 | 0 | 0 | 0 | 0 | 0 | 0 | 0 | 0 | 0 | 0 | 0 | 0 | 0 | 0 | 0 | 0 | 0 | 0 | 0 | 0 |  |  | 0 | 0 | 0 | 0 |  | 0 | 0 | 0 | 0 | 0 | 0 | 0 |  |  |  | 0 | 0 | 0 |  |  | 0 | 0 | 0 |  |  | 0 | 0 | 0 | 0 |  | 0 | 0 | 0 | 0 |  | 0 | 0 | 0 | 0 |  | 0 | 0 | 0 | 0 | 0 | 0 | 0 | 0 | 0 | 0 | 0 | 0 | 0 | 0 | 0 | 0 | 0 | 0 | 0 | 0 | 0 | 0 | 0 |  |  | 0 | 0 | 0 |  |  | 0 | 0 | 0 | 0 |  | 0 | 0 | 0 | 0 |  | 0 | 0 | 0 | 0 |  | 0 | 0 | 0 | 0 | 0 | 0 | 0 | 0 | 0 | 0 | 0 | 0 | 0 | 0 | 0 | 0 | 0 | 0 | 0 | 0 | 0 | 0 | 0 |  |  | 0 | 0 | 0 | 0 |  | 0 | 0 | 0 | 0 | 0 | 0
UNII-2Ext | 5500 | 100 | 17 |  |  |  | 17 | 15 | 15 |  |  | 18 | 11 | 11 | 11 |  | 16 | 9 | 9 | 9 | 9 | 15 | 15 | 15 |  |  | 18 | 11 | 11 | 11 |  | 16 | 9 | 9 | 9 | 9 | 15 | 17 |  |  |  | 17 | 15 | 15 |  |  | 18 | 17 | 17 |  |  | 20 | 12 | 12 | 12 |  | 17 | 15 | 15 | 15 |  | 20 | 16 | 16 | 16 |  | 21 | 9 | 9 | 9 | 9 | 15 | 13 | 13 | 13 | 13 | 19 | 15 | 15 | 15 | 15 | 21 | 15 | 15 | 15 | 15 | 21 | 15 | 15 |  |  | 18 | 17 | 17 |  |  | 20 | 12 | 12 | 12 |  | 17 | 15 | 15 | 15 |  | 20 | 16 | 16 | 16 |  | 21 | 9 | 9 | 9 | 9 | 15 | 12 | 12 | 12 | 12 | 18 | 14 | 14 | 14 | 14 | 20 | 15 | 15 | 15 | 15 | 21 | 17 | 17 |  |  | 20 | 15 | 15 | 15 |  | 20 | 13 | 13 | 13 | 13 | 19 | 17 |  |  |  | 17 | 17 | 17 |  |  | 20 | 17 | 17 |  |  | 20 | 14 | 14 | 14 |  | 19 | 16 | 16 | 16 |  | 21 | 16 | 16 | 16 |  | 21 | 12 | 12 | 12 | 12 | 18 | 15 | 15 | 15 | 15 | 21 | 15 | 15 | 15 | 15 | 21 | 15 | 15 | 15 | 15 | 21 | 15 | 15 |  |  | 18 | 17 | 17 |  |  | 20 | 12 | 12 | 12 |  | 17 | 15 | 15 | 15 |  | 20 | 16 | 16 | 16 |  | 21 | 9 | 9 | 9 | 9 | 15 | 12 | 12 | 12 | 12 | 18 | 14 | 14 | 14 | 14 | 20 | 15 | 15 | 15 | 15 | 21 | 17 | 17 |  |  | 20 | 16 | 16 | 16 |  | 21 | 15 | 15 | 15 | 15 | 21 | 16 |  |  |  | 16 | 15 | 15 |  |  | 18 | 14 | 14 | 14 |  | 19 | 12 | 12 | 12 | 12 | 18 | 17 |  |  |  | 17 | 16 | 16 |  |  | 19 | 16 | 16 |  |  | 19 | 15 | 15 | 15 |  | 20 | 15 | 15 | 15 |  | 20 | 15 | 15 | 15 |  | 20 | 12 | 12 | 12 | 12 | 18 | 15 | 15 | 15 | 15 | 21 | 15 | 15 | 15 | 15 | 21 | 15 | 15 | 15 | 15 | 21 | 15 | 15 |  |  | 18 | 16 | 16 |  |  | 19 | 11 | 11 | 11 |  | 16 | 14 | 14 | 14 |  | 19 | 15 | 15 | 15 |  | 20 | 8 | 8 | 8 | 8 | 14 | 11 | 11 | 11 | 11 | 17 | 14 | 14 | 14 | 14 | 20 | 15 | 15 | 15 | 15 | 21 | 16 | 16 |  |  | 19 | 15 | 15 | 15 |  | 20 | 15 | 15 | 15 | 15 | 21 | 16 |  |  |  | 16 | 15 | 15 |  |  | 18 | 15 | 15 |  |  | 18 | 14 | 14 | 14 |  | 19 | 14 | 14 | 14 |  | 19 | 14 | 14 | 14 |  | 19 | 14 | 14 | 14 | 14 | 20 | 14 | 14 | 14 | 14 | 20 | 14 | 14 | 14 | 14 | 20 | 14 | 14 | 14 | 14 | 20 | 15 | 15 |  |  | 18 | 15 | 15 |  |  | 18 | 12 | 12 | 12 |  | 17 | 14 | 14 | 14 |  | 19 | 14 | 14 | 14 |  | 19 | 9 | 9 | 9 | 9 | 15 | 12 | 12 | 12 | 12 | 18 | 14 | 14 | 14 | 14 | 20 | 14 | 14 | 14 | 14 | 20 | 15 | 15 |  |  | 18 | 14 | 14 | 14 |  | 19 | 14 | 14 | 14 | 14 | 20 | 16 |  |  |  | 16 | 15 | 15 |  |  | 18 | 14 | 14 | 14 |  | 19 | 14 | 14 | 14 | 14 | 20 | 16 |  |  |  | 16 | 16 | 16 |  |  | 19 | 16 | 16 |  |  | 19 | 15 | 15 | 15 |  | 20 | 15 | 15 | 15 |  | 20 | 15 | 15 | 15 |  | 20 | 14 | 14 | 14 | 14 | 20 | 14 | 14 | 14 | 14 | 20 | 14 | 14 | 14 | 14 | 20 | 14 | 14 | 14 | 14 | 20 | 14 | 14 |  |  | 17 | 16 | 16 |  |  | 19 | 11 | 11 | 11 |  | 16 | 13 | 13 | 13 |  | 18 | 15 | 15 | 15 |  | 20 | 8 | 8 | 8 | 8 | 14 | 11 | 11 | 11 | 11 | 17 | 13 | 13 | 13 | 13 | 19 | 14 | 14 | 14 | 14 | 20 | 16 | 16 |  |  | 19 | 15 | 15 | 15 |  | 20 | 14 | 14 | 14 | 14 | 20 | 16 |  |  |  | 16 | 16 | 16 |  |  | 19 | 16 | 16 |  |  | 19 | 15 | 15 | 15 |  | 20 | 15 | 15 | 15 |  | 20 | 15 | 15 | 15 |  | 20 | 14 | 14 | 14 | 14 | 20 | 14 | 14 | 14 | 14 | 20 | 14 | 14 | 14 | 14 | 20 | 14 | 14 | 14 | 14 | 20 | 14 | 14 |  |  | 17 | 16 | 16 |  |  | 19 | 10 | 10 | 10 |  | 15 | 13 | 13 | 13 |  | 18 | 15 | 15 | 15 |  | 20 | 8 | 8 | 8 | 8 | 14 | 11 | 11 | 11 | 11 | 17 | 13 | 13 | 13 | 13 | 19 | 14 | 14 | 14 | 14 | 20 | 16 | 16 |  |  | 19 | 15 | 15 | 15 |  | 20 | 14 | 14 | 14 | 14 | 20 | 14 |  |  |  | 14 | 13 | 13 |  |  | 16 | 13 | 13 | 13 |  | 18 | 12 | 12 | 12 | 12 | 18 | 15 |  |  |  | 15 | 14 | 14 |  |  | 17 | 14 | 14 |  |  | 17 | 14 | 14 | 14 |  | 19 | 14 | 14 | 14 |  | 19 | 14 | 14 | 14 |  | 19 | 13 | 13 | 13 | 13 | 19 | 13 | 13 | 13 | 13 | 19 | 13 | 13 | 13 | 13 | 19 | 13 | 13 | 13 | 13 | 19 | 13 | 13 |  |  | 16 | 14 | 14 |  |  | 17 | 11 | 11 | 11 |  | 16 | 13 | 13 | 13 |  | 18 | 14 | 14 | 14 |  | 19 | 8 | 8 | 8 | 8 | 14 | 11 | 11 | 11 | 11 | 17 | 13 | 13 | 13 | 13 | 19 | 13 | 13 | 13 | 13 | 19 | 14 | 14 |  |  | 17 | 14 | 14 | 14 |  | 19 | 13 | 13 | 13 | 13 | 19 | 16 |  |  |  | 16 | 15 | 15 |  |  | 18 | 15 | 15 |  |  | 18 | 15 | 15 | 15 |  | 20 | 15 | 15 | 15 |  | 20 | 15 | 15 | 15 |  | 20 | 14 | 14 | 14 | 14 | 20 | 14 | 14 | 14 | 14 | 20 | 14 | 14 | 14 | 14 | 20 | 14 | 14 | 14 | 14 | 20 | 14 | 14 |  |  | 17 | 15 | 15 |  |  | 18 | 11 | 11 | 11 |  | 16 | 14 | 14 | 14 |  | 19 | 15 | 15 | 15 |  | 20 | 9 | 9 | 9 | 9 | 15 | 12 | 12 | 12 | 12 | 18 | 13 | 13 | 13 | 13 | 19 | 14 | 14 | 14 | 14 | 20 | 15 | 15 |  |  | 18 | 15 | 15 | 15 |  | 20 | 14 | 14 | 14 | 14 | 20
| 5520 | 104 | 17 |  |  |  | 17 | 15 | 15 |  |  | 18 | 11 | 11 | 11 |  | 16 | 9 | 9 | 9 | 9 | 15 | 15 | 15 |  |  | 18 | 11 | 11 | 11 |  | 16 | 9 | 9 | 9 | 9 | 15 | 17 |  |  |  | 17 | 15 | 15 |  |  | 18 | 17 | 17 |  |  | 20 | 12 | 12 | 12 |  | 17 | 15 | 15 | 15 |  | 20 | 16 | 16 | 16 |  | 21 | 9 | 9 | 9 | 9 | 15 | 13 | 13 | 13 | 13 | 19 | 15 | 15 | 15 | 15 | 21 | 15 | 15 | 15 | 15 | 21 | 15 | 15 |  |  | 18 | 17 | 17 |  |  | 20 | 12 | 12 | 12 |  | 17 | 15 | 15 | 15 |  | 20 | 16 | 16 | 16 |  | 21 | 9 | 9 | 9 | 9 | 15 | 12 | 12 | 12 | 12 | 18 | 14 | 14 | 14 | 14 | 20 | 15 | 15 | 15 | 15 | 21 | 17 | 17 |  |  | 20 | 15 | 15 | 15 |  | 20 | 13 | 13 | 13 | 13 | 19 | 17 |  |  |  | 17 | 17 | 17 |  |  | 20 | 17 | 17 |  |  | 20 | 14 | 14 | 14 |  | 19 | 16 | 16 | 16 |  | 21 | 16 | 16 | 16 |  | 21 | 12 | 12 | 12 | 12 | 18 | 15 | 15 | 15 | 15 | 21 | 15 | 15 | 15 | 15 | 21 | 15 | 15 | 15 | 15 | 21 | 15 | 15 |  |  | 18 | 17 | 17 |  |  | 20 | 12 | 12 | 12 |  | 17 | 15 | 15 | 15 |  | 20 | 16 | 16 | 16 |  | 21 | 9 | 9 | 9 | 9 | 15 | 12 | 12 | 12 | 12 | 18 | 14 | 14 | 14 | 14 | 20 | 15 | 15 | 15 | 15 | 21 | 17 | 17 |  |  | 20 | 16 | 16 | 16 |  | 21 | 15 | 15 | 15 | 15 | 21 | 0 |  |  |  | 0 | 0 | 0 |  |  | 0 | 0 | 0 | 0 |  | 0 | 0 | 0 | 0 | 0 | 0 | 0 |  |  |  | 0 | 0 | 0 |  |  | 0 | 0 | 0 |  |  | 0 | 0 | 0 | 0 |  | 0 | 0 | 0 | 0 |  | 0 | 0 | 0 | 0 |  | 0 | 0 | 0 | 0 | 0 | 0 | 0 | 0 | 0 | 0 | 0 | 0 | 0 | 0 | 0 | 0 | 0 | 0 | 0 | 0 | 0 | 0 | 0 |  |  | 0 | 0 | 0 |  |  | 0 | 0 | 0 | 0 |  | 0 | 0 | 0 | 0 |  | 0 | 0 | 0 | 0 |  | 0 | 0 | 0 | 0 | 0 | 0 | 0 | 0 | 0 | 0 | 0 | 0 | 0 | 0 | 0 | 0 | 0 | 0 | 0 | 0 | 0 | 0 | 0 |  |  | 0 | 0 | 0 | 0 |  | 0 | 0 | 0 | 0 | 0 | 0 | 0 |  |  |  | 0 | 0 | 0 |  |  | 0 | 0 | 0 |  |  | 0 | 0 | 0 | 0 |  | 0 | 0 | 0 | 0 |  | 0 | 0 | 0 | 0 |  | 0 | 0 | 0 | 0 | 0 | 0 | 0 | 0 | 0 | 0 | 0 | 0 | 0 | 0 | 0 | 0 | 0 | 0 | 0 | 0 | 0 | 0 | 0 |  |  | 0 | 0 | 0 |  |  | 0 | 0 | 0 | 0 |  | 0 | 0 | 0 | 0 |  | 0 | 0 | 0 | 0 |  | 0 | 0 | 0 | 0 | 0 | 0 | 0 | 0 | 0 | 0 | 0 | 0 | 0 | 0 | 0 | 0 | 0 | 0 | 0 | 0 | 0 | 0 | 0 |  |  | 0 | 0 | 0 | 0 |  | 0 | 0 | 0 | 0 | 0 | 0 | 0 |  |  |  | 0 | 0 | 0 |  |  | 0 | 0 | 0 | 0 |  | 0 | 0 | 0 | 0 | 0 | 0 | 0 |  |  |  | 0 | 0 | 0 |  |  | 0 | 0 | 0 |  |  | 0 | 0 | 0 | 0 |  | 0 | 0 | 0 | 0 |  | 0 | 0 | 0 | 0 |  | 0 | 0 | 0 | 0 | 0 | 0 | 0 | 0 | 0 | 0 | 0 | 0 | 0 | 0 | 0 | 0 | 0 | 0 | 0 | 0 | 0 | 0 | 0 |  |  | 0 | 0 | 0 |  |  | 0 | 0 | 0 | 0 |  | 0 | 0 | 0 | 0 |  | 0 | 0 | 0 | 0 |  | 0 | 0 | 0 | 0 | 0 | 0 | 0 | 0 | 0 | 0 | 0 | 0 | 0 | 0 | 0 | 0 | 0 | 0 | 0 | 0 | 0 | 0 | 0 |  |  | 0 | 0 | 0 | 0 |  | 0 | 0 | 0 | 0 | 0 | 0 | 0 |  |  |  | 0 | 0 | 0 |  |  | 0 | 0 | 0 |  |  | 0 | 0 | 0 | 0 |  | 0 | 0 | 0 | 0 |  | 0 | 0 | 0 | 0 |  | 0 | 0 | 0 | 0 | 0 | 0 | 0 | 0 | 0 | 0 | 0 | 0 | 0 | 0 | 0 | 0 | 0 | 0 | 0 | 0 | 0 | 0 | 0 |  |  | 0 | 0 | 0 |  |  | 0 | 0 | 0 | 0 |  | 0 | 0 | 0 | 0 |  | 0 | 0 | 0 | 0 |  | 0 | 0 | 0 | 0 | 0 | 0 | 0 | 0 | 0 | 0 | 0 | 0 | 0 | 0 | 0 | 0 | 0 | 0 | 0 | 0 | 0 | 0 | 0 |  |  | 0 | 0 | 0 | 0 |  | 0 | 0 | 0 | 0 | 0 | 0 | 0 |  |  |  | 0 | 0 | 0 |  |  | 0 | 0 | 0 | 0 |  | 0 | 0 | 0 | 0 | 0 | 0 | 0 |  |  |  | 0 | 0 | 0 |  |  | 0 | 0 | 0 |  |  | 0 | 0 | 0 | 0 |  | 0 | 0 | 0 | 0 |  | 0 | 0 | 0 | 0 |  | 0 | 0 | 0 | 0 | 0 | 0 | 0 | 0 | 0 | 0 | 0 | 0 | 0 | 0 | 0 | 0 | 0 | 0 | 0 | 0 | 0 | 0 | 0 |  |  | 0 | 0 | 0 |  |  | 0 | 0 | 0 | 0 |  | 0 | 0 | 0 | 0 |  | 0 | 0 | 0 | 0 |  | 0 | 0 | 0 | 0 | 0 | 0 | 0 | 0 | 0 | 0 | 0 | 0 | 0 | 0 | 0 | 0 | 0 | 0 | 0 | 0 | 0 | 0 | 0 |  |  | 0 | 0 | 0 | 0 |  | 0 | 0 | 0 | 0 | 0 | 0 | 0 |  |  |  | 0 | 0 | 0 |  |  | 0 | 0 | 0 |  |  | 0 | 0 | 0 | 0 |  | 0 | 0 | 0 | 0 |  | 0 | 0 | 0 | 0 |  | 0 | 0 | 0 | 0 | 0 | 0 | 0 | 0 | 0 | 0 | 0 | 0 | 0 | 0 | 0 | 0 | 0 | 0 | 0 | 0 | 0 | 0 | 0 |  |  | 0 | 0 | 0 |  |  | 0 | 0 | 0 | 0 |  | 0 | 0 | 0 | 0 |  | 0 | 0 | 0 | 0 |  | 0 | 0 | 0 | 0 | 0 | 0 | 0 | 0 | 0 | 0 | 0 | 0 | 0 | 0 | 0 | 0 | 0 | 0 | 0 | 0 | 0 | 0 | 0 |  |  | 0 | 0 | 0 | 0 |  | 0 | 0 | 0 | 0 | 0 | 0
| 5540 | 108 | 17 |  |  |  | 17 | 15 | 15 |  |  | 18 | 11 | 11 | 11 |  | 16 | 9 | 9 | 9 | 9 | 15 | 15 | 15 |  |  | 18 | 11 | 11 | 11 |  | 16 | 9 | 9 | 9 | 9 | 15 | 17 |  |  |  | 17 | 15 | 15 |  |  | 18 | 17 | 17 |  |  | 20 | 12 | 12 | 12 |  | 17 | 15 | 15 | 15 |  | 20 | 16 | 16 | 16 |  | 21 | 9 | 9 | 9 | 9 | 15 | 13 | 13 | 13 | 13 | 19 | 15 | 15 | 15 | 15 | 21 | 15 | 15 | 15 | 15 | 21 | 15 | 15 |  |  | 18 | 17 | 17 |  |  | 20 | 12 | 12 | 12 |  | 17 | 15 | 15 | 15 |  | 20 | 16 | 16 | 16 |  | 21 | 9 | 9 | 9 | 9 | 15 | 12 | 12 | 12 | 12 | 18 | 14 | 14 | 14 | 14 | 20 | 15 | 15 | 15 | 15 | 21 | 17 | 17 |  |  | 20 | 15 | 15 | 15 |  | 20 | 13 | 13 | 13 | 13 | 19 | 17 |  |  |  | 17 | 17 | 17 |  |  | 20 | 17 | 17 |  |  | 20 | 14 | 14 | 14 |  | 19 | 16 | 16 | 16 |  | 21 | 16 | 16 | 16 |  | 21 | 12 | 12 | 12 | 12 | 18 | 15 | 15 | 15 | 15 | 21 | 15 | 15 | 15 | 15 | 21 | 15 | 15 | 15 | 15 | 21 | 15 | 15 |  |  | 18 | 17 | 17 |  |  | 20 | 12 | 12 | 12 |  | 17 | 15 | 15 | 15 |  | 20 | 16 | 16 | 16 |  | 21 | 9 | 9 | 9 | 9 | 15 | 12 | 12 | 12 | 12 | 18 | 14 | 14 | 14 | 14 | 20 | 15 | 15 | 15 | 15 | 21 | 17 | 17 |  |  | 20 | 16 | 16 | 16 |  | 21 | 15 | 15 | 15 | 15 | 21 | 17 |  |  |  | 17 | 17 | 17 |  |  | 20 | 14 | 14 | 14 |  | 19 | 12 | 12 | 12 | 12 | 18 | 17 |  |  |  | 17 | 17 | 17 |  |  | 20 | 17 | 17 |  |  | 20 | 15 | 15 | 15 |  | 20 | 17 | 17 | 17 |  | 22 | 17 | 17 | 17 |  | 22 | 12 | 12 | 12 | 12 | 18 | 16 | 16 | 16 | 16 | 22 | 16 | 16 | 16 | 16 | 22 | 16 | 16 | 16 | 16 | 22 | 15 | 15 |  |  | 18 | 17 | 17 |  |  | 20 | 12 | 12 | 12 |  | 17 | 15 | 15 | 15 |  | 20 | 17 | 17 | 17 |  | 22 | 9 | 9 | 9 | 9 | 15 | 12 | 12 | 12 | 12 | 18 | 14 | 14 | 14 | 14 | 20 | 16 | 16 | 16 | 16 | 22 | 17 | 17 |  |  | 20 | 17 | 17 | 17 |  | 22 | 16 | 16 | 16 | 16 | 22 | 17 |  |  |  | 17 | 17 | 17 |  |  | 20 | 17 | 17 |  |  | 20 | 17 | 17 | 17 |  | 22 | 17 | 17 | 17 |  | 22 | 17 | 17 | 17 |  | 22 | 15 | 15 | 15 | 15 | 21 | 16 | 16 | 16 | 16 | 22 | 16 | 16 | 16 | 16 | 22 | 16 | 16 | 16 | 16 | 22 | 15 | 15 |  |  | 18 | 17 | 17 |  |  | 20 | 12 | 12 | 12 |  | 17 | 15 | 15 | 15 |  | 20 | 17 | 17 | 17 |  | 22 | 9 | 9 | 9 | 9 | 15 | 12 | 12 | 12 | 12 | 18 | 14 | 14 | 14 | 14 | 20 | 16 | 16 | 16 | 16 | 22 | 17 | 17 |  |  | 20 | 17 | 17 | 17 |  | 22 | 16 | 16 | 16 | 16 | 22 | 0 |  |  |  | 0 | 0 | 0 |  |  | 0 | 0 | 0 | 0 |  | 0 | 0 | 0 | 0 | 0 | 0 | 0 |  |  |  | 0 | 0 | 0 |  |  | 0 | 0 | 0 |  |  | 0 | 0 | 0 | 0 |  | 0 | 0 | 0 | 0 |  | 0 | 0 | 0 | 0 |  | 0 | 0 | 0 | 0 | 0 | 0 | 0 | 0 | 0 | 0 | 0 | 0 | 0 | 0 | 0 | 0 | 0 | 0 | 0 | 0 | 0 | 0 | 0 |  |  | 0 | 0 | 0 |  |  | 0 | 0 | 0 | 0 |  | 0 | 0 | 0 | 0 |  | 0 | 0 | 0 | 0 |  | 0 | 0 | 0 | 0 | 0 | 0 | 0 | 0 | 0 | 0 | 0 | 0 | 0 | 0 | 0 | 0 | 0 | 0 | 0 | 0 | 0 | 0 | 0 |  |  | 0 | 0 | 0 | 0 |  | 0 | 0 | 0 | 0 | 0 | 0 | 0 |  |  |  | 0 | 0 | 0 |  |  | 0 | 0 | 0 |  |  | 0 | 0 | 0 | 0 |  | 0 | 0 | 0 | 0 |  | 0 | 0 | 0 | 0 |  | 0 | 0 | 0 | 0 | 0 | 0 | 0 | 0 | 0 | 0 | 0 | 0 | 0 | 0 | 0 | 0 | 0 | 0 | 0 | 0 | 0 | 0 | 0 |  |  | 0 | 0 | 0 |  |  | 0 | 0 | 0 | 0 |  | 0 | 0 | 0 | 0 |  | 0 | 0 | 0 | 0 |  | 0 | 0 | 0 | 0 | 0 | 0 | 0 | 0 | 0 | 0 | 0 | 0 | 0 | 0 | 0 | 0 | 0 | 0 | 0 | 0 | 0 | 0 | 0 |  |  | 0 | 0 | 0 | 0 |  | 0 | 0 | 0 | 0 | 0 | 0 | 0 |  |  |  | 0 | 0 | 0 |  |  | 0 | 0 | 0 | 0 |  | 0 | 0 | 0 | 0 | 0 | 0 | 0 |  |  |  | 0 | 0 | 0 |  |  | 0 | 0 | 0 |  |  | 0 | 0 | 0 | 0 |  | 0 | 0 | 0 | 0 |  | 0 | 0 | 0 | 0 |  | 0 | 0 | 0 | 0 | 0 | 0 | 0 | 0 | 0 | 0 | 0 | 0 | 0 | 0 | 0 | 0 | 0 | 0 | 0 | 0 | 0 | 0 | 0 |  |  | 0 | 0 | 0 |  |  | 0 | 0 | 0 | 0 |  | 0 | 0 | 0 | 0 |  | 0 | 0 | 0 | 0 |  | 0 | 0 | 0 | 0 | 0 | 0 | 0 | 0 | 0 | 0 | 0 | 0 | 0 | 0 | 0 | 0 | 0 | 0 | 0 | 0 | 0 | 0 | 0 |  |  | 0 | 0 | 0 | 0 |  | 0 | 0 | 0 | 0 | 0 | 0 | 0 |  |  |  | 0 | 0 | 0 |  |  | 0 | 0 | 0 |  |  | 0 | 0 | 0 | 0 |  | 0 | 0 | 0 | 0 |  | 0 | 0 | 0 | 0 |  | 0 | 0 | 0 | 0 | 0 | 0 | 0 | 0 | 0 | 0 | 0 | 0 | 0 | 0 | 0 | 0 | 0 | 0 | 0 | 0 | 0 | 0 | 0 |  |  | 0 | 0 | 0 |  |  | 0 | 0 | 0 | 0 |  | 0 | 0 | 0 | 0 |  | 0 | 0 | 0 | 0 |  | 0 | 0 | 0 | 0 | 0 | 0 | 0 | 0 | 0 | 0 | 0 | 0 | 0 | 0 | 0 | 0 | 0 | 0 | 0 | 0 | 0 | 0 | 0 |  |  | 0 | 0 | 0 | 0 |  | 0 | 0 | 0 | 0 | 0 | 0
| 5560 | 112 | 17 |  |  |  | 17 | 15 | 15 |  |  | 18 | 11 | 11 | 11 |  | 16 | 9 | 9 | 9 | 9 | 15 | 15 | 15 |  |  | 18 | 11 | 11 | 11 |  | 16 | 9 | 9 | 9 | 9 | 15 | 17 |  |  |  | 17 | 15 | 15 |  |  | 18 | 17 | 17 |  |  | 20 | 11 | 11 | 11 |  | 16 | 14 | 14 | 14 |  | 19 | 15 | 15 | 15 |  | 20 | 9 | 9 | 9 | 9 | 15 | 12 | 12 | 12 | 12 | 18 | 14 | 14 | 14 | 14 | 20 | 14 | 14 | 14 | 14 | 20 | 15 | 15 |  |  | 18 | 17 | 17 |  |  | 20 | 11 | 11 | 11 |  | 16 | 14 | 14 | 14 |  | 19 | 15 | 15 | 15 |  | 20 | 9 | 9 | 9 | 9 | 15 | 12 | 12 | 12 | 12 | 18 | 14 | 14 | 14 | 14 | 20 | 14 | 14 | 14 | 14 | 20 | 17 | 17 |  |  | 20 | 14 | 14 | 14 |  | 19 | 12 | 12 | 12 | 12 | 18 | 17 |  |  |  | 17 | 17 | 17 |  |  | 20 | 17 | 17 |  |  | 20 | 14 | 14 | 14 |  | 19 | 15 | 15 | 15 |  | 20 | 15 | 15 | 15 |  | 20 | 12 | 12 | 12 | 12 | 18 | 14 | 14 | 14 | 14 | 20 | 14 | 14 | 14 | 14 | 20 | 14 | 14 | 14 | 14 | 20 | 15 | 15 |  |  | 18 | 17 | 17 |  |  | 20 | 12 | 12 | 12 |  | 17 | 15 | 15 | 15 |  | 20 | 15 | 15 | 15 |  | 20 | 9 | 9 | 9 | 9 | 15 | 12 | 12 | 12 | 12 | 18 | 14 | 14 | 14 | 14 | 20 | 14 | 14 | 14 | 14 | 20 | 17 | 17 |  |  | 20 | 15 | 15 | 15 |  | 20 | 14 | 14 | 14 | 14 | 20 | 0 |  |  |  | 0 | 0 | 0 |  |  | 0 | 0 | 0 | 0 |  | 0 | 0 | 0 | 0 | 0 | 0 | 0 |  |  |  | 0 | 0 | 0 |  |  | 0 | 0 | 0 |  |  | 0 | 0 | 0 | 0 |  | 0 | 0 | 0 | 0 |  | 0 | 0 | 0 | 0 |  | 0 | 0 | 0 | 0 | 0 | 0 | 0 | 0 | 0 | 0 | 0 | 0 | 0 | 0 | 0 | 0 | 0 | 0 | 0 | 0 | 0 | 0 | 0 |  |  | 0 | 0 | 0 |  |  | 0 | 0 | 0 | 0 |  | 0 | 0 | 0 | 0 |  | 0 | 0 | 0 | 0 |  | 0 | 0 | 0 | 0 | 0 | 0 | 0 | 0 | 0 | 0 | 0 | 0 | 0 | 0 | 0 | 0 | 0 | 0 | 0 | 0 | 0 | 0 | 0 |  |  | 0 | 0 | 0 | 0 |  | 0 | 0 | 0 | 0 | 0 | 0 | 0 |  |  |  | 0 | 0 | 0 |  |  | 0 | 0 | 0 |  |  | 0 | 0 | 0 | 0 |  | 0 | 0 | 0 | 0 |  | 0 | 0 | 0 | 0 |  | 0 | 0 | 0 | 0 | 0 | 0 | 0 | 0 | 0 | 0 | 0 | 0 | 0 | 0 | 0 | 0 | 0 | 0 | 0 | 0 | 0 | 0 | 0 |  |  | 0 | 0 | 0 |  |  | 0 | 0 | 0 | 0 |  | 0 | 0 | 0 | 0 |  | 0 | 0 | 0 | 0 |  | 0 | 0 | 0 | 0 | 0 | 0 | 0 | 0 | 0 | 0 | 0 | 0 | 0 | 0 | 0 | 0 | 0 | 0 | 0 | 0 | 0 | 0 | 0 |  |  | 0 | 0 | 0 | 0 |  | 0 | 0 | 0 | 0 | 0 | 0 | 0 |  |  |  | 0 | 0 | 0 |  |  | 0 | 0 | 0 | 0 |  | 0 | 0 | 0 | 0 | 0 | 0 | 0 |  |  |  | 0 | 0 | 0 |  |  | 0 | 0 | 0 |  |  | 0 | 0 | 0 | 0 |  | 0 | 0 | 0 | 0 |  | 0 | 0 | 0 | 0 |  | 0 | 0 | 0 | 0 | 0 | 0 | 0 | 0 | 0 | 0 | 0 | 0 | 0 | 0 | 0 | 0 | 0 | 0 | 0 | 0 | 0 | 0 | 0 |  |  | 0 | 0 | 0 |  |  | 0 | 0 | 0 | 0 |  | 0 | 0 | 0 | 0 |  | 0 | 0 | 0 | 0 |  | 0 | 0 | 0 | 0 | 0 | 0 | 0 | 0 | 0 | 0 | 0 | 0 | 0 | 0 | 0 | 0 | 0 | 0 | 0 | 0 | 0 | 0 | 0 |  |  | 0 | 0 | 0 | 0 |  | 0 | 0 | 0 | 0 | 0 | 0 | 0 |  |  |  | 0 | 0 | 0 |  |  | 0 | 0 | 0 |  |  | 0 | 0 | 0 | 0 |  | 0 | 0 | 0 | 0 |  | 0 | 0 | 0 | 0 |  | 0 | 0 | 0 | 0 | 0 | 0 | 0 | 0 | 0 | 0 | 0 | 0 | 0 | 0 | 0 | 0 | 0 | 0 | 0 | 0 | 0 | 0 | 0 |  |  | 0 | 0 | 0 |  |  | 0 | 0 | 0 | 0 |  | 0 | 0 | 0 | 0 |  | 0 | 0 | 0 | 0 |  | 0 | 0 | 0 | 0 | 0 | 0 | 0 | 0 | 0 | 0 | 0 | 0 | 0 | 0 | 0 | 0 | 0 | 0 | 0 | 0 | 0 | 0 | 0 |  |  | 0 | 0 | 0 | 0 |  | 0 | 0 | 0 | 0 | 0 | 0 | 0 |  |  |  | 0 | 0 | 0 |  |  | 0 | 0 | 0 | 0 |  | 0 | 0 | 0 | 0 | 0 | 0 | 0 |  |  |  | 0 | 0 | 0 |  |  | 0 | 0 | 0 |  |  | 0 | 0 | 0 | 0 |  | 0 | 0 | 0 | 0 |  | 0 | 0 | 0 | 0 |  | 0 | 0 | 0 | 0 | 0 | 0 | 0 | 0 | 0 | 0 | 0 | 0 | 0 | 0 | 0 | 0 | 0 | 0 | 0 | 0 | 0 | 0 | 0 |  |  | 0 | 0 | 0 |  |  | 0 | 0 | 0 | 0 |  | 0 | 0 | 0 | 0 |  | 0 | 0 | 0 | 0 |  | 0 | 0 | 0 | 0 | 0 | 0 | 0 | 0 | 0 | 0 | 0 | 0 | 0 | 0 | 0 | 0 | 0 | 0 | 0 | 0 | 0 | 0 | 0 |  |  | 0 | 0 | 0 | 0 |  | 0 | 0 | 0 | 0 | 0 | 0 | 0 |  |  |  | 0 | 0 | 0 |  |  | 0 | 0 | 0 |  |  | 0 | 0 | 0 | 0 |  | 0 | 0 | 0 | 0 |  | 0 | 0 | 0 | 0 |  | 0 | 0 | 0 | 0 | 0 | 0 | 0 | 0 | 0 | 0 | 0 | 0 | 0 | 0 | 0 | 0 | 0 | 0 | 0 | 0 | 0 | 0 | 0 |  |  | 0 | 0 | 0 |  |  | 0 | 0 | 0 | 0 |  | 0 | 0 | 0 | 0 |  | 0 | 0 | 0 | 0 |  | 0 | 0 | 0 | 0 | 0 | 0 | 0 | 0 | 0 | 0 | 0 | 0 | 0 | 0 | 0 | 0 | 0 | 0 | 0 | 0 | 0 | 0 | 0 |  |  | 0 | 0 | 0 | 0 |  | 0 | 0 | 0 | 0 | 0 | 0
| 5580 | 116 | 17 |  |  |  | 17 | 15 | 15 |  |  | 18 | 11 | 11 | 11 |  | 16 | 9 | 9 | 9 | 9 | 15 | 15 | 15 |  |  | 18 | 11 | 11 | 11 |  | 16 | 9 | 9 | 9 | 9 | 15 | 17 |  |  |  | 17 | 15 | 15 |  |  | 18 | 17 | 17 |  |  | 20 | 11 | 11 | 11 |  | 16 | 14 | 14 | 14 |  | 19 | 15 | 15 | 15 |  | 20 | 9 | 9 | 9 | 9 | 15 | 12 | 12 | 12 | 12 | 21 | 14 | 14 | 14 | 14 | 20 | 14 | 14 | 14 | 14 | 20 | 15 | 15 |  |  | 18 | 17 | 17 |  |  | 20 | 12 | 12 | 12 |  | 17 | 15 | 15 | 15 |  | 20 | 15 | 15 | 15 |  | 21 | 9 | 9 | 9 | 9 | 15 | 12 | 12 | 12 | 12 | 18 | 14 | 14 | 14 | 14 | 20 | 14 | 14 | 14 | 14 | 20 | 17 | 17 |  |  | 20 | 14 | 14 | 14 |  | 19 | 12 | 12 | 12 | 12 | 18 | 17 |  |  |  | 17 | 17 | 17 |  |  | 20 | 17 | 17 |  |  | 20 | 14 | 14 | 14 |  | 19 | 15 | 15 | 15 |  | 20 | 15 | 15 | 15 |  | 20 | 12 | 12 | 12 | 12 | 18 | 15 | 15 | 15 | 15 | 21 | 14 | 14 | 14 | 14 | 20 | 14 | 14 | 14 | 14 | 20 | 15 | 15 |  |  | 18 | 17 | 17 |  |  | 20 | 12 | 12 | 12 |  | 17 | 15 | 15 | 15 |  | 20 | 15 | 15 | 15 |  | 20 | 9 | 9 | 9 | 9 | 15 | 12 | 12 | 12 | 12 | 18 | 14 | 14 | 14 | 14 | 20 | 14 | 14 | 14 | 14 | 20 | 17 | 17 |  |  | 20 | 15 | 15 | 15 |  | 20 | 15 | 15 | 15 | 15 | 21 | 17 |  |  |  | 17 | 17 | 17 |  |  | 20 | 17 | 17 | 17 |  | 22 | 15 | 15 | 15 | 15 | 21 | 17 |  |  |  | 17 | 17 | 17 |  |  | 20 | 17 | 17 |  |  | 20 | 17 | 17 | 17 |  | 22 | 17 | 17 | 17 |  | 22 | 17 | 17 | 17 |  | 22 | 15 | 15 | 15 | 15 | 21 | 16 | 16 | 16 | 16 | 22 | 16 | 16 | 16 | 16 | 22 | 16 | 16 | 16 | 16 | 22 | 15 | 15 |  |  | 18 | 17 | 17 |  |  | 20 | 12 | 12 | 12 |  | 17 | 15 | 15 | 15 |  | 20 | 17 | 17 | 17 |  | 22 | 9 | 9 | 9 | 9 | 15 | 12 | 12 | 12 | 12 | 18 | 14 | 14 | 14 | 14 | 20 | 16 | 16 | 16 | 16 | 22 | 17 | 17 |  |  | 20 | 17 | 17 | 17 |  | 22 | 16 | 16 | 16 | 16 | 22 | 17 |  |  |  | 17 | 17 | 17 |  |  | 20 | 17 | 17 |  |  | 20 | 17 | 17 | 17 |  | 22 | 17 | 17 | 17 |  | 22 | 17 | 17 | 17 |  | 22 | 15 | 15 | 15 | 15 | 21 | 16 | 16 | 16 | 16 | 22 | 16 | 16 | 16 | 16 | 22 | 16 | 16 | 16 | 16 | 22 | 15 | 15 |  |  | 18 | 17 | 17 |  |  | 20 | 12 | 12 | 12 |  | 17 | 15 | 15 | 15 |  | 20 | 17 | 17 | 17 |  | 22 | 9 | 9 | 9 | 9 | 15 | 12 | 12 | 12 | 12 | 18 | 14 | 14 | 14 | 14 | 20 | 16 | 16 | 16 | 16 | 22 | 17 | 17 |  |  | 20 | 17 | 17 | 17 |  | 22 | 16 | 16 | 16 | 16 | 22 | 17 |  |  |  | 17 | 17 | 17 |  |  | 20 | 17 | 17 | 17 |  | 22 | 16 | 16 | 16 | 16 | 22 | 17 |  |  |  | 17 | 17 | 17 |  |  | 20 | 17 | 17 |  |  | 20 | 17 | 17 | 17 |  | 22 | 17 | 17 | 17 |  | 22 | 17 | 17 | 17 |  | 22 | 16 | 16 | 16 | 16 | 22 | 16 | 16 | 16 | 16 | 22 | 16 | 16 | 16 | 16 | 22 | 16 | 16 | 16 | 16 | 22 | 15 | 15 |  |  | 18 | 17 | 17 |  |  | 20 | 12 | 12 | 12 |  | 17 | 15 | 15 | 15 |  | 20 | 17 | 17 | 17 |  | 22 | 9 | 9 | 9 | 9 | 15 | 12 | 12 | 12 | 12 | 18 | 14 | 14 | 14 | 14 | 20 | 16 | 16 | 16 | 16 | 22 | 17 | 17 |  |  | 20 | 17 | 17 | 17 |  | 22 | 16 | 16 | 16 | 16 | 22 | 17 |  |  |  | 17 | 17 | 17 |  |  | 20 | 17 | 17 |  |  | 20 | 17 | 17 | 17 |  | 22 | 17 | 17 | 17 |  | 22 | 17 | 17 | 17 |  | 22 | 16 | 16 | 16 | 16 | 22 | 16 | 16 | 16 | 16 | 22 | 16 | 16 | 16 | 16 | 22 | 16 | 16 | 16 | 16 | 22 | 15 | 15 |  |  | 18 | 17 | 17 |  |  | 20 | 12 | 12 | 12 |  | 17 | 15 | 15 | 15 |  | 20 | 17 | 17 | 17 |  | 22 | 9 | 9 | 9 | 9 | 15 | 12 | 12 | 12 | 12 | 18 | 14 | 14 | 14 | 14 | 20 | 16 | 16 | 16 | 16 | 22 | 17 | 17 |  |  | 20 | 17 | 17 | 17 |  | 22 | 16 | 16 | 16 | 16 | 22 | 0 |  |  |  | 0 | 0 | 0 |  |  | 0 | 0 | 0 | 0 |  | 0 | 0 | 0 | 0 | 0 | 0 | 0 |  |  |  | 0 | 0 | 0 |  |  | 0 | 0 | 0 |  |  | 0 | 0 | 0 | 0 |  | 0 | 0 | 0 | 0 |  | 0 | 0 | 0 | 0 |  | 0 | 0 | 0 | 0 | 0 | 0 | 0 | 0 | 0 | 0 | 0 | 0 | 0 | 0 | 0 | 0 | 0 | 0 | 0 | 0 | 0 | 0 | 0 |  |  | 0 | 0 | 0 |  |  | 0 | 0 | 0 | 0 |  | 0 | 0 | 0 | 0 |  | 0 | 0 | 0 | 0 |  | 0 | 0 | 0 | 0 | 0 | 0 | 0 | 0 | 0 | 0 | 0 | 0 | 0 | 0 | 0 | 0 | 0 | 0 | 0 | 0 | 0 | 0 | 0 |  |  | 0 | 0 | 0 | 0 |  | 0 | 0 | 0 | 0 | 0 | 0 | 0 |  |  |  | 0 | 0 | 0 |  |  | 0 | 0 | 0 |  |  | 0 | 0 | 0 | 0 |  | 0 | 0 | 0 | 0 |  | 0 | 0 | 0 | 0 |  | 0 | 0 | 0 | 0 | 0 | 0 | 0 | 0 | 0 | 0 | 0 | 0 | 0 | 0 | 0 | 0 | 0 | 0 | 0 | 0 | 0 | 0 | 0 |  |  | 0 | 0 | 0 |  |  | 0 | 0 | 0 | 0 |  | 0 | 0 | 0 | 0 |  | 0 | 0 | 0 | 0 |  | 0 | 0 | 0 | 0 | 0 | 0 | 0 | 0 | 0 | 0 | 0 | 0 | 0 | 0 | 0 | 0 | 0 | 0 | 0 | 0 | 0 | 0 | 0 |  |  | 0 | 0 | 0 | 0 |  | 0 | 0 | 0 | 0 | 0 | 0
| 5600 | 120 | 17 |  |  |  | 17 | 15 | 15 |  |  | 18 | 11 | 11 | 11 |  | 16 | 9 | 9 | 9 | 9 | 15 | 15 | 15 |  |  | 18 | 11 | 11 | 11 |  | 16 | 9 | 9 | 9 | 9 | 15 | 17 |  |  |  | 17 | 15 | 15 |  |  | 18 | 17 | 17 |  |  | 20 | 11 | 11 | 11 |  | 16 | 14 | 14 | 14 |  | 19 | 15 | 15 | 15 |  | 20 | 9 | 9 | 9 | 9 | 15 | 12 | 12 | 12 | 12 | 21 | 14 | 14 | 14 | 14 | 20 | 14 | 14 | 14 | 14 | 20 | 15 | 15 |  |  | 18 | 17 | 17 |  |  | 20 | 12 | 12 | 12 |  | 17 | 15 | 15 | 15 |  | 20 | 15 | 15 | 15 |  | 21 | 9 | 9 | 9 | 9 | 15 | 12 | 12 | 12 | 12 | 18 | 14 | 14 | 14 | 14 | 20 | 14 | 14 | 14 | 14 | 20 | 17 | 17 |  |  | 20 | 14 | 14 | 14 |  | 19 | 12 | 12 | 12 | 12 | 18 | 17 |  |  |  | 17 | 17 | 17 |  |  | 20 | 17 | 17 |  |  | 20 | 14 | 14 | 14 |  | 19 | 15 | 15 | 15 |  | 20 | 15 | 15 | 15 |  | 20 | 12 | 12 | 12 | 12 | 18 | 15 | 15 | 15 | 15 | 21 | 14 | 14 | 14 | 14 | 20 | 14 | 14 | 14 | 14 | 20 | 15 | 15 |  |  | 18 | 17 | 17 |  |  | 20 | 12 | 12 | 12 |  | 17 | 15 | 15 | 15 |  | 20 | 15 | 15 | 15 |  | 20 | 9 | 9 | 9 | 9 | 15 | 12 | 12 | 12 | 12 | 18 | 14 | 14 | 14 | 14 | 20 | 14 | 14 | 14 | 14 | 20 | 17 | 17 |  |  | 20 | 15 | 15 | 15 |  | 20 | 15 | 15 | 15 | 15 | 21 | 0 |  |  |  | 0 | 0 | 0 |  |  | 0 | 0 | 0 | 0 |  | 0 | 0 | 0 | 0 | 0 | 0 | 0 |  |  |  | 0 | 0 | 0 |  |  | 0 | 0 | 0 |  |  | 0 | 0 | 0 | 0 |  | 0 | 0 | 0 | 0 |  | 0 | 0 | 0 | 0 |  | 0 | 0 | 0 | 0 | 0 | 0 | 0 | 0 | 0 | 0 | 0 | 0 | 0 | 0 | 0 | 0 | 0 | 0 | 0 | 0 | 0 | 0 | 0 |  |  | 0 | 0 | 0 |  |  | 0 | 0 | 0 | 0 |  | 0 | 0 | 0 | 0 |  | 0 | 0 | 0 | 0 |  | 0 | 0 | 0 | 0 | 0 | 0 | 0 | 0 | 0 | 0 | 0 | 0 | 0 | 0 | 0 | 0 | 0 | 0 | 0 | 0 | 0 | 0 | 0 |  |  | 0 | 0 | 0 | 0 |  | 0 | 0 | 0 | 0 | 0 | 0 | 0 |  |  |  | 0 | 0 | 0 |  |  | 0 | 0 | 0 |  |  | 0 | 0 | 0 | 0 |  | 0 | 0 | 0 | 0 |  | 0 | 0 | 0 | 0 |  | 0 | 0 | 0 | 0 | 0 | 0 | 0 | 0 | 0 | 0 | 0 | 0 | 0 | 0 | 0 | 0 | 0 | 0 | 0 | 0 | 0 | 0 | 0 |  |  | 0 | 0 | 0 |  |  | 0 | 0 | 0 | 0 |  | 0 | 0 | 0 | 0 |  | 0 | 0 | 0 | 0 |  | 0 | 0 | 0 | 0 | 0 | 0 | 0 | 0 | 0 | 0 | 0 | 0 | 0 | 0 | 0 | 0 | 0 | 0 | 0 | 0 | 0 | 0 | 0 |  |  | 0 | 0 | 0 | 0 |  | 0 | 0 | 0 | 0 | 0 | 0 | 0 |  |  |  | 0 | 0 | 0 |  |  | 0 | 0 | 0 | 0 |  | 0 | 0 | 0 | 0 | 0 | 0 | 0 |  |  |  | 0 | 0 | 0 |  |  | 0 | 0 | 0 |  |  | 0 | 0 | 0 | 0 |  | 0 | 0 | 0 | 0 |  | 0 | 0 | 0 | 0 |  | 0 | 0 | 0 | 0 | 0 | 0 | 0 | 0 | 0 | 0 | 0 | 0 | 0 | 0 | 0 | 0 | 0 | 0 | 0 | 0 | 0 | 0 | 0 |  |  | 0 | 0 | 0 |  |  | 0 | 0 | 0 | 0 |  | 0 | 0 | 0 | 0 |  | 0 | 0 | 0 | 0 |  | 0 | 0 | 0 | 0 | 0 | 0 | 0 | 0 | 0 | 0 | 0 | 0 | 0 | 0 | 0 | 0 | 0 | 0 | 0 | 0 | 0 | 0 | 0 |  |  | 0 | 0 | 0 | 0 |  | 0 | 0 | 0 | 0 | 0 | 0 | 0 |  |  |  | 0 | 0 | 0 |  |  | 0 | 0 | 0 |  |  | 0 | 0 | 0 | 0 |  | 0 | 0 | 0 | 0 |  | 0 | 0 | 0 | 0 |  | 0 | 0 | 0 | 0 | 0 | 0 | 0 | 0 | 0 | 0 | 0 | 0 | 0 | 0 | 0 | 0 | 0 | 0 | 0 | 0 | 0 | 0 | 0 |  |  | 0 | 0 | 0 |  |  | 0 | 0 | 0 | 0 |  | 0 | 0 | 0 | 0 |  | 0 | 0 | 0 | 0 |  | 0 | 0 | 0 | 0 | 0 | 0 | 0 | 0 | 0 | 0 | 0 | 0 | 0 | 0 | 0 | 0 | 0 | 0 | 0 | 0 | 0 | 0 | 0 |  |  | 0 | 0 | 0 | 0 |  | 0 | 0 | 0 | 0 | 0 | 0 | 0 |  |  |  | 0 | 0 | 0 |  |  | 0 | 0 | 0 | 0 |  | 0 | 0 | 0 | 0 | 0 | 0 | 0 |  |  |  | 0 | 0 | 0 |  |  | 0 | 0 | 0 |  |  | 0 | 0 | 0 | 0 |  | 0 | 0 | 0 | 0 |  | 0 | 0 | 0 | 0 |  | 0 | 0 | 0 | 0 | 0 | 0 | 0 | 0 | 0 | 0 | 0 | 0 | 0 | 0 | 0 | 0 | 0 | 0 | 0 | 0 | 0 | 0 | 0 |  |  | 0 | 0 | 0 |  |  | 0 | 0 | 0 | 0 |  | 0 | 0 | 0 | 0 |  | 0 | 0 | 0 | 0 |  | 0 | 0 | 0 | 0 | 0 | 0 | 0 | 0 | 0 | 0 | 0 | 0 | 0 | 0 | 0 | 0 | 0 | 0 | 0 | 0 | 0 | 0 | 0 |  |  | 0 | 0 | 0 | 0 |  | 0 | 0 | 0 | 0 | 0 | 0 | 0 |  |  |  | 0 | 0 | 0 |  |  | 0 | 0 | 0 |  |  | 0 | 0 | 0 | 0 |  | 0 | 0 | 0 | 0 |  | 0 | 0 | 0 | 0 |  | 0 | 0 | 0 | 0 | 0 | 0 | 0 | 0 | 0 | 0 | 0 | 0 | 0 | 0 | 0 | 0 | 0 | 0 | 0 | 0 | 0 | 0 | 0 |  |  | 0 | 0 | 0 |  |  | 0 | 0 | 0 | 0 |  | 0 | 0 | 0 | 0 |  | 0 | 0 | 0 | 0 |  | 0 | 0 | 0 | 0 | 0 | 0 | 0 | 0 | 0 | 0 | 0 | 0 | 0 | 0 | 0 | 0 | 0 | 0 | 0 | 0 | 0 | 0 | 0 |  |  | 0 | 0 | 0 | 0 |  | 0 | 0 | 0 | 0 | 0 | 0
| 5620 | 124 | 17 |  |  |  | 17 | 15 | 15 |  |  | 18 | 11 | 11 | 11 |  | 16 | 9 | 9 | 9 | 9 | 15 | 15 | 15 |  |  | 18 | 11 | 11 | 11 |  | 16 | 9 | 9 | 9 | 9 | 15 | 17 |  |  |  | 17 | 15 | 15 |  |  | 18 | 17 | 17 |  |  | 20 | 11 | 11 | 11 |  | 16 | 14 | 14 | 14 |  | 19 | 15 | 15 | 15 |  | 20 | 9 | 9 | 9 | 9 | 15 | 12 | 12 | 12 | 12 | 21 | 14 | 14 | 14 | 14 | 20 | 14 | 14 | 14 | 14 | 20 | 15 | 15 |  |  | 18 | 17 | 17 |  |  | 20 | 12 | 12 | 12 |  | 17 | 15 | 15 | 15 |  | 20 | 15 | 15 | 15 |  | 21 | 9 | 9 | 9 | 9 | 15 | 12 | 12 | 12 | 12 | 18 | 14 | 14 | 14 | 14 | 20 | 14 | 14 | 14 | 14 | 20 | 17 | 17 |  |  | 20 | 14 | 14 | 14 |  | 19 | 12 | 12 | 12 | 12 | 18 | 17 |  |  |  | 17 | 17 | 17 |  |  | 20 | 17 | 17 |  |  | 20 | 14 | 14 | 14 |  | 19 | 15 | 15 | 15 |  | 20 | 15 | 15 | 15 |  | 20 | 12 | 12 | 12 | 12 | 18 | 15 | 15 | 15 | 15 | 21 | 14 | 14 | 14 | 14 | 20 | 14 | 14 | 14 | 14 | 20 | 15 | 15 |  |  | 18 | 17 | 17 |  |  | 20 | 12 | 12 | 12 |  | 17 | 15 | 15 | 15 |  | 20 | 15 | 15 | 15 |  | 20 | 9 | 9 | 9 | 9 | 15 | 12 | 12 | 12 | 12 | 18 | 14 | 14 | 14 | 14 | 20 | 14 | 14 | 14 | 14 | 20 | 17 | 17 |  |  | 20 | 15 | 15 | 15 |  | 20 | 15 | 15 | 15 | 15 | 21 | 17 |  |  |  | 17 | 17 | 17 |  |  | 20 | 17 | 17 | 17 |  | 22 | 15 | 15 | 15 | 15 | 21 | 17 |  |  |  | 17 | 17 | 17 |  |  | 20 | 17 | 17 |  |  | 20 | 17 | 17 | 17 |  | 22 | 17 | 17 | 17 |  | 22 | 17 | 17 | 17 |  | 22 | 15 | 15 | 15 | 15 | 21 | 16 | 16 | 16 | 16 | 22 | 16 | 16 | 16 | 16 | 22 | 16 | 16 | 16 | 16 | 22 | 15 | 15 |  |  | 18 | 17 | 17 |  |  | 20 | 12 | 12 | 12 |  | 17 | 15 | 15 | 15 |  | 20 | 17 | 17 | 17 |  | 22 | 9 | 9 | 9 | 9 | 15 | 12 | 12 | 12 | 12 | 18 | 14 | 14 | 14 | 14 | 20 | 16 | 16 | 16 | 16 | 22 | 17 | 17 |  |  | 20 | 17 | 17 | 17 |  | 22 | 16 | 16 | 16 | 16 | 22 | 17 |  |  |  | 17 | 17 | 17 |  |  | 20 | 17 | 17 |  |  | 20 | 17 | 17 | 17 |  | 22 | 17 | 17 | 17 |  | 22 | 17 | 17 | 17 |  | 22 | 15 | 15 | 15 | 15 | 21 | 16 | 16 | 16 | 16 | 22 | 16 | 16 | 16 | 16 | 22 | 16 | 16 | 16 | 16 | 22 | 15 | 15 |  |  | 18 | 17 | 17 |  |  | 20 | 12 | 12 | 12 |  | 17 | 15 | 15 | 15 |  | 20 | 17 | 17 | 17 |  | 22 | 9 | 9 | 9 | 9 | 15 | 12 | 12 | 12 | 12 | 18 | 14 | 14 | 14 | 14 | 20 | 16 | 16 | 16 | 16 | 22 | 17 | 17 |  |  | 20 | 17 | 17 | 17 |  | 22 | 16 | 16 | 16 | 16 | 22 | 0 |  |  |  | 0 | 0 | 0 |  |  | 0 | 0 | 0 | 0 |  | 0 | 0 | 0 | 0 | 0 | 0 | 0 |  |  |  | 0 | 0 | 0 |  |  | 0 | 0 | 0 |  |  | 0 | 0 | 0 | 0 |  | 0 | 0 | 0 | 0 |  | 0 | 0 | 0 | 0 |  | 0 | 0 | 0 | 0 | 0 | 0 | 0 | 0 | 0 | 0 | 0 | 0 | 0 | 0 | 0 | 0 | 0 | 0 | 0 | 0 | 0 | 0 | 0 |  |  | 0 | 0 | 0 |  |  | 0 | 0 | 0 | 0 |  | 0 | 0 | 0 | 0 |  | 0 | 0 | 0 | 0 |  | 0 | 0 | 0 | 0 | 0 | 0 | 0 | 0 | 0 | 0 | 0 | 0 | 0 | 0 | 0 | 0 | 0 | 0 | 0 | 0 | 0 | 0 | 0 |  |  | 0 | 0 | 0 | 0 |  | 0 | 0 | 0 | 0 | 0 | 0 | 0 |  |  |  | 0 | 0 | 0 |  |  | 0 | 0 | 0 |  |  | 0 | 0 | 0 | 0 |  | 0 | 0 | 0 | 0 |  | 0 | 0 | 0 | 0 |  | 0 | 0 | 0 | 0 | 0 | 0 | 0 | 0 | 0 | 0 | 0 | 0 | 0 | 0 | 0 | 0 | 0 | 0 | 0 | 0 | 0 | 0 | 0 |  |  | 0 | 0 | 0 |  |  | 0 | 0 | 0 | 0 |  | 0 | 0 | 0 | 0 |  | 0 | 0 | 0 | 0 |  | 0 | 0 | 0 | 0 | 0 | 0 | 0 | 0 | 0 | 0 | 0 | 0 | 0 | 0 | 0 | 0 | 0 | 0 | 0 | 0 | 0 | 0 | 0 |  |  | 0 | 0 | 0 | 0 |  | 0 | 0 | 0 | 0 | 0 | 0 | 0 |  |  |  | 0 | 0 | 0 |  |  | 0 | 0 | 0 | 0 |  | 0 | 0 | 0 | 0 | 0 | 0 | 0 |  |  |  | 0 | 0 | 0 |  |  | 0 | 0 | 0 |  |  | 0 | 0 | 0 | 0 |  | 0 | 0 | 0 | 0 |  | 0 | 0 | 0 | 0 |  | 0 | 0 | 0 | 0 | 0 | 0 | 0 | 0 | 0 | 0 | 0 | 0 | 0 | 0 | 0 | 0 | 0 | 0 | 0 | 0 | 0 | 0 | 0 |  |  | 0 | 0 | 0 |  |  | 0 | 0 | 0 | 0 |  | 0 | 0 | 0 | 0 |  | 0 | 0 | 0 | 0 |  | 0 | 0 | 0 | 0 | 0 | 0 | 0 | 0 | 0 | 0 | 0 | 0 | 0 | 0 | 0 | 0 | 0 | 0 | 0 | 0 | 0 | 0 | 0 |  |  | 0 | 0 | 0 | 0 |  | 0 | 0 | 0 | 0 | 0 | 0 | 0 |  |  |  | 0 | 0 | 0 |  |  | 0 | 0 | 0 |  |  | 0 | 0 | 0 | 0 |  | 0 | 0 | 0 | 0 |  | 0 | 0 | 0 | 0 |  | 0 | 0 | 0 | 0 | 0 | 0 | 0 | 0 | 0 | 0 | 0 | 0 | 0 | 0 | 0 | 0 | 0 | 0 | 0 | 0 | 0 | 0 | 0 |  |  | 0 | 0 | 0 |  |  | 0 | 0 | 0 | 0 |  | 0 | 0 | 0 | 0 |  | 0 | 0 | 0 | 0 |  | 0 | 0 | 0 | 0 | 0 | 0 | 0 | 0 | 0 | 0 | 0 | 0 | 0 | 0 | 0 | 0 | 0 | 0 | 0 | 0 | 0 | 0 | 0 |  |  | 0 | 0 | 0 | 0 |  | 0 | 0 | 0 | 0 | 0 | 0
| 5640 | 128 | 17 |  |  |  | 17 | 16 | 16 |  |  | 19 | 12 | 12 | 12 |  | 17 | 10 | 10 | 10 | 10 | 16 | 15 | 15 |  |  | 18 | 12 | 12 | 12 |  | 17 | 9 | 9 | 9 | 9 | 15 | 17 |  |  |  | 17 | 17 | 17 |  |  | 20 | 17 | 17 |  |  | 20 | 12 | 12 | 12 |  | 17 | 15 | 15 | 15 |  | 20 | 16 | 16 | 16 |  | 21 | 10 | 10 | 10 | 10 | 16 | 13 | 13 | 13 | 13 | 19 | 15 | 15 | 15 | 15 | 21 | 15 | 15 | 15 | 15 | 21 | 15 | 15 |  |  | 18 | 17 | 17 |  |  | 20 | 12 | 12 | 12 |  | 17 | 15 | 15 | 15 |  | 20 | 16 | 16 | 16 |  | 21 | 9 | 9 | 9 | 9 | 15 | 12 | 12 | 12 | 12 | 18 | 14 | 14 | 14 | 14 | 20 | 15 | 15 | 15 | 15 | 21 | 17 | 17 |  |  | 20 | 15 | 15 | 15 |  | 20 | 13 | 13 | 13 | 13 | 19 | 17 |  |  |  | 17 | 17 | 17 |  |  | 20 | 17 | 17 |  |  | 20 | 14 | 14 | 14 |  | 19 | 16 | 16 | 16 |  | 21 | 16 | 16 | 16 |  | 21 | 12 | 12 | 12 | 12 | 18 | 15 | 15 | 15 | 15 | 21 | 15 | 15 | 15 | 15 | 21 | 15 | 15 | 15 | 15 | 21 | 15 | 15 |  |  | 18 | 17 | 17 |  |  | 20 | 12 | 12 | 12 |  | 17 | 15 | 15 | 15 |  | 20 | 16 | 16 | 16 |  | 21 | 9 | 9 | 9 | 9 | 15 | 12 | 12 | 12 | 12 | 18 | 14 | 14 | 14 | 14 | 20 | 15 | 15 | 15 | 15 | 21 | 17 | 17 |  |  | 20 | 16 | 16 | 16 |  | 21 | 15 | 15 | 15 | 15 | 21 | 0 |  |  |  | 0 | 0 | 0 |  |  | 0 | 0 | 0 | 0 |  | 0 | 0 | 0 | 0 | 0 | 0 | 0 |  |  |  | 0 | 0 | 0 |  |  | 0 | 0 | 0 |  |  | 0 | 0 | 0 | 0 |  | 0 | 0 | 0 | 0 |  | 0 | 0 | 0 | 0 |  | 0 | 0 | 0 | 0 | 0 | 0 | 0 | 0 | 0 | 0 | 0 | 0 | 0 | 0 | 0 | 0 | 0 | 0 | 0 | 0 | 0 | 0 | 0 |  |  | 0 | 0 | 0 |  |  | 0 | 0 | 0 | 0 |  | 0 | 0 | 0 | 0 |  | 0 | 0 | 0 | 0 |  | 0 | 0 | 0 | 0 | 0 | 0 | 0 | 0 | 0 | 0 | 0 | 0 | 0 | 0 | 0 | 0 | 0 | 0 | 0 | 0 | 0 | 0 | 0 |  |  | 0 | 0 | 0 | 0 |  | 0 | 0 | 0 | 0 | 0 | 0 | 0 |  |  |  | 0 | 0 | 0 |  |  | 0 | 0 | 0 |  |  | 0 | 0 | 0 | 0 |  | 0 | 0 | 0 | 0 |  | 0 | 0 | 0 | 0 |  | 0 | 0 | 0 | 0 | 0 | 0 | 0 | 0 | 0 | 0 | 0 | 0 | 0 | 0 | 0 | 0 | 0 | 0 | 0 | 0 | 0 | 0 | 0 |  |  | 0 | 0 | 0 |  |  | 0 | 0 | 0 | 0 |  | 0 | 0 | 0 | 0 |  | 0 | 0 | 0 | 0 |  | 0 | 0 | 0 | 0 | 0 | 0 | 0 | 0 | 0 | 0 | 0 | 0 | 0 | 0 | 0 | 0 | 0 | 0 | 0 | 0 | 0 | 0 | 0 |  |  | 0 | 0 | 0 | 0 |  | 0 | 0 | 0 | 0 | 0 | 0 | 0 |  |  |  | 0 | 0 | 0 |  |  | 0 | 0 | 0 | 0 |  | 0 | 0 | 0 | 0 | 0 | 0 | 0 |  |  |  | 0 | 0 | 0 |  |  | 0 | 0 | 0 |  |  | 0 | 0 | 0 | 0 |  | 0 | 0 | 0 | 0 |  | 0 | 0 | 0 | 0 |  | 0 | 0 | 0 | 0 | 0 | 0 | 0 | 0 | 0 | 0 | 0 | 0 | 0 | 0 | 0 | 0 | 0 | 0 | 0 | 0 | 0 | 0 | 0 |  |  | 0 | 0 | 0 |  |  | 0 | 0 | 0 | 0 |  | 0 | 0 | 0 | 0 |  | 0 | 0 | 0 | 0 |  | 0 | 0 | 0 | 0 | 0 | 0 | 0 | 0 | 0 | 0 | 0 | 0 | 0 | 0 | 0 | 0 | 0 | 0 | 0 | 0 | 0 | 0 | 0 |  |  | 0 | 0 | 0 | 0 |  | 0 | 0 | 0 | 0 | 0 | 0 | 0 |  |  |  | 0 | 0 | 0 |  |  | 0 | 0 | 0 |  |  | 0 | 0 | 0 | 0 |  | 0 | 0 | 0 | 0 |  | 0 | 0 | 0 | 0 |  | 0 | 0 | 0 | 0 | 0 | 0 | 0 | 0 | 0 | 0 | 0 | 0 | 0 | 0 | 0 | 0 | 0 | 0 | 0 | 0 | 0 | 0 | 0 |  |  | 0 | 0 | 0 |  |  | 0 | 0 | 0 | 0 |  | 0 | 0 | 0 | 0 |  | 0 | 0 | 0 | 0 |  | 0 | 0 | 0 | 0 | 0 | 0 | 0 | 0 | 0 | 0 | 0 | 0 | 0 | 0 | 0 | 0 | 0 | 0 | 0 | 0 | 0 | 0 | 0 |  |  | 0 | 0 | 0 | 0 |  | 0 | 0 | 0 | 0 | 0 | 0 | 0 |  |  |  | 0 | 0 | 0 |  |  | 0 | 0 | 0 | 0 |  | 0 | 0 | 0 | 0 | 0 | 0 | 0 |  |  |  | 0 | 0 | 0 |  |  | 0 | 0 | 0 |  |  | 0 | 0 | 0 | 0 |  | 0 | 0 | 0 | 0 |  | 0 | 0 | 0 | 0 |  | 0 | 0 | 0 | 0 | 0 | 0 | 0 | 0 | 0 | 0 | 0 | 0 | 0 | 0 | 0 | 0 | 0 | 0 | 0 | 0 | 0 | 0 | 0 |  |  | 0 | 0 | 0 |  |  | 0 | 0 | 0 | 0 |  | 0 | 0 | 0 | 0 |  | 0 | 0 | 0 | 0 |  | 0 | 0 | 0 | 0 | 0 | 0 | 0 | 0 | 0 | 0 | 0 | 0 | 0 | 0 | 0 | 0 | 0 | 0 | 0 | 0 | 0 | 0 | 0 |  |  | 0 | 0 | 0 | 0 |  | 0 | 0 | 0 | 0 | 0 | 0 | 0 |  |  |  | 0 | 0 | 0 |  |  | 0 | 0 | 0 |  |  | 0 | 0 | 0 | 0 |  | 0 | 0 | 0 | 0 |  | 0 | 0 | 0 | 0 |  | 0 | 0 | 0 | 0 | 0 | 0 | 0 | 0 | 0 | 0 | 0 | 0 | 0 | 0 | 0 | 0 | 0 | 0 | 0 | 0 | 0 | 0 | 0 |  |  | 0 | 0 | 0 |  |  | 0 | 0 | 0 | 0 |  | 0 | 0 | 0 | 0 |  | 0 | 0 | 0 | 0 |  | 0 | 0 | 0 | 0 | 0 | 0 | 0 | 0 | 0 | 0 | 0 | 0 | 0 | 0 | 0 | 0 | 0 | 0 | 0 | 0 | 0 | 0 | 0 |  |  | 0 | 0 | 0 | 0 |  | 0 | 0 | 0 | 0 | 0 | 0
| 5660 | 132 | 17 |  |  |  | 17 | 16 | 16 |  |  | 19 | 12 | 12 | 12 |  | 17 | 10 | 10 | 10 | 10 | 16 | 15 | 15 |  |  | 18 | 12 | 12 | 12 |  | 17 | 9 | 9 | 9 | 9 | 15 | 17 |  |  |  | 17 | 17 | 17 |  |  | 20 | 17 | 17 |  |  | 20 | 12 | 12 | 12 |  | 17 | 15 | 15 | 15 |  | 20 | 16 | 16 | 16 |  | 21 | 10 | 10 | 10 | 10 | 16 | 13 | 13 | 13 | 13 | 19 | 15 | 15 | 15 | 15 | 21 | 15 | 15 | 15 | 15 | 21 | 15 | 15 |  |  | 18 | 17 | 17 |  |  | 20 | 12 | 12 | 12 |  | 17 | 15 | 15 | 15 |  | 20 | 16 | 16 | 16 |  | 21 | 9 | 9 | 9 | 9 | 15 | 12 | 12 | 12 | 12 | 18 | 14 | 14 | 14 | 14 | 20 | 15 | 15 | 15 | 15 | 21 | 17 | 17 |  |  | 20 | 15 | 15 | 15 |  | 20 | 13 | 13 | 13 | 13 | 19 | 17 |  |  |  | 17 | 17 | 17 |  |  | 20 | 17 | 17 |  |  | 20 | 14 | 14 | 14 |  | 19 | 16 | 16 | 16 |  | 21 | 16 | 16 | 16 |  | 21 | 12 | 12 | 12 | 12 | 18 | 15 | 15 | 15 | 15 | 21 | 15 | 15 | 15 | 15 | 21 | 15 | 15 | 15 | 15 | 21 | 15 | 15 |  |  | 18 | 17 | 17 |  |  | 20 | 12 | 12 | 12 |  | 17 | 15 | 15 | 15 |  | 20 | 16 | 16 | 16 |  | 21 | 9 | 9 | 9 | 9 | 15 | 12 | 12 | 12 | 12 | 18 | 14 | 14 | 14 | 14 | 20 | 15 | 15 | 15 | 15 | 21 | 17 | 17 |  |  | 20 | 16 | 16 | 16 |  | 21 | 15 | 15 | 15 | 15 | 21 | 17 |  |  |  | 17 | 17 | 17 |  |  | 20 | 17 | 17 | 17 |  | 22 | 15 | 15 | 15 | 15 | 21 | 17 |  |  |  | 17 | 17 | 17 |  |  | 20 | 17 | 17 |  |  | 20 | 17 | 17 | 17 |  | 22 | 17 | 17 | 17 |  | 22 | 17 | 17 | 17 |  | 22 | 15 | 15 | 15 | 15 | 21 | 16 | 16 | 16 | 16 | 22 | 16 | 16 | 16 | 16 | 22 | 16 | 16 | 16 | 16 | 22 | 15 | 15 |  |  | 18 | 17 | 17 |  |  | 20 | 12 | 12 | 12 |  | 17 | 15 | 15 | 15 |  | 20 | 17 | 17 | 17 |  | 22 | 9 | 9 | 9 | 9 | 15 | 12 | 12 | 12 | 12 | 18 | 14 | 14 | 14 | 14 | 20 | 16 | 16 | 16 | 16 | 22 | 17 | 17 |  |  | 20 | 17 | 17 | 17 |  | 22 | 16 | 16 | 16 | 16 | 22 | 17 |  |  |  | 17 | 17 | 17 |  |  | 20 | 17 | 17 |  |  | 20 | 17 | 17 | 17 |  | 22 | 17 | 17 | 17 |  | 22 | 17 | 17 | 17 |  | 22 | 15 | 15 | 15 | 15 | 21 | 16 | 16 | 16 | 16 | 22 | 16 | 16 | 16 | 16 | 22 | 16 | 16 | 16 | 16 | 22 | 15 | 15 |  |  | 18 | 17 | 17 |  |  | 20 | 12 | 12 | 12 |  | 17 | 15 | 15 | 15 |  | 20 | 17 | 17 | 17 |  | 22 | 9 | 9 | 9 | 9 | 15 | 12 | 12 | 12 | 12 | 18 | 14 | 14 | 14 | 14 | 20 | 16 | 16 | 16 | 16 | 22 | 17 | 17 |  |  | 20 | 17 | 17 | 17 |  | 22 | 16 | 16 | 16 | 16 | 22 | 17 |  |  |  | 17 | 17 | 17 |  |  | 20 | 17 | 17 | 17 |  | 22 | 16 | 16 | 16 | 16 | 22 | 17 |  |  |  | 17 | 17 | 17 |  |  | 20 | 17 | 17 |  |  | 20 | 17 | 17 | 17 |  | 22 | 17 | 17 | 17 |  | 22 | 17 | 17 | 17 |  | 22 | 16 | 16 | 16 | 16 | 22 | 16 | 16 | 16 | 16 | 22 | 16 | 16 | 16 | 16 | 22 | 16 | 16 | 16 | 16 | 22 | 15 | 15 |  |  | 18 | 17 | 17 |  |  | 20 | 12 | 12 | 12 |  | 17 | 15 | 15 | 15 |  | 20 | 17 | 17 | 17 |  | 22 | 9 | 9 | 9 | 9 | 15 | 12 | 12 | 12 | 12 | 18 | 14 | 14 | 14 | 14 | 20 | 16 | 16 | 16 | 16 | 22 | 17 | 17 |  |  | 20 | 17 | 17 | 17 |  | 22 | 16 | 16 | 16 | 16 | 22 | 17 |  |  |  | 17 | 17 | 17 |  |  | 20 | 17 | 17 |  |  | 20 | 17 | 17 | 17 |  | 22 | 17 | 17 | 17 |  | 22 | 17 | 17 | 17 |  | 22 | 16 | 16 | 16 | 16 | 22 | 16 | 16 | 16 | 16 | 22 | 16 | 16 | 16 | 16 | 22 | 16 | 16 | 16 | 16 | 22 | 15 | 15 |  |  | 18 | 17 | 17 |  |  | 20 | 12 | 12 | 12 |  | 17 | 15 | 15 | 15 |  | 20 | 17 | 17 | 17 |  | 22 | 9 | 9 | 9 | 9 | 15 | 12 | 12 | 12 | 12 | 18 | 14 | 14 | 14 | 14 | 20 | 16 | 16 | 16 | 16 | 22 | 17 | 17 |  |  | 20 | 17 | 17 | 17 |  | 22 | 16 | 16 | 16 | 16 | 22 | -99 |  |  |  | -99 | -99 | -99 |  |  | -96 | -99 | -99 | -99 |  | -94 | -99 | -99 | -99 | -99 | -93 | -99 |  |  |  | -99 | -99 | -99 |  |  | -96 | -99 | -99 |  |  | -96 | -99 | -99 | -99 |  | -94 | -99 | -99 | -99 |  | -94 | -99 | -99 | -99 |  | -94 | -99 | -99 | -99 | -99 | -93 | -99 | -99 | -99 | -99 | -93 | -99 | -99 | -99 | -99 | -93 | -99 | -99 | -99 | -99 | -93 | -99 | -99 |  |  | -96 | -99 | -99 |  |  | -96 | -99 | -99 | -99 |  | -94 | -99 | -99 | -99 |  | -94 | -99 | -99 | -99 |  | -94 | -99 | -99 | -99 | -99 | -93 | -99 | -99 | -99 | -99 | -93 | -99 | -99 | -99 | -99 | -93 | -99 | -99 | -99 | -99 | -93 | -99 | -99 |  |  | -96 | -99 | -99 | -99 |  | -94 | -99 | -99 | -99 | -99 | -93 | -99 |  |  |  | -99 | -99 | -99 |  |  | -96 | -99 | -99 |  |  | -96 | -99 | -99 | -99 |  | -94 | -99 | -99 | -99 |  | -94 | -99 | -99 | -99 |  | -94 | -99 | -99 | -99 | -99 | -93 | -99 | -99 | -99 | -99 | -93 | -99 | -99 | -99 | -99 | -93 | -99 | -99 | -99 | -99 | -93 | -99 | -99 |  |  | -96 | -99 | -99 |  |  | -96 | -99 | -99 | -99 |  | -94 | -99 | -99 | -99 |  | -94 | -99 | -99 | -99 |  | -94 | -99 | -99 | -99 | -99 | -93 | -99 | -99 | -99 | -99 | -93 | -99 | -99 | -99 | -99 | -93 | -99 | -99 | -99 | -99 | -93 | -99 | -99 |  |  | -96 | -99 | -99 | -99 |  | -94 | -99 | -99 | -99 | -99 | -93
| 5680 | 136 | 17 |  |  |  | 17 | 16 | 16 |  |  | 19 | 12 | 12 | 12 |  | 17 | 10 | 10 | 10 | 10 | 16 | 15 | 15 |  |  | 18 | 12 | 12 | 12 |  | 17 | 9 | 9 | 9 | 9 | 15 | 17 |  |  |  | 17 | 17 | 17 |  |  | 20 | 17 | 17 |  |  | 20 | 12 | 12 | 12 |  | 17 | 15 | 15 | 15 |  | 20 | 16 | 16 | 16 |  | 21 | 10 | 10 | 10 | 10 | 16 | 13 | 13 | 13 | 13 | 19 | 15 | 15 | 15 | 15 | 21 | 15 | 15 | 15 | 15 | 21 | 15 | 15 |  |  | 18 | 17 | 17 |  |  | 20 | 12 | 12 | 12 |  | 17 | 15 | 15 | 15 |  | 20 | 16 | 16 | 16 |  | 21 | 9 | 9 | 9 | 9 | 15 | 12 | 12 | 12 | 12 | 18 | 14 | 14 | 14 | 14 | 20 | 15 | 15 | 15 | 15 | 21 | 17 | 17 |  |  | 20 | 15 | 15 | 15 |  | 20 | 13 | 13 | 13 | 13 | 19 | 17 |  |  |  | 17 | 17 | 17 |  |  | 20 | 17 | 17 |  |  | 20 | 14 | 14 | 14 |  | 19 | 16 | 16 | 16 |  | 21 | 16 | 16 | 16 |  | 21 | 12 | 12 | 12 | 12 | 18 | 15 | 15 | 15 | 15 | 21 | 15 | 15 | 15 | 15 | 21 | 15 | 15 | 15 | 15 | 21 | 15 | 15 |  |  | 18 | 17 | 17 |  |  | 20 | 12 | 12 | 12 |  | 17 | 15 | 15 | 15 |  | 20 | 16 | 16 | 16 |  | 21 | 9 | 9 | 9 | 9 | 15 | 12 | 12 | 12 | 12 | 18 | 14 | 14 | 14 | 14 | 20 | 15 | 15 | 15 | 15 | 21 | 17 | 17 |  |  | 20 | 16 | 16 | 16 |  | 21 | 15 | 15 | 15 | 15 | 21 | 0 |  |  |  | 0 | 0 | 0 |  |  | 0 | 0 | 0 | 0 |  | 0 | 0 | 0 | 0 | 0 | 0 | 0 |  |  |  | 0 | 0 | 0 |  |  | 0 | 0 | 0 |  |  | 0 | 0 | 0 | 0 |  | 0 | 0 | 0 | 0 |  | 0 | 0 | 0 | 0 |  | 0 | 0 | 0 | 0 | 0 | 0 | 0 | 0 | 0 | 0 | 0 | 0 | 0 | 0 | 0 | 0 | 0 | 0 | 0 | 0 | 0 | 0 | 0 |  |  | 0 | 0 | 0 |  |  | 0 | 0 | 0 | 0 |  | 0 | 0 | 0 | 0 |  | 0 | 0 | 0 | 0 |  | 0 | 0 | 0 | 0 | 0 | 0 | 0 | 0 | 0 | 0 | 0 | 0 | 0 | 0 | 0 | 0 | 0 | 0 | 0 | 0 | 0 | 0 | 0 |  |  | 0 | 0 | 0 | 0 |  | 0 | 0 | 0 | 0 | 0 | 0 | 0 |  |  |  | 0 | 0 | 0 |  |  | 0 | 0 | 0 |  |  | 0 | 0 | 0 | 0 |  | 0 | 0 | 0 | 0 |  | 0 | 0 | 0 | 0 |  | 0 | 0 | 0 | 0 | 0 | 0 | 0 | 0 | 0 | 0 | 0 | 0 | 0 | 0 | 0 | 0 | 0 | 0 | 0 | 0 | 0 | 0 | 0 |  |  | 0 | 0 | 0 |  |  | 0 | 0 | 0 | 0 |  | 0 | 0 | 0 | 0 |  | 0 | 0 | 0 | 0 |  | 0 | 0 | 0 | 0 | 0 | 0 | 0 | 0 | 0 | 0 | 0 | 0 | 0 | 0 | 0 | 0 | 0 | 0 | 0 | 0 | 0 | 0 | 0 |  |  | 0 | 0 | 0 | 0 |  | 0 | 0 | 0 | 0 | 0 | 0 | 0 |  |  |  | 0 | 0 | 0 |  |  | 0 | 0 | 0 | 0 |  | 0 | 0 | 0 | 0 | 0 | 0 | 0 |  |  |  | 0 | 0 | 0 |  |  | 0 | 0 | 0 |  |  | 0 | 0 | 0 | 0 |  | 0 | 0 | 0 | 0 |  | 0 | 0 | 0 | 0 |  | 0 | 0 | 0 | 0 | 0 | 0 | 0 | 0 | 0 | 0 | 0 | 0 | 0 | 0 | 0 | 0 | 0 | 0 | 0 | 0 | 0 | 0 | 0 |  |  | 0 | 0 | 0 |  |  | 0 | 0 | 0 | 0 |  | 0 | 0 | 0 | 0 |  | 0 | 0 | 0 | 0 |  | 0 | 0 | 0 | 0 | 0 | 0 | 0 | 0 | 0 | 0 | 0 | 0 | 0 | 0 | 0 | 0 | 0 | 0 | 0 | 0 | 0 | 0 | 0 |  |  | 0 | 0 | 0 | 0 |  | 0 | 0 | 0 | 0 | 0 | 0 | 0 |  |  |  | 0 | 0 | 0 |  |  | 0 | 0 | 0 |  |  | 0 | 0 | 0 | 0 |  | 0 | 0 | 0 | 0 |  | 0 | 0 | 0 | 0 |  | 0 | 0 | 0 | 0 | 0 | 0 | 0 | 0 | 0 | 0 | 0 | 0 | 0 | 0 | 0 | 0 | 0 | 0 | 0 | 0 | 0 | 0 | 0 |  |  | 0 | 0 | 0 |  |  | 0 | 0 | 0 | 0 |  | 0 | 0 | 0 | 0 |  | 0 | 0 | 0 | 0 |  | 0 | 0 | 0 | 0 | 0 | 0 | 0 | 0 | 0 | 0 | 0 | 0 | 0 | 0 | 0 | 0 | 0 | 0 | 0 | 0 | 0 | 0 | 0 |  |  | 0 | 0 | 0 | 0 |  | 0 | 0 | 0 | 0 | 0 | 0 | -99 |  |  |  | -99 | -99 | -99 |  |  | -96 | -99 | -99 | -99 |  | -94 | -99 | -99 | -99 | -99 | -93 | -99 |  |  |  | -99 | -99 | -99 |  |  | -96 | -99 | -99 |  |  | -96 | -99 | -99 | -99 |  | -94 | -99 | -99 | -99 |  | -94 | -99 | -99 | -99 |  | -94 | -99 | -99 | -99 | -99 | -93 | -99 | -99 | -99 | -99 | -93 | -99 | -99 | -99 | -99 | -93 | -99 | -99 | -99 | -99 | -93 | -99 | -99 |  |  | -96 | -99 | -99 |  |  | -96 | -99 | -99 | -99 |  | -94 | -99 | -99 | -99 |  | -94 | -99 | -99 | -99 |  | -94 | -99 | -99 | -99 | -99 | -93 | -99 | -99 | -99 | -99 | -93 | -99 | -99 | -99 | -99 | -93 | -99 | -99 | -99 | -99 | -93 | -99 | -99 |  |  | -96 | -99 | -99 | -99 |  | -94 | -99 | -99 | -99 | -99 | -93 | -99 |  |  |  | -99 | -99 | -99 |  |  | -96 | -99 | -99 |  |  | -96 | -99 | -99 | -99 |  | -94 | -99 | -99 | -99 |  | -94 | -99 | -99 | -99 |  | -94 | -99 | -99 | -99 | -99 | -93 | -99 | -99 | -99 | -99 | -93 | -99 | -99 | -99 | -99 | -93 | -99 | -99 | -99 | -99 | -93 | -99 | -99 |  |  | -96 | -99 | -99 |  |  | -96 | -99 | -99 | -99 |  | -94 | -99 | -99 | -99 |  | -94 | -99 | -99 | -99 |  | -94 | -99 | -99 | -99 | -99 | -93 | -99 | -99 | -99 | -99 | -93 | -99 | -99 | -99 | -99 | -93 | -99 | -99 | -99 | -99 | -93 | -99 | -99 |  |  | -96 | -99 | -99 | -99 |  | -94 | -99 | -99 | -99 | -99 | -93
| 5700 | 140 | 17 |  |  |  | 17 | 16 | 16 |  |  | 19 | 12 | 12 | 12 |  | 17 | 10 | 10 | 10 | 10 | 16 | 15 | 15 |  |  | 18 | 12 | 12 | 12 |  | 17 | 9 | 9 | 9 | 9 | 15 | 17 |  |  |  | 17 | 17 | 17 |  |  | 20 | 17 | 17 |  |  | 20 | 12 | 12 | 12 |  | 17 | 15 | 15 | 15 |  | 20 | 16 | 16 | 16 |  | 21 | 10 | 10 | 10 | 10 | 16 | 13 | 13 | 13 | 13 | 19 | 15 | 15 | 15 | 15 | 21 | 15 | 15 | 15 | 15 | 21 | 15 | 15 |  |  | 18 | 17 | 17 |  |  | 20 | 12 | 12 | 12 |  | 17 | 15 | 15 | 15 |  | 20 | 16 | 16 | 16 |  | 21 | 9 | 9 | 9 | 9 | 15 | 12 | 12 | 12 | 12 | 18 | 14 | 14 | 14 | 14 | 20 | 15 | 15 | 15 | 15 | 21 | 17 | 17 |  |  | 20 | 15 | 15 | 15 |  | 20 | 13 | 13 | 13 | 13 | 19 | 17 |  |  |  | 17 | 17 | 17 |  |  | 20 | 17 | 17 |  |  | 20 | 14 | 14 | 14 |  | 19 | 16 | 16 | 16 |  | 21 | 16 | 16 | 16 |  | 21 | 12 | 12 | 12 | 12 | 18 | 15 | 15 | 15 | 15 | 21 | 15 | 15 | 15 | 15 | 21 | 15 | 15 | 15 | 15 | 21 | 15 | 15 |  |  | 18 | 17 | 17 |  |  | 20 | 12 | 12 | 12 |  | 17 | 15 | 15 | 15 |  | 20 | 16 | 16 | 16 |  | 21 | 9 | 9 | 9 | 9 | 15 | 12 | 12 | 12 | 12 | 18 | 14 | 14 | 14 | 14 | 20 | 15 | 15 | 15 | 15 | 21 | 17 | 17 |  |  | 20 | 16 | 16 | 16 |  | 21 | 15 | 15 | 15 | 15 | 21 | 17 |  |  |  | 17 | 17 | 17 |  |  | 20 | 15 | 15 | 15 |  | 20 | 13 | 13 | 13 | 13 | 19 | 17 |  |  |  | 17 | 17 | 17 |  |  | 20 | 17 | 17 |  |  | 20 | 16 | 16 | 16 |  | 21 | 17 | 17 | 17 |  | 22 | 17 | 17 | 17 |  | 22 | 13 | 13 | 13 | 13 | 19 | 16 | 16 | 16 | 16 | 22 | 16 | 16 | 16 | 16 | 22 | 16 | 16 | 16 | 16 | 22 | 15 | 15 |  |  | 18 | 17 | 17 |  |  | 20 | 12 | 12 | 12 |  | 17 | 15 | 15 | 15 |  | 20 | 17 | 17 | 17 |  | 22 | 9 | 9 | 9 | 9 | 15 | 12 | 12 | 12 | 12 | 18 | 14 | 14 | 14 | 14 | 20 | 16 | 16 | 16 | 16 | 22 | 17 | 17 |  |  | 20 | 17 | 17 | 17 |  | 22 | 16 | 16 | 16 | 16 | 22 | 17 |  |  |  | 17 | 17 | 17 |  |  | 20 | 17 | 17 |  |  | 20 | 17 | 17 | 17 |  | 22 | 17 | 17 | 17 |  | 22 | 17 | 17 | 17 |  | 22 | 15 | 15 | 15 | 15 | 21 | 16 | 16 | 16 | 16 | 22 | 16 | 16 | 16 | 16 | 22 | 16 | 16 | 16 | 16 | 22 | 15 | 15 |  |  | 18 | 17 | 17 |  |  | 20 | 12 | 12 | 12 |  | 17 | 15 | 15 | 15 |  | 20 | 17 | 17 | 17 |  | 22 | 9 | 9 | 9 | 9 | 15 | 12 | 12 | 12 | 12 | 18 | 14 | 14 | 14 | 14 | 20 | 16 | 16 | 16 | 16 | 22 | 17 | 17 |  |  | 20 | 17 | 17 | 17 |  | 22 | 16 | 16 | 16 | 16 | 22 | 0 |  |  |  | 0 | 0 | 0 |  |  | 0 | 0 | 0 | 0 |  | 0 | 0 | 0 | 0 | 0 | 0 | 0 |  |  |  | 0 | 0 | 0 |  |  | 0 | 0 | 0 |  |  | 0 | 0 | 0 | 0 |  | 0 | 0 | 0 | 0 |  | 0 | 0 | 0 | 0 |  | 0 | 0 | 0 | 0 | 0 | 0 | 0 | 0 | 0 | 0 | 0 | 0 | 0 | 0 | 0 | 0 | 0 | 0 | 0 | 0 | 0 | 0 | 0 |  |  | 0 | 0 | 0 |  |  | 0 | 0 | 0 | 0 |  | 0 | 0 | 0 | 0 |  | 0 | 0 | 0 | 0 |  | 0 | 0 | 0 | 0 | 0 | 0 | 0 | 0 | 0 | 0 | 0 | 0 | 0 | 0 | 0 | 0 | 0 | 0 | 0 | 0 | 0 | 0 | 0 |  |  | 0 | 0 | 0 | 0 |  | 0 | 0 | 0 | 0 | 0 | 0 | 0 |  |  |  | 0 | 0 | 0 |  |  | 0 | 0 | 0 |  |  | 0 | 0 | 0 | 0 |  | 0 | 0 | 0 | 0 |  | 0 | 0 | 0 | 0 |  | 0 | 0 | 0 | 0 | 0 | 0 | 0 | 0 | 0 | 0 | 0 | 0 | 0 | 0 | 0 | 0 | 0 | 0 | 0 | 0 | 0 | 0 | 0 |  |  | 0 | 0 | 0 |  |  | 0 | 0 | 0 | 0 |  | 0 | 0 | 0 | 0 |  | 0 | 0 | 0 | 0 |  | 0 | 0 | 0 | 0 | 0 | 0 | 0 | 0 | 0 | 0 | 0 | 0 | 0 | 0 | 0 | 0 | 0 | 0 | 0 | 0 | 0 | 0 | 0 |  |  | 0 | 0 | 0 | 0 |  | 0 | 0 | 0 | 0 | 0 | 0 | -99 |  |  |  | -99 | -99 | -99 |  |  | -96 | -99 | -99 | -99 |  | -94 | -99 | -99 | -99 | -99 | -93 | -99 |  |  |  | -99 | -99 | -99 |  |  | -96 | -99 | -99 |  |  | -96 | -99 | -99 | -99 |  | -94 | -99 | -99 | -99 |  | -94 | -99 | -99 | -99 |  | -94 | -99 | -99 | -99 | -99 | -93 | -99 | -99 | -99 | -99 | -93 | -99 | -99 | -99 | -99 | -93 | -99 | -99 | -99 | -99 | -93 | -99 | -99 |  |  | -96 | -99 | -99 |  |  | -96 | -99 | -99 | -99 |  | -94 | -99 | -99 | -99 |  | -94 | -99 | -99 | -99 |  | -94 | -99 | -99 | -99 | -99 | -93 | -99 | -99 | -99 | -99 | -93 | -99 | -99 | -99 | -99 | -93 | -99 | -99 | -99 | -99 | -93 | -99 | -99 |  |  | -96 | -99 | -99 | -99 |  | -94 | -99 | -99 | -99 | -99 | -93 | -99 |  |  |  | -99 | -99 | -99 |  |  | -96 | -99 | -99 |  |  | -96 | -99 | -99 | -99 |  | -94 | -99 | -99 | -99 |  | -94 | -99 | -99 | -99 |  | -94 | -99 | -99 | -99 | -99 | -93 | -99 | -99 | -99 | -99 | -93 | -99 | -99 | -99 | -99 | -93 | -99 | -99 | -99 | -99 | -93 | -99 | -99 |  |  | -96 | -99 | -99 |  |  | -96 | -99 | -99 | -99 |  | -94 | -99 | -99 | -99 |  | -94 | -99 | -99 | -99 |  | -94 | -99 | -99 | -99 | -99 | -93 | -99 | -99 | -99 | -99 | -93 | -99 | -99 | -99 | -99 | -93 | -99 | -99 | -99 | -99 | -93 | -99 | -99 |  |  | -96 | -99 | -99 | -99 |  | -94 | -99 | -99 | -99 | -99 | -93
| 5720 | 144 | 17 |  |  |  | 17 | 16 | 16 |  |  | 19 | 12 | 12 | 12 |  | 17 | 10 | 10 | 10 | 10 | 16 | 15 | 15 |  |  | 18 | 12 | 12 | 12 |  | 17 | 9 | 9 | 9 | 9 | 15 | 17 |  |  |  | 17 | 16 | 16 |  |  | 19 | 17 | 17 |  |  | 20 | 12 | 12 | 12 |  | 17 | 15 | 15 | 15 |  | 20 | 16 | 16 | 16 |  | 21 | 10 | 10 | 10 | 10 | 16 | 13 | 13 | 13 | 13 | 19 | 15 | 15 | 15 | 15 | 21 | 15 | 15 | 15 | 15 | 21 | 15 | 15 |  |  | 18 | 17 | 17 |  |  | 20 | 12 | 12 | 12 |  | 17 | 15 | 15 | 15 |  | 20 | 16 | 16 | 16 |  | 21 | 9 | 9 | 9 | 9 | 15 | 12 | 12 | 12 | 12 | 18 | 14 | 14 | 14 | 14 | 20 | 15 | 15 | 15 | 15 | 21 | 17 | 17 |  |  | 20 | 15 | 15 | 15 |  | 20 | 13 | 13 | 13 | 13 | 19 | 17 |  |  |  | 17 | 17 | 17 |  |  | 20 | 17 | 17 |  |  | 20 | 14 | 14 | 14 |  | 19 | 16 | 16 | 16 |  | 21 | 16 | 16 | 16 |  | 21 | 12 | 12 | 12 | 12 | 18 | 15 | 15 | 15 | 15 | 21 | 15 | 15 | 15 | 15 | 21 | 15 | 15 | 15 | 15 | 21 | 15 | 15 |  |  | 18 | 17 | 17 |  |  | 20 | 12 | 12 | 12 |  | 17 | 15 | 15 | 15 |  | 20 | 16 | 16 | 16 |  | 21 | 9 | 9 | 9 | 9 | 15 | 12 | 12 | 12 | 12 | 18 | 14 | 14 | 14 | 14 | 20 | 15 | 15 | 15 | 15 | 21 | 17 | 17 |  |  | 20 | 16 | 16 | 16 |  | 21 | 15 | 15 | 15 | 15 | 21 | 0 |  |  |  | 0 | 0 | 0 |  |  | 0 | 0 | 0 | 0 |  | 0 | 0 | 0 | 0 | 0 | 0 | 0 |  |  |  | 0 | 0 | 0 |  |  | 0 | 0 | 0 |  |  | 0 | 0 | 0 | 0 |  | 0 | 0 | 0 | 0 |  | 0 | 0 | 0 | 0 |  | 0 | 0 | 0 | 0 | 0 | 0 | 0 | 0 | 0 | 0 | 0 | 0 | 0 | 0 | 0 | 0 | 0 | 0 | 0 | 0 | 0 | 0 | 0 |  |  | 0 | 0 | 0 |  |  | 0 | 0 | 0 | 0 |  | 0 | 0 | 0 | 0 |  | 0 | 0 | 0 | 0 |  | 0 | 0 | 0 | 0 | 0 | 0 | 0 | 0 | 0 | 0 | 0 | 0 | 0 | 0 | 0 | 0 | 0 | 0 | 0 | 0 | 0 | 0 | 0 |  |  | 0 | 0 | 0 | 0 |  | 0 | 0 | 0 | 0 | 0 | 0 | 0 |  |  |  | 0 | 0 | 0 |  |  | 0 | 0 | 0 |  |  | 0 | 0 | 0 | 0 |  | 0 | 0 | 0 | 0 |  | 0 | 0 | 0 | 0 |  | 0 | 0 | 0 | 0 | 0 | 0 | 0 | 0 | 0 | 0 | 0 | 0 | 0 | 0 | 0 | 0 | 0 | 0 | 0 | 0 | 0 | 0 | 0 |  |  | 0 | 0 | 0 |  |  | 0 | 0 | 0 | 0 |  | 0 | 0 | 0 | 0 |  | 0 | 0 | 0 | 0 |  | 0 | 0 | 0 | 0 | 0 | 0 | 0 | 0 | 0 | 0 | 0 | 0 | 0 | 0 | 0 | 0 | 0 | 0 | 0 | 0 | 0 | 0 | 0 |  |  | 0 | 0 | 0 | 0 |  | 0 | 0 | 0 | 0 | 0 | 0 | 0 |  |  |  | 0 | 0 | 0 |  |  | 0 | 0 | 0 | 0 |  | 0 | 0 | 0 | 0 | 0 | 0 | 0 |  |  |  | 0 | 0 | 0 |  |  | 0 | 0 | 0 |  |  | 0 | 0 | 0 | 0 |  | 0 | 0 | 0 | 0 |  | 0 | 0 | 0 | 0 |  | 0 | 0 | 0 | 0 | 0 | 0 | 0 | 0 | 0 | 0 | 0 | 0 | 0 | 0 | 0 | 0 | 0 | 0 | 0 | 0 | 0 | 0 | 0 |  |  | 0 | 0 | 0 |  |  | 0 | 0 | 0 | 0 |  | 0 | 0 | 0 | 0 |  | 0 | 0 | 0 | 0 |  | 0 | 0 | 0 | 0 | 0 | 0 | 0 | 0 | 0 | 0 | 0 | 0 | 0 | 0 | 0 | 0 | 0 | 0 | 0 | 0 | 0 | 0 | 0 |  |  | 0 | 0 | 0 | 0 |  | 0 | 0 | 0 | 0 | 0 | 0 | 0 |  |  |  | 0 | 0 | 0 |  |  | 0 | 0 | 0 |  |  | 0 | 0 | 0 | 0 |  | 0 | 0 | 0 | 0 |  | 0 | 0 | 0 | 0 |  | 0 | 0 | 0 | 0 | 0 | 0 | 0 | 0 | 0 | 0 | 0 | 0 | 0 | 0 | 0 | 0 | 0 | 0 | 0 | 0 | 0 | 0 | 0 |  |  | 0 | 0 | 0 |  |  | 0 | 0 | 0 | 0 |  | 0 | 0 | 0 | 0 |  | 0 | 0 | 0 | 0 |  | 0 | 0 | 0 | 0 | 0 | 0 | 0 | 0 | 0 | 0 | 0 | 0 | 0 | 0 | 0 | 0 | 0 | 0 | 0 | 0 | 0 | 0 | 0 |  |  | 0 | 0 | 0 | 0 |  | 0 | 0 | 0 | 0 | 0 | 0 | -99 |  |  |  | -99 | -99 | -99 |  |  | -96 | -99 | -99 | -99 |  | -94 | -99 | -99 | -99 | -99 | -93 | -99 |  |  |  | -99 | -99 | -99 |  |  | -96 | -99 | -99 |  |  | -96 | -99 | -99 | -99 |  | -94 | -99 | -99 | -99 |  | -94 | -99 | -99 | -99 |  | -94 | -99 | -99 | -99 | -99 | -93 | -99 | -99 | -99 | -99 | -93 | -99 | -99 | -99 | -99 | -93 | -99 | -99 | -99 | -99 | -93 | -99 | -99 |  |  | -96 | -99 | -99 |  |  | -96 | -99 | -99 | -99 |  | -94 | -99 | -99 | -99 |  | -94 | -99 | -99 | -99 |  | -94 | -99 | -99 | -99 | -99 | -93 | -99 | -99 | -99 | -99 | -93 | -99 | -99 | -99 | -99 | -93 | -99 | -99 | -99 | -99 | -93 | -99 | -99 |  |  | -96 | -99 | -99 | -99 |  | -94 | -99 | -99 | -99 | -99 | -93 | -99 |  |  |  | -99 | -99 | -99 |  |  | -96 | -99 | -99 |  |  | -96 | -99 | -99 | -99 |  | -94 | -99 | -99 | -99 |  | -94 | -99 | -99 | -99 |  | -94 | -99 | -99 | -99 | -99 | -93 | -99 | -99 | -99 | -99 | -93 | -99 | -99 | -99 | -99 | -93 | -99 | -99 | -99 | -99 | -93 | -99 | -99 |  |  | -96 | -99 | -99 |  |  | -96 | -99 | -99 | -99 |  | -94 | -99 | -99 | -99 |  | -94 | -99 | -99 | -99 |  | -94 | -99 | -99 | -99 | -99 | -93 | -99 | -99 | -99 | -99 | -93 | -99 | -99 | -99 | -99 | -93 | -99 | -99 | -99 | -99 | -93 | -99 | -99 |  |  | -96 | -99 | -99 | -99 |  | -94 | -99 | -99 | -99 | -99 | -93
UNII-3 | 5745 | 149 | 17 |  |  |  | 17 | 17 | 17 |  |  | 20 | 17 | 17 | 17 |  | 22 | 17 | 17 | 17 | 17 | 23 | 17 | 17 |  |  | 20 | 17 | 17 | 17 |  | 22 | 17 | 17 | 17 | 17 | 23 | 17 |  |  |  | 17 | 17 | 17 |  |  | 20 | 17 | 17 |  |  | 20 | 17 | 17 | 17 |  | 22 | 17 | 17 | 17 |  | 22 | 17 | 17 | 17 |  | 22 | 17 | 17 | 17 | 17 | 23 | 17 | 17 | 17 | 17 | 23 | 17 | 17 | 17 | 17 | 23 | 17 | 17 | 17 | 17 | 23 | 17 | 17 |  |  | 20 | 17 | 17 |  |  | 20 | 17 | 17 | 17 |  | 22 | 17 | 17 | 17 |  | 22 | 17 | 17 | 17 |  | 22 | 17 | 17 | 17 | 17 | 23 | 17 | 17 | 17 | 17 | 23 | 17 | 17 | 17 | 17 | 23 | 17 | 17 | 17 | 17 | 23 | 17 | 17 |  |  | 20 | 17 | 17 | 17 |  | 22 | 17 | 17 | 17 | 17 | 23 | 17 |  |  |  | 17 | 17 | 17 |  |  | 20 | 17 | 17 |  |  | 20 | 17 | 17 | 17 |  | 22 | 17 | 17 | 17 |  | 22 | 17 | 17 | 17 |  | 22 | 17 | 17 | 17 | 17 | 23 | 17 | 17 | 17 | 17 | 23 | 17 | 17 | 17 | 17 | 23 | 17 | 17 | 17 | 17 | 23 | 17 | 17 |  |  | 20 | 17 | 17 |  |  | 20 | 17 | 17 | 17 |  | 22 | 17 | 17 | 17 |  | 22 | 17 | 17 | 17 |  | 22 | 17 | 17 | 17 | 17 | 23 | 17 | 17 | 17 | 17 | 23 | 17 | 17 | 17 | 17 | 23 | 17 | 17 | 17 | 17 | 23 | 17 | 17 |  |  | 20 | 17 | 17 | 17 |  | 22 | 17 | 17 | 17 | 17 | 23 | 17 |  |  |  | 17 | 17 | 17 |  |  | 20 | 17 | 17 | 17 |  | 22 | 17 | 17 | 17 | 17 | 23 | 17 |  |  |  | 17 | 17 | 17 |  |  | 20 | 17 | 17 |  |  | 20 | 17 | 17 | 17 |  | 22 | 17 | 17 | 17 |  | 22 | 17 | 17 | 17 |  | 22 | 17 | 17 | 17 | 17 | 23 | 17 | 17 | 17 | 17 | 23 | 17 | 17 | 17 | 17 | 23 | 17 | 17 | 17 | 17 | 23 | 17 | 17 |  |  | 20 | 17 | 17 |  |  | 20 | 17 | 17 | 17 |  | 22 | 17 | 17 | 17 |  | 22 | 17 | 17 | 17 |  | 22 | 17 | 17 | 17 | 17 | 23 | 17 | 17 | 17 | 17 | 23 | 17 | 17 | 17 | 17 | 23 | 17 | 17 | 17 | 17 | 23 | 17 | 17 |  |  | 20 | 17 | 17 | 17 |  | 22 | 17 | 17 | 17 | 17 | 23 | 17 |  |  |  | 17 | 17 | 17 |  |  | 20 | 17 | 17 |  |  | 20 | 17 | 17 | 17 |  | 22 | 17 | 17 | 17 |  | 22 | 17 | 17 | 17 |  | 22 | 17 | 17 | 17 | 17 | 23 | 17 | 17 | 17 | 17 | 23 | 17 | 17 | 17 | 17 | 23 | 17 | 17 | 17 | 17 | 23 | 17 | 17 |  |  | 20 | 17 | 17 |  |  | 20 | 17 | 17 | 17 |  | 22 | 17 | 17 | 17 |  | 22 | 17 | 17 | 17 |  | 22 | 17 | 17 | 17 | 17 | 23 | 17 | 17 | 17 | 17 | 23 | 17 | 17 | 17 | 17 | 23 | 17 | 17 | 17 | 17 | 23 | 17 | 17 |  |  | 20 | 17 | 17 | 17 |  | 22 | 17 | 17 | 17 | 17 | 23 | 17 |  |  |  | 17 | 17 | 17 |  |  | 20 | 17 | 17 | 17 |  | 22 | 17 | 17 | 17 | 17 | 23 | 17 |  |  |  | 17 | 17 | 17 |  |  | 20 | 17 | 17 |  |  | 20 | 17 | 17 | 17 |  | 22 | 17 | 17 | 17 |  | 22 | 17 | 17 | 17 |  | 22 | 17 | 17 | 17 | 17 | 23 | 17 | 17 | 17 | 17 | 23 | 17 | 17 | 17 | 17 | 23 | 17 | 17 | 17 | 17 | 23 | 17 | 17 |  |  | 20 | 17 | 17 |  |  | 20 | 17 | 17 | 17 |  | 22 | 17 | 17 | 17 |  | 22 | 17 | 17 | 17 |  | 22 | 17 | 17 | 17 | 17 | 23 | 17 | 17 | 17 | 17 | 23 | 17 | 17 | 17 | 17 | 23 | 17 | 17 | 17 | 17 | 23 | 17 | 17 |  |  | 20 | 17 | 17 | 17 |  | 22 | 17 | 17 | 17 | 17 | 23 | 17 |  |  |  | 17 | 17 | 17 |  |  | 20 | 17 | 17 |  |  | 20 | 17 | 17 | 17 |  | 22 | 17 | 17 | 17 |  | 22 | 17 | 17 | 17 |  | 22 | 17 | 17 | 17 | 17 | 23 | 17 | 17 | 17 | 17 | 23 | 17 | 17 | 17 | 17 | 23 | 17 | 17 | 17 | 17 | 23 | 17 | 17 |  |  | 20 | 17 | 17 |  |  | 20 | 17 | 17 | 17 |  | 22 | 17 | 17 | 17 |  | 22 | 17 | 17 | 17 |  | 22 | 17 | 17 | 17 | 17 | 23 | 17 | 17 | 17 | 17 | 23 | 17 | 17 | 17 | 17 | 23 | 17 | 17 | 17 | 17 | 23 | 17 | 17 |  |  | 20 | 17 | 17 | 17 |  | 22 | 17 | 17 | 17 | 17 | 23 | -99 |  |  |  | -99 | -99 | -99 |  |  | -96 | -99 | -99 | -99 |  | -94 | -99 | -99 | -99 | -99 | -93 | -99 |  |  |  | -99 | -99 | -99 |  |  | -96 | -99 | -99 |  |  | -96 | -99 | -99 | -99 |  | -94 | -99 | -99 | -99 |  | -94 | -99 | -99 | -99 |  | -94 | -99 | -99 | -99 | -99 | -93 | -99 | -99 | -99 | -99 | -93 | -99 | -99 | -99 | -99 | -93 | -99 | -99 | -99 | -99 | -93 | -99 | -99 |  |  | -96 | -99 | -99 |  |  | -96 | -99 | -99 | -99 |  | -94 | -99 | -99 | -99 |  | -94 | -99 | -99 | -99 |  | -94 | -99 | -99 | -99 | -99 | -93 | -99 | -99 | -99 | -99 | -93 | -99 | -99 | -99 | -99 | -93 | -99 | -99 | -99 | -99 | -93 | -99 | -99 |  |  | -96 | -99 | -99 | -99 |  | -94 | -99 | -99 | -99 | -99 | -93 | -99 |  |  |  | -99 | -99 | -99 |  |  | -96 | -99 | -99 |  |  | -96 | -99 | -99 | -99 |  | -94 | -99 | -99 | -99 |  | -94 | -99 | -99 | -99 |  | -94 | -99 | -99 | -99 | -99 | -93 | -99 | -99 | -99 | -99 | -93 | -99 | -99 | -99 | -99 | -93 | -99 | -99 | -99 | -99 | -93 | -99 | -99 |  |  | -96 | -99 | -99 |  |  | -96 | -99 | -99 | -99 |  | -94 | -99 | -99 | -99 |  | -94 | -99 | -99 | -99 |  | -94 | -99 | -99 | -99 | -99 | -93 | -99 | -99 | -99 | -99 | -93 | -99 | -99 | -99 | -99 | -93 | -99 | -99 | -99 | -99 | -93 | -99 | -99 |  |  | -96 | -99 | -99 | -99 |  | -94 | -99 | -99 | -99 | -99 | -93
| 5765 | 153 | 17 |  |  |  | 17 | 17 | 17 |  |  | 20 | 17 | 17 | 17 |  | 22 | 17 | 17 | 17 | 17 | 23 | 17 | 17 |  |  | 20 | 17 | 17 | 17 |  | 22 | 17 | 17 | 17 | 17 | 23 | 17 |  |  |  | 17 | 17 | 17 |  |  | 20 | 17 | 17 |  |  | 20 | 17 | 17 | 17 |  | 22 | 17 | 17 | 17 |  | 22 | 17 | 17 | 17 |  | 22 | 17 | 17 | 17 | 17 | 23 | 17 | 17 | 17 | 17 | 23 | 17 | 17 | 17 | 17 | 23 | 17 | 17 | 17 | 17 | 23 | 17 | 17 |  |  | 20 | 17 | 17 |  |  | 20 | 17 | 17 | 17 |  | 22 | 17 | 17 | 17 |  | 22 | 17 | 17 | 17 |  | 22 | 17 | 17 | 17 | 17 | 23 | 17 | 17 | 17 | 17 | 23 | 17 | 17 | 17 | 17 | 23 | 17 | 17 | 17 | 17 | 23 | 17 | 17 |  |  | 20 | 17 | 17 | 17 |  | 22 | 17 | 17 | 17 | 17 | 23 | 17 |  |  |  | 17 | 17 | 17 |  |  | 20 | 17 | 17 |  |  | 20 | 17 | 17 | 17 |  | 22 | 17 | 17 | 17 |  | 22 | 17 | 17 | 17 |  | 22 | 17 | 17 | 17 | 17 | 23 | 17 | 17 | 17 | 17 | 23 | 17 | 17 | 17 | 17 | 23 | 17 | 17 | 17 | 17 | 23 | 17 | 17 |  |  | 20 | 17 | 17 |  |  | 20 | 17 | 17 | 17 |  | 22 | 17 | 17 | 17 |  | 22 | 17 | 17 | 17 |  | 22 | 17 | 17 | 17 | 17 | 23 | 17 | 17 | 17 | 17 | 23 | 17 | 17 | 17 | 17 | 23 | 17 | 17 | 17 | 17 | 23 | 17 | 17 |  |  | 20 | 17 | 17 | 17 |  | 22 | 17 | 17 | 17 | 17 | 23 | 0 |  |  |  | 0 | 0 | 0 |  |  | 0 | 0 | 0 | 0 |  | 0 | 0 | 0 | 0 | 0 | 0 | 0 |  |  |  | 0 | 0 | 0 |  |  | 0 | 0 | 0 |  |  | 0 | 0 | 0 | 0 |  | 0 | 0 | 0 | 0 |  | 0 | 0 | 0 | 0 |  | 0 | 0 | 0 | 0 | 0 | 0 | 0 | 0 | 0 | 0 | 0 | 0 | 0 | 0 | 0 | 0 | 0 | 0 | 0 | 0 | 0 | 0 | 0 |  |  | 0 | 0 | 0 |  |  | 0 | 0 | 0 | 0 |  | 0 | 0 | 0 | 0 |  | 0 | 0 | 0 | 0 |  | 0 | 0 | 0 | 0 | 0 | 0 | 0 | 0 | 0 | 0 | 0 | 0 | 0 | 0 | 0 | 0 | 0 | 0 | 0 | 0 | 0 | 0 | 0 |  |  | 0 | 0 | 0 | 0 |  | 0 | 0 | 0 | 0 | 0 | 0 | 0 |  |  |  | 0 | 0 | 0 |  |  | 0 | 0 | 0 |  |  | 0 | 0 | 0 | 0 |  | 0 | 0 | 0 | 0 |  | 0 | 0 | 0 | 0 |  | 0 | 0 | 0 | 0 | 0 | 0 | 0 | 0 | 0 | 0 | 0 | 0 | 0 | 0 | 0 | 0 | 0 | 0 | 0 | 0 | 0 | 0 | 0 |  |  | 0 | 0 | 0 |  |  | 0 | 0 | 0 | 0 |  | 0 | 0 | 0 | 0 |  | 0 | 0 | 0 | 0 |  | 0 | 0 | 0 | 0 | 0 | 0 | 0 | 0 | 0 | 0 | 0 | 0 | 0 | 0 | 0 | 0 | 0 | 0 | 0 | 0 | 0 | 0 | 0 |  |  | 0 | 0 | 0 | 0 |  | 0 | 0 | 0 | 0 | 0 | 0 | 0 |  |  |  | 0 | 0 | 0 |  |  | 0 | 0 | 0 | 0 |  | 0 | 0 | 0 | 0 | 0 | 0 | 0 |  |  |  | 0 | 0 | 0 |  |  | 0 | 0 | 0 |  |  | 0 | 0 | 0 | 0 |  | 0 | 0 | 0 | 0 |  | 0 | 0 | 0 | 0 |  | 0 | 0 | 0 | 0 | 0 | 0 | 0 | 0 | 0 | 0 | 0 | 0 | 0 | 0 | 0 | 0 | 0 | 0 | 0 | 0 | 0 | 0 | 0 |  |  | 0 | 0 | 0 |  |  | 0 | 0 | 0 | 0 |  | 0 | 0 | 0 | 0 |  | 0 | 0 | 0 | 0 |  | 0 | 0 | 0 | 0 | 0 | 0 | 0 | 0 | 0 | 0 | 0 | 0 | 0 | 0 | 0 | 0 | 0 | 0 | 0 | 0 | 0 | 0 | 0 |  |  | 0 | 0 | 0 | 0 |  | 0 | 0 | 0 | 0 | 0 | 0 | 0 |  |  |  | 0 | 0 | 0 |  |  | 0 | 0 | 0 |  |  | 0 | 0 | 0 | 0 |  | 0 | 0 | 0 | 0 |  | 0 | 0 | 0 | 0 |  | 0 | 0 | 0 | 0 | 0 | 0 | 0 | 0 | 0 | 0 | 0 | 0 | 0 | 0 | 0 | 0 | 0 | 0 | 0 | 0 | 0 | 0 | 0 |  |  | 0 | 0 | 0 |  |  | 0 | 0 | 0 | 0 |  | 0 | 0 | 0 | 0 |  | 0 | 0 | 0 | 0 |  | 0 | 0 | 0 | 0 | 0 | 0 | 0 | 0 | 0 | 0 | 0 | 0 | 0 | 0 | 0 | 0 | 0 | 0 | 0 | 0 | 0 | 0 | 0 |  |  | 0 | 0 | 0 | 0 |  | 0 | 0 | 0 | 0 | 0 | 0 | -99 |  |  |  | -99 | -99 | -99 |  |  | -96 | -99 | -99 | -99 |  | -94 | -99 | -99 | -99 | -99 | -93 | -99 |  |  |  | -99 | -99 | -99 |  |  | -96 | -99 | -99 |  |  | -96 | -99 | -99 | -99 |  | -94 | -99 | -99 | -99 |  | -94 | -99 | -99 | -99 |  | -94 | -99 | -99 | -99 | -99 | -93 | -99 | -99 | -99 | -99 | -93 | -99 | -99 | -99 | -99 | -93 | -99 | -99 | -99 | -99 | -93 | -99 | -99 |  |  | -96 | -99 | -99 |  |  | -96 | -99 | -99 | -99 |  | -94 | -99 | -99 | -99 |  | -94 | -99 | -99 | -99 |  | -94 | -99 | -99 | -99 | -99 | -93 | -99 | -99 | -99 | -99 | -93 | -99 | -99 | -99 | -99 | -93 | -99 | -99 | -99 | -99 | -93 | -99 | -99 |  |  | -96 | -99 | -99 | -99 |  | -94 | -99 | -99 | -99 | -99 | -93 | -99 |  |  |  | -99 | -99 | -99 |  |  | -96 | -99 | -99 |  |  | -96 | -99 | -99 | -99 |  | -94 | -99 | -99 | -99 |  | -94 | -99 | -99 | -99 |  | -94 | -99 | -99 | -99 | -99 | -93 | -99 | -99 | -99 | -99 | -93 | -99 | -99 | -99 | -99 | -93 | -99 | -99 | -99 | -99 | -93 | -99 | -99 |  |  | -96 | -99 | -99 |  |  | -96 | -99 | -99 | -99 |  | -94 | -99 | -99 | -99 |  | -94 | -99 | -99 | -99 |  | -94 | -99 | -99 | -99 | -99 | -93 | -99 | -99 | -99 | -99 | -93 | -99 | -99 | -99 | -99 | -93 | -99 | -99 | -99 | -99 | -93 | -99 | -99 |  |  | -96 | -99 | -99 | -99 |  | -94 | -99 | -99 | -99 | -99 | -93
| 5785 | 157 | 17 |  |  |  | 17 | 17 | 17 |  |  | 20 | 17 | 17 | 17 |  | 22 | 17 | 17 | 17 | 17 | 23 | 17 | 17 |  |  | 20 | 17 | 17 | 17 |  | 22 | 17 | 17 | 17 | 17 | 23 | 17 |  |  |  | 17 | 17 | 17 |  |  | 20 | 17 | 17 |  |  | 20 | 17 | 17 | 17 |  | 22 | 17 | 17 | 17 |  | 22 | 17 | 17 | 17 |  | 22 | 17 | 17 | 17 | 17 | 23 | 17 | 17 | 17 | 17 | 23 | 17 | 17 | 17 | 17 | 23 | 17 | 17 | 17 | 17 | 23 | 17 | 17 |  |  | 20 | 17 | 17 |  |  | 20 | 17 | 17 | 17 |  | 22 | 17 | 17 | 17 |  | 22 | 17 | 17 | 17 |  | 22 | 17 | 17 | 17 | 17 | 23 | 17 | 17 | 17 | 17 | 23 | 17 | 17 | 17 | 17 | 23 | 17 | 17 | 17 | 17 | 23 | 17 | 17 |  |  | 20 | 17 | 17 | 17 |  | 22 | 17 | 17 | 17 | 17 | 23 | 17 |  |  |  | 17 | 17 | 17 |  |  | 20 | 17 | 17 |  |  | 20 | 17 | 17 | 17 |  | 22 | 17 | 17 | 17 |  | 22 | 17 | 17 | 17 |  | 22 | 17 | 17 | 17 | 17 | 23 | 17 | 17 | 17 | 17 | 23 | 17 | 17 | 17 | 17 | 23 | 17 | 17 | 17 | 17 | 23 | 17 | 17 |  |  | 20 | 17 | 17 |  |  | 20 | 17 | 17 | 17 |  | 22 | 17 | 17 | 17 |  | 22 | 17 | 17 | 17 |  | 22 | 17 | 17 | 17 | 17 | 23 | 17 | 17 | 17 | 17 | 23 | 17 | 17 | 17 | 17 | 23 | 17 | 17 | 17 | 17 | 23 | 17 | 17 |  |  | 20 | 17 | 17 | 17 |  | 22 | 17 | 17 | 17 | 17 | 23 | 17 |  |  |  | 17 | 17 | 17 |  |  | 20 | 17 | 17 | 17 |  | 22 | 17 | 17 | 17 | 17 | 23 | 17 |  |  |  | 17 | 17 | 17 |  |  | 20 | 17 | 17 |  |  | 20 | 17 | 17 | 17 |  | 22 | 17 | 17 | 17 |  | 22 | 17 | 17 | 17 |  | 22 | 17 | 17 | 17 | 17 | 23 | 17 | 17 | 17 | 17 | 23 | 17 | 17 | 17 | 17 | 23 | 17 | 17 | 17 | 17 | 23 | 17 | 17 |  |  | 20 | 17 | 17 |  |  | 20 | 17 | 17 | 17 |  | 22 | 17 | 17 | 17 |  | 22 | 17 | 17 | 17 |  | 22 | 17 | 17 | 17 | 17 | 23 | 17 | 17 | 17 | 17 | 23 | 17 | 17 | 17 | 17 | 23 | 17 | 17 | 17 | 17 | 23 | 17 | 17 |  |  | 20 | 17 | 17 | 17 |  | 22 | 17 | 17 | 17 | 17 | 23 | 17 |  |  |  | 17 | 17 | 17 |  |  | 20 | 17 | 17 |  |  | 20 | 17 | 17 | 17 |  | 22 | 17 | 17 | 17 |  | 22 | 17 | 17 | 17 |  | 22 | 17 | 17 | 17 | 17 | 23 | 17 | 17 | 17 | 17 | 23 | 17 | 17 | 17 | 17 | 23 | 17 | 17 | 17 | 17 | 23 | 17 | 17 |  |  | 20 | 17 | 17 |  |  | 20 | 17 | 17 | 17 |  | 22 | 17 | 17 | 17 |  | 22 | 17 | 17 | 17 |  | 22 | 17 | 17 | 17 | 17 | 23 | 17 | 17 | 17 | 17 | 23 | 17 | 17 | 17 | 17 | 23 | 17 | 17 | 17 | 17 | 23 | 17 | 17 |  |  | 20 | 17 | 17 | 17 |  | 22 | 17 | 17 | 17 | 17 | 23 | 0 |  |  |  | 0 | 0 | 0 |  |  | 0 | 0 | 0 | 0 |  | 0 | 0 | 0 | 0 | 0 | 0 | 0 |  |  |  | 0 | 0 | 0 |  |  | 0 | 0 | 0 |  |  | 0 | 0 | 0 | 0 |  | 0 | 0 | 0 | 0 |  | 0 | 0 | 0 | 0 |  | 0 | 0 | 0 | 0 | 0 | 0 | 0 | 0 | 0 | 0 | 0 | 0 | 0 | 0 | 0 | 0 | 0 | 0 | 0 | 0 | 0 | 0 | 0 |  |  | 0 | 0 | 0 |  |  | 0 | 0 | 0 | 0 |  | 0 | 0 | 0 | 0 |  | 0 | 0 | 0 | 0 |  | 0 | 0 | 0 | 0 | 0 | 0 | 0 | 0 | 0 | 0 | 0 | 0 | 0 | 0 | 0 | 0 | 0 | 0 | 0 | 0 | 0 | 0 | 0 |  |  | 0 | 0 | 0 | 0 |  | 0 | 0 | 0 | 0 | 0 | 0 | 0 |  |  |  | 0 | 0 | 0 |  |  | 0 | 0 | 0 |  |  | 0 | 0 | 0 | 0 |  | 0 | 0 | 0 | 0 |  | 0 | 0 | 0 | 0 |  | 0 | 0 | 0 | 0 | 0 | 0 | 0 | 0 | 0 | 0 | 0 | 0 | 0 | 0 | 0 | 0 | 0 | 0 | 0 | 0 | 0 | 0 | 0 |  |  | 0 | 0 | 0 |  |  | 0 | 0 | 0 | 0 |  | 0 | 0 | 0 | 0 |  | 0 | 0 | 0 | 0 |  | 0 | 0 | 0 | 0 | 0 | 0 | 0 | 0 | 0 | 0 | 0 | 0 | 0 | 0 | 0 | 0 | 0 | 0 | 0 | 0 | 0 | 0 | 0 |  |  | 0 | 0 | 0 | 0 |  | 0 | 0 | 0 | 0 | 0 | 0 | -99 |  |  |  | -99 | -99 | -99 |  |  | -96 | -99 | -99 | -99 |  | -94 | -99 | -99 | -99 | -99 | -93 | -99 |  |  |  | -99 | -99 | -99 |  |  | -96 | -99 | -99 |  |  | -96 | -99 | -99 | -99 |  | -94 | -99 | -99 | -99 |  | -94 | -99 | -99 | -99 |  | -94 | -99 | -99 | -99 | -99 | -93 | -99 | -99 | -99 | -99 | -93 | -99 | -99 | -99 | -99 | -93 | -99 | -99 | -99 | -99 | -93 | -99 | -99 |  |  | -96 | -99 | -99 |  |  | -96 | -99 | -99 | -99 |  | -94 | -99 | -99 | -99 |  | -94 | -99 | -99 | -99 |  | -94 | -99 | -99 | -99 | -99 | -93 | -99 | -99 | -99 | -99 | -93 | -99 | -99 | -99 | -99 | -93 | -99 | -99 | -99 | -99 | -93 | -99 | -99 |  |  | -96 | -99 | -99 | -99 |  | -94 | -99 | -99 | -99 | -99 | -93 | -99 |  |  |  | -99 | -99 | -99 |  |  | -96 | -99 | -99 |  |  | -96 | -99 | -99 | -99 |  | -94 | -99 | -99 | -99 |  | -94 | -99 | -99 | -99 |  | -94 | -99 | -99 | -99 | -99 | -93 | -99 | -99 | -99 | -99 | -93 | -99 | -99 | -99 | -99 | -93 | -99 | -99 | -99 | -99 | -93 | -99 | -99 |  |  | -96 | -99 | -99 |  |  | -96 | -99 | -99 | -99 |  | -94 | -99 | -99 | -99 |  | -94 | -99 | -99 | -99 |  | -94 | -99 | -99 | -99 | -99 | -93 | -99 | -99 | -99 | -99 | -93 | -99 | -99 | -99 | -99 | -93 | -99 | -99 | -99 | -99 | -93 | -99 | -99 |  |  | -96 | -99 | -99 | -99 |  | -94 | -99 | -99 | -99 | -99 | -93
| 5805 | 161 | 17 |  |  |  | 17 | 17 | 17 |  |  | 20 | 17 | 17 | 17 |  | 22 | 17 | 17 | 17 | 17 | 23 | 17 | 17 |  |  | 20 | 17 | 17 | 17 |  | 22 | 17 | 17 | 17 | 17 | 23 | 17 |  |  |  | 17 | 17 | 17 |  |  | 20 | 17 | 17 |  |  | 20 | 17 | 17 | 17 |  | 22 | 17 | 17 | 17 |  | 22 | 17 | 17 | 17 |  | 22 | 17 | 17 | 17 | 17 | 23 | 17 | 17 | 17 | 17 | 23 | 17 | 17 | 17 | 17 | 23 | 17 | 17 | 17 | 17 | 23 | 17 | 17 |  |  | 20 | 17 | 17 |  |  | 20 | 17 | 17 | 17 |  | 22 | 17 | 17 | 17 |  | 22 | 17 | 17 | 17 |  | 22 | 17 | 17 | 17 | 17 | 23 | 17 | 17 | 17 | 17 | 23 | 17 | 17 | 17 | 17 | 23 | 17 | 17 | 17 | 17 | 23 | 17 | 17 |  |  | 20 | 17 | 17 | 17 |  | 22 | 17 | 17 | 17 | 17 | 23 | 17 |  |  |  | 17 | 17 | 17 |  |  | 20 | 17 | 17 |  |  | 20 | 17 | 17 | 17 |  | 22 | 17 | 17 | 17 |  | 22 | 17 | 17 | 17 |  | 22 | 17 | 17 | 17 | 17 | 23 | 17 | 17 | 17 | 17 | 23 | 17 | 17 | 17 | 17 | 23 | 17 | 17 | 17 | 17 | 23 | 17 | 17 |  |  | 20 | 17 | 17 |  |  | 20 | 17 | 17 | 17 |  | 22 | 17 | 17 | 17 |  | 22 | 17 | 17 | 17 |  | 22 | 17 | 17 | 17 | 17 | 23 | 17 | 17 | 17 | 17 | 23 | 17 | 17 | 17 | 17 | 23 | 17 | 17 | 17 | 17 | 23 | 17 | 17 |  |  | 20 | 17 | 17 | 17 |  | 22 | 17 | 17 | 17 | 17 | 23 | 0 |  |  |  | 0 | 0 | 0 |  |  | 0 | 0 | 0 | 0 |  | 0 | 0 | 0 | 0 | 0 | 0 | 0 |  |  |  | 0 | 0 | 0 |  |  | 0 | 0 | 0 |  |  | 0 | 0 | 0 | 0 |  | 0 | 0 | 0 | 0 |  | 0 | 0 | 0 | 0 |  | 0 | 0 | 0 | 0 | 0 | 0 | 0 | 0 | 0 | 0 | 0 | 0 | 0 | 0 | 0 | 0 | 0 | 0 | 0 | 0 | 0 | 0 | 0 |  |  | 0 | 0 | 0 |  |  | 0 | 0 | 0 | 0 |  | 0 | 0 | 0 | 0 |  | 0 | 0 | 0 | 0 |  | 0 | 0 | 0 | 0 | 0 | 0 | 0 | 0 | 0 | 0 | 0 | 0 | 0 | 0 | 0 | 0 | 0 | 0 | 0 | 0 | 0 | 0 | 0 |  |  | 0 | 0 | 0 | 0 |  | 0 | 0 | 0 | 0 | 0 | 0 | 0 |  |  |  | 0 | 0 | 0 |  |  | 0 | 0 | 0 |  |  | 0 | 0 | 0 | 0 |  | 0 | 0 | 0 | 0 |  | 0 | 0 | 0 | 0 |  | 0 | 0 | 0 | 0 | 0 | 0 | 0 | 0 | 0 | 0 | 0 | 0 | 0 | 0 | 0 | 0 | 0 | 0 | 0 | 0 | 0 | 0 | 0 |  |  | 0 | 0 | 0 |  |  | 0 | 0 | 0 | 0 |  | 0 | 0 | 0 | 0 |  | 0 | 0 | 0 | 0 |  | 0 | 0 | 0 | 0 | 0 | 0 | 0 | 0 | 0 | 0 | 0 | 0 | 0 | 0 | 0 | 0 | 0 | 0 | 0 | 0 | 0 | 0 | 0 |  |  | 0 | 0 | 0 | 0 |  | 0 | 0 | 0 | 0 | 0 | 0 | 0 |  |  |  | 0 | 0 | 0 |  |  | 0 | 0 | 0 | 0 |  | 0 | 0 | 0 | 0 | 0 | 0 | 0 |  |  |  | 0 | 0 | 0 |  |  | 0 | 0 | 0 |  |  | 0 | 0 | 0 | 0 |  | 0 | 0 | 0 | 0 |  | 0 | 0 | 0 | 0 |  | 0 | 0 | 0 | 0 | 0 | 0 | 0 | 0 | 0 | 0 | 0 | 0 | 0 | 0 | 0 | 0 | 0 | 0 | 0 | 0 | 0 | 0 | 0 |  |  | 0 | 0 | 0 |  |  | 0 | 0 | 0 | 0 |  | 0 | 0 | 0 | 0 |  | 0 | 0 | 0 | 0 |  | 0 | 0 | 0 | 0 | 0 | 0 | 0 | 0 | 0 | 0 | 0 | 0 | 0 | 0 | 0 | 0 | 0 | 0 | 0 | 0 | 0 | 0 | 0 |  |  | 0 | 0 | 0 | 0 |  | 0 | 0 | 0 | 0 | 0 | 0 | 0 |  |  |  | 0 | 0 | 0 |  |  | 0 | 0 | 0 |  |  | 0 | 0 | 0 | 0 |  | 0 | 0 | 0 | 0 |  | 0 | 0 | 0 | 0 |  | 0 | 0 | 0 | 0 | 0 | 0 | 0 | 0 | 0 | 0 | 0 | 0 | 0 | 0 | 0 | 0 | 0 | 0 | 0 | 0 | 0 | 0 | 0 |  |  | 0 | 0 | 0 |  |  | 0 | 0 | 0 | 0 |  | 0 | 0 | 0 | 0 |  | 0 | 0 | 0 | 0 |  | 0 | 0 | 0 | 0 | 0 | 0 | 0 | 0 | 0 | 0 | 0 | 0 | 0 | 0 | 0 | 0 | 0 | 0 | 0 | 0 | 0 | 0 | 0 |  |  | 0 | 0 | 0 | 0 |  | 0 | 0 | 0 | 0 | 0 | 0 | -99 |  |  |  | -99 | -99 | -99 |  |  | -96 | -99 | -99 | -99 |  | -94 | -99 | -99 | -99 | -99 | -93 | -99 |  |  |  | -99 | -99 | -99 |  |  | -96 | -99 | -99 |  |  | -96 | -99 | -99 | -99 |  | -94 | -99 | -99 | -99 |  | -94 | -99 | -99 | -99 |  | -94 | -99 | -99 | -99 | -99 | -93 | -99 | -99 | -99 | -99 | -93 | -99 | -99 | -99 | -99 | -93 | -99 | -99 | -99 | -99 | -93 | -99 | -99 |  |  | -96 | -99 | -99 |  |  | -96 | -99 | -99 | -99 |  | -94 | -99 | -99 | -99 |  | -94 | -99 | -99 | -99 |  | -94 | -99 | -99 | -99 | -99 | -93 | -99 | -99 | -99 | -99 | -93 | -99 | -99 | -99 | -99 | -93 | -99 | -99 | -99 | -99 | -93 | -99 | -99 |  |  | -96 | -99 | -99 | -99 |  | -94 | -99 | -99 | -99 | -99 | -93 | -99 |  |  |  | -99 | -99 | -99 |  |  | -96 | -99 | -99 |  |  | -96 | -99 | -99 | -99 |  | -94 | -99 | -99 | -99 |  | -94 | -99 | -99 | -99 |  | -94 | -99 | -99 | -99 | -99 | -93 | -99 | -99 | -99 | -99 | -93 | -99 | -99 | -99 | -99 | -93 | -99 | -99 | -99 | -99 | -93 | -99 | -99 |  |  | -96 | -99 | -99 |  |  | -96 | -99 | -99 | -99 |  | -94 | -99 | -99 | -99 |  | -94 | -99 | -99 | -99 |  | -94 | -99 | -99 | -99 | -99 | -93 | -99 | -99 | -99 | -99 | -93 | -99 | -99 | -99 | -99 | -93 | -99 | -99 | -99 | -99 | -93 | -99 | -99 |  |  | -96 | -99 | -99 | -99 |  | -94 | -99 | -99 | -99 | -99 | -93
5.8 ISM | 5825 | 165 | 17 |  |  |  | 17 | 17 | 17 |  |  | 20 | 17 | 17 | 17 |  | 22 | 17 | 17 | 17 | 17 | 23 | 17 | 17 |  |  | 20 | 17 | 17 | 17 |  | 22 | 17 | 17 | 17 | 17 | 23 | 17 |  |  |  | 17 | 17 | 17 |  |  | 20 | 17 | 17 |  |  | 20 | 17 | 17 | 17 |  | 22 | 17 | 17 | 17 |  | 22 | 17 | 17 | 17 |  | 22 | 17 | 17 | 17 | 17 | 23 | 17 | 17 | 17 | 17 | 23 | 17 | 17 | 17 | 17 | 23 | 17 | 17 | 17 | 17 | 23 | 17 | 17 |  |  | 20 | 17 | 17 |  |  | 20 | 17 | 17 | 17 |  | 22 | 17 | 17 | 17 |  | 22 | 17 | 17 | 17 |  | 22 | 17 | 17 | 17 | 17 | 23 | 17 | 17 | 17 | 17 | 23 | 17 | 17 | 17 | 17 | 23 | 17 | 17 | 17 | 17 | 23 | 17 | 17 |  |  | 20 | 17 | 17 | 17 |  | 22 | 17 | 17 | 17 | 17 | 23 | 17 |  |  |  | 17 | 17 | 17 |  |  | 20 | 17 | 17 |  |  | 20 | 17 | 17 | 17 |  | 22 | 17 | 17 | 17 |  | 22 | 17 | 17 | 17 |  | 22 | 17 | 17 | 17 | 17 | 23 | 17 | 17 | 17 | 17 | 23 | 17 | 17 | 17 | 17 | 23 | 17 | 17 | 17 | 17 | 23 | 17 | 17 |  |  | 20 | 17 | 17 |  |  | 20 | 17 | 17 | 17 |  | 22 | 17 | 17 | 17 |  | 22 | 17 | 17 | 17 |  | 22 | 17 | 17 | 17 | 17 | 23 | 17 | 17 | 17 | 17 | 23 | 17 | 17 | 17 | 17 | 23 | 17 | 17 | 17 | 17 | 23 | 17 | 17 |  |  | 20 | 17 | 17 | 17 |  | 22 | 17 | 17 | 17 | 17 | 23 | -99 |  |  |  | -99 | -99 | -99 |  |  | -96 | -99 | -99 | -99 |  | -94 | -99 | -99 | -99 | -99 | -93 | -99 |  |  |  | -99 | -99 | -99 |  |  | -96 | -99 | -99 |  |  | -96 | -99 | -99 | -99 |  | -94 | -99 | -99 | -99 |  | -94 | -99 | -99 | -99 |  | -94 | -99 | -99 | -99 | -99 | -93 | -99 | -99 | -99 | -99 | -93 | -99 | -99 | -99 | -99 | -93 | -99 | -99 | -99 | -99 | -93 | -99 | -99 |  |  | -96 | -99 | -99 |  |  | -96 | -99 | -99 | -99 |  | -94 | -99 | -99 | -99 |  | -94 | -99 | -99 | -99 |  | -94 | -99 | -99 | -99 | -99 | -93 | -99 | -99 | -99 | -99 | -93 | -99 | -99 | -99 | -99 | -93 | -99 | -99 | -99 | -99 | -93 | -99 | -99 |  |  | -96 | -99 | -99 | -99 |  | -94 | -99 | -99 | -99 | -99 | -93 | -99 |  |  |  | -99 | -99 | -99 |  |  | -96 | -99 | -99 |  |  | -96 | -99 | -99 | -99 |  | -94 | -99 | -99 | -99 |  | -94 | -99 | -99 | -99 |  | -94 | -99 | -99 | -99 | -99 | -93 | -99 | -99 | -99 | -99 | -93 | -99 | -99 | -99 | -99 | -93 | -99 | -99 | -99 | -99 | -93 | -99 | -99 |  |  | -96 | -99 | -99 |  |  | -96 | -99 | -99 | -99 |  | -94 | -99 | -99 | -99 |  | -94 | -99 | -99 | -99 |  | -94 | -99 | -99 | -99 | -99 | -93 | -99 | -99 | -99 | -99 | -93 | -99 | -99 | -99 | -99 | -93 | -99 | -99 | -99 | -99 | -93 | -99 | -99 |  |  | -96 | -99 | -99 | -99 |  | -94 | -99 | -99 | -99 | -99 | -93 | -99 |  |  |  | -99 | -99 | -99 |  |  | -96 | -99 | -99 | -99 |  | -94 | -99 | -99 | -99 | -99 | -93 | -99 |  |  |  | -99 | -99 | -99 |  |  | -96 | -99 | -99 |  |  | -96 | -99 | -99 | -99 |  | -94 | -99 | -99 | -99 |  | -94 | -99 | -99 | -99 |  | -94 | -99 | -99 | -99 | -99 | -93 | -99 | -99 | -99 | -99 | -93 | -99 | -99 | -99 | -99 | -93 | -99 | -99 | -99 | -99 | -93 | -99 | -99 |  |  | -96 | -99 | -99 |  |  | -96 | -99 | -99 | -99 |  | -94 | -99 | -99 | -99 |  | -94 | -99 | -99 | -99 |  | -94 | -99 | -99 | -99 | -99 | -93 | -99 | -99 | -99 | -99 | -93 | -99 | -99 | -99 | -99 | -93 | -99 | -99 | -99 | -99 | -93 | -99 | -99 |  |  | -96 | -99 | -99 | -99 |  | -94 | -99 | -99 | -99 | -99 | -93 | -99 |  |  |  | -99 | -99 | -99 |  |  | -96 | -99 | -99 |  |  | -96 | -99 | -99 | -99 |  | -94 | -99 | -99 | -99 |  | -94 | -99 | -99 | -99 |  | -94 | -99 | -99 | -99 | -99 | -93 | -99 | -99 | -99 | -99 | -93 | -99 | -99 | -99 | -99 | -93 | -99 | -99 | -99 | -99 | -93 | -99 | -99 |  |  | -96 | -99 | -99 |  |  | -96 | -99 | -99 | -99 |  | -94 | -99 | -99 | -99 |  | -94 | -99 | -99 | -99 |  | -94 | -99 | -99 | -99 | -99 | -93 | -99 | -99 | -99 | -99 | -93 | -99 | -99 | -99 | -99 | -93 | -99 | -99 | -99 | -99 | -93 | -99 | -99 |  |  | -96 | -99 | -99 | -99 |  | -94 | -99 | -99 | -99 | -99 | -93 | -99 |  |  |  | -99 | -99 | -99 |  |  | -96 | -99 | -99 | -99 |  | -94 | -99 | -99 | -99 | -99 | -93 | -99 |  |  |  | -99 | -99 | -99 |  |  | -96 | -99 | -99 |  |  | -96 | -99 | -99 | -99 |  | -94 | -99 | -99 | -99 |  | -94 | -99 | -99 | -99 |  | -94 | -99 | -99 | -99 | -99 | -93 | -99 | -99 | -99 | -99 | -93 | -99 | -99 | -99 | -99 | -93 | -99 | -99 | -99 | -99 | -93 | -99 | -99 |  |  | -96 | -99 | -99 |  |  | -96 | -99 | -99 | -99 |  | -94 | -99 | -99 | -99 |  | -94 | -99 | -99 | -99 |  | -94 | -99 | -99 | -99 | -99 | -93 | -99 | -99 | -99 | -99 | -93 | -99 | -99 | -99 | -99 | -93 | -99 | -99 | -99 | -99 | -93 | -99 | -99 |  |  | -96 | -99 | -99 | -99 |  | -94 | -99 | -99 | -99 | -99 | -93 | -99 |  |  |  | -99 | -99 | -99 |  |  | -96 | -99 | -99 |  |  | -96 | -99 | -99 | -99 |  | -94 | -99 | -99 | -99 |  | -94 | -99 | -99 | -99 |  | -94 | -99 | -99 | -99 | -99 | -93 | -99 | -99 | -99 | -99 | -93 | -99 | -99 | -99 | -99 | -93 | -99 | -99 | -99 | -99 | -93 | -99 | -99 |  |  | -96 | -99 | -99 |  |  | -96 | -99 | -99 | -99 |  | -94 | -99 | -99 | -99 |  | -94 | -99 | -99 | -99 |  | -94 | -99 | -99 | -99 | -99 | -93 | -99 | -99 | -99 | -99 | -93 | -99 | -99 | -99 | -99 | -93 | -99 | -99 | -99 | -99 | -93 | -99 | -99 |  |  | -96 | -99 | -99 | -99 |  | -94 | -99 | -99 | -99 | -99 | -93
| 5845 | 169 | -99 |  |  |  | -99 | -99 | -99 |  |  | -96 | -99 | -99 | -99 |  | -94 | -99 | -99 | -99 | -99 | -93 | -99 | -99 |  |  | -96 | -99 | -99 | -99 |  | -94 | -99 | -99 | -99 | -99 | -93 | -99 |  |  |  | -99 | -99 | -99 |  |  | -96 | -99 | -99 |  |  | -96 | -99 | -99 | -99 |  | -94 | -99 | -99 | -99 |  | -94 | -99 | -99 | -99 |  | -94 | -99 | -99 | -99 | -99 | -93 | -99 | -99 | -99 | -99 | -93 | -99 | -99 | -99 | -99 | -93 | -99 | -99 | -99 | -99 | -93 | -99 | -99 |  |  | -96 | -99 | -99 |  |  | -96 | -99 | -99 | -99 |  | -94 | -99 | -99 | -99 |  | -94 | -99 | -99 | -99 |  | -94 | -99 | -99 | -99 | -99 | -93 | -99 | -99 | -99 | -99 | -93 | -99 | -99 | -99 | -99 | -93 | -99 | -99 | -99 | -99 | -93 | -99 | -99 |  |  | -96 | -99 | -99 | -99 |  | -94 | -99 | -99 | -99 | -99 | -93 | -99 |  |  |  | -99 | -99 | -99 |  |  | -96 | -99 | -99 |  |  | -96 | -99 | -99 | -99 |  | -94 | -99 | -99 | -99 |  | -94 | -99 | -99 | -99 |  | -94 | -99 | -99 | -99 | -99 | -93 | -99 | -99 | -99 | -99 | -93 | -99 | -99 | -99 | -99 | -93 | -99 | -99 | -99 | -99 | -93 | -99 | -99 |  |  | -96 | -99 | -99 |  |  | -96 | -99 | -99 | -99 |  | -94 | -99 | -99 | -99 |  | -94 | -99 | -99 | -99 |  | -94 | -99 | -99 | -99 | -99 | -93 | -99 | -99 | -99 | -99 | -93 | -99 | -99 | -99 | -99 | -93 | -99 | -99 | -99 | -99 | -93 | -99 | -99 |  |  | -96 | -99 | -99 | -99 |  | -94 | -99 | -99 | -99 | -99 | -93 | -99 |  |  |  | -99 | -99 | -99 |  |  | -96 | -99 | -99 | -99 |  | -94 | -99 | -99 | -99 | -99 | -93 | -99 |  |  |  | -99 | -99 | -99 |  |  | -96 | -99 | -99 |  |  | -96 | -99 | -99 | -99 |  | -94 | -99 | -99 | -99 |  | -94 | -99 | -99 | -99 |  | -94 | -99 | -99 | -99 | -99 | -93 | -99 | -99 | -99 | -99 | -93 | -99 | -99 | -99 | -99 | -93 | -99 | -99 | -99 | -99 | -93 | -99 | -99 |  |  | -96 | -99 | -99 |  |  | -96 | -99 | -99 | -99 |  | -94 | -99 | -99 | -99 |  | -94 | -99 | -99 | -99 |  | -94 | -99 | -99 | -99 | -99 | -93 | -99 | -99 | -99 | -99 | -93 | -99 | -99 | -99 | -99 | -93 | -99 | -99 | -99 | -99 | -93 | -99 | -99 |  |  | -96 | -99 | -99 | -99 |  | -94 | -99 | -99 | -99 | -99 | -93 | -99 |  |  |  | -99 | -99 | -99 |  |  | -96 | -99 | -99 |  |  | -96 | -99 | -99 | -99 |  | -94 | -99 | -99 | -99 |  | -94 | -99 | -99 | -99 |  | -94 | -99 | -99 | -99 | -99 | -93 | -99 | -99 | -99 | -99 | -93 | -99 | -99 | -99 | -99 | -93 | -99 | -99 | -99 | -99 | -93 | -99 | -99 |  |  | -96 | -99 | -99 |  |  | -96 | -99 | -99 | -99 |  | -94 | -99 | -99 | -99 |  | -94 | -99 | -99 | -99 |  | -94 | -99 | -99 | -99 | -99 | -93 | -99 | -99 | -99 | -99 | -93 | -99 | -99 | -99 | -99 | -93 | -99 | -99 | -99 | -99 | -93 | -99 | -99 |  |  | -96 | -99 | -99 | -99 |  | -94 | -99 | -99 | -99 | -99 | -93 | -99 |  |  |  | -99 | -99 | -99 |  |  | -96 | -99 | -99 | -99 |  | -94 | -99 | -99 | -99 | -99 | -93 | -99 |  |  |  | -99 | -99 | -99 |  |  | -96 | -99 | -99 |  |  | -96 | -99 | -99 | -99 |  | -94 | -99 | -99 | -99 |  | -94 | -99 | -99 | -99 |  | -94 | -99 | -99 | -99 | -99 | -93 | -99 | -99 | -99 | -99 | -93 | -99 | -99 | -99 | -99 | -93 | -99 | -99 | -99 | -99 | -93 | -99 | -99 |  |  | -96 | -99 | -99 |  |  | -96 | -99 | -99 | -99 |  | -94 | -99 | -99 | -99 |  | -94 | -99 | -99 | -99 |  | -94 | -99 | -99 | -99 | -99 | -93 | -99 | -99 | -99 | -99 | -93 | -99 | -99 | -99 | -99 | -93 | -99 | -99 | -99 | -99 | -93 | -99 | -99 |  |  | -96 | -99 | -99 | -99 |  | -94 | -99 | -99 | -99 | -99 | -93 | -99 |  |  |  | -99 | -99 | -99 |  |  | -96 | -99 | -99 |  |  | -96 | -99 | -99 | -99 |  | -94 | -99 | -99 | -99 |  | -94 | -99 | -99 | -99 |  | -94 | -99 | -99 | -99 | -99 | -93 | -99 | -99 | -99 | -99 | -93 | -99 | -99 | -99 | -99 | -93 | -99 | -99 | -99 | -99 | -93 | -99 | -99 |  |  | -96 | -99 | -99 |  |  | -96 | -99 | -99 | -99 |  | -94 | -99 | -99 | -99 |  | -94 | -99 | -99 | -99 |  | -94 | -99 | -99 | -99 | -99 | -93 | -99 | -99 | -99 | -99 | -93 | -99 | -99 | -99 | -99 | -93 | -99 | -99 | -99 | -99 | -93 | -99 | -99 |  |  | -96 | -99 | -99 | -99 |  | -94 | -99 | -99 | -99 | -99 | -93 | -99 |  |  |  | -99 | -99 | -99 |  |  | -96 | -99 | -99 | -99 |  | -94 | -99 | -99 | -99 | -99 | -93 | -99 |  |  |  | -99 | -99 | -99 |  |  | -96 | -99 | -99 |  |  | -96 | -99 | -99 | -99 |  | -94 | -99 | -99 | -99 |  | -94 | -99 | -99 | -99 |  | -94 | -99 | -99 | -99 | -99 | -93 | -99 | -99 | -99 | -99 | -93 | -99 | -99 | -99 | -99 | -93 | -99 | -99 | -99 | -99 | -93 | -99 | -99 |  |  | -96 | -99 | -99 |  |  | -96 | -99 | -99 | -99 |  | -94 | -99 | -99 | -99 |  | -94 | -99 | -99 | -99 |  | -94 | -99 | -99 | -99 | -99 | -93 | -99 | -99 | -99 | -99 | -93 | -99 | -99 | -99 | -99 | -93 | -99 | -99 | -99 | -99 | -93 | -99 | -99 |  |  | -96 | -99 | -99 | -99 |  | -94 | -99 | -99 | -99 | -99 | -93 | -99 |  |  |  | -99 | -99 | -99 |  |  | -96 | -99 | -99 |  |  | -96 | -99 | -99 | -99 |  | -94 | -99 | -99 | -99 |  | -94 | -99 | -99 | -99 |  | -94 | -99 | -99 | -99 | -99 | -93 | -99 | -99 | -99 | -99 | -93 | -99 | -99 | -99 | -99 | -93 | -99 | -99 | -99 | -99 | -93 | -99 | -99 |  |  | -96 | -99 | -99 |  |  | -96 | -99 | -99 | -99 |  | -94 | -99 | -99 | -99 |  | -94 | -99 | -99 | -99 |  | -94 | -99 | -99 | -99 | -99 | -93 | -99 | -99 | -99 | -99 | -93 | -99 | -99 | -99 | -99 | -93 | -99 | -99 | -99 | -99 | -93 | -99 | -99 |  |  | -96 | -99 | -99 | -99 |  | -94 | -99 | -99 | -99 | -99 | -93
| 5865 | 173 | -99 |  |  |  | -99 | -99 | -99 |  |  | -96 | -99 | -99 | -99 |  | -94 | -99 | -99 | -99 | -99 | -93 | -99 | -99 |  |  | -96 | -99 | -99 | -99 |  | -94 | -99 | -99 | -99 | -99 | -93 | -99 |  |  |  | -99 | -99 | -99 |  |  | -96 | -99 | -99 |  |  | -96 | -99 | -99 | -99 |  | -94 | -99 | -99 | -99 |  | -94 | -99 | -99 | -99 |  | -94 | -99 | -99 | -99 | -99 | -93 | -99 | -99 | -99 | -99 | -93 | -99 | -99 | -99 | -99 | -93 | -99 | -99 | -99 | -99 | -93 | -99 | -99 |  |  | -96 | -99 | -99 |  |  | -96 | -99 | -99 | -99 |  | -94 | -99 | -99 | -99 |  | -94 | -99 | -99 | -99 |  | -94 | -99 | -99 | -99 | -99 | -93 | -99 | -99 | -99 | -99 | -93 | -99 | -99 | -99 | -99 | -93 | -99 | -99 | -99 | -99 | -93 | -99 | -99 |  |  | -96 | -99 | -99 | -99 |  | -94 | -99 | -99 | -99 | -99 | -93 | -99 |  |  |  | -99 | -99 | -99 |  |  | -96 | -99 | -99 |  |  | -96 | -99 | -99 | -99 |  | -94 | -99 | -99 | -99 |  | -94 | -99 | -99 | -99 |  | -94 | -99 | -99 | -99 | -99 | -93 | -99 | -99 | -99 | -99 | -93 | -99 | -99 | -99 | -99 | -93 | -99 | -99 | -99 | -99 | -93 | -99 | -99 |  |  | -96 | -99 | -99 |  |  | -96 | -99 | -99 | -99 |  | -94 | -99 | -99 | -99 |  | -94 | -99 | -99 | -99 |  | -94 | -99 | -99 | -99 | -99 | -93 | -99 | -99 | -99 | -99 | -93 | -99 | -99 | -99 | -99 | -93 | -99 | -99 | -99 | -99 | -93 | -99 | -99 |  |  | -96 | -99 | -99 | -99 |  | -94 | -99 | -99 | -99 | -99 | -93 | 0 |  |  |  | 0 | 0 | 0 |  |  | 0 | 0 | 0 | 0 |  | 0 | 0 | 0 | 0 | 0 | 0 | 0 |  |  |  | 0 | 0 | 0 |  |  | 0 | 0 | 0 |  |  | 0 | 0 | 0 | 0 |  | 0 | 0 | 0 | 0 |  | 0 | 0 | 0 | 0 |  | 0 | 0 | 0 | 0 | 0 | 0 | 0 | 0 | 0 | 0 | 0 | 0 | 0 | 0 | 0 | 0 | 0 | 0 | 0 | 0 | 0 | 0 | 0 |  |  | 0 | 0 | 0 |  |  | 0 | 0 | 0 | 0 |  | 0 | 0 | 0 | 0 |  | 0 | 0 | 0 | 0 |  | 0 | 0 | 0 | 0 | 0 | 0 | 0 | 0 | 0 | 0 | 0 | 0 | 0 | 0 | 0 | 0 | 0 | 0 | 0 | 0 | 0 | 0 | 0 |  |  | 0 | 0 | 0 | 0 |  | 0 | 0 | 0 | 0 | 0 | 0 | 0 |  |  |  | 0 | 0 | 0 |  |  | 0 | 0 | 0 |  |  | 0 | 0 | 0 | 0 |  | 0 | 0 | 0 | 0 |  | 0 | 0 | 0 | 0 |  | 0 | 0 | 0 | 0 | 0 | 0 | 0 | 0 | 0 | 0 | 0 | 0 | 0 | 0 | 0 | 0 | 0 | 0 | 0 | 0 | 0 | 0 | 0 |  |  | 0 | 0 | 0 |  |  | 0 | 0 | 0 | 0 |  | 0 | 0 | 0 | 0 |  | 0 | 0 | 0 | 0 |  | 0 | 0 | 0 | 0 | 0 | 0 | 0 | 0 | 0 | 0 | 0 | 0 | 0 | 0 | 0 | 0 | 0 | 0 | 0 | 0 | 0 | 0 | 0 |  |  | 0 | 0 | 0 | 0 |  | 0 | 0 | 0 | 0 | 0 | 0 | -99 |  |  |  | -99 | -99 | -99 |  |  | -96 | -99 | -99 | -99 |  | -94 | -99 | -99 | -99 | -99 | -93 | -99 |  |  |  | -99 | -99 | -99 |  |  | -96 | -99 | -99 |  |  | -96 | -99 | -99 | -99 |  | -94 | -99 | -99 | -99 |  | -94 | -99 | -99 | -99 |  | -94 | -99 | -99 | -99 | -99 | -93 | -99 | -99 | -99 | -99 | -93 | -99 | -99 | -99 | -99 | -93 | -99 | -99 | -99 | -99 | -93 | -99 | -99 |  |  | -96 | -99 | -99 |  |  | -96 | -99 | -99 | -99 |  | -94 | -99 | -99 | -99 |  | -94 | -99 | -99 | -99 |  | -94 | -99 | -99 | -99 | -99 | -93 | -99 | -99 | -99 | -99 | -93 | -99 | -99 | -99 | -99 | -93 | -99 | -99 | -99 | -99 | -93 | -99 | -99 |  |  | -96 | -99 | -99 | -99 |  | -94 | -99 | -99 | -99 | -99 | -93 | -99 |  |  |  | -99 | -99 | -99 |  |  | -96 | -99 | -99 |  |  | -96 | -99 | -99 | -99 |  | -94 | -99 | -99 | -99 |  | -94 | -99 | -99 | -99 |  | -94 | -99 | -99 | -99 | -99 | -93 | -99 | -99 | -99 | -99 | -93 | -99 | -99 | -99 | -99 | -93 | -99 | -99 | -99 | -99 | -93 | -99 | -99 |  |  | -96 | -99 | -99 |  |  | -96 | -99 | -99 | -99 |  | -94 | -99 | -99 | -99 |  | -94 | -99 | -99 | -99 |  | -94 | -99 | -99 | -99 | -99 | -93 | -99 | -99 | -99 | -99 | -93 | -99 | -99 | -99 | -99 | -93 | -99 | -99 | -99 | -99 | -93 | -99 | -99 |  |  | -96 | -99 | -99 | -99 |  | -94 | -99 | -99 | -99 | -99 | -93 | -99 |  |  |  | -99 | -99 | -99 |  |  | -96 | -99 | -99 | -99 |  | -94 | -99 | -99 | -99 | -99 | -93 | -99 |  |  |  | -99 | -99 | -99 |  |  | -96 | -99 | -99 |  |  | -96 | -99 | -99 | -99 |  | -94 | -99 | -99 | -99 |  | -94 | -99 | -99 | -99 |  | -94 | -99 | -99 | -99 | -99 | -93 | -99 | -99 | -99 | -99 | -93 | -99 | -99 | -99 | -99 | -93 | -99 | -99 | -99 | -99 | -93 | -99 | -99 |  |  | -96 | -99 | -99 |  |  | -96 | -99 | -99 | -99 |  | -94 | -99 | -99 | -99 |  | -94 | -99 | -99 | -99 |  | -94 | -99 | -99 | -99 | -99 | -93 | -99 | -99 | -99 | -99 | -93 | -99 | -99 | -99 | -99 | -93 | -99 | -99 | -99 | -99 | -93 | -99 | -99 |  |  | -96 | -99 | -99 | -99 |  | -94 | -99 | -99 | -99 | -99 | -93 | -99 |  |  |  | -99 | -99 | -99 |  |  | -96 | -99 | -99 |  |  | -96 | -99 | -99 | -99 |  | -94 | -99 | -99 | -99 |  | -94 | -99 | -99 | -99 |  | -94 | -99 | -99 | -99 | -99 | -93 | -99 | -99 | -99 | -99 | -93 | -99 | -99 | -99 | -99 | -93 | -99 | -99 | -99 | -99 | -93 | -99 | -99 |  |  | -96 | -99 | -99 |  |  | -96 | -99 | -99 | -99 |  | -94 | -99 | -99 | -99 |  | -94 | -99 | -99 | -99 |  | -94 | -99 | -99 | -99 | -99 | -93 | -99 | -99 | -99 | -99 | -93 | -99 | -99 | -99 | -99 | -93 | -99 | -99 | -99 | -99 | -93 | -99 | -99 |  |  | -96 | -99 | -99 | -99 |  | -94 | -99 | -99 | -99 | -99 | -93
Note on M12: Power Spectral Density
Note on M14: Power Spectral Density
Note on M15: Power Spectral Density
Note on M16: Power Spectral Density
Note on M19: Power Spectral Density
Note on M27: Power Spectral Density
Note on R8: Conducted Bandedge Average
Note on R12: Power Spectral Density
Note on R14: Power Spectral Density
Note on R15: Power Spectral Density
Note on R16: Power Spectral Density
Note on R19: Power Spectral Density
Note on R27: Power Spectral Density
Note on W8: Power Spectral Density
Note on W10: Power Spectral Density
Note on W11: Power Spectral Density
Note on W12: Power Spectral Density
Note on W14: Power Spectral Density
Note on W15: Power Spectral Density
Note on W16: Power Spectral Density
Note on W19: Power Spectral Density
Note on W27: Power Spectral Density
Note on AB8: Conducted Bandedge Average
Note on AG8: Conducted Bandedge Average
Note on AG16: Power Spectral Density
Note on AG19: Power Spectral Density
Note on AL8: Conducted Bandedge Average
Note on AL10: Power Spectral Density
Note on AL11: Power Spectral Density
Note on AQ8: Conducted Bandedge Average
Note on AV8: Conducted Bandedge Average
Note on AV14: Power Spectral Density
Note on AV15: Power Spectral Density
Note on AV16: Power Spectral Density
Note on AV19: Power Spectral Density
Note on AV27: Power Spectral Density
Note on BA8: Conducted Bandedge Average
Note on BF8: Conducted Bandedge Average
Note on BF12: Power Spectral Density
Note on BF14: Power Spectral Density
Note on BF15: Power Spectral Density
Note on BF16: Power Spectral Density
Note on BF19: Power Spectral Density
Note on BF27: Power Spectral Density
Note on BK8: Conducted Bandedge Average
Note on BK12: Power Spectral Density
Note on BK14: Power Spectral Density
Note on BK15: Power Spectral Density
Note on BK16: Power Spectral Density
Note on BK19: Power Spectral Density
Note on BK27: Power Spectral Density
Note on BP8: Conducted Bandedge Average
Note on BP14: Power Spectral Density
Note on BP15: Power Spectral Density
Note on BP16: Power Spectral Density
Note on BP19: Power Spectral Density
Note on BP27: Power Spectral Density
Note on BU8: Conducted Bandedge Average
Note on BU10: Power Spectral Density
Note on BU11: Power Spectral Density
Note on BU12: Power Spectral Density
Note on BU14: Power Spectral Density
Note on BU15: Power Spectral Density
Note on BU16: Power Spectral Density
Note on BU19: Power Spectral Density
Note on BU27: Power Spectral Density
Note on BZ8: Conducted Bandedge Average
Note on BZ12: Power Spectral Density
Note on BZ14: Power Spectral Density
Note on BZ15: Power Spectral Density
Note on BZ16: Power Spectral Density
Note on BZ19: Power Spectral Density
Note on BZ27: Power Spectral Density
Note on CE8: Conducted Bandedge Average
Note on CE12: Power Spectral Density
Note on CE14: Power Spectral Density
Note on CE15: Power Spectral Density
Note on CE16: Power Spectral Density
Note on CE19: Power Spectral Density
Note on CE27: Power Spectral Density
Note on CJ8: Conducted Bandedge Average
Note on CJ12: Power Spectral Density
Note on CJ14: Power Spectral Density
Note on CJ15: Power Spectral Density
Note on CJ16: Power Spectral Density
Note on CJ19: Power Spectral Density
Note on CJ27: Power Spectral Density
Note on CO8: Conducted Bandedge Average
Note on CT8: Conducted Bandedge Average
Note on CY8: Conducted Bandedge Average
Note on CY19: Power Spectral Density
Note on DD8: Conducted Bandedge Average
Note on DD19: Power Spectral Density
Note on DI8: Conducted Bandedge Average
Note on DI14: Power Spectral Density
Note on DI15: Power Spectral Density
Note on DI16: Power Spectral Density
Note on DI19: Power Spectral Density
Note on DI27: Power Spectral Density
Note on DN8: Conducted Bandedge Average
Note on DN10: Power Spectral Density
Note on DN11: Power Spectral Density
Note on DS8: Conducted Bandedge Average
Note on DX8: Conducted Bandedge Average
Note on EC8: Conducted Bandedge Average
Note on EC12: Power Spectral Density
Note on EC14: Power Spectral Density
Note on EC15: Power Spectral Density
Note on EC16: Power Spectral Density
Note on EC19: Power Spectral Density
Note on EC27: Power Spectral Density
Note on EH8: Conducted Bandedge Average
Note on EM8: Conducted Bandedge Average
Note on EM12: Power Spectral Density
Note on EM14: Power Spectral Density
Note on EM15: Power Spectral Density
Note on EM16: Power Spectral Density
Note on EM19: Power Spectral Density
Note on EM27: Power Spectral Density
Note on ER8: Conducted Bandedge Average
Note on ER12: Power Spectral Density
Note on ER14: Power Spectral Density
Note on ER15: Power Spectral Density
Note on ER16: Power Spectral Density
Note on ER19: Power Spectral Density
Note on ER27: Power Spectral Density
Note on EW8: Conducted Bandedge Average
Note on FB8: Conducted Bandedge Average
Note on FG8: Conducted Bandedge Average
Note on FL8: Conducted Bandedge Average
Note on FQ8: Conducted Bandedge Average
Note on FQ14: Power Spectral Density
Note on FQ15: Power Spectral Density
Note on FQ16: Power Spectral Density
Note on FQ19: Power Spectral Density
Note on FQ27: Power Spectral Density
Note on FV8: Conducted Bandedge Average
Note on FV14: Power Spectral Density
Note on FV15: Power Spectral Density
Note on FV16: Power Spectral Density
Note on FV19: Power Spectral Density
Note on FV27: Power Spectral Density
Note on GA8: Conducted Bandedge Average
Note on GF8: Conducted Bandedge Average
Note on GF19: Power Spectral Density
Note on GK8: Conducted Bandedge Average
Note on GK12: Power Spectral Density
Note on GK14: Power Spectral Density
Note on GK15: Power Spectral Density
Note on GK16: Power Spectral Density
Note on GK19: Power Spectral Density
Note on GK27: Power Spectral Density
Note on GP8: Conducted Bandedge Average
Note on GP12: Power Spectral Density
Note on GP14: Power Spectral Density
Note on GP15: Power Spectral Density
Note on GP16: Power Spectral Density
Note on GP19: Power Spectral Density
Note on GP27: Power Spectral Density
Note on GU8: Conducted Bandedge Average
Note on GZ8: Conducted Bandedge Average
Note on HE8: Conducted Bandedge Average
Note on HJ8: Conducted Bandedge Average
Note on HO8: Conducted Bandedge Average
Note on HO14: Power Spectral Density
Note on HO15: Power Spectral Density
Note on HO16: Power Spectral Density
Note on HO19: Power Spectral Density
Note on HO27: Power Spectral Density
Note on HT8: Conducted Bandedge Average
Note on HY8: Conducted Bandedge Average
Note on ID8: Conducted Bandedge Average
Note on II8: Conducted Bandedge Average
Note on II12: Power Spectral Density
Note on II14: Power Spectral Density
Note on II15: Power Spectral Density
Note on II16: Power Spectral Density
Note on II19: Power Spectral Density
Note on II27: Power Spectral Density
Note on IN8: Conducted Bandedge Average
Note on IS8: Conducted Bandedge Average
Note on IS14: Power Spectral Density
Note on IS15: Power Spectral Density
Note on IS16: Power Spectral Density
Note on IS19: Power Spectral Density
Note on IS27: Power Spectral Density
Note on IX8: Conducted Bandedge Average
Note on IX19: Power Spectral Density
Note on JC8: Conducted Bandedge Average
Note on JC14: Conducted Bandedge Average
Note on JC16: Conducted Bandedge Peak
Note on JH8: Conducted Bandedge Average
Note on JH14: Conducted Bandedge Average
Note on JH16: Conducted Bandedge Average
Note on JM8: Conducted Bandedge Average
Note on JM12: Power Spectral Density
Note on JM14: Conducted Bandedge Average
Note on JM16: Power Spectral Density
Note on JM18: Power Spectral Density
Note on JM26: Power Spectral Density
Note on JR8: Conducted Bandedge Average
Note on JR12: Power Spectral Density
Note on JR14: Power Spectral Density
Note on JR16: Power Spectral Density
Note on JR18: Power Spectral Density
Note on JR26: Power Spectral Density
Note on JW8: Conducted Bandedge Average
Note on JW14: Conducted Bandedge Average
Note on KB8: Conducted Bandedge Average
Note on KB14: Conducted Bandedge Average
Note on KB16: Conducted Bandedge Average
Note on KG8: Conducted Bandedge Average
Note on KG14: Conducted Bandedge Average
Note on KG16: Conducted Bandedge Average
Note on KL8: Conducted Bandedge Average
Note on KL12: Power Spectral Density
Note on KL14: Conducted Bandedge Average
Note on KL16: Power Spectral Density
Note on KL18: Power Spectral Density
Note on KL26: Power Spectral Density
Note on KQ8: Conducted Bandedge Average
Note on KQ14: Conducted Bandedge Average
Note on KQ16: Conducted Bandedge Average
Note on KV8: Conducted Bandedge Average
Note on KV14: Conducted Bandedge Average
Note on KV16: Conducted Bandedge Average
Note on LA8: Conducted Bandedge Average
Note on LA12: Power Spectral Density
Note on LA14: Power Spectral Density
Note on LA16: Power Spectral Density
Note on LA18: Power Spectral Density
Note on LA26: Power Spectral Density
Note on LF8: Conducted Bandedge Average
Note on LF14: Conducted Bandedge Average
Note on LF16: Power Spectral Density
Note on LK8: Conducted Bandedge Average
Note on LK14: Conducted Bandedge Average
Note on LK16: Conducted Bandedge Average
Note on LP8: Conducted Bandedge Average
Note on LP14: Conducted Bandedge Average
Note on LP16: Conducted Bandedge Average
Note on LU8: Conducted Bandedge Average
Note on LU14: Conducted Bandedge Average
Note on LZ8: Conducted Bandedge Average
Note on LZ14: Conducted Bandedge Average
Note on LZ16: Conducted Bandedge Average
Note on ME8: Conducted Bandedge Average
Note on ME14: Conducted Bandedge Average
Note on ME16: Conducted Bandedge Average
Note on MJ8: Conducted Bandedge Average
Note on MJ14: Conducted Bandedge Average
Note on MJ16: Conducted Bandedge Average
Note on MO8: Conducted Bandedge Average
Note on MO14: Conducted Bandedge Average
Note on MO16: Conducted Bandedge Average
Note on MT8: Conducted Bandedge Average
Note on MT14: Conducted Bandedge Average
Note on MT16: Conducted Bandedge Average
Note on MY8: Conducted Bandedge Average
Note on MY14: Conducted Bandedge Average
Note on MY16: Conducted Bandedge Average
Note on ND8: Conducted Bandedge Average
Note on ND14: Conducted Bandedge Average
Note on NI8: Conducted Bandedge Average
Note on NI14: Conducted Bandedge Average
Note on NI16: Conducted Bandedge Average
Note on NN8: Conducted Bandedge Average
Note on NN14: Conducted Bandedge Average
Note on NN16: Conducted Bandedge Average
Note on NS8: Conducted Bandedge Average
Note on NS14: Conducted Bandedge Average
Note on NS16: Conducted Bandedge Average
Note on NX8: Conducted Bandedge Average
Note on NX14: Conducted Bandedge Average
Note on NX16: Power Spectral Density
Note on OC8: Conducted Bandedge Average
Note on OC14: Conducted Bandedge Average
Note on OC16: Conducted Bandedge Average
Note on OH8: Conducted Bandedge Average
Note on OH14: Conducted Bandedge Average
Note on OH16: Conducted Bandedge Average
Note on OM8: Conducted Bandedge Average
Note on OM14: Conducted Bandedge Average
Note on OM16: Conducted Bandedge Average
Note on OR8: Conducted Bandedge Average
Note on OR14: Conducted Bandedge Average
Note on OR16: Conducted Bandedge Peak
Note on OW8: Conducted Bandedge Average
Note on OW14: Conducted Bandedge Average
Note on OW16: Conducted Bandedge Peak
Note on PB8: Conducted Bandedge Average
Note on PB14: Conducted Bandedge Average
Note on PB16: Conducted Bandedge Peak
Note on PG8: Conducted Bandedge Average
Note on PG14: Conducted Bandedge Average
Note on PG16: Conducted Bandedge Average
Note on PL8: Conducted Bandedge Average
Note on PL14: Conducted Bandedge Average
Note on PL16: Conducted Bandedge Average
Note on PQ8: Conducted Bandedge Average
Note on PQ14: Conducted Bandedge Average
Note on PQ16: Conducted Bandedge Average
Note on PV8: Conducted Bandedge Average
Note on PV14: Conducted Bandedge Average
Note on PV16: Conducted Bandedge Average
Note on QA8: Conducted Bandedge Average
Note on QF8: Conducted Bandedge Average
Note on QF14: Conducted Bandedge Average
Note on QF16: Conducted Bandedge Average
Note on QK8: Conducted Bandedge Average
Note on QP8: Conducted Bandedge Average
Note on QP14: Conducted Bandedge Average
Note on QP16: Conducted Bandedge Peak
Note on QU8: Conducted Bandedge Average
Note on QU14: Conducted Bandedge Average
Note on QU16: Conducted Bandedge Peak
Note on QZ8: Conducted Bandedge Average
Note on RE8: Conducted Bandedge Average
Note on RJ8: Conducted Bandedge Average
Note on RJ14: Conducted Bandedge Average
Note on RO8: Conducted Bandedge Average
Note on RO14: Conducted Bandedge Average
Note on RO16: Conducted Bandedge Average
Note on RT8: Conducted Bandedge Average
Note on RT14: Conducted Bandedge Average
Note on RT16: Conducted Bandedge Average
Note on RY8: Conducted Bandedge Average
Note on RY14: Conducted Bandedge Average
Note on RY16: Conducted Bandedge Peak
Note on SD8: Conducted Bandedge Average
Note on SD14: Conducted Bandedge Average
Note on SD16: Conducted Bandedge Average
Note on SI8: Conducted Bandedge Average
Note on SI12: Conducted Bandedge Average
Note on SI16: Conducted Bandedge Average
Note on SN8: Conducted Bandedge Average
Note on SN12: Conducted Bandedge Average
Note on SN16: Conducted Bandedge Average
Note on SS8: Conducted Bandedge Average
Note on SS12: Conducted Bandedge Average
Note on SS16: Conducted Bandedge Average
Note on SX8: Conducted Bandedge Average
Note on SX12: Conducted Bandedge Average
Note on SX16: Conducted Bandedge Average
Note on TC8: Conducted Bandedge Average
Note on TC12: Conducted Bandedge Average
Note on TC16: Conducted Bandedge Average
Note on TH8: Conducted Bandedge Average
Note on TH12: Conducted Bandedge Average
Note on TH16: Conducted Bandedge Average
Note on TM8: Conducted Bandedge Average
Note on TM12: Conducted Bandedge Average
Note on TM16: Conducted Bandedge Average
Note on TR8: Conducted Bandedge Average
Note on TR12: Conducted Bandedge Average
Note on TR16: Conducted Bandedge Average
Note on TW8: Conducted Bandedge Average
Note on TW12: Conducted Bandedge Average
Note on TW16: Conducted Bandedge Average
Note on UB8: Conducted Bandedge Average
Note on UB12: Conducted Bandedge Average
Note on UB16: Conducted Bandedge Average
Note on UG8: Conducted Bandedge Average
Note on UG12: Conducted Bandedge Average
Note on UG16: Conducted Bandedge Average
Note on UL8: Conducted Bandedge Average
Note on UL12: Conducted Bandedge Average
Note on UL16: Conducted Bandedge Average
Note on UQ8: Conducted Bandedge Average
Note on UQ12: Conducted Bandedge Average
Note on UQ16: Conducted Bandedge Average
Note on UV8: Conducted Bandedge Average
Note on UV12: Conducted Bandedge Average
Note on UV16: Conducted Bandedge Average
Note on VA8: Conducted Bandedge Average
Note on VA12: Conducted Bandedge Average
Note on VA16: Conducted Bandedge Average
Note on VF8: Conducted Bandedge Average
Note on VF12: Conducted Bandedge Average
Note on VF16: Conducted Bandedge Average
Note on VK8: Conducted Bandedge Average
Note on VK12: Conducted Bandedge Average
Note on VK16: Conducted Bandedge Average
Note on VP8: Conducted Bandedge Average
Note on VP12: Conducted Bandedge Average
Note on VP16: Conducted Bandedge Average
Note on VU8: Conducted Bandedge Average
Note on VU12: Conducted Bandedge Average
Note on VU16: Conducted Bandedge Average
Note on VZ8: Conducted Bandedge Average
Note on VZ12: Conducted Bandedge Average
Note on VZ16: Conducted Bandedge Average
Note on WE8: Conducted Bandedge Average
Note on WE12: Conducted Bandedge Average
Note on WE16: Conducted Bandedge Average
Note on WJ8: Conducted Bandedge Average
Note on WJ12: Conducted Bandedge Average
Note on WJ16: Conducted Bandedge Average
Note on WO8: Conducted Bandedge Average
Note on WO12: Conducted Bandedge Average
Note on WO16: Conducted Bandedge Average
Note on WT8: Conducted Bandedge Average
Note on WT12: Conducted Bandedge Average
Note on WT16: Conducted Bandedge Average
Note on WY8: Conducted Bandedge Average
Note on WY12: Conducted Bandedge Average
Note on WY16: Conducted Bandedge Average
Note on XD8: Conducted Bandedge Average
Note on XD12: Conducted Bandedge Average
Note on XD16: Conducted Bandedge Average
Note on XI8: Conducted Bandedge Average
Note on XI12: Conducted Bandedge Average
Note on XI16: Conducted Bandedge Average
Note on XN8: Conducted Bandedge Average
Note on XN12: Conducted Bandedge Average
Note on XN16: Conducted Bandedge Average
Note on XS8: Conducted Bandedge Average
Note on XS12: Conducted Bandedge Average
Note on XS16: Conducted Bandedge Average
Note on XX8: Conducted Bandedge Average
Note on XX12: Conducted Bandedge Average
Note on XX16: Conducted Bandedge Average
Note on YC8: Conducted Bandedge Average
Note on YC12: Conducted Bandedge Average
Note on YC16: Conducted Bandedge Average
Note on YH8: Conducted Bandedge Average
Note on YH12: Conducted Bandedge Average
Note on YH16: Conducted Bandedge Average
Note on YM8: Conducted Bandedge Average
Note on YM12: Conducted Bandedge Average
Note on YM16: Conducted Bandedge Average
Note on YR8: Conducted Bandedge Average
Note on YR12: Conducted Bandedge Average
Note on YR16: Conducted Bandedge Average
Note on YW8: Conducted Bandedge Average
Note on YW12: Conducted Bandedge Average
Note on YW16: Conducted Bandedge Average
Note on ZB8: Conducted Bandedge Average
Note on ZB12: Conducted Bandedge Average
Note on ZB16: Conducted Bandedge Average
Note on ZG8: Conducted Bandedge Average
Note on ZG12: Conducted Bandedge Average
Note on ZG16: Conducted Bandedge Average
Note on ZL8: Conducted Bandedge Average
Note on ZL12: Conducted Bandedge Average
Note on ZL16: Conducted Bandedge Average
Note on ZQ8: Conducted Bandedge Average
Note on ZQ12: Conducted Bandedge Average
Note on ZQ16: Conducted Bandedge Average
Note on ZV8: Conducted Bandedge Average
Note on ZV12: Conducted Bandedge Average
Note on ZV16: Conducted Bandedge Average
Note on AAA8: Conducted Bandedge Average
Note on AAA12: Conducted Bandedge Average
Note on AAA16: Conducted Bandedge Average
Note on AAF8: Conducted Bandedge Average
Note on AAF12: Conducted Bandedge Average
Note on AAF16: Conducted Bandedge Average
Note on AAK8: Conducted Bandedge Average
Note on AAK12: Conducted Bandedge Average
Note on AAK16: Conducted Bandedge Average
Note on AAP8: Conducted Bandedge Average
Note on AAP12: Conducted Bandedge Average
Note on AAP16: Conducted Bandedge Average
Note on AAU8: Conducted Bandedge Average
Note on AAU12: Conducted Bandedge Average
Note on AAU16: Conducted Bandedge Average
Note on AAZ8: Conducted Bandedge Average
Note on AAZ12: Conducted Bandedge Average
Note on AAZ16: Conducted Bandedge Average
Note on ABE8: Conducted Bandedge Average
Note on ABE12: Conducted Bandedge Average
Note on ABE16: Conducted Bandedge Average
Note on ABJ8: Conducted Bandedge Average
Note on ABJ12: Conducted Bandedge Average
Note on ABJ16: Conducted Bandedge Average
Note on ABO8: Conducted Bandedge Average
Note on ABO16: Conducted Bandedge Average
Note on ABT8: Conducted Bandedge Peak
Note on ABT16: Conducted Bandedge Average
Note on ABY8: Conducted Bandedge Average Conducted Bandedge Average
Note on ABY16: Conducted Bandedge Average
Note on ACD8: Conducted Bandedge Average Conducted Bandedge Average
Note on ACD16: Conducted Bandedge Average
Note on ACI8: Conducted Bandedge Average
Note on ACI16: Conducted Bandedge Average
Note on ACN8: Conducted Bandedge Peak
Note on ACN16: Conducted Bandedge Average
Note on ACS8: Conducted Bandedge Peak
Note on ACS16: Conducted Bandedge Average
Note on ACX8: Conducted Bandedge Peak
Note on ACX16: Conducted Bandedge Average
Note on ADC8: Conducted Bandedge Peak
Note on ADC16: Conducted Bandedge Average
Note on ADH8: Conducted Bandedge Peak
Note on ADH16: Conducted Bandedge Average
Note on ADM8: Conducted Bandedge Average
Note on ADM16: Conducted Bandedge Average
Note on ADR8: Conducted Bandedge Average
Note on ADR16: Conducted Bandedge Average
Note on ADW8: Conducted Bandedge Average
Note on ADW16: Conducted Bandedge Average
Note on AEB8: Conducted Bandedge Average
Note on AEB16: Conducted Bandedge Average
Note on AEG8: Conducted Bandedge Average
Note on AEG16: Conducted Bandedge Average
Note on AEL8: Conducted Bandedge Peak
Note on AEL16: Conducted Bandedge Average
Note on AEQ8: Conducted Bandedge Average Conducted Bandedge Average
Note on AEQ16: Conducted Bandedge Average
Note on AEV8: Conducted Bandedge Average
Note on AEV16: Conducted Bandedge Average
Note on AFA8: Conducted Bandedge Peak
Note on AFA16: Conducted Bandedge Average
Note on AFF8: Conducted Bandedge Average Conducted Bandedge Average
Note on AFF16: Conducted Bandedge Average
Note on AFK8: Conducted Bandedge Average Conducted Bandedge Average
Note on AFK16: Conducted Bandedge Average
Note on AFP8: Conducted Bandedge Average
Note on AFP16: Conducted Bandedge Average
Note on AFU8: Conducted Bandedge Average
Note on AFU16: Conducted Bandedge Average
Note on AFZ8: Conducted Bandedge Peak
Note on AFZ16: Conducted Bandedge Average
Note on AGE8: Conducted Bandedge Peak
Note on AGE16: Conducted Bandedge Average
Note on AGJ8: Conducted Bandedge Average
Note on AGJ16: Conducted Bandedge Average
Note on AGO16: Conducted Bandedge Average
Note on AGT8: Conducted Bandedge Average
Note on AGT16: Conducted Bandedge Average
Note on AGY8: Conducted Bandedge Average
Note on AGY16: Conducted Bandedge Average
Note on AHD8: Conducted Bandedge Average
Note on AHD16: Conducted Bandedge Average
Note on AHI8: Conducted Bandedge Average
Note on AHI16: Conducted Bandedge Average
Note on AHN8: Conducted Bandedge Average
Note on AHN16: Conducted Bandedge Average
Note on AHS8: Conducted Bandedge Average
Note on AHS16: Conducted Bandedge Average
Note on AHX8: Conducted Bandedge Average
Note on AHX16: Conducted Bandedge Average
Note on AIC8: Conducted Bandedge Average
Note on AIC16: Conducted Bandedge Average
Note on AIH8: Conducted Bandedge Average
Note on AIH16: Conducted Bandedge Average
Note on AIM8: Conducted Bandedge Average
Note on AIM16: Conducted Bandedge Average
Note on AIR8: Conducted Bandedge Average
Note on AIR16: Conducted Bandedge Average
Note on AIW8: Conducted Bandedge Average Conducted Bandedge Average
Note on AIW16: Conducted Bandedge Average
Note on AJB8: Conducted Bandedge Average
Note on AJB16: Conducted Bandedge Average
Note on AJG8: Conducted Bandedge Average
Note on AJG16: Conducted Bandedge Average
Note on AJL8: Conducted Bandedge Average Conducted Bandedge Average
Note on AJQ8: Conducted Bandedge Average Conducted Bandedge Average
Note on AJV8: Conducted Bandedge Average
Note on AJV16: Conducted Bandedge Average
Note on AKA8: Conducted Bandedge Average
Note on AKA16: Conducted Bandedge Average
Note on AKF8: Conducted Bandedge Average
Note on AKF16: Conducted Bandedge Average
Note on AKK8: Conducted Bandedge Average
Note on AKK16: Conducted Bandedge Average
Note on AKP8: Conducted Bandedge Average
Note on AKP16: Conducted Bandedge Average

## 5GHz -UK (XOR)
5 GHz Max Power (in dBm)
Regulatory Domain: -UK, Antenna Gain: 5 dBi
DFS Channels Are In Italics |  |  | Non HT20 | [19 empty] | Non HT20 - Beam Form | [14 empty] | HT/VHT20 | [49 empty] | HT/VHT20 - Beam Form | [44 empty] | HT/VHT20 - STBC | [14 empty] | HE20 | [49 empty] | HE20 - Beam Form | [44 empty] | HE20 - STBC | [14 empty] | Non HT40 | [19 empty] | HT/VHT40 | [49 empty] | HT/VHT40 - Beam Form | [44 empty] | HT/VHT40 - STBC | [14 empty] | HE40 | [49 empty] | HE40 - Beam Form | [44 empty] | HE40 - STBC | [14 empty] | Non HT80 | [19 empty] | VHT80 | [49 empty] | VHT80 - Beam Form | [44 empty] | VHT80 - STBC | [14 empty] | HE80 | [49 empty] | HE80 - Beam Form | [44 empty] | HE80 - STBC | [14 empty] | Non HT160 | [19 empty] | VHT160 | [49 empty] | VHT160 - Beam Form | [44 empty] | VHT160 - STBC | [14 empty] | HE160 | [49 empty] | HE160 - Beam Form | [44 empty] | HE160 - STBC
|  |  | Single Antenna |  |  |  |  | Dual Antennas |  |  |  |  | Triple Antennas |  |  |  |  | Quad Antennas |  |  |  |  | Dual Antennas |  |  |  |  | Triple Antennas |  |  |  |  | Quad Antennas |  |  |  |  | Single Antenna |  |  |  |  | Dual Antennas |  |  |  |  | Dual Antennas |  |  |  |  | Triple Antennas |  |  |  |  | Triple Antennas |  |  |  |  | Triple Antennas |  |  |  |  | Quad Antennas |  |  |  |  | Quad Antennas |  |  |  |  | Quad Antennas |  |  |  |  | Quad Antennas |  |  |  |  | Dual Antennas |  |  |  |  | Dual Antennas |  |  |  |  | Triple Antennas |  |  |  |  | Triple Antennas |  |  |  |  | Triple Antennas |  |  |  |  | Quad Antennas |  |  |  |  | Quad Antennas |  |  |  |  | Quad Antennas |  |  |  |  | Quad Antennas |  |  |  |  | Dual Antennas |  |  |  |  | Triple Antennas |  |  |  |  | Quad Antennas |  |  |  |  | Single Antenna |  |  |  |  | Dual Antennas |  |  |  |  | Dual Antennas |  |  |  |  | Triple Antennas |  |  |  |  | Triple Antennas |  |  |  |  | Triple Antennas |  |  |  |  | Quad Antennas |  |  |  |  | Quad Antennas |  |  |  |  | Quad Antennas |  |  |  |  | Quad Antennas |  |  |  |  | Dual Antennas |  |  |  |  | Dual Antennas |  |  |  |  | Triple Antennas |  |  |  |  | Triple Antennas |  |  |  |  | Triple Antennas |  |  |  |  | Quad Antennas |  |  |  |  | Quad Antennas |  |  |  |  | Quad Antennas |  |  |  |  | Quad Antennas |  |  |  |  | Dual Antennas |  |  |  |  | Triple Antennas |  |  |  |  | Quad Antennas |  |  |  |  | Single Antenna |  |  |  |  | Dual Antennas |  |  |  |  | Triple Antennas |  |  |  |  | Quad Antennas |  |  |  |  | Single Antenna |  |  |  |  | Dual Antennas |  |  |  |  | Dual Antennas |  |  |  |  | Triple Antennas |  |  |  |  | Triple Antennas |  |  |  |  | Triple Antennas |  |  |  |  | Quad Antennas |  |  |  |  | Quad Antennas |  |  |  |  | Quad Antennas |  |  |  |  | Quad Antennas |  |  |  |  | Dual Antennas |  |  |  |  | Dual Antennas |  |  |  |  | Triple Antennas |  |  |  |  | Triple Antennas |  |  |  |  | Triple Antennas |  |  |  |  | Quad Antennas |  |  |  |  | Quad Antennas |  |  |  |  | Quad Antennas |  |  |  |  | Quad Antennas |  |  |  |  | Dual Antennas |  |  |  |  | Triple Antennas |  |  |  |  | Quad Antennas |  |  |  |  | Single Antenna |  |  |  |  | Dual Antennas |  |  |  |  | Dual Antennas |  |  |  |  | Triple Antennas |  |  |  |  | Triple Antennas |  |  |  |  | Triple Antennas |  |  |  |  | Quad Antennas |  |  |  |  | Quad Antennas |  |  |  |  | Quad Antennas |  |  |  |  | Quad Antennas |  |  |  |  | Dual Antennas |  |  |  |  | Dual Antennas |  |  |  |  | Triple Antennas |  |  |  |  | Triple Antennas |  |  |  |  | Triple Antennas |  |  |  |  | Quad Antennas |  |  |  |  | Quad Antennas |  |  |  |  | Quad Antennas |  |  |  |  | Quad Antennas |  |  |  |  | Dual Antennas |  |  |  |  | Triple Antennas |  |  |  |  | Quad Antennas |  |  |  |  | Single Antenna |  |  |  |  | Dual Antennas |  |  |  |  | Triple Antennas |  |  |  |  | Quad Antennas |  |  |  |  | Single Antenna |  |  |  |  | Dual Antennas |  |  |  |  | Dual Antennas |  |  |  |  | Triple Antennas |  |  |  |  | Triple Antennas |  |  |  |  | Triple Antennas |  |  |  |  | Quad Antennas |  |  |  |  | Quad Antennas |  |  |  |  | Quad Antennas |  |  |  |  | Quad Antennas |  |  |  |  | Dual Antennas |  |  |  |  | Dual Antennas |  |  |  |  | Triple Antennas |  |  |  |  | Triple Antennas |  |  |  |  | Triple Antennas |  |  |  |  | Quad Antennas |  |  |  |  | Quad Antennas |  |  |  |  | Quad Antennas |  |  |  |  | Quad Antennas |  |  |  |  | Dual Antennas |  |  |  |  | Triple Antennas |  |  |  |  | Quad Antennas |  |  |  |  | Single Antenna |  |  |  |  | Dual Antennas |  |  |  |  | Dual Antennas |  |  |  |  | Triple Antennas |  |  |  |  | Triple Antennas |  |  |  |  | Triple Antennas |  |  |  |  | Quad Antennas |  |  |  |  | Quad Antennas |  |  |  |  | Quad Antennas |  |  |  |  | Quad Antennas |  |  |  |  | Dual Antennas |  |  |  |  | Dual Antennas |  |  |  |  | Triple Antennas |  |  |  |  | Triple Antennas |  |  |  |  | Triple Antennas |  |  |  |  | Quad Antennas |  |  |  |  | Quad Antennas |  |  |  |  | Quad Antennas |  |  |  |  | Quad Antennas |  |  |  |  | Dual Antennas |  |  |  |  | Triple Antennas |  |  |  |  | Quad Antennas |  |  |  |  | Single Antenna |  |  |  |  | Dual Antennas |  |  |  |  | Triple Antennas |  |  |  |  | Quad Antennas |  |  |  |  | Single Antenna |  |  |  |  | Dual Antennas |  |  |  |  | Dual Antennas |  |  |  |  | Triple Antennas |  |  |  |  | Triple Antennas |  |  |  |  | Triple Antennas |  |  |  |  | Quad Antennas |  |  |  |  | Quad Antennas |  |  |  |  | Quad Antennas |  |  |  |  | Quad Antennas |  |  |  |  | Dual Antennas |  |  |  |  | Dual Antennas |  |  |  |  | Triple Antennas |  |  |  |  | Triple Antennas |  |  |  |  | Triple Antennas |  |  |  |  | Quad Antennas |  |  |  |  | Quad Antennas |  |  |  |  | Quad Antennas |  |  |  |  | Quad Antennas |  |  |  |  | Dual Antennas |  |  |  |  | Triple Antennas |  |  |  |  | Quad Antennas |  |  |  |  | Single Antenna |  |  |  |  | Dual Antennas |  |  |  |  | Dual Antennas |  |  |  |  | Triple Antennas |  |  |  |  | Triple Antennas |  |  |  |  | Triple Antennas |  |  |  |  | Quad Antennas |  |  |  |  | Quad Antennas |  |  |  |  | Quad Antennas |  |  |  |  | Quad Antennas |  |  |  |  | Dual Antennas |  |  |  |  | Dual Antennas |  |  |  |  | Triple Antennas |  |  |  |  | Triple Antennas |  |  |  |  | Triple Antennas |  |  |  |  | Quad Antennas |  |  |  |  | Quad Antennas |  |  |  |  | Quad Antennas |  |  |  |  | Quad Antennas |  |  |  |  | Dual Antennas |  |  |  |  | Triple Antennas |  |  |  |  | Quad Antennas
|  |  | 6 to 54 Mb/s |  |  |  |  | 6 to 54 Mb/s |  |  |  |  | 6 to 54 Mb/s |  |  |  |  | 6 to 54 Mb/s |  |  |  |  | 6 to 54 Mb/s |  |  |  |  | 6 to 54 Mb/s |  |  |  |  | 6 to 54 Mb/s |  |  |  |  | M0 to M7 |  |  |  |  | M0 to M7 |  |  |  |  | M8 to M15 |  |  |  |  | M0 to M7 |  |  |  |  | M8 to M15 |  |  |  |  | M16 to M23 |  |  |  |  | M0 to M7 |  |  |  |  | M8 to M15 |  |  |  |  | M16 to M23 |  |  |  |  | M24 to M31 |  |  |  |  | M0 to M7 |  |  |  |  | M8 to M15 |  |  |  |  | M0 to M7 |  |  |  |  | M8 to M15 |  |  |  |  | M16 to M23 |  |  |  |  | M0 to M7 |  |  |  |  | M8 to M15 |  |  |  |  | M16 to M23 |  |  |  |  | M24 to M31 |  |  |  |  | M0 to M7 |  |  |  |  | M0 to M7 |  |  |  |  | M0 to M7 |  |  |  |  | M0 to M7 |  |  |  |  | M0 to M7 |  |  |  |  | M8 to M15 |  |  |  |  | M0 to M7 |  |  |  |  | M8 to M15 |  |  |  |  | M16 to M23 |  |  |  |  | M0 to M7 |  |  |  |  | M8 to M15 |  |  |  |  | M16 to M23 |  |  |  |  | M24 to M31 |  |  |  |  | M0 to M7 |  |  |  |  | M8 to M15 |  |  |  |  | M0 to M7 |  |  |  |  | M8 to M15 |  |  |  |  | M16 to M23 |  |  |  |  | M0 to M7 |  |  |  |  | M8 to M15 |  |  |  |  | M16 to M23 |  |  |  |  | M24 to M31 |  |  |  |  | M0 to M7 |  |  |  |  | M0 to M7 |  |  |  |  | M0 to M7 |  |  |  |  | 6 to 54 Mb/s |  |  |  |  | 6 to 54 Mb/s |  |  |  |  | 6 to 54 Mb/s |  |  |  |  | 6 to 54 Mb/s |  |  |  |  | M0 to M7 |  |  |  |  | M0 to M7 |  |  |  |  | M8 to M15 |  |  |  |  | M0 to M7 |  |  |  |  | M8 to M15 |  |  |  |  | M16 to M23 |  |  |  |  | M0 to M7 |  |  |  |  | M8 to M15 |  |  |  |  | M16 to M23 |  |  |  |  | M24 to M31 |  |  |  |  | M0 to M7 |  |  |  |  | M8 to M15 |  |  |  |  | M0 to M7 |  |  |  |  | M8 to M15 |  |  |  |  | M16 to M23 |  |  |  |  | M0 to M7 |  |  |  |  | M8 to M15 |  |  |  |  | M16 to M23 |  |  |  |  | M24 to M31 |  |  |  |  | M0 to M7 |  |  |  |  | M0 to M7 |  |  |  |  | M0 to M7 |  |  |  |  | M0 to M7 |  |  |  |  | M0 to M7 |  |  |  |  | M8 to M15 |  |  |  |  | M0 to M7 |  |  |  |  | M8 to M15 |  |  |  |  | M16 to M23 |  |  |  |  | M0 to M7 |  |  |  |  | M8 to M15 |  |  |  |  | M16 to M23 |  |  |  |  | M24 to M31 |  |  |  |  | M0 to M7 |  |  |  |  | M8 to M15 |  |  |  |  | M0 to M7 |  |  |  |  | M8 to M15 |  |  |  |  | M16 to M23 |  |  |  |  | M0 to M7 |  |  |  |  | M8 to M15 |  |  |  |  | M16 to M23 |  |  |  |  | M24 to M31 |  |  |  |  | M0 to M7 |  |  |  |  | M0 to M7 |  |  |  |  | M0 to M7 |  |  |  |  | 6 to 54 Mb/s |  |  |  |  | 6 to 54 Mb/s |  |  |  |  | 6 to 54 Mb/s |  |  |  |  | 6 to 54 Mb/s |  |  |  |  | M0.1 to M9.1 |  |  |  |  | M0.1 to M9.1 |  |  |  |  | M0.2 to M9.2 |  |  |  |  | M0.1 to M9.1 |  |  |  |  | M0.2 to M9.2 |  |  |  |  | M0.3 to M9.3 |  |  |  |  | M0.1 to M9.1 |  |  |  |  | M0.2 to M9.2 |  |  |  |  | M0.3 to M9.3 |  |  |  |  | M0.4 to M9.4 |  |  |  |  | M0.1 to M9.1 |  |  |  |  | M0.2 to M9.2 |  |  |  |  | M0.1 to M9.1 |  |  |  |  | M0.2 to M9.2 |  |  |  |  | M0.3 to M9.3 |  |  |  |  | M0.1 to M9.1 |  |  |  |  | M0.2 to M9.2 |  |  |  |  | M0.3 to M9.3 |  |  |  |  | M0.4 to M9.4 |  |  |  |  | M0.1 to M9.1 |  |  |  |  | M0.1 to M9.1 |  |  |  |  | M0.1 to M9.1 |  |  |  |  | M0.1 to M9.1 |  |  |  |  | M0.1 to M9.1 |  |  |  |  | M0.2 to M9.2 |  |  |  |  | M0.1 to M9.1 |  |  |  |  | M0.2 to M9.2 |  |  |  |  | M0.3 to M9.3 |  |  |  |  | M0.1 to M9.1 |  |  |  |  | M0.2 to M9.2 |  |  |  |  | M0.3 to M9.3 |  |  |  |  | M0.4 to M9.4 |  |  |  |  | M0.1 to M9.1 |  |  |  |  | M0.2 to M9.2 |  |  |  |  | M0.1 to M9.1 |  |  |  |  | M0.2 to M9.2 |  |  |  |  | M0.3 to M9.3 |  |  |  |  | M0.1 to M9.1 |  |  |  |  | M0.2 to M9.2 |  |  |  |  | M0.3 to M9.3 |  |  |  |  | M0.4 to M9.4 |  |  |  |  | M0.1 to M9.1 |  |  |  |  | M0.1 to M9.1 |  |  |  |  | M0.1 to M9.1 |  |  |  |  | 6 to 54 Mb/s |  |  |  |  | 6 to 54 Mb/s |  |  |  |  | 6 to 54 Mb/s |  |  |  |  | 6 to 54 Mb/s |  |  |  |  | M0.1 to M9.1 |  |  |  |  | M0.1 to M9.1 |  |  |  |  | M0.2 to M9.2 |  |  |  |  | M0.1 to M9.1 |  |  |  |  | M0.2 to M9.2 |  |  |  |  | M0.3 to M9.3 |  |  |  |  | M0.1 to M9.1 |  |  |  |  | M0.2 to M9.2 |  |  |  |  | M0.3 to M9.3 |  |  |  |  | M0.4 to M9.4 |  |  |  |  | M0.1 to M9.1 |  |  |  |  | M0.2 to M9.2 |  |  |  |  | M0.1 to M9.1 |  |  |  |  | M0.2 to M9.2 |  |  |  |  | M0.3 to M9.3 |  |  |  |  | M0.1 to M9.1 |  |  |  |  | M0.2 to M9.2 |  |  |  |  | M0.3 to M9.3 |  |  |  |  | M0.4 to M9.4 |  |  |  |  | M0.1 to M9.1 |  |  |  |  | M0.1 to M9.1 |  |  |  |  | M0.1 to M9.1 |  |  |  |  | M0.1 to M9.1 |  |  |  |  | M0.1 to M9.1 |  |  |  |  | M0.2 to M9.2 |  |  |  |  | M0.1 to M9.1 |  |  |  |  | M0.2 to M9.2 |  |  |  |  | M0.3 to M9.3 |  |  |  |  | M0.1 to M9.1 |  |  |  |  | M0.2 to M9.2 |  |  |  |  | M0.3 to M9.3 |  |  |  |  | M0.4 to M9.4 |  |  |  |  | M0.1 to M9.1 |  |  |  |  | M0.2 to M9.2 |  |  |  |  | M0.1 to M9.1 |  |  |  |  | M0.2 to M9.2 |  |  |  |  | M0.3 to M9.3 |  |  |  |  | M0.1 to M9.1 |  |  |  |  | M0.2 to M9.2 |  |  |  |  | M0.3 to M9.3 |  |  |  |  | M0.4 to M9.4 |  |  |  |  | M0.1 to M9.1 |  |  |  |  | M0.1 to M9.1 |  |  |  |  | M0.1 to M9.1
[38 empty] | M0.1 to M9.1 |  |  |  |  | M0.1 to M9.1 |  |  |  |  | M0.2 to M9.2 |  |  |  |  | M0.1 to M9.1 |  |  |  |  | M0.2 to M9.2 |  |  |  |  | M0.3 to M9.3 |  |  |  |  | M0.1 to M9.1 |  |  |  |  | M0.2 to M9.2 |  |  |  |  | M0.3 to M9.3 |  |  |  |  | M0.4 to M9.4 |  |  |  |  | M0.1 to M9.1 |  |  |  |  | M0.2 to M9.2 |  |  |  |  | M0.1 to M9.1 |  |  |  |  | M0.2 to M9.2 |  |  |  |  | M0.3 to M9.3 |  |  |  |  | M0.1 to M9.1 |  |  |  |  | M0.2 to M9.2 |  |  |  |  | M0.3 to M9.3 |  |  |  |  | M0.4 to M9.4 |  |  |  |  | M0.2 to M9.2 |  |  |  |  | M0.2 to M9.2 |  |  |  |  | M0.2 to M9.2 |  |  |  |  | M0.1 to M9.1 |  |  |  |  | M0.1 to M9.1 |  |  |  |  | M0.2 to M9.2 |  |  |  |  | M0.1 to M9.1 |  |  |  |  | M0.2 to M9.2 |  |  |  |  | M0.3 to M9.3 |  |  |  |  | M0.1 to M9.1 |  |  |  |  | M0.2 to M9.2 |  |  |  |  | M0.3 to M9.3 |  |  |  |  | M0.4 to M9.4 |  |  |  |  | M0.1 to M9.1 |  |  |  |  | M0.2 to M9.2 |  |  |  |  | M0.1 to M9.1 |  |  |  |  | M0.2 to M9.2 |  |  |  |  | M0.3 to M9.3 |  |  |  |  | M0.1 to M9.1 |  |  |  |  | M0.2 to M9.2 |  |  |  |  | M0.3 to M9.3 |  |  |  |  | M0.4 to M9.4 |  |  |  |  | M0.2 to M9.2 |  |  |  |  | M0.2 to M9.2 |  |  |  |  | M0.2 to M9.2 | [24 empty] | M0.1 to M9.1 |  |  |  |  | M0.1 to M9.1 |  |  |  |  | M0.2 to M9.2 |  |  |  |  | M0.1 to M9.1 |  |  |  |  | M0.2 to M9.2 |  |  |  |  | M0.3 to M9.3 |  |  |  |  | M0.1 to M9.1 |  |  |  |  | M0.2 to M9.2 |  |  |  |  | M0.3 to M9.3 |  |  |  |  | M0.4 to M9.4 |  |  |  |  | M0.1 to M9.1 |  |  |  |  | M0.2 to M9.2 |  |  |  |  | M0.1 to M9.1 |  |  |  |  | M0.2 to M9.2 |  |  |  |  | M0.3 to M9.3 |  |  |  |  | M0.1 to M9.1 |  |  |  |  | M0.2 to M9.2 |  |  |  |  | M0.3 to M9.3 |  |  |  |  | M0.4 to M9.4 |  |  |  |  | M0.2 to M9.2 |  |  |  |  | M0.2 to M9.2 |  |  |  |  | M0.2 to M9.2 |  |  |  |  | M0.1 to M9.1 |  |  |  |  | M0.1 to M9.1 |  |  |  |  | M0.2 to M9.2 |  |  |  |  | M0.1 to M9.1 |  |  |  |  | M0.2 to M9.2 |  |  |  |  | M0.3 to M9.3 |  |  |  |  | M0.1 to M9.1 |  |  |  |  | M0.2 to M9.2 |  |  |  |  | M0.3 to M9.3 |  |  |  |  | M0.4 to M9.4 |  |  |  |  | M0.1 to M9.1 |  |  |  |  | M0.2 to M9.2 |  |  |  |  | M0.1 to M9.1 |  |  |  |  | M0.2 to M9.2 |  |  |  |  | M0.3 to M9.3 |  |  |  |  | M0.1 to M9.1 |  |  |  |  | M0.2 to M9.2 |  |  |  |  | M0.3 to M9.3 |  |  |  |  | M0.4 to M9.4 |  |  |  |  | M0.2 to M9.2 |  |  |  |  | M0.2 to M9.2 |  |  |  |  | M0.2 to M9.2
Band | Freq (MHz) | Ch ID | H | G | F | E | Total Pwr | H | G | F | E | Total Pwr | H | G | F | E | Total Pwr | H | G | F | E | Total Pwr | H | G | F | E | Total Pwr | H | G | F | E | Total Pwr | H | G | F | E | Total Pwr | H | G | F | E | Total Pwr | H | G | F | E | Total Pwr | H | G | F | E | Total Pwr | H | G | F | E | Total Pwr | H | G | F | E | Total Pwr | H | G | F | E | Total Pwr | H | G | F | E | Total Pwr | H | G | F | E | Total Pwr | H | G | F | E | Total Pwr | H | G | F | E | Total Pwr | H | G | F | E | Total Pwr | H | G | F | E | Total Pwr | H | G | F | E | Total Pwr | H | G | F | E | Total Pwr | H | G | F | E | Total Pwr | H | G | F | E | Total Pwr | H | G | F | E | Total Pwr | H | G | F | E | Total Pwr | H | G | F | E | Total Pwr | H | G | F | E | Total Pwr | H | G | F | E | Total Pwr | H | G | F | E | Total Pwr | H | G | F | E | Total Pwr | H | G | F | E | Total Pwr | H | G | F | E | Total Pwr | H | G | F | E | Total Pwr | H | G | F | E | Total Pwr | H | G | F | E | Total Pwr | H | G | F | E | Total Pwr | H | G | F | E | Total Pwr | H | G | F | E | Total Pwr | H | G | F | E | Total Pwr | H | G | F | E | Total Pwr | H | G | F | E | Total Pwr | H | G | F | E | Total Pwr | H | G | F | E | Total Pwr | H | G | F | E | Total Pwr | H | G | F | E | Total Pwr | H | G | F | E | Total Pwr | H | G | F | E | Total Pwr | H | G | F | E | Total Pwr | H | G | F | E | Total Pwr | H | G | F | E | Total Pwr | H | G | F | E | Total Pwr | H | G | F | E | Total Pwr | H | G | F | E | Total Pwr | H | G | F | E | Total Pwr | H | G | F | E | Total Pwr | H | G | F | E | Total Pwr | H | G | F | E | Total Pwr | H | G | F | E | Total Pwr | H | G | F | E | Total Pwr | H | G | F | E | Total Pwr | H | G | F | E | Total Pwr | H | G | F | E | Total Pwr | H | G | F | E | Total Pwr | H | G | F | E | Total Pwr | H | G | F | E | Total Pwr | H | G | F | E | Total Pwr | H | G | F | E | Total Pwr | H | G | F | E | Total Pwr | H | G | F | E | Total Pwr | H | G | F | E | Total Pwr | H | G | F | E | Total Pwr | H | G | F | E | Total Pwr | H | G | F | E | Total Pwr | H | G | F | E | Total Pwr | H | G | F | E | Total Pwr | H | G | F | E | Total Pwr | H | G | F | E | Total Pwr | H | G | F | E | Total Pwr | H | G | F | E | Total Pwr | H | G | F | E | Total Pwr | H | G | F | E | Total Pwr | H | G | F | E | Total Pwr | H | G | F | E | Total Pwr | H | G | F | E | Total Pwr | H | G | F | E | Total Pwr | H | G | F | E | Total Pwr | H | G | F | E | Total Pwr | H | G | F | E | Total Pwr | H | G | F | E | Total Pwr | H | G | F | E | Total Pwr | H | G | F | E | Total Pwr | H | G | F | E | Total Pwr | H | G | F | E | Total Pwr | H | G | F | E | Total Pwr | H | G | F | E | Total Pwr | H | G | F | E | Total Pwr | H | G | F | E | Total Pwr | H | G | F | E | Total Pwr | H | G | F | E | Total Pwr | H | G | F | E | Total Pwr | H | G | F | E | Total Pwr | H | G | F | E | Total Pwr | H | G | F | E | Total Pwr | H | G | F | E | Total Pwr | H | G | F | E | Total Pwr | H | G | F | E | Total Pwr | H | G | F | E | Total Pwr | H | G | F | E | Total Pwr | H | G | F | E | Total Pwr | H | G | F | E | Total Pwr | H | G | F | E | Total Pwr | H | G | F | E | Total Pwr | H | G | F | E | Total Pwr | H | G | F | E | Total Pwr | H | G | F | E | Total Pwr | H | G | F | E | Total Pwr | H | G | F | E | Total Pwr | H | G | F | E | Total Pwr | H | G | F | E | Total Pwr | H | G | F | E | Total Pwr | H | G | F | E | Total Pwr | H | G | F | E | Total Pwr | H | G | F | E | Total Pwr | H | G | F | E | Total Pwr | H | G | F | E | Total Pwr | H | G | F | E | Total Pwr | H | G | F | E | Total Pwr | H | G | F | E | Total Pwr | H | G | F | E | Total Pwr | H | G | F | E | Total Pwr | H | G | F | E | Total Pwr | H | G | F | E | Total Pwr | H | G | F | E | Total Pwr | H | G | F | E | Total Pwr | H | G | F | E | Total Pwr | H | G | F | E | Total Pwr | H | G | F | E | Total Pwr | H | G | F | E | Total Pwr | H | G | F | E | Total Pwr | H | G | F | E | Total Pwr | H | G | F | E | Total Pwr | H | G | F | E | Total Pwr | H | G | F | E | Total Pwr | H | G | F | E | Total Pwr | H | G | F | E | Total Pwr | H | G | F | E | Total Pwr | H | G | F | E | Total Pwr | H | G | F | E | Total Pwr | H | G | F | E | Total Pwr | H | G | F | E | Total Pwr | H | G | F | E | Total Pwr | H | G | F | E | Total Pwr | H | G | F | E | Total Pwr | H | G | F | E | Total Pwr | H | G | F | E | Total Pwr | H | G | F | E | Total Pwr | H | G | F | E | Total Pwr | H | G | F | E | Total Pwr | H | G | F | E | Total Pwr | H | G | F | E | Total Pwr | H | G | F | E | Total Pwr | H | G | F | E | Total Pwr | H | G | F | E | Total Pwr | H | G | F | E | Total Pwr | H | G | F | E | Total Pwr | H | G | F | E | Total Pwr | H | G | F | E | Total Pwr | H | G | F | E | Total Pwr | H | G | F | E | Total Pwr | H | G | F | E | Total Pwr | H | G | F | E | Total Pwr | H | G | F | E | Total Pwr | H | G | F | E | Total Pwr | H | G | F | E | Total Pwr | H | G | F | E | Total Pwr | H | G | F | E | Total Pwr | H | G | F | E | Total Pwr | H | G | F | E | Total Pwr | H | G | F | E | Total Pwr | H | G | F | E | Total Pwr | H | G | F | E | Total Pwr | H | G | F | E | Total Pwr | H | G | F | E | Total Pwr | H | G | F | E | Total Pwr | H | G | F | E | Total Pwr | H | G | F | E | Total Pwr | H | G | F | E | Total Pwr | H | G | F | E | Total Pwr | H | G | F | E | Total Pwr | H | G | F | E | Total Pwr | H | G | F | E | Total Pwr | H | G | F | E | Total Pwr | H | G | F | E | Total Pwr | H | G | F | E | Total Pwr | H | G | F | E | Total Pwr
UNII-1 | 5180 | 36 | 17 |  |  |  | 17 | 14 | 14 |  |  | 17 | 12 | 12 | 12 |  | 17 | 11 | 11 | 11 | 11 | 17 | 11 | 11 |  |  | 14 | 7 | 7 | 7 |  | 12 | 5 | 5 | 5 | 5 | 11 | 17 |  |  |  | 17 | 14 | 14 |  |  | 17 | 14 | 14 |  |  | 17 | 12 | 12 | 12 |  | 17 | 12 | 12 | 12 |  | 17 | 12 | 12 | 12 |  | 17 | 11 | 11 | 11 | 11 | 17 | 11 | 11 | 11 | 11 | 17 | 11 | 11 | 11 | 11 | 17 | 11 | 11 | 11 | 11 | 17 | 11 | 11 |  |  | 14 | 14 | 14 |  |  | 17 | 7 | 7 | 7 |  | 12 | 10 | 10 | 10 |  | 15 | 12 | 12 | 12 |  | 17 | 5 | 5 | 5 | 5 | 11 | 8 | 8 | 8 | 8 | 14 | 10 | 10 | 10 | 10 | 16 | 11 | 11 | 11 | 11 | 17 | 14 | 14 |  |  | 17 | 10 | 10 | 10 |  | 15 | 8 | 8 | 8 | 8 | 14 | 17 |  |  |  | 17 | 14 | 14 |  |  | 17 | 14 | 14 |  |  | 17 | 12 | 12 | 12 |  | 17 | 12 | 12 | 12 |  | 17 | 12 | 12 | 12 |  | 17 | 11 | 11 | 11 | 11 | 17 | 11 | 11 | 11 | 11 | 17 | 11 | 11 | 11 | 11 | 17 | 11 | 11 | 11 | 11 | 17 | 11 | 11 |  |  | 14 | 14 | 14 |  |  | 17 | 7 | 7 | 7 |  | 12 | 10 | 10 | 10 |  | 15 | 12 | 12 | 12 |  | 17 | 5 | 5 | 5 | 5 | 11 | 8 | 8 | 8 | 8 | 14 | 10 | 10 | 10 | 10 | 16 | 11 | 11 | 11 | 11 | 17 | 14 | 14 |  |  | 17 | 10 | 10 | 10 |  | 15 | 8 | 8 | 8 | 8 | 14 | 17 |  |  |  | 17 | 14 | 14 |  |  | 17 | 13 | 13 | 13 |  | 18 | 11 | 11 | 11 | 11 | 17 | 17 |  |  |  | 17 | 14 | 14 |  |  | 17 | 14 | 14 |  |  | 17 | 12 | 12 | 12 |  | 17 | 12 | 12 | 12 |  | 17 | 12 | 12 | 12 |  | 17 | 12 | 12 | 12 | 12 | 18 | 12 | 12 | 12 | 12 | 18 | 12 | 12 | 12 | 12 | 18 | 12 | 12 | 12 | 12 | 18 | 11 | 11 |  |  | 14 | 14 | 14 |  |  | 17 | 8 | 8 | 8 |  | 13 | 11 | 11 | 11 |  | 16 | 13 | 13 | 13 |  | 18 | 5 | 5 | 5 | 5 | 11 | 8 | 8 | 8 | 8 | 14 | 10 | 10 | 10 | 10 | 16 | 11 | 11 | 11 | 11 | 17 | 14 | 14 |  |  | 17 | 11 | 11 | 11 |  | 16 | 8 | 8 | 8 | 8 | 14 | 17 |  |  |  | 17 | 14 | 14 |  |  | 17 | 14 | 14 |  |  | 17 | 12 | 12 | 12 |  | 17 | 12 | 12 | 12 |  | 17 | 12 | 12 | 12 |  | 17 | 11 | 11 | 11 | 11 | 17 | 11 | 11 | 11 | 11 | 17 | 11 | 11 | 11 | 11 | 17 | 11 | 11 | 11 | 11 | 17 | 11 | 11 |  |  | 14 | 14 | 14 |  |  | 17 | 7 | 7 | 7 |  | 12 | 10 | 10 | 10 |  | 15 | 12 | 12 | 12 |  | 17 | 5 | 5 | 5 | 5 | 11 | 8 | 8 | 8 | 8 | 14 | 10 | 10 | 10 | 10 | 16 | 11 | 11 | 11 | 11 | 17 | 14 | 14 |  |  | 17 | 10 | 10 | 10 |  | 15 | 8 | 8 | 8 | 8 | 14 | 17 |  |  |  | 17 | 14 | 14 |  |  | 17 | 13 | 13 | 13 |  | 18 | 11 | 11 | 11 | 11 | 17 | 17 |  |  |  | 17 | 14 | 14 |  |  | 17 | 14 | 14 |  |  | 17 | 13 | 13 | 13 |  | 18 | 13 | 13 | 13 |  | 18 | 13 | 13 | 13 |  | 18 | 11 | 11 | 11 | 11 | 17 | 11 | 11 | 11 | 11 | 17 | 11 | 11 | 11 | 11 | 17 | 11 | 11 | 11 | 11 | 17 | 12 | 12 |  |  | 15 | 15 | 15 |  |  | 18 | 8 | 8 | 8 |  | 13 | 11 | 11 | 11 |  | 16 | 13 | 13 | 13 |  | 18 | 5 | 5 | 5 | 5 | 11 | 8 | 8 | 8 | 8 | 14 | 10 | 10 | 10 | 10 | 16 | 11 | 11 | 11 | 11 | 17 | 15 | 15 |  |  | 18 | 11 | 11 | 11 |  | 16 | 8 | 8 | 8 | 8 | 14 | 17 |  |  |  | 17 | 14 | 14 |  |  | 17 | 14 | 14 |  |  | 17 | 12 | 12 | 12 |  | 17 | 12 | 12 | 12 |  | 17 | 12 | 12 | 12 |  | 17 | 11 | 11 | 11 | 11 | 17 | 11 | 11 | 11 | 11 | 17 | 11 | 11 | 11 | 11 | 17 | 11 | 11 | 11 | 11 | 17 | 11 | 11 |  |  | 14 | 14 | 14 |  |  | 17 | 7 | 7 | 7 |  | 12 | 10 | 10 | 10 |  | 15 | 12 | 12 | 12 |  | 17 | 5 | 5 | 5 | 5 | 11 | 8 | 8 | 8 | 8 | 14 | 10 | 10 | 10 | 10 | 16 | 11 | 11 | 11 | 11 | 17 | 15 | 15 |  |  | 18 | 11 | 11 | 11 |  | 16 | 8 | 8 | 8 | 8 | 14 | 17 |  |  |  | 17 | 15 | 15 |  |  | 18 | 13 | 13 | 13 |  | 18 | 12 | 12 | 12 | 12 | 18 | 17 |  |  |  | 17 | 15 | 15 |  |  | 18 | 15 | 15 |  |  | 18 | 13 | 13 | 13 |  | 18 | 13 | 13 | 13 |  | 18 | 13 | 13 | 13 |  | 18 | 12 | 12 | 12 | 12 | 18 | 12 | 12 | 12 | 12 | 18 | 12 | 12 | 12 | 12 | 18 | 12 | 12 | 12 | 12 | 18 | 12 | 12 |  |  | 15 | 15 | 15 |  |  | 18 | 8 | 8 | 8 |  | 13 | 11 | 11 | 11 |  | 16 | 13 | 13 | 13 |  | 18 | 6 | 6 | 6 | 6 | 12 | 9 | 9 | 9 | 9 | 15 | 11 | 11 | 11 | 11 | 17 | 12 | 12 | 12 | 12 | 18 | 15 | 15 |  |  | 18 | 11 | 11 | 11 |  | 16 | 9 | 9 | 9 | 9 | 15 | 17 |  |  |  | 17 | 15 | 15 |  |  | 18 | 15 | 15 |  |  | 18 | 13 | 13 | 13 |  | 18 | 13 | 13 | 13 |  | 18 | 13 | 13 | 13 |  | 18 | 12 | 12 | 12 | 12 | 18 | 12 | 12 | 12 | 12 | 18 | 12 | 12 | 12 | 12 | 18 | 12 | 12 | 12 | 12 | 18 | 12 | 12 |  |  | 15 | 15 | 15 |  |  | 18 | 8 | 8 | 8 |  | 13 | 11 | 11 | 11 |  | 16 | 13 | 13 | 13 |  | 18 | 6 | 6 | 6 | 6 | 12 | 9 | 9 | 9 | 9 | 15 | 11 | 11 | 11 | 11 | 17 | 12 | 12 | 12 | 12 | 18 | 15 | 15 |  |  | 18 | 11 | 11 | 11 |  | 16 | 9 | 9 | 9 | 9 | 15
| 5200 | 40 | 17 |  |  |  | 17 | 14 | 14 |  |  | 17 | 12 | 12 | 12 |  | 17 | 11 | 11 | 11 | 11 | 17 | 11 | 11 |  |  | 14 | 7 | 7 | 7 |  | 12 | 5 | 5 | 5 | 5 | 11 | 17 |  |  |  | 17 | 14 | 14 |  |  | 17 | 14 | 14 |  |  | 17 | 12 | 12 | 12 |  | 17 | 12 | 12 | 12 |  | 17 | 12 | 12 | 12 |  | 17 | 11 | 11 | 11 | 11 | 17 | 11 | 11 | 11 | 11 | 17 | 11 | 11 | 11 | 11 | 17 | 11 | 11 | 11 | 11 | 17 | 11 | 11 |  |  | 14 | 14 | 14 |  |  | 17 | 7 | 7 | 7 |  | 12 | 10 | 10 | 10 |  | 15 | 12 | 12 | 12 |  | 17 | 5 | 5 | 5 | 5 | 11 | 8 | 8 | 8 | 8 | 14 | 10 | 10 | 10 | 10 | 16 | 11 | 11 | 11 | 11 | 17 | 14 | 14 |  |  | 17 | 10 | 10 | 10 |  | 15 | 8 | 8 | 8 | 8 | 14 | 17 |  |  |  | 17 | 14 | 14 |  |  | 17 | 14 | 14 |  |  | 17 | 12 | 12 | 12 |  | 17 | 12 | 12 | 12 |  | 17 | 12 | 12 | 12 |  | 17 | 11 | 11 | 11 | 11 | 17 | 11 | 11 | 11 | 11 | 17 | 11 | 11 | 11 | 11 | 17 | 11 | 11 | 11 | 11 | 17 | 11 | 11 |  |  | 14 | 14 | 14 |  |  | 17 | 7 | 7 | 7 |  | 12 | 10 | 10 | 10 |  | 15 | 12 | 12 | 12 |  | 17 | 5 | 5 | 5 | 5 | 11 | 8 | 8 | 8 | 8 | 14 | 10 | 10 | 10 | 10 | 16 | 11 | 11 | 11 | 11 | 17 | 14 | 14 |  |  | 17 | 10 | 10 | 10 |  | 15 | 8 | 8 | 8 | 8 | 14 | 0 |  |  |  | 0 | 0 | 0 |  |  | 0 | 0 | 0 | 0 |  | 0 | 0 | 0 | 0 | 0 | 0 | 0 |  |  |  | 0 | 0 | 0 |  |  | 0 | 0 | 0 |  |  | 0 | 0 | 0 | 0 |  | 0 | 0 | 0 | 0 |  | 0 | 0 | 0 | 0 |  | 0 | 0 | 0 | 0 | 0 | 0 | 0 | 0 | 0 | 0 | 0 | 0 | 0 | 0 | 0 | 0 | 0 | 0 | 0 | 0 | 0 | 0 | 0 |  |  | 0 | 0 | 0 |  |  | 0 | 0 | 0 | 0 |  | 0 | 0 | 0 | 0 |  | 0 | 0 | 0 | 0 |  | 0 | 0 | 0 | 0 | 0 | 0 | 0 | 0 | 0 | 0 | 0 | 0 | 0 | 0 | 0 | 0 | 0 | 0 | 0 | 0 | 0 | 0 | 0 |  |  | 0 | 0 | 0 | 0 |  | 0 | 0 | 0 | 0 | 0 | 0 | 0 |  |  |  | 0 | 0 | 0 |  |  | 0 | 0 | 0 |  |  | 0 | 0 | 0 | 0 |  | 0 | 0 | 0 | 0 |  | 0 | 0 | 0 | 0 |  | 0 | 0 | 0 | 0 | 0 | 0 | 0 | 0 | 0 | 0 | 0 | 0 | 0 | 0 | 0 | 0 | 0 | 0 | 0 | 0 | 0 | 0 | 0 |  |  | 0 | 0 | 0 |  |  | 0 | 0 | 0 | 0 |  | 0 | 0 | 0 | 0 |  | 0 | 0 | 0 | 0 |  | 0 | 0 | 0 | 0 | 0 | 0 | 0 | 0 | 0 | 0 | 0 | 0 | 0 | 0 | 0 | 0 | 0 | 0 | 0 | 0 | 0 | 0 | 0 |  |  | 0 | 0 | 0 | 0 |  | 0 | 0 | 0 | 0 | 0 | 0 | 0 |  |  |  | 0 | 0 | 0 |  |  | 0 | 0 | 0 | 0 |  | 0 | 0 | 0 | 0 | 0 | 0 | 0 |  |  |  | 0 | 0 | 0 |  |  | 0 | 0 | 0 |  |  | 0 | 0 | 0 | 0 |  | 0 | 0 | 0 | 0 |  | 0 | 0 | 0 | 0 |  | 0 | 0 | 0 | 0 | 0 | 0 | 0 | 0 | 0 | 0 | 0 | 0 | 0 | 0 | 0 | 0 | 0 | 0 | 0 | 0 | 0 | 0 | 0 |  |  | 0 | 0 | 0 |  |  | 0 | 0 | 0 | 0 |  | 0 | 0 | 0 | 0 |  | 0 | 0 | 0 | 0 |  | 0 | 0 | 0 | 0 | 0 | 0 | 0 | 0 | 0 | 0 | 0 | 0 | 0 | 0 | 0 | 0 | 0 | 0 | 0 | 0 | 0 | 0 | 0 |  |  | 0 | 0 | 0 | 0 |  | 0 | 0 | 0 | 0 | 0 | 0 | 0 |  |  |  | 0 | 0 | 0 |  |  | 0 | 0 | 0 |  |  | 0 | 0 | 0 | 0 |  | 0 | 0 | 0 | 0 |  | 0 | 0 | 0 | 0 |  | 0 | 0 | 0 | 0 | 0 | 0 | 0 | 0 | 0 | 0 | 0 | 0 | 0 | 0 | 0 | 0 | 0 | 0 | 0 | 0 | 0 | 0 | 0 |  |  | 0 | 0 | 0 |  |  | 0 | 0 | 0 | 0 |  | 0 | 0 | 0 | 0 |  | 0 | 0 | 0 | 0 |  | 0 | 0 | 0 | 0 | 0 | 0 | 0 | 0 | 0 | 0 | 0 | 0 | 0 | 0 | 0 | 0 | 0 | 0 | 0 | 0 | 0 | 0 | 0 |  |  | 0 | 0 | 0 | 0 |  | 0 | 0 | 0 | 0 | 0 | 0 | 0 |  |  |  | 0 | 0 | 0 |  |  | 0 | 0 | 0 | 0 |  | 0 | 0 | 0 | 0 | 0 | 0 | 0 |  |  |  | 0 | 0 | 0 |  |  | 0 | 0 | 0 |  |  | 0 | 0 | 0 | 0 |  | 0 | 0 | 0 | 0 |  | 0 | 0 | 0 | 0 |  | 0 | 0 | 0 | 0 | 0 | 0 | 0 | 0 | 0 | 0 | 0 | 0 | 0 | 0 | 0 | 0 | 0 | 0 | 0 | 0 | 0 | 0 | 0 |  |  | 0 | 0 | 0 |  |  | 0 | 0 | 0 | 0 |  | 0 | 0 | 0 | 0 |  | 0 | 0 | 0 | 0 |  | 0 | 0 | 0 | 0 | 0 | 0 | 0 | 0 | 0 | 0 | 0 | 0 | 0 | 0 | 0 | 0 | 0 | 0 | 0 | 0 | 0 | 0 | 0 |  |  | 0 | 0 | 0 | 0 |  | 0 | 0 | 0 | 0 | 0 | 0 | 0 |  |  |  | 0 | 0 | 0 |  |  | 0 | 0 | 0 |  |  | 0 | 0 | 0 | 0 |  | 0 | 0 | 0 | 0 |  | 0 | 0 | 0 | 0 |  | 0 | 0 | 0 | 0 | 0 | 0 | 0 | 0 | 0 | 0 | 0 | 0 | 0 | 0 | 0 | 0 | 0 | 0 | 0 | 0 | 0 | 0 | 0 |  |  | 0 | 0 | 0 |  |  | 0 | 0 | 0 | 0 |  | 0 | 0 | 0 | 0 |  | 0 | 0 | 0 | 0 |  | 0 | 0 | 0 | 0 | 0 | 0 | 0 | 0 | 0 | 0 | 0 | 0 | 0 | 0 | 0 | 0 | 0 | 0 | 0 | 0 | 0 | 0 | 0 |  |  | 0 | 0 | 0 | 0 |  | 0 | 0 | 0 | 0 | 0 | 0
| 5220 | 44 | 17 |  |  |  | 17 | 14 | 14 |  |  | 17 | 12 | 12 | 12 |  | 17 | 11 | 11 | 11 | 11 | 17 | 11 | 11 |  |  | 14 | 7 | 7 | 7 |  | 12 | 5 | 5 | 5 | 5 | 11 | 17 |  |  |  | 17 | 14 | 14 |  |  | 17 | 14 | 14 |  |  | 17 | 12 | 12 | 12 |  | 17 | 12 | 12 | 12 |  | 17 | 12 | 12 | 12 |  | 17 | 11 | 11 | 11 | 11 | 17 | 11 | 11 | 11 | 11 | 17 | 11 | 11 | 11 | 11 | 17 | 11 | 11 | 11 | 11 | 17 | 11 | 11 |  |  | 14 | 14 | 14 |  |  | 17 | 7 | 7 | 7 |  | 12 | 10 | 10 | 10 |  | 15 | 12 | 12 | 12 |  | 17 | 5 | 5 | 5 | 5 | 11 | 8 | 8 | 8 | 8 | 14 | 10 | 10 | 10 | 10 | 16 | 11 | 11 | 11 | 11 | 17 | 14 | 14 |  |  | 17 | 10 | 10 | 10 |  | 15 | 8 | 8 | 8 | 8 | 14 | 17 |  |  |  | 17 | 14 | 14 |  |  | 17 | 14 | 14 |  |  | 17 | 12 | 12 | 12 |  | 17 | 12 | 12 | 12 |  | 17 | 12 | 12 | 12 |  | 17 | 11 | 11 | 11 | 11 | 17 | 11 | 11 | 11 | 11 | 17 | 11 | 11 | 11 | 11 | 17 | 11 | 11 | 11 | 11 | 17 | 11 | 11 |  |  | 14 | 14 | 14 |  |  | 17 | 7 | 7 | 7 |  | 12 | 10 | 10 | 10 |  | 15 | 12 | 12 | 12 |  | 17 | 5 | 5 | 5 | 5 | 11 | 8 | 8 | 8 | 8 | 14 | 10 | 10 | 10 | 10 | 16 | 11 | 11 | 11 | 11 | 17 | 14 | 14 |  |  | 17 | 10 | 10 | 10 |  | 15 | 8 | 8 | 8 | 8 | 14 | 17 |  |  |  | 17 | 14 | 14 |  |  | 17 | 13 | 13 | 13 |  | 18 | 11 | 11 | 11 | 11 | 17 | 17 |  |  |  | 17 | 14 | 14 |  |  | 17 | 14 | 14 |  |  | 17 | 12 | 12 | 12 |  | 17 | 12 | 12 | 12 |  | 17 | 12 | 12 | 12 |  | 17 | 12 | 12 | 12 | 12 | 18 | 12 | 12 | 12 | 12 | 18 | 12 | 12 | 12 | 12 | 18 | 12 | 12 | 12 | 12 | 18 | 11 | 11 |  |  | 14 | 14 | 14 |  |  | 17 | 8 | 8 | 8 |  | 13 | 11 | 11 | 11 |  | 16 | 13 | 13 | 13 |  | 18 | 5 | 5 | 5 | 5 | 11 | 8 | 8 | 8 | 8 | 14 | 10 | 10 | 10 | 10 | 16 | 11 | 11 | 11 | 11 | 17 | 14 | 14 |  |  | 17 | 11 | 11 | 11 |  | 16 | 8 | 8 | 8 | 8 | 14 | 17 |  |  |  | 17 | 14 | 14 |  |  | 17 | 14 | 14 |  |  | 17 | 12 | 12 | 12 |  | 17 | 12 | 12 | 12 |  | 17 | 12 | 12 | 12 |  | 17 | 11 | 11 | 11 | 11 | 17 | 11 | 11 | 11 | 11 | 17 | 11 | 11 | 11 | 11 | 17 | 11 | 11 | 11 | 11 | 17 | 11 | 11 |  |  | 14 | 14 | 14 |  |  | 17 | 7 | 7 | 7 |  | 12 | 10 | 10 | 10 |  | 15 | 12 | 12 | 12 |  | 17 | 5 | 5 | 5 | 5 | 11 | 8 | 8 | 8 | 8 | 14 | 10 | 10 | 10 | 10 | 16 | 11 | 11 | 11 | 11 | 17 | 14 | 14 |  |  | 17 | 10 | 10 | 10 |  | 15 | 8 | 8 | 8 | 8 | 14 | 0 |  |  |  | 0 | 0 | 0 |  |  | 0 | 0 | 0 | 0 |  | 0 | 0 | 0 | 0 | 0 | 0 | 0 |  |  |  | 0 | 0 | 0 |  |  | 0 | 0 | 0 |  |  | 0 | 0 | 0 | 0 |  | 0 | 0 | 0 | 0 |  | 0 | 0 | 0 | 0 |  | 0 | 0 | 0 | 0 | 0 | 0 | 0 | 0 | 0 | 0 | 0 | 0 | 0 | 0 | 0 | 0 | 0 | 0 | 0 | 0 | 0 | 0 | 0 |  |  | 0 | 0 | 0 |  |  | 0 | 0 | 0 | 0 |  | 0 | 0 | 0 | 0 |  | 0 | 0 | 0 | 0 |  | 0 | 0 | 0 | 0 | 0 | 0 | 0 | 0 | 0 | 0 | 0 | 0 | 0 | 0 | 0 | 0 | 0 | 0 | 0 | 0 | 0 | 0 | 0 |  |  | 0 | 0 | 0 | 0 |  | 0 | 0 | 0 | 0 | 0 | 0 | 0 |  |  |  | 0 | 0 | 0 |  |  | 0 | 0 | 0 |  |  | 0 | 0 | 0 | 0 |  | 0 | 0 | 0 | 0 |  | 0 | 0 | 0 | 0 |  | 0 | 0 | 0 | 0 | 0 | 0 | 0 | 0 | 0 | 0 | 0 | 0 | 0 | 0 | 0 | 0 | 0 | 0 | 0 | 0 | 0 | 0 | 0 |  |  | 0 | 0 | 0 |  |  | 0 | 0 | 0 | 0 |  | 0 | 0 | 0 | 0 |  | 0 | 0 | 0 | 0 |  | 0 | 0 | 0 | 0 | 0 | 0 | 0 | 0 | 0 | 0 | 0 | 0 | 0 | 0 | 0 | 0 | 0 | 0 | 0 | 0 | 0 | 0 | 0 |  |  | 0 | 0 | 0 | 0 |  | 0 | 0 | 0 | 0 | 0 | 0 | 0 |  |  |  | 0 | 0 | 0 |  |  | 0 | 0 | 0 | 0 |  | 0 | 0 | 0 | 0 | 0 | 0 | 0 |  |  |  | 0 | 0 | 0 |  |  | 0 | 0 | 0 |  |  | 0 | 0 | 0 | 0 |  | 0 | 0 | 0 | 0 |  | 0 | 0 | 0 | 0 |  | 0 | 0 | 0 | 0 | 0 | 0 | 0 | 0 | 0 | 0 | 0 | 0 | 0 | 0 | 0 | 0 | 0 | 0 | 0 | 0 | 0 | 0 | 0 |  |  | 0 | 0 | 0 |  |  | 0 | 0 | 0 | 0 |  | 0 | 0 | 0 | 0 |  | 0 | 0 | 0 | 0 |  | 0 | 0 | 0 | 0 | 0 | 0 | 0 | 0 | 0 | 0 | 0 | 0 | 0 | 0 | 0 | 0 | 0 | 0 | 0 | 0 | 0 | 0 | 0 |  |  | 0 | 0 | 0 | 0 |  | 0 | 0 | 0 | 0 | 0 | 0 | 0 |  |  |  | 0 | 0 | 0 |  |  | 0 | 0 | 0 |  |  | 0 | 0 | 0 | 0 |  | 0 | 0 | 0 | 0 |  | 0 | 0 | 0 | 0 |  | 0 | 0 | 0 | 0 | 0 | 0 | 0 | 0 | 0 | 0 | 0 | 0 | 0 | 0 | 0 | 0 | 0 | 0 | 0 | 0 | 0 | 0 | 0 |  |  | 0 | 0 | 0 |  |  | 0 | 0 | 0 | 0 |  | 0 | 0 | 0 | 0 |  | 0 | 0 | 0 | 0 |  | 0 | 0 | 0 | 0 | 0 | 0 | 0 | 0 | 0 | 0 | 0 | 0 | 0 | 0 | 0 | 0 | 0 | 0 | 0 | 0 | 0 | 0 | 0 |  |  | 0 | 0 | 0 | 0 |  | 0 | 0 | 0 | 0 | 0 | 0
| 5240 | 48 | 17 |  |  |  | 17 | 14 | 14 |  |  | 17 | 12 | 12 | 12 |  | 17 | 11 | 11 | 11 | 11 | 17 | 11 | 11 |  |  | 14 | 7 | 7 | 7 |  | 12 | 5 | 5 | 5 | 5 | 11 | 17 |  |  |  | 17 | 14 | 14 |  |  | 17 | 14 | 14 |  |  | 17 | 12 | 12 | 12 |  | 17 | 12 | 12 | 12 |  | 17 | 12 | 12 | 12 |  | 17 | 11 | 11 | 11 | 11 | 17 | 11 | 11 | 11 | 11 | 17 | 11 | 11 | 11 | 11 | 17 | 11 | 11 | 11 | 11 | 17 | 11 | 11 |  |  | 14 | 14 | 14 |  |  | 17 | 7 | 7 | 7 |  | 12 | 10 | 10 | 10 |  | 15 | 12 | 12 | 12 |  | 17 | 5 | 5 | 5 | 5 | 11 | 8 | 8 | 8 | 8 | 14 | 10 | 10 | 10 | 10 | 16 | 11 | 11 | 11 | 11 | 17 | 14 | 14 |  |  | 17 | 10 | 10 | 10 |  | 15 | 8 | 8 | 8 | 8 | 14 | 17 |  |  |  | 17 | 14 | 14 |  |  | 17 | 14 | 14 |  |  | 17 | 12 | 12 | 12 |  | 17 | 12 | 12 | 12 |  | 17 | 12 | 12 | 12 |  | 17 | 11 | 11 | 11 | 11 | 17 | 11 | 11 | 11 | 11 | 17 | 11 | 11 | 11 | 11 | 17 | 11 | 11 | 11 | 11 | 17 | 11 | 11 |  |  | 14 | 14 | 14 |  |  | 17 | 7 | 7 | 7 |  | 12 | 10 | 10 | 10 |  | 15 | 12 | 12 | 12 |  | 17 | 5 | 5 | 5 | 5 | 11 | 8 | 8 | 8 | 8 | 14 | 10 | 10 | 10 | 10 | 16 | 11 | 11 | 11 | 11 | 17 | 14 | 14 |  |  | 17 | 10 | 10 | 10 |  | 15 | 8 | 8 | 8 | 8 | 14 | 0 |  |  |  | 0 | 0 | 0 |  |  | 0 | 0 | 0 | 0 |  | 0 | 0 | 0 | 0 | 0 | 0 | 0 |  |  |  | 0 | 0 | 0 |  |  | 0 | 0 | 0 |  |  | 0 | 0 | 0 | 0 |  | 0 | 0 | 0 | 0 |  | 0 | 0 | 0 | 0 |  | 0 | 0 | 0 | 0 | 0 | 0 | 0 | 0 | 0 | 0 | 0 | 0 | 0 | 0 | 0 | 0 | 0 | 0 | 0 | 0 | 0 | 0 | 0 |  |  | 0 | 0 | 0 |  |  | 0 | 0 | 0 | 0 |  | 0 | 0 | 0 | 0 |  | 0 | 0 | 0 | 0 |  | 0 | 0 | 0 | 0 | 0 | 0 | 0 | 0 | 0 | 0 | 0 | 0 | 0 | 0 | 0 | 0 | 0 | 0 | 0 | 0 | 0 | 0 | 0 |  |  | 0 | 0 | 0 | 0 |  | 0 | 0 | 0 | 0 | 0 | 0 | 0 |  |  |  | 0 | 0 | 0 |  |  | 0 | 0 | 0 |  |  | 0 | 0 | 0 | 0 |  | 0 | 0 | 0 | 0 |  | 0 | 0 | 0 | 0 |  | 0 | 0 | 0 | 0 | 0 | 0 | 0 | 0 | 0 | 0 | 0 | 0 | 0 | 0 | 0 | 0 | 0 | 0 | 0 | 0 | 0 | 0 | 0 |  |  | 0 | 0 | 0 |  |  | 0 | 0 | 0 | 0 |  | 0 | 0 | 0 | 0 |  | 0 | 0 | 0 | 0 |  | 0 | 0 | 0 | 0 | 0 | 0 | 0 | 0 | 0 | 0 | 0 | 0 | 0 | 0 | 0 | 0 | 0 | 0 | 0 | 0 | 0 | 0 | 0 |  |  | 0 | 0 | 0 | 0 |  | 0 | 0 | 0 | 0 | 0 | 0 | 0 |  |  |  | 0 | 0 | 0 |  |  | 0 | 0 | 0 | 0 |  | 0 | 0 | 0 | 0 | 0 | 0 | 0 |  |  |  | 0 | 0 | 0 |  |  | 0 | 0 | 0 |  |  | 0 | 0 | 0 | 0 |  | 0 | 0 | 0 | 0 |  | 0 | 0 | 0 | 0 |  | 0 | 0 | 0 | 0 | 0 | 0 | 0 | 0 | 0 | 0 | 0 | 0 | 0 | 0 | 0 | 0 | 0 | 0 | 0 | 0 | 0 | 0 | 0 |  |  | 0 | 0 | 0 |  |  | 0 | 0 | 0 | 0 |  | 0 | 0 | 0 | 0 |  | 0 | 0 | 0 | 0 |  | 0 | 0 | 0 | 0 | 0 | 0 | 0 | 0 | 0 | 0 | 0 | 0 | 0 | 0 | 0 | 0 | 0 | 0 | 0 | 0 | 0 | 0 | 0 |  |  | 0 | 0 | 0 | 0 |  | 0 | 0 | 0 | 0 | 0 | 0 | 0 |  |  |  | 0 | 0 | 0 |  |  | 0 | 0 | 0 |  |  | 0 | 0 | 0 | 0 |  | 0 | 0 | 0 | 0 |  | 0 | 0 | 0 | 0 |  | 0 | 0 | 0 | 0 | 0 | 0 | 0 | 0 | 0 | 0 | 0 | 0 | 0 | 0 | 0 | 0 | 0 | 0 | 0 | 0 | 0 | 0 | 0 |  |  | 0 | 0 | 0 |  |  | 0 | 0 | 0 | 0 |  | 0 | 0 | 0 | 0 |  | 0 | 0 | 0 | 0 |  | 0 | 0 | 0 | 0 | 0 | 0 | 0 | 0 | 0 | 0 | 0 | 0 | 0 | 0 | 0 | 0 | 0 | 0 | 0 | 0 | 0 | 0 | 0 |  |  | 0 | 0 | 0 | 0 |  | 0 | 0 | 0 | 0 | 0 | 0 | 0 |  |  |  | 0 | 0 | 0 |  |  | 0 | 0 | 0 | 0 |  | 0 | 0 | 0 | 0 | 0 | 0 | 0 |  |  |  | 0 | 0 | 0 |  |  | 0 | 0 | 0 |  |  | 0 | 0 | 0 | 0 |  | 0 | 0 | 0 | 0 |  | 0 | 0 | 0 | 0 |  | 0 | 0 | 0 | 0 | 0 | 0 | 0 | 0 | 0 | 0 | 0 | 0 | 0 | 0 | 0 | 0 | 0 | 0 | 0 | 0 | 0 | 0 | 0 |  |  | 0 | 0 | 0 |  |  | 0 | 0 | 0 | 0 |  | 0 | 0 | 0 | 0 |  | 0 | 0 | 0 | 0 |  | 0 | 0 | 0 | 0 | 0 | 0 | 0 | 0 | 0 | 0 | 0 | 0 | 0 | 0 | 0 | 0 | 0 | 0 | 0 | 0 | 0 | 0 | 0 |  |  | 0 | 0 | 0 | 0 |  | 0 | 0 | 0 | 0 | 0 | 0 | 0 |  |  |  | 0 | 0 | 0 |  |  | 0 | 0 | 0 |  |  | 0 | 0 | 0 | 0 |  | 0 | 0 | 0 | 0 |  | 0 | 0 | 0 | 0 |  | 0 | 0 | 0 | 0 | 0 | 0 | 0 | 0 | 0 | 0 | 0 | 0 | 0 | 0 | 0 | 0 | 0 | 0 | 0 | 0 | 0 | 0 | 0 |  |  | 0 | 0 | 0 |  |  | 0 | 0 | 0 | 0 |  | 0 | 0 | 0 | 0 |  | 0 | 0 | 0 | 0 |  | 0 | 0 | 0 | 0 | 0 | 0 | 0 | 0 | 0 | 0 | 0 | 0 | 0 | 0 | 0 | 0 | 0 | 0 | 0 | 0 | 0 | 0 | 0 |  |  | 0 | 0 | 0 | 0 |  | 0 | 0 | 0 | 0 | 0 | 0
UNII-2 | 5260 | 52 | 17 |  |  |  | 17 | 15 | 15 |  |  | 18 | 13 | 13 | 13 |  | 18 | 12 | 12 | 12 | 12 | 18 | 12 | 12 |  |  | 15 | 8 | 8 | 8 |  | 13 | 6 | 6 | 6 | 6 | 12 | 17 |  |  |  | 17 | 15 | 15 |  |  | 18 | 15 | 15 |  |  | 18 | 13 | 13 | 13 |  | 18 | 13 | 13 | 13 |  | 18 | 13 | 13 | 13 |  | 18 | 12 | 12 | 12 | 12 | 18 | 12 | 12 | 12 | 12 | 18 | 12 | 12 | 12 | 12 | 18 | 12 | 12 | 12 | 12 | 18 | 12 | 12 |  |  | 15 | 15 | 15 |  |  | 18 | 8 | 8 | 8 |  | 13 | 11 | 11 | 11 |  | 16 | 13 | 13 | 13 |  | 18 | 6 | 6 | 6 | 6 | 12 | 9 | 9 | 9 | 9 | 15 | 11 | 11 | 11 | 11 | 17 | 12 | 12 | 12 | 12 | 18 | 15 | 15 |  |  | 18 | 11 | 11 | 11 |  | 16 | 9 | 9 | 9 | 9 | 15 | 17 |  |  |  | 17 | 15 | 15 |  |  | 18 | 15 | 15 |  |  | 18 | 13 | 13 | 13 |  | 18 | 13 | 13 | 13 |  | 18 | 13 | 13 | 13 |  | 18 | 12 | 12 | 12 | 12 | 18 | 12 | 12 | 12 | 12 | 18 | 12 | 12 | 12 | 12 | 18 | 12 | 12 | 12 | 12 | 18 | 12 | 12 |  |  | 15 | 15 | 15 |  |  | 18 | 8 | 8 | 8 |  | 13 | 11 | 11 | 11 |  | 16 | 13 | 13 | 13 |  | 18 | 6 | 6 | 6 | 6 | 12 | 9 | 9 | 9 | 9 | 15 | 11 | 11 | 11 | 11 | 17 | 12 | 12 | 12 | 12 | 18 | 15 | 15 |  |  | 18 | 11 | 11 | 11 |  | 16 | 9 | 9 | 9 | 9 | 15 | 17 |  |  |  | 17 | 15 | 15 |  |  | 18 | 13 | 13 | 13 |  | 18 | 12 | 12 | 12 | 12 | 18 | 17 |  |  |  | 17 | 15 | 15 |  |  | 18 | 15 | 15 |  |  | 18 | 13 | 13 | 13 |  | 18 | 13 | 13 | 13 |  | 18 | 13 | 13 | 13 |  | 18 | 12 | 12 | 12 | 12 | 18 | 12 | 12 | 12 | 12 | 18 | 12 | 12 | 12 | 12 | 18 | 12 | 12 | 12 | 12 | 18 | 12 | 12 |  |  | 15 | 15 | 15 |  |  | 18 | 8 | 8 | 8 |  | 13 | 11 | 11 | 11 |  | 16 | 13 | 13 | 13 |  | 18 | 6 | 6 | 6 | 6 | 12 | 9 | 9 | 9 | 9 | 15 | 11 | 11 | 11 | 11 | 17 | 12 | 12 | 12 | 12 | 18 | 15 | 15 |  |  | 18 | 11 | 11 | 11 |  | 16 | 9 | 9 | 9 | 9 | 15 | 17 |  |  |  | 17 | 15 | 15 |  |  | 18 | 15 | 15 |  |  | 18 | 13 | 13 | 13 |  | 18 | 13 | 13 | 13 |  | 18 | 13 | 13 | 13 |  | 18 | 12 | 12 | 12 | 12 | 18 | 12 | 12 | 12 | 12 | 18 | 12 | 12 | 12 | 12 | 18 | 12 | 12 | 12 | 12 | 18 | 12 | 12 |  |  | 15 | 15 | 15 |  |  | 18 | 8 | 8 | 8 |  | 13 | 11 | 11 | 11 |  | 16 | 13 | 13 | 13 |  | 18 | 6 | 6 | 6 | 6 | 12 | 9 | 9 | 9 | 9 | 15 | 11 | 11 | 11 | 11 | 17 | 12 | 12 | 12 | 12 | 18 | 15 | 15 |  |  | 18 | 11 | 11 | 11 |  | 16 | 9 | 9 | 9 | 9 | 15 | 17 |  |  |  | 17 | 15 | 15 |  |  | 18 | 13 | 13 | 13 |  | 18 | 12 | 12 | 12 | 12 | 18 | 17 |  |  |  | 17 | 15 | 15 |  |  | 18 | 15 | 15 |  |  | 18 | 13 | 13 | 13 |  | 18 | 13 | 13 | 13 |  | 18 | 13 | 13 | 13 |  | 18 | 12 | 12 | 12 | 12 | 18 | 12 | 12 | 12 | 12 | 18 | 12 | 12 | 12 | 12 | 18 | 12 | 12 | 12 | 12 | 18 | 12 | 12 |  |  | 15 | 15 | 15 |  |  | 18 | 8 | 8 | 8 |  | 13 | 11 | 11 | 11 |  | 16 | 13 | 13 | 13 |  | 18 | 6 | 6 | 6 | 6 | 12 | 9 | 9 | 9 | 9 | 15 | 11 | 11 | 11 | 11 | 17 | 12 | 12 | 12 | 12 | 18 | 15 | 15 |  |  | 18 | 11 | 11 | 11 |  | 16 | 9 | 9 | 9 | 9 | 15 | 17 |  |  |  | 17 | 15 | 15 |  |  | 18 | 15 | 15 |  |  | 18 | 13 | 13 | 13 |  | 18 | 13 | 13 | 13 |  | 18 | 13 | 13 | 13 |  | 18 | 12 | 12 | 12 | 12 | 18 | 12 | 12 | 12 | 12 | 18 | 12 | 12 | 12 | 12 | 18 | 12 | 12 | 12 | 12 | 18 | 12 | 12 |  |  | 15 | 15 | 15 |  |  | 18 | 8 | 8 | 8 |  | 13 | 11 | 11 | 11 |  | 16 | 13 | 13 | 13 |  | 18 | 6 | 6 | 6 | 6 | 12 | 9 | 9 | 9 | 9 | 15 | 11 | 11 | 11 | 11 | 17 | 12 | 12 | 12 | 12 | 18 | 15 | 15 |  |  | 18 | 11 | 11 | 11 |  | 16 | 9 | 9 | 9 | 9 | 15 | 0 |  |  |  | 0 | 0 | 0 |  |  | 0 | 0 | 0 | 0 |  | 0 | 0 | 0 | 0 | 0 | 0 | 0 |  |  |  | 0 | 0 | 0 |  |  | 0 | 0 | 0 |  |  | 0 | 0 | 0 | 0 |  | 0 | 0 | 0 | 0 |  | 0 | 0 | 0 | 0 |  | 0 | 0 | 0 | 0 | 0 | 0 | 0 | 0 | 0 | 0 | 0 | 0 | 0 | 0 | 0 | 0 | 0 | 0 | 0 | 0 | 0 | 0 | 0 |  |  | 0 | 0 | 0 |  |  | 0 | 0 | 0 | 0 |  | 0 | 0 | 0 | 0 |  | 0 | 0 | 0 | 0 |  | 0 | 0 | 0 | 0 | 0 | 0 | 0 | 0 | 0 | 0 | 0 | 0 | 0 | 0 | 0 | 0 | 0 | 0 | 0 | 0 | 0 | 0 | 0 |  |  | 0 | 0 | 0 | 0 |  | 0 | 0 | 0 | 0 | 0 | 0 | 0 |  |  |  | 0 | 0 | 0 |  |  | 0 | 0 | 0 |  |  | 0 | 0 | 0 | 0 |  | 0 | 0 | 0 | 0 |  | 0 | 0 | 0 | 0 |  | 0 | 0 | 0 | 0 | 0 | 0 | 0 | 0 | 0 | 0 | 0 | 0 | 0 | 0 | 0 | 0 | 0 | 0 | 0 | 0 | 0 | 0 | 0 |  |  | 0 | 0 | 0 |  |  | 0 | 0 | 0 | 0 |  | 0 | 0 | 0 | 0 |  | 0 | 0 | 0 | 0 |  | 0 | 0 | 0 | 0 | 0 | 0 | 0 | 0 | 0 | 0 | 0 | 0 | 0 | 0 | 0 | 0 | 0 | 0 | 0 | 0 | 0 | 0 | 0 |  |  | 0 | 0 | 0 | 0 |  | 0 | 0 | 0 | 0 | 0 | 0
| 5280 | 56 | 17 |  |  |  | 17 | 15 | 15 |  |  | 18 | 13 | 13 | 13 |  | 18 | 12 | 12 | 12 | 12 | 18 | 12 | 12 |  |  | 15 | 8 | 8 | 8 |  | 13 | 6 | 6 | 6 | 6 | 12 | 17 |  |  |  | 17 | 15 | 15 |  |  | 18 | 15 | 15 |  |  | 18 | 13 | 13 | 13 |  | 18 | 13 | 13 | 13 |  | 18 | 13 | 13 | 13 |  | 18 | 12 | 12 | 12 | 12 | 18 | 12 | 12 | 12 | 12 | 18 | 12 | 12 | 12 | 12 | 18 | 12 | 12 | 12 | 12 | 18 | 12 | 12 |  |  | 15 | 15 | 15 |  |  | 18 | 8 | 8 | 8 |  | 13 | 11 | 11 | 11 |  | 16 | 13 | 13 | 13 |  | 18 | 6 | 6 | 6 | 6 | 12 | 9 | 9 | 9 | 9 | 15 | 11 | 11 | 11 | 11 | 17 | 12 | 12 | 12 | 12 | 18 | 15 | 15 |  |  | 18 | 11 | 11 | 11 |  | 16 | 9 | 9 | 9 | 9 | 15 | 17 |  |  |  | 17 | 15 | 15 |  |  | 18 | 15 | 15 |  |  | 18 | 13 | 13 | 13 |  | 18 | 13 | 13 | 13 |  | 18 | 13 | 13 | 13 |  | 18 | 12 | 12 | 12 | 12 | 18 | 12 | 12 | 12 | 12 | 18 | 12 | 12 | 12 | 12 | 18 | 12 | 12 | 12 | 12 | 18 | 12 | 12 |  |  | 15 | 15 | 15 |  |  | 18 | 8 | 8 | 8 |  | 13 | 11 | 11 | 11 |  | 16 | 13 | 13 | 13 |  | 18 | 6 | 6 | 6 | 6 | 12 | 9 | 9 | 9 | 9 | 15 | 11 | 11 | 11 | 11 | 17 | 12 | 12 | 12 | 12 | 18 | 15 | 15 |  |  | 18 | 11 | 11 | 11 |  | 16 | 9 | 9 | 9 | 9 | 15 | 0 |  |  |  | 0 | 0 | 0 |  |  | 0 | 0 | 0 | 0 |  | 0 | 0 | 0 | 0 | 0 | 0 | 0 |  |  |  | 0 | 0 | 0 |  |  | 0 | 0 | 0 |  |  | 0 | 0 | 0 | 0 |  | 0 | 0 | 0 | 0 |  | 0 | 0 | 0 | 0 |  | 0 | 0 | 0 | 0 | 0 | 0 | 0 | 0 | 0 | 0 | 0 | 0 | 0 | 0 | 0 | 0 | 0 | 0 | 0 | 0 | 0 | 0 | 0 |  |  | 0 | 0 | 0 |  |  | 0 | 0 | 0 | 0 |  | 0 | 0 | 0 | 0 |  | 0 | 0 | 0 | 0 |  | 0 | 0 | 0 | 0 | 0 | 0 | 0 | 0 | 0 | 0 | 0 | 0 | 0 | 0 | 0 | 0 | 0 | 0 | 0 | 0 | 0 | 0 | 0 |  |  | 0 | 0 | 0 | 0 |  | 0 | 0 | 0 | 0 | 0 | 0 | 0 |  |  |  | 0 | 0 | 0 |  |  | 0 | 0 | 0 |  |  | 0 | 0 | 0 | 0 |  | 0 | 0 | 0 | 0 |  | 0 | 0 | 0 | 0 |  | 0 | 0 | 0 | 0 | 0 | 0 | 0 | 0 | 0 | 0 | 0 | 0 | 0 | 0 | 0 | 0 | 0 | 0 | 0 | 0 | 0 | 0 | 0 |  |  | 0 | 0 | 0 |  |  | 0 | 0 | 0 | 0 |  | 0 | 0 | 0 | 0 |  | 0 | 0 | 0 | 0 |  | 0 | 0 | 0 | 0 | 0 | 0 | 0 | 0 | 0 | 0 | 0 | 0 | 0 | 0 | 0 | 0 | 0 | 0 | 0 | 0 | 0 | 0 | 0 |  |  | 0 | 0 | 0 | 0 |  | 0 | 0 | 0 | 0 | 0 | 0 | 0 |  |  |  | 0 | 0 | 0 |  |  | 0 | 0 | 0 | 0 |  | 0 | 0 | 0 | 0 | 0 | 0 | 0 |  |  |  | 0 | 0 | 0 |  |  | 0 | 0 | 0 |  |  | 0 | 0 | 0 | 0 |  | 0 | 0 | 0 | 0 |  | 0 | 0 | 0 | 0 |  | 0 | 0 | 0 | 0 | 0 | 0 | 0 | 0 | 0 | 0 | 0 | 0 | 0 | 0 | 0 | 0 | 0 | 0 | 0 | 0 | 0 | 0 | 0 |  |  | 0 | 0 | 0 |  |  | 0 | 0 | 0 | 0 |  | 0 | 0 | 0 | 0 |  | 0 | 0 | 0 | 0 |  | 0 | 0 | 0 | 0 | 0 | 0 | 0 | 0 | 0 | 0 | 0 | 0 | 0 | 0 | 0 | 0 | 0 | 0 | 0 | 0 | 0 | 0 | 0 |  |  | 0 | 0 | 0 | 0 |  | 0 | 0 | 0 | 0 | 0 | 0 | 0 |  |  |  | 0 | 0 | 0 |  |  | 0 | 0 | 0 |  |  | 0 | 0 | 0 | 0 |  | 0 | 0 | 0 | 0 |  | 0 | 0 | 0 | 0 |  | 0 | 0 | 0 | 0 | 0 | 0 | 0 | 0 | 0 | 0 | 0 | 0 | 0 | 0 | 0 | 0 | 0 | 0 | 0 | 0 | 0 | 0 | 0 |  |  | 0 | 0 | 0 |  |  | 0 | 0 | 0 | 0 |  | 0 | 0 | 0 | 0 |  | 0 | 0 | 0 | 0 |  | 0 | 0 | 0 | 0 | 0 | 0 | 0 | 0 | 0 | 0 | 0 | 0 | 0 | 0 | 0 | 0 | 0 | 0 | 0 | 0 | 0 | 0 | 0 |  |  | 0 | 0 | 0 | 0 |  | 0 | 0 | 0 | 0 | 0 | 0 | 0 |  |  |  | 0 | 0 | 0 |  |  | 0 | 0 | 0 | 0 |  | 0 | 0 | 0 | 0 | 0 | 0 | 0 |  |  |  | 0 | 0 | 0 |  |  | 0 | 0 | 0 |  |  | 0 | 0 | 0 | 0 |  | 0 | 0 | 0 | 0 |  | 0 | 0 | 0 | 0 |  | 0 | 0 | 0 | 0 | 0 | 0 | 0 | 0 | 0 | 0 | 0 | 0 | 0 | 0 | 0 | 0 | 0 | 0 | 0 | 0 | 0 | 0 | 0 |  |  | 0 | 0 | 0 |  |  | 0 | 0 | 0 | 0 |  | 0 | 0 | 0 | 0 |  | 0 | 0 | 0 | 0 |  | 0 | 0 | 0 | 0 | 0 | 0 | 0 | 0 | 0 | 0 | 0 | 0 | 0 | 0 | 0 | 0 | 0 | 0 | 0 | 0 | 0 | 0 | 0 |  |  | 0 | 0 | 0 | 0 |  | 0 | 0 | 0 | 0 | 0 | 0 | 0 |  |  |  | 0 | 0 | 0 |  |  | 0 | 0 | 0 |  |  | 0 | 0 | 0 | 0 |  | 0 | 0 | 0 | 0 |  | 0 | 0 | 0 | 0 |  | 0 | 0 | 0 | 0 | 0 | 0 | 0 | 0 | 0 | 0 | 0 | 0 | 0 | 0 | 0 | 0 | 0 | 0 | 0 | 0 | 0 | 0 | 0 |  |  | 0 | 0 | 0 |  |  | 0 | 0 | 0 | 0 |  | 0 | 0 | 0 | 0 |  | 0 | 0 | 0 | 0 |  | 0 | 0 | 0 | 0 | 0 | 0 | 0 | 0 | 0 | 0 | 0 | 0 | 0 | 0 | 0 | 0 | 0 | 0 | 0 | 0 | 0 | 0 | 0 |  |  | 0 | 0 | 0 | 0 |  | 0 | 0 | 0 | 0 | 0 | 0
| 5300 | 60 | 17 |  |  |  | 17 | 15 | 15 |  |  | 18 | 13 | 13 | 13 |  | 18 | 12 | 12 | 12 | 12 | 18 | 12 | 12 |  |  | 15 | 8 | 8 | 8 |  | 13 | 6 | 6 | 6 | 6 | 12 | 17 |  |  |  | 17 | 15 | 15 |  |  | 18 | 15 | 15 |  |  | 18 | 13 | 13 | 13 |  | 18 | 13 | 13 | 13 |  | 18 | 13 | 13 | 13 |  | 18 | 12 | 12 | 12 | 12 | 18 | 12 | 12 | 12 | 12 | 18 | 12 | 12 | 12 | 12 | 18 | 12 | 12 | 12 | 12 | 18 | 12 | 12 |  |  | 15 | 15 | 15 |  |  | 18 | 8 | 8 | 8 |  | 13 | 11 | 11 | 11 |  | 16 | 13 | 13 | 13 |  | 18 | 6 | 6 | 6 | 6 | 12 | 9 | 9 | 9 | 9 | 15 | 11 | 11 | 11 | 11 | 17 | 12 | 12 | 12 | 12 | 18 | 15 | 15 |  |  | 18 | 11 | 11 | 11 |  | 16 | 9 | 9 | 9 | 9 | 15 | 17 |  |  |  | 17 | 15 | 15 |  |  | 18 | 15 | 15 |  |  | 18 | 13 | 13 | 13 |  | 18 | 13 | 13 | 13 |  | 18 | 13 | 13 | 13 |  | 18 | 12 | 12 | 12 | 12 | 18 | 12 | 12 | 12 | 12 | 18 | 12 | 12 | 12 | 12 | 18 | 12 | 12 | 12 | 12 | 18 | 12 | 12 |  |  | 15 | 15 | 15 |  |  | 18 | 8 | 8 | 8 |  | 13 | 11 | 11 | 11 |  | 16 | 13 | 13 | 13 |  | 18 | 6 | 6 | 6 | 6 | 12 | 9 | 9 | 9 | 9 | 15 | 11 | 11 | 11 | 11 | 17 | 12 | 12 | 12 | 12 | 18 | 15 | 15 |  |  | 18 | 11 | 11 | 11 |  | 16 | 9 | 9 | 9 | 9 | 15 | 17 |  |  |  | 17 | 15 | 15 |  |  | 18 | 13 | 13 | 13 |  | 18 | 12 | 12 | 12 | 12 | 18 | 17 |  |  |  | 17 | 15 | 15 |  |  | 18 | 15 | 15 |  |  | 18 | 13 | 13 | 13 |  | 18 | 13 | 13 | 13 |  | 18 | 13 | 13 | 13 |  | 18 | 12 | 12 | 12 | 12 | 18 | 12 | 12 | 12 | 12 | 18 | 12 | 12 | 12 | 12 | 18 | 12 | 12 | 12 | 12 | 18 | 12 | 12 |  |  | 15 | 15 | 15 |  |  | 18 | 8 | 8 | 8 |  | 13 | 11 | 11 | 11 |  | 16 | 13 | 13 | 13 |  | 18 | 6 | 6 | 6 | 6 | 12 | 9 | 9 | 9 | 9 | 15 | 11 | 11 | 11 | 11 | 17 | 12 | 12 | 12 | 12 | 18 | 15 | 15 |  |  | 18 | 11 | 11 | 11 |  | 16 | 9 | 9 | 9 | 9 | 15 | 17 |  |  |  | 17 | 15 | 15 |  |  | 18 | 15 | 15 |  |  | 18 | 13 | 13 | 13 |  | 18 | 13 | 13 | 13 |  | 18 | 13 | 13 | 13 |  | 18 | 12 | 12 | 12 | 12 | 18 | 12 | 12 | 12 | 12 | 18 | 12 | 12 | 12 | 12 | 18 | 12 | 12 | 12 | 12 | 18 | 12 | 12 |  |  | 15 | 15 | 15 |  |  | 18 | 8 | 8 | 8 |  | 13 | 11 | 11 | 11 |  | 16 | 13 | 13 | 13 |  | 18 | 6 | 6 | 6 | 6 | 12 | 9 | 9 | 9 | 9 | 15 | 11 | 11 | 11 | 11 | 17 | 12 | 12 | 12 | 12 | 18 | 15 | 15 |  |  | 18 | 11 | 11 | 11 |  | 16 | 9 | 9 | 9 | 9 | 15 | 0 |  |  |  | 0 | 0 | 0 |  |  | 0 | 0 | 0 | 0 |  | 0 | 0 | 0 | 0 | 0 | 0 | 0 |  |  |  | 0 | 0 | 0 |  |  | 0 | 0 | 0 |  |  | 0 | 0 | 0 | 0 |  | 0 | 0 | 0 | 0 |  | 0 | 0 | 0 | 0 |  | 0 | 0 | 0 | 0 | 0 | 0 | 0 | 0 | 0 | 0 | 0 | 0 | 0 | 0 | 0 | 0 | 0 | 0 | 0 | 0 | 0 | 0 | 0 |  |  | 0 | 0 | 0 |  |  | 0 | 0 | 0 | 0 |  | 0 | 0 | 0 | 0 |  | 0 | 0 | 0 | 0 |  | 0 | 0 | 0 | 0 | 0 | 0 | 0 | 0 | 0 | 0 | 0 | 0 | 0 | 0 | 0 | 0 | 0 | 0 | 0 | 0 | 0 | 0 | 0 |  |  | 0 | 0 | 0 | 0 |  | 0 | 0 | 0 | 0 | 0 | 0 | 0 |  |  |  | 0 | 0 | 0 |  |  | 0 | 0 | 0 |  |  | 0 | 0 | 0 | 0 |  | 0 | 0 | 0 | 0 |  | 0 | 0 | 0 | 0 |  | 0 | 0 | 0 | 0 | 0 | 0 | 0 | 0 | 0 | 0 | 0 | 0 | 0 | 0 | 0 | 0 | 0 | 0 | 0 | 0 | 0 | 0 | 0 |  |  | 0 | 0 | 0 |  |  | 0 | 0 | 0 | 0 |  | 0 | 0 | 0 | 0 |  | 0 | 0 | 0 | 0 |  | 0 | 0 | 0 | 0 | 0 | 0 | 0 | 0 | 0 | 0 | 0 | 0 | 0 | 0 | 0 | 0 | 0 | 0 | 0 | 0 | 0 | 0 | 0 |  |  | 0 | 0 | 0 | 0 |  | 0 | 0 | 0 | 0 | 0 | 0 | 0 |  |  |  | 0 | 0 | 0 |  |  | 0 | 0 | 0 | 0 |  | 0 | 0 | 0 | 0 | 0 | 0 | 0 |  |  |  | 0 | 0 | 0 |  |  | 0 | 0 | 0 |  |  | 0 | 0 | 0 | 0 |  | 0 | 0 | 0 | 0 |  | 0 | 0 | 0 | 0 |  | 0 | 0 | 0 | 0 | 0 | 0 | 0 | 0 | 0 | 0 | 0 | 0 | 0 | 0 | 0 | 0 | 0 | 0 | 0 | 0 | 0 | 0 | 0 |  |  | 0 | 0 | 0 |  |  | 0 | 0 | 0 | 0 |  | 0 | 0 | 0 | 0 |  | 0 | 0 | 0 | 0 |  | 0 | 0 | 0 | 0 | 0 | 0 | 0 | 0 | 0 | 0 | 0 | 0 | 0 | 0 | 0 | 0 | 0 | 0 | 0 | 0 | 0 | 0 | 0 |  |  | 0 | 0 | 0 | 0 |  | 0 | 0 | 0 | 0 | 0 | 0 | 0 |  |  |  | 0 | 0 | 0 |  |  | 0 | 0 | 0 |  |  | 0 | 0 | 0 | 0 |  | 0 | 0 | 0 | 0 |  | 0 | 0 | 0 | 0 |  | 0 | 0 | 0 | 0 | 0 | 0 | 0 | 0 | 0 | 0 | 0 | 0 | 0 | 0 | 0 | 0 | 0 | 0 | 0 | 0 | 0 | 0 | 0 |  |  | 0 | 0 | 0 |  |  | 0 | 0 | 0 | 0 |  | 0 | 0 | 0 | 0 |  | 0 | 0 | 0 | 0 |  | 0 | 0 | 0 | 0 | 0 | 0 | 0 | 0 | 0 | 0 | 0 | 0 | 0 | 0 | 0 | 0 | 0 | 0 | 0 | 0 | 0 | 0 | 0 |  |  | 0 | 0 | 0 | 0 |  | 0 | 0 | 0 | 0 | 0 | 0
| 5320 | 64 | 17 |  |  |  | 17 | 15 | 15 |  |  | 18 | 13 | 13 | 13 |  | 18 | 12 | 12 | 12 | 12 | 18 | 12 | 12 |  |  | 15 | 8 | 8 | 8 |  | 13 | 6 | 6 | 6 | 6 | 12 | 17 |  |  |  | 17 | 15 | 15 |  |  | 18 | 15 | 15 |  |  | 18 | 13 | 13 | 13 |  | 18 | 13 | 13 | 13 |  | 18 | 13 | 13 | 13 |  | 18 | 12 | 12 | 12 | 12 | 18 | 12 | 12 | 12 | 12 | 18 | 12 | 12 | 12 | 12 | 18 | 12 | 12 | 12 | 12 | 18 | 12 | 12 |  |  | 15 | 15 | 15 |  |  | 18 | 8 | 8 | 8 |  | 13 | 11 | 11 | 11 |  | 16 | 13 | 13 | 13 |  | 18 | 6 | 6 | 6 | 6 | 12 | 9 | 9 | 9 | 9 | 15 | 11 | 11 | 11 | 11 | 17 | 12 | 12 | 12 | 12 | 18 | 15 | 15 |  |  | 18 | 11 | 11 | 11 |  | 16 | 9 | 9 | 9 | 9 | 15 | 17 |  |  |  | 17 | 15 | 15 |  |  | 18 | 15 | 15 |  |  | 18 | 13 | 13 | 13 |  | 18 | 13 | 13 | 13 |  | 18 | 13 | 13 | 13 |  | 18 | 12 | 12 | 12 | 12 | 18 | 12 | 12 | 12 | 12 | 18 | 12 | 12 | 12 | 12 | 18 | 12 | 12 | 12 | 12 | 18 | 12 | 12 |  |  | 15 | 15 | 15 |  |  | 18 | 8 | 8 | 8 |  | 13 | 11 | 11 | 11 |  | 16 | 13 | 13 | 13 |  | 18 | 6 | 6 | 6 | 6 | 12 | 9 | 9 | 9 | 9 | 15 | 11 | 11 | 11 | 11 | 17 | 12 | 12 | 12 | 12 | 18 | 15 | 15 |  |  | 18 | 11 | 11 | 11 |  | 16 | 9 | 9 | 9 | 9 | 15 | 0 |  |  |  | 0 | 0 | 0 |  |  | 0 | 0 | 0 | 0 |  | 0 | 0 | 0 | 0 | 0 | 0 | 0 |  |  |  | 0 | 0 | 0 |  |  | 0 | 0 | 0 |  |  | 0 | 0 | 0 | 0 |  | 0 | 0 | 0 | 0 |  | 0 | 0 | 0 | 0 |  | 0 | 0 | 0 | 0 | 0 | 0 | 0 | 0 | 0 | 0 | 0 | 0 | 0 | 0 | 0 | 0 | 0 | 0 | 0 | 0 | 0 | 0 | 0 |  |  | 0 | 0 | 0 |  |  | 0 | 0 | 0 | 0 |  | 0 | 0 | 0 | 0 |  | 0 | 0 | 0 | 0 |  | 0 | 0 | 0 | 0 | 0 | 0 | 0 | 0 | 0 | 0 | 0 | 0 | 0 | 0 | 0 | 0 | 0 | 0 | 0 | 0 | 0 | 0 | 0 |  |  | 0 | 0 | 0 | 0 |  | 0 | 0 | 0 | 0 | 0 | 0 | 0 |  |  |  | 0 | 0 | 0 |  |  | 0 | 0 | 0 |  |  | 0 | 0 | 0 | 0 |  | 0 | 0 | 0 | 0 |  | 0 | 0 | 0 | 0 |  | 0 | 0 | 0 | 0 | 0 | 0 | 0 | 0 | 0 | 0 | 0 | 0 | 0 | 0 | 0 | 0 | 0 | 0 | 0 | 0 | 0 | 0 | 0 |  |  | 0 | 0 | 0 |  |  | 0 | 0 | 0 | 0 |  | 0 | 0 | 0 | 0 |  | 0 | 0 | 0 | 0 |  | 0 | 0 | 0 | 0 | 0 | 0 | 0 | 0 | 0 | 0 | 0 | 0 | 0 | 0 | 0 | 0 | 0 | 0 | 0 | 0 | 0 | 0 | 0 |  |  | 0 | 0 | 0 | 0 |  | 0 | 0 | 0 | 0 | 0 | 0 | 0 |  |  |  | 0 | 0 | 0 |  |  | 0 | 0 | 0 | 0 |  | 0 | 0 | 0 | 0 | 0 | 0 | 0 |  |  |  | 0 | 0 | 0 |  |  | 0 | 0 | 0 |  |  | 0 | 0 | 0 | 0 |  | 0 | 0 | 0 | 0 |  | 0 | 0 | 0 | 0 |  | 0 | 0 | 0 | 0 | 0 | 0 | 0 | 0 | 0 | 0 | 0 | 0 | 0 | 0 | 0 | 0 | 0 | 0 | 0 | 0 | 0 | 0 | 0 |  |  | 0 | 0 | 0 |  |  | 0 | 0 | 0 | 0 |  | 0 | 0 | 0 | 0 |  | 0 | 0 | 0 | 0 |  | 0 | 0 | 0 | 0 | 0 | 0 | 0 | 0 | 0 | 0 | 0 | 0 | 0 | 0 | 0 | 0 | 0 | 0 | 0 | 0 | 0 | 0 | 0 |  |  | 0 | 0 | 0 | 0 |  | 0 | 0 | 0 | 0 | 0 | 0 | 0 |  |  |  | 0 | 0 | 0 |  |  | 0 | 0 | 0 |  |  | 0 | 0 | 0 | 0 |  | 0 | 0 | 0 | 0 |  | 0 | 0 | 0 | 0 |  | 0 | 0 | 0 | 0 | 0 | 0 | 0 | 0 | 0 | 0 | 0 | 0 | 0 | 0 | 0 | 0 | 0 | 0 | 0 | 0 | 0 | 0 | 0 |  |  | 0 | 0 | 0 |  |  | 0 | 0 | 0 | 0 |  | 0 | 0 | 0 | 0 |  | 0 | 0 | 0 | 0 |  | 0 | 0 | 0 | 0 | 0 | 0 | 0 | 0 | 0 | 0 | 0 | 0 | 0 | 0 | 0 | 0 | 0 | 0 | 0 | 0 | 0 | 0 | 0 |  |  | 0 | 0 | 0 | 0 |  | 0 | 0 | 0 | 0 | 0 | 0 | 0 |  |  |  | 0 | 0 | 0 |  |  | 0 | 0 | 0 | 0 |  | 0 | 0 | 0 | 0 | 0 | 0 | 0 |  |  |  | 0 | 0 | 0 |  |  | 0 | 0 | 0 |  |  | 0 | 0 | 0 | 0 |  | 0 | 0 | 0 | 0 |  | 0 | 0 | 0 | 0 |  | 0 | 0 | 0 | 0 | 0 | 0 | 0 | 0 | 0 | 0 | 0 | 0 | 0 | 0 | 0 | 0 | 0 | 0 | 0 | 0 | 0 | 0 | 0 |  |  | 0 | 0 | 0 |  |  | 0 | 0 | 0 | 0 |  | 0 | 0 | 0 | 0 |  | 0 | 0 | 0 | 0 |  | 0 | 0 | 0 | 0 | 0 | 0 | 0 | 0 | 0 | 0 | 0 | 0 | 0 | 0 | 0 | 0 | 0 | 0 | 0 | 0 | 0 | 0 | 0 |  |  | 0 | 0 | 0 | 0 |  | 0 | 0 | 0 | 0 | 0 | 0 | 0 |  |  |  | 0 | 0 | 0 |  |  | 0 | 0 | 0 |  |  | 0 | 0 | 0 | 0 |  | 0 | 0 | 0 | 0 |  | 0 | 0 | 0 | 0 |  | 0 | 0 | 0 | 0 | 0 | 0 | 0 | 0 | 0 | 0 | 0 | 0 | 0 | 0 | 0 | 0 | 0 | 0 | 0 | 0 | 0 | 0 | 0 |  |  | 0 | 0 | 0 |  |  | 0 | 0 | 0 | 0 |  | 0 | 0 | 0 | 0 |  | 0 | 0 | 0 | 0 |  | 0 | 0 | 0 | 0 | 0 | 0 | 0 | 0 | 0 | 0 | 0 | 0 | 0 | 0 | 0 | 0 | 0 | 0 | 0 | 0 | 0 | 0 | 0 |  |  | 0 | 0 | 0 | 0 |  | 0 | 0 | 0 | 0 | 0 | 0
UNII-2Ext | 5500 | 100 | 17 |  |  |  | 17 | 17 | 17 |  |  | 20 | 17 | 17 | 17 |  | 22 | 17 | 17 | 17 | 17 | 23 | 17 | 17 |  |  | 20 | 14 | 14 | 14 |  | 19 | 12 | 12 | 12 | 12 | 18 | 17 |  |  |  | 17 | 17 | 17 |  |  | 20 | 17 | 17 |  |  | 20 | 17 | 17 | 17 |  | 22 | 17 | 17 | 17 |  | 22 | 17 | 17 | 17 |  | 22 | 17 | 17 | 17 | 17 | 23 | 17 | 17 | 17 | 17 | 23 | 17 | 17 | 17 | 17 | 23 | 17 | 17 | 17 | 17 | 23 | 17 | 17 |  |  | 20 | 17 | 17 |  |  | 20 | 14 | 14 | 14 |  | 19 | 17 | 17 | 17 |  | 22 | 17 | 17 | 17 |  | 22 | 12 | 12 | 12 | 12 | 18 | 15 | 15 | 15 | 15 | 21 | 17 | 17 | 17 | 17 | 23 | 17 | 17 | 17 | 17 | 23 | 17 | 17 |  |  | 20 | 17 | 17 | 17 |  | 22 | 15 | 15 | 15 | 15 | 21 | 17 |  |  |  | 17 | 17 | 17 |  |  | 20 | 17 | 17 |  |  | 20 | 17 | 17 | 17 |  | 22 | 17 | 17 | 17 |  | 22 | 17 | 17 | 17 |  | 22 | 17 | 17 | 17 | 17 | 23 | 17 | 17 | 17 | 17 | 23 | 17 | 17 | 17 | 17 | 23 | 17 | 17 | 17 | 17 | 23 | 17 | 17 |  |  | 20 | 17 | 17 |  |  | 20 | 14 | 14 | 14 |  | 19 | 17 | 17 | 17 |  | 22 | 17 | 17 | 17 |  | 22 | 12 | 12 | 12 | 12 | 18 | 15 | 15 | 15 | 15 | 21 | 17 | 17 | 17 | 17 | 23 | 17 | 17 | 17 | 17 | 23 | 17 | 17 |  |  | 20 | 17 | 17 | 17 |  | 22 | 15 | 15 | 15 | 15 | 21 | 17 |  |  |  | 17 | 17 | 17 |  |  | 20 | 17 | 17 | 17 |  | 22 | 17 | 17 | 17 | 17 | 23 | 17 |  |  |  | 17 | 17 | 17 |  |  | 20 | 17 | 17 |  |  | 20 | 17 | 17 | 17 |  | 22 | 17 | 17 | 17 |  | 22 | 17 | 17 | 17 |  | 22 | 17 | 17 | 17 | 17 | 23 | 17 | 17 | 17 | 17 | 23 | 17 | 17 | 17 | 17 | 23 | 17 | 17 | 17 | 17 | 23 | 17 | 17 |  |  | 20 | 17 | 17 |  |  | 20 | 14 | 14 | 14 |  | 19 | 17 | 17 | 17 |  | 22 | 17 | 17 | 17 |  | 22 | 12 | 12 | 12 | 12 | 18 | 15 | 15 | 15 | 15 | 21 | 17 | 17 | 17 | 17 | 23 | 17 | 17 | 17 | 17 | 23 | 17 | 17 |  |  | 20 | 17 | 17 | 17 |  | 22 | 15 | 15 | 15 | 15 | 21 | 17 |  |  |  | 17 | 17 | 17 |  |  | 20 | 17 | 17 |  |  | 20 | 17 | 17 | 17 |  | 22 | 17 | 17 | 17 |  | 22 | 17 | 17 | 17 |  | 22 | 17 | 17 | 17 | 17 | 23 | 17 | 17 | 17 | 17 | 23 | 17 | 17 | 17 | 17 | 23 | 17 | 17 | 17 | 17 | 23 | 17 | 17 |  |  | 20 | 17 | 17 |  |  | 20 | 14 | 14 | 14 |  | 19 | 17 | 17 | 17 |  | 22 | 17 | 17 | 17 |  | 22 | 12 | 12 | 12 | 12 | 18 | 15 | 15 | 15 | 15 | 21 | 17 | 17 | 17 | 17 | 23 | 17 | 17 | 17 | 17 | 23 | 17 | 17 |  |  | 20 | 17 | 17 | 17 |  | 22 | 15 | 15 | 15 | 15 | 21 | 17 |  |  |  | 17 | 17 | 17 |  |  | 20 | 17 | 17 | 17 |  | 22 | 17 | 17 | 17 | 17 | 23 | 17 |  |  |  | 17 | 17 | 17 |  |  | 20 | 17 | 17 |  |  | 20 | 17 | 17 | 17 |  | 22 | 17 | 17 | 17 |  | 22 | 17 | 17 | 17 |  | 22 | 17 | 17 | 17 | 17 | 23 | 17 | 17 | 17 | 17 | 23 | 17 | 17 | 17 | 17 | 23 | 17 | 17 | 17 | 17 | 23 | 17 | 17 |  |  | 20 | 17 | 17 |  |  | 20 | 15 | 15 | 15 |  | 20 | 17 | 17 | 17 |  | 22 | 17 | 17 | 17 |  | 22 | 12 | 12 | 12 | 12 | 18 | 15 | 15 | 15 | 15 | 21 | 17 | 17 | 17 | 17 | 23 | 17 | 17 | 17 | 17 | 23 | 17 | 17 |  |  | 20 | 17 | 17 | 17 |  | 22 | 15 | 15 | 15 | 15 | 21 | 17 |  |  |  | 17 | 17 | 17 |  |  | 20 | 17 | 17 |  |  | 20 | 17 | 17 | 17 |  | 22 | 17 | 17 | 17 |  | 22 | 17 | 17 | 17 |  | 22 | 17 | 17 | 17 | 17 | 23 | 17 | 17 | 17 | 17 | 23 | 17 | 17 | 17 | 17 | 23 | 17 | 17 | 17 | 17 | 23 | 17 | 17 |  |  | 20 | 17 | 17 |  |  | 20 | 14 | 14 | 14 |  | 19 | 17 | 17 | 17 |  | 22 | 17 | 17 | 17 |  | 22 | 12 | 12 | 12 | 12 | 18 | 15 | 15 | 15 | 15 | 21 | 17 | 17 | 17 | 17 | 23 | 17 | 17 | 17 | 17 | 23 | 17 | 17 |  |  | 20 | 17 | 17 | 17 |  | 22 | 15 | 15 | 15 | 15 | 21 | 17 |  |  |  | 17 | 17 | 17 |  |  | 20 | 17 | 17 | 17 |  | 22 | 17 | 17 | 17 | 17 | 23 | 17 |  |  |  | 17 | 17 | 17 |  |  | 20 | 17 | 17 |  |  | 20 | 17 | 17 | 17 |  | 22 | 17 | 17 | 17 |  | 22 | 17 | 17 | 17 |  | 22 | 17 | 17 | 17 | 17 | 23 | 17 | 17 | 17 | 17 | 23 | 17 | 17 | 17 | 17 | 23 | 17 | 17 | 17 | 17 | 23 | 17 | 17 |  |  | 20 | 17 | 17 |  |  | 20 | 12 | 12 | 12 |  | 17 | 15 | 15 | 15 |  | 20 | 17 | 17 | 17 |  | 22 | 9 | 9 | 9 | 9 | 15 | 12 | 12 | 12 | 12 | 18 | 14 | 14 | 14 | 14 | 20 | 14 | 14 | 14 | 14 | 20 | 17 | 17 |  |  | 20 | 15 | 15 | 15 |  | 20 | 14 | 14 | 14 | 14 | 20 | 17 |  |  |  | 17 | 17 | 17 |  |  | 20 | 17 | 17 |  |  | 20 | 17 | 17 | 17 |  | 22 | 17 | 17 | 17 |  | 22 | 17 | 17 | 17 |  | 22 | 17 | 17 | 17 | 17 | 23 | 17 | 17 | 17 | 17 | 23 | 17 | 17 | 17 | 17 | 23 | 17 | 17 | 17 | 17 | 23 | 17 | 17 |  |  | 20 | 17 | 17 |  |  | 20 | 12 | 12 | 12 |  | 17 | 15 | 15 | 15 |  | 20 | 17 | 17 | 17 |  | 22 | 9 | 9 | 9 | 9 | 15 | 12 | 12 | 12 | 12 | 18 | 14 | 14 | 14 | 14 | 20 | 14 | 14 | 14 | 14 | 20 | 17 | 17 |  |  | 20 | 15 | 15 | 15 |  | 20 | 14 | 14 | 14 | 14 | 20
| 5520 | 104 | 17 |  |  |  | 17 | 17 | 17 |  |  | 20 | 17 | 17 | 17 |  | 22 | 17 | 17 | 17 | 17 | 23 | 17 | 17 |  |  | 20 | 14 | 14 | 14 |  | 19 | 12 | 12 | 12 | 12 | 18 | 17 |  |  |  | 17 | 17 | 17 |  |  | 20 | 17 | 17 |  |  | 20 | 17 | 17 | 17 |  | 22 | 17 | 17 | 17 |  | 22 | 17 | 17 | 17 |  | 22 | 17 | 17 | 17 | 17 | 23 | 17 | 17 | 17 | 17 | 23 | 17 | 17 | 17 | 17 | 23 | 17 | 17 | 17 | 17 | 23 | 17 | 17 |  |  | 20 | 17 | 17 |  |  | 20 | 14 | 14 | 14 |  | 19 | 17 | 17 | 17 |  | 22 | 17 | 17 | 17 |  | 22 | 12 | 12 | 12 | 12 | 18 | 15 | 15 | 15 | 15 | 21 | 17 | 17 | 17 | 17 | 23 | 17 | 17 | 17 | 17 | 23 | 17 | 17 |  |  | 20 | 17 | 17 | 17 |  | 22 | 15 | 15 | 15 | 15 | 21 | 17 |  |  |  | 17 | 17 | 17 |  |  | 20 | 17 | 17 |  |  | 20 | 17 | 17 | 17 |  | 22 | 17 | 17 | 17 |  | 22 | 17 | 17 | 17 |  | 22 | 17 | 17 | 17 | 17 | 23 | 17 | 17 | 17 | 17 | 23 | 17 | 17 | 17 | 17 | 23 | 17 | 17 | 17 | 17 | 23 | 17 | 17 |  |  | 20 | 17 | 17 |  |  | 20 | 14 | 14 | 14 |  | 19 | 17 | 17 | 17 |  | 22 | 17 | 17 | 17 |  | 22 | 12 | 12 | 12 | 12 | 18 | 15 | 15 | 15 | 15 | 21 | 17 | 17 | 17 | 17 | 23 | 17 | 17 | 17 | 17 | 23 | 17 | 17 |  |  | 20 | 17 | 17 | 17 |  | 22 | 15 | 15 | 15 | 15 | 21 | 0 |  |  |  | 0 | 0 | 0 |  |  | 0 | 0 | 0 | 0 |  | 0 | 0 | 0 | 0 | 0 | 0 | 0 |  |  |  | 0 | 0 | 0 |  |  | 0 | 0 | 0 |  |  | 0 | 0 | 0 | 0 |  | 0 | 0 | 0 | 0 |  | 0 | 0 | 0 | 0 |  | 0 | 0 | 0 | 0 | 0 | 0 | 0 | 0 | 0 | 0 | 0 | 0 | 0 | 0 | 0 | 0 | 0 | 0 | 0 | 0 | 0 | 0 | 0 |  |  | 0 | 0 | 0 |  |  | 0 | 0 | 0 | 0 |  | 0 | 0 | 0 | 0 |  | 0 | 0 | 0 | 0 |  | 0 | 0 | 0 | 0 | 0 | 0 | 0 | 0 | 0 | 0 | 0 | 0 | 0 | 0 | 0 | 0 | 0 | 0 | 0 | 0 | 0 | 0 | 0 |  |  | 0 | 0 | 0 | 0 |  | 0 | 0 | 0 | 0 | 0 | 0 | 0 |  |  |  | 0 | 0 | 0 |  |  | 0 | 0 | 0 |  |  | 0 | 0 | 0 | 0 |  | 0 | 0 | 0 | 0 |  | 0 | 0 | 0 | 0 |  | 0 | 0 | 0 | 0 | 0 | 0 | 0 | 0 | 0 | 0 | 0 | 0 | 0 | 0 | 0 | 0 | 0 | 0 | 0 | 0 | 0 | 0 | 0 |  |  | 0 | 0 | 0 |  |  | 0 | 0 | 0 | 0 |  | 0 | 0 | 0 | 0 |  | 0 | 0 | 0 | 0 |  | 0 | 0 | 0 | 0 | 0 | 0 | 0 | 0 | 0 | 0 | 0 | 0 | 0 | 0 | 0 | 0 | 0 | 0 | 0 | 0 | 0 | 0 | 0 |  |  | 0 | 0 | 0 | 0 |  | 0 | 0 | 0 | 0 | 0 | 0 | 0 |  |  |  | 0 | 0 | 0 |  |  | 0 | 0 | 0 | 0 |  | 0 | 0 | 0 | 0 | 0 | 0 | 0 |  |  |  | 0 | 0 | 0 |  |  | 0 | 0 | 0 |  |  | 0 | 0 | 0 | 0 |  | 0 | 0 | 0 | 0 |  | 0 | 0 | 0 | 0 |  | 0 | 0 | 0 | 0 | 0 | 0 | 0 | 0 | 0 | 0 | 0 | 0 | 0 | 0 | 0 | 0 | 0 | 0 | 0 | 0 | 0 | 0 | 0 |  |  | 0 | 0 | 0 |  |  | 0 | 0 | 0 | 0 |  | 0 | 0 | 0 | 0 |  | 0 | 0 | 0 | 0 |  | 0 | 0 | 0 | 0 | 0 | 0 | 0 | 0 | 0 | 0 | 0 | 0 | 0 | 0 | 0 | 0 | 0 | 0 | 0 | 0 | 0 | 0 | 0 |  |  | 0 | 0 | 0 | 0 |  | 0 | 0 | 0 | 0 | 0 | 0 | 0 |  |  |  | 0 | 0 | 0 |  |  | 0 | 0 | 0 |  |  | 0 | 0 | 0 | 0 |  | 0 | 0 | 0 | 0 |  | 0 | 0 | 0 | 0 |  | 0 | 0 | 0 | 0 | 0 | 0 | 0 | 0 | 0 | 0 | 0 | 0 | 0 | 0 | 0 | 0 | 0 | 0 | 0 | 0 | 0 | 0 | 0 |  |  | 0 | 0 | 0 |  |  | 0 | 0 | 0 | 0 |  | 0 | 0 | 0 | 0 |  | 0 | 0 | 0 | 0 |  | 0 | 0 | 0 | 0 | 0 | 0 | 0 | 0 | 0 | 0 | 0 | 0 | 0 | 0 | 0 | 0 | 0 | 0 | 0 | 0 | 0 | 0 | 0 |  |  | 0 | 0 | 0 | 0 |  | 0 | 0 | 0 | 0 | 0 | 0 | 0 |  |  |  | 0 | 0 | 0 |  |  | 0 | 0 | 0 | 0 |  | 0 | 0 | 0 | 0 | 0 | 0 | 0 |  |  |  | 0 | 0 | 0 |  |  | 0 | 0 | 0 |  |  | 0 | 0 | 0 | 0 |  | 0 | 0 | 0 | 0 |  | 0 | 0 | 0 | 0 |  | 0 | 0 | 0 | 0 | 0 | 0 | 0 | 0 | 0 | 0 | 0 | 0 | 0 | 0 | 0 | 0 | 0 | 0 | 0 | 0 | 0 | 0 | 0 |  |  | 0 | 0 | 0 |  |  | 0 | 0 | 0 | 0 |  | 0 | 0 | 0 | 0 |  | 0 | 0 | 0 | 0 |  | 0 | 0 | 0 | 0 | 0 | 0 | 0 | 0 | 0 | 0 | 0 | 0 | 0 | 0 | 0 | 0 | 0 | 0 | 0 | 0 | 0 | 0 | 0 |  |  | 0 | 0 | 0 | 0 |  | 0 | 0 | 0 | 0 | 0 | 0 | 0 |  |  |  | 0 | 0 | 0 |  |  | 0 | 0 | 0 |  |  | 0 | 0 | 0 | 0 |  | 0 | 0 | 0 | 0 |  | 0 | 0 | 0 | 0 |  | 0 | 0 | 0 | 0 | 0 | 0 | 0 | 0 | 0 | 0 | 0 | 0 | 0 | 0 | 0 | 0 | 0 | 0 | 0 | 0 | 0 | 0 | 0 |  |  | 0 | 0 | 0 |  |  | 0 | 0 | 0 | 0 |  | 0 | 0 | 0 | 0 |  | 0 | 0 | 0 | 0 |  | 0 | 0 | 0 | 0 | 0 | 0 | 0 | 0 | 0 | 0 | 0 | 0 | 0 | 0 | 0 | 0 | 0 | 0 | 0 | 0 | 0 | 0 | 0 |  |  | 0 | 0 | 0 | 0 |  | 0 | 0 | 0 | 0 | 0 | 0
| 5540 | 108 | 17 |  |  |  | 17 | 17 | 17 |  |  | 20 | 17 | 17 | 17 |  | 22 | 17 | 17 | 17 | 17 | 23 | 17 | 17 |  |  | 20 | 14 | 14 | 14 |  | 19 | 12 | 12 | 12 | 12 | 18 | 17 |  |  |  | 17 | 17 | 17 |  |  | 20 | 17 | 17 |  |  | 20 | 17 | 17 | 17 |  | 22 | 17 | 17 | 17 |  | 22 | 17 | 17 | 17 |  | 22 | 17 | 17 | 17 | 17 | 23 | 17 | 17 | 17 | 17 | 23 | 17 | 17 | 17 | 17 | 23 | 17 | 17 | 17 | 17 | 23 | 17 | 17 |  |  | 20 | 17 | 17 |  |  | 20 | 14 | 14 | 14 |  | 19 | 17 | 17 | 17 |  | 22 | 17 | 17 | 17 |  | 22 | 12 | 12 | 12 | 12 | 18 | 15 | 15 | 15 | 15 | 21 | 17 | 17 | 17 | 17 | 23 | 17 | 17 | 17 | 17 | 23 | 17 | 17 |  |  | 20 | 17 | 17 | 17 |  | 22 | 15 | 15 | 15 | 15 | 21 | 17 |  |  |  | 17 | 17 | 17 |  |  | 20 | 17 | 17 |  |  | 20 | 17 | 17 | 17 |  | 22 | 17 | 17 | 17 |  | 22 | 17 | 17 | 17 |  | 22 | 17 | 17 | 17 | 17 | 23 | 17 | 17 | 17 | 17 | 23 | 17 | 17 | 17 | 17 | 23 | 17 | 17 | 17 | 17 | 23 | 17 | 17 |  |  | 20 | 17 | 17 |  |  | 20 | 14 | 14 | 14 |  | 19 | 17 | 17 | 17 |  | 22 | 17 | 17 | 17 |  | 22 | 12 | 12 | 12 | 12 | 18 | 15 | 15 | 15 | 15 | 21 | 17 | 17 | 17 | 17 | 23 | 17 | 17 | 17 | 17 | 23 | 17 | 17 |  |  | 20 | 17 | 17 | 17 |  | 22 | 15 | 15 | 15 | 15 | 21 | 17 |  |  |  | 17 | 17 | 17 |  |  | 20 | 17 | 17 | 17 |  | 22 | 17 | 17 | 17 | 17 | 23 | 17 |  |  |  | 17 | 17 | 17 |  |  | 20 | 17 | 17 |  |  | 20 | 17 | 17 | 17 |  | 22 | 17 | 17 | 17 |  | 22 | 17 | 17 | 17 |  | 22 | 17 | 17 | 17 | 17 | 23 | 17 | 17 | 17 | 17 | 23 | 17 | 17 | 17 | 17 | 23 | 17 | 17 | 17 | 17 | 23 | 17 | 17 |  |  | 20 | 17 | 17 |  |  | 20 | 14 | 14 | 14 |  | 19 | 17 | 17 | 17 |  | 22 | 17 | 17 | 17 |  | 22 | 12 | 12 | 12 | 12 | 18 | 15 | 15 | 15 | 15 | 21 | 17 | 17 | 17 | 17 | 23 | 17 | 17 | 17 | 17 | 23 | 17 | 17 |  |  | 20 | 17 | 17 | 17 |  | 22 | 15 | 15 | 15 | 15 | 21 | 17 |  |  |  | 17 | 17 | 17 |  |  | 20 | 17 | 17 |  |  | 20 | 17 | 17 | 17 |  | 22 | 17 | 17 | 17 |  | 22 | 17 | 17 | 17 |  | 22 | 17 | 17 | 17 | 17 | 23 | 17 | 17 | 17 | 17 | 23 | 17 | 17 | 17 | 17 | 23 | 17 | 17 | 17 | 17 | 23 | 17 | 17 |  |  | 20 | 17 | 17 |  |  | 20 | 14 | 14 | 14 |  | 19 | 17 | 17 | 17 |  | 22 | 17 | 17 | 17 |  | 22 | 12 | 12 | 12 | 12 | 18 | 15 | 15 | 15 | 15 | 21 | 17 | 17 | 17 | 17 | 23 | 17 | 17 | 17 | 17 | 23 | 17 | 17 |  |  | 20 | 17 | 17 | 17 |  | 22 | 15 | 15 | 15 | 15 | 21 | 0 |  |  |  | 0 | 0 | 0 |  |  | 0 | 0 | 0 | 0 |  | 0 | 0 | 0 | 0 | 0 | 0 | 0 |  |  |  | 0 | 0 | 0 |  |  | 0 | 0 | 0 |  |  | 0 | 0 | 0 | 0 |  | 0 | 0 | 0 | 0 |  | 0 | 0 | 0 | 0 |  | 0 | 0 | 0 | 0 | 0 | 0 | 0 | 0 | 0 | 0 | 0 | 0 | 0 | 0 | 0 | 0 | 0 | 0 | 0 | 0 | 0 | 0 | 0 |  |  | 0 | 0 | 0 |  |  | 0 | 0 | 0 | 0 |  | 0 | 0 | 0 | 0 |  | 0 | 0 | 0 | 0 |  | 0 | 0 | 0 | 0 | 0 | 0 | 0 | 0 | 0 | 0 | 0 | 0 | 0 | 0 | 0 | 0 | 0 | 0 | 0 | 0 | 0 | 0 | 0 |  |  | 0 | 0 | 0 | 0 |  | 0 | 0 | 0 | 0 | 0 | 0 | 0 |  |  |  | 0 | 0 | 0 |  |  | 0 | 0 | 0 |  |  | 0 | 0 | 0 | 0 |  | 0 | 0 | 0 | 0 |  | 0 | 0 | 0 | 0 |  | 0 | 0 | 0 | 0 | 0 | 0 | 0 | 0 | 0 | 0 | 0 | 0 | 0 | 0 | 0 | 0 | 0 | 0 | 0 | 0 | 0 | 0 | 0 |  |  | 0 | 0 | 0 |  |  | 0 | 0 | 0 | 0 |  | 0 | 0 | 0 | 0 |  | 0 | 0 | 0 | 0 |  | 0 | 0 | 0 | 0 | 0 | 0 | 0 | 0 | 0 | 0 | 0 | 0 | 0 | 0 | 0 | 0 | 0 | 0 | 0 | 0 | 0 | 0 | 0 |  |  | 0 | 0 | 0 | 0 |  | 0 | 0 | 0 | 0 | 0 | 0 | 0 |  |  |  | 0 | 0 | 0 |  |  | 0 | 0 | 0 | 0 |  | 0 | 0 | 0 | 0 | 0 | 0 | 0 |  |  |  | 0 | 0 | 0 |  |  | 0 | 0 | 0 |  |  | 0 | 0 | 0 | 0 |  | 0 | 0 | 0 | 0 |  | 0 | 0 | 0 | 0 |  | 0 | 0 | 0 | 0 | 0 | 0 | 0 | 0 | 0 | 0 | 0 | 0 | 0 | 0 | 0 | 0 | 0 | 0 | 0 | 0 | 0 | 0 | 0 |  |  | 0 | 0 | 0 |  |  | 0 | 0 | 0 | 0 |  | 0 | 0 | 0 | 0 |  | 0 | 0 | 0 | 0 |  | 0 | 0 | 0 | 0 | 0 | 0 | 0 | 0 | 0 | 0 | 0 | 0 | 0 | 0 | 0 | 0 | 0 | 0 | 0 | 0 | 0 | 0 | 0 |  |  | 0 | 0 | 0 | 0 |  | 0 | 0 | 0 | 0 | 0 | 0 | 0 |  |  |  | 0 | 0 | 0 |  |  | 0 | 0 | 0 |  |  | 0 | 0 | 0 | 0 |  | 0 | 0 | 0 | 0 |  | 0 | 0 | 0 | 0 |  | 0 | 0 | 0 | 0 | 0 | 0 | 0 | 0 | 0 | 0 | 0 | 0 | 0 | 0 | 0 | 0 | 0 | 0 | 0 | 0 | 0 | 0 | 0 |  |  | 0 | 0 | 0 |  |  | 0 | 0 | 0 | 0 |  | 0 | 0 | 0 | 0 |  | 0 | 0 | 0 | 0 |  | 0 | 0 | 0 | 0 | 0 | 0 | 0 | 0 | 0 | 0 | 0 | 0 | 0 | 0 | 0 | 0 | 0 | 0 | 0 | 0 | 0 | 0 | 0 |  |  | 0 | 0 | 0 | 0 |  | 0 | 0 | 0 | 0 | 0 | 0
| 5560 | 112 | 17 |  |  |  | 17 | 17 | 17 |  |  | 20 | 17 | 17 | 17 |  | 22 | 17 | 17 | 17 | 17 | 23 | 17 | 17 |  |  | 20 | 15 | 15 | 15 |  | 20 | 13 | 13 | 13 | 13 | 19 | 17 |  |  |  | 17 | 17 | 17 |  |  | 20 | 17 | 17 |  |  | 20 | 17 | 17 | 17 |  | 22 | 17 | 17 | 17 |  | 22 | 17 | 17 | 17 |  | 22 | 17 | 17 | 17 | 17 | 23 | 17 | 17 | 17 | 17 | 23 | 17 | 17 | 17 | 17 | 23 | 17 | 17 | 17 | 17 | 23 | 17 | 17 |  |  | 20 | 17 | 17 |  |  | 20 | 15 | 15 | 15 |  | 20 | 17 | 17 | 17 |  | 22 | 17 | 17 | 17 |  | 22 | 13 | 13 | 13 | 13 | 19 | 16 | 16 | 16 | 16 | 22 | 17 | 17 | 17 | 17 | 23 | 17 | 17 | 17 | 17 | 23 | 17 | 17 |  |  | 20 | 17 | 17 | 17 |  | 22 | 16 | 16 | 16 | 16 | 22 | 17 |  |  |  | 17 | 17 | 17 |  |  | 20 | 17 | 17 |  |  | 20 | 17 | 17 | 17 |  | 22 | 17 | 17 | 17 |  | 22 | 17 | 17 | 17 |  | 22 | 17 | 17 | 17 | 17 | 23 | 17 | 17 | 17 | 17 | 23 | 17 | 17 | 17 | 17 | 23 | 17 | 17 | 17 | 17 | 23 | 17 | 17 |  |  | 20 | 17 | 17 |  |  | 20 | 15 | 15 | 15 |  | 20 | 17 | 17 | 17 |  | 22 | 17 | 17 | 17 |  | 22 | 13 | 13 | 13 | 13 | 19 | 16 | 16 | 16 | 16 | 22 | 17 | 17 | 17 | 17 | 23 | 17 | 17 | 17 | 17 | 23 | 17 | 17 |  |  | 20 | 17 | 17 | 17 |  | 22 | 16 | 16 | 16 | 16 | 22 | 0 |  |  |  | 0 | 0 | 0 |  |  | 0 | 0 | 0 | 0 |  | 0 | 0 | 0 | 0 | 0 | 0 | 0 |  |  |  | 0 | 0 | 0 |  |  | 0 | 0 | 0 |  |  | 0 | 0 | 0 | 0 |  | 0 | 0 | 0 | 0 |  | 0 | 0 | 0 | 0 |  | 0 | 0 | 0 | 0 | 0 | 0 | 0 | 0 | 0 | 0 | 0 | 0 | 0 | 0 | 0 | 0 | 0 | 0 | 0 | 0 | 0 | 0 | 0 |  |  | 0 | 0 | 0 |  |  | 0 | 0 | 0 | 0 |  | 0 | 0 | 0 | 0 |  | 0 | 0 | 0 | 0 |  | 0 | 0 | 0 | 0 | 0 | 0 | 0 | 0 | 0 | 0 | 0 | 0 | 0 | 0 | 0 | 0 | 0 | 0 | 0 | 0 | 0 | 0 | 0 |  |  | 0 | 0 | 0 | 0 |  | 0 | 0 | 0 | 0 | 0 | 0 | 0 |  |  |  | 0 | 0 | 0 |  |  | 0 | 0 | 0 |  |  | 0 | 0 | 0 | 0 |  | 0 | 0 | 0 | 0 |  | 0 | 0 | 0 | 0 |  | 0 | 0 | 0 | 0 | 0 | 0 | 0 | 0 | 0 | 0 | 0 | 0 | 0 | 0 | 0 | 0 | 0 | 0 | 0 | 0 | 0 | 0 | 0 |  |  | 0 | 0 | 0 |  |  | 0 | 0 | 0 | 0 |  | 0 | 0 | 0 | 0 |  | 0 | 0 | 0 | 0 |  | 0 | 0 | 0 | 0 | 0 | 0 | 0 | 0 | 0 | 0 | 0 | 0 | 0 | 0 | 0 | 0 | 0 | 0 | 0 | 0 | 0 | 0 | 0 |  |  | 0 | 0 | 0 | 0 |  | 0 | 0 | 0 | 0 | 0 | 0 | 0 |  |  |  | 0 | 0 | 0 |  |  | 0 | 0 | 0 | 0 |  | 0 | 0 | 0 | 0 | 0 | 0 | 0 |  |  |  | 0 | 0 | 0 |  |  | 0 | 0 | 0 |  |  | 0 | 0 | 0 | 0 |  | 0 | 0 | 0 | 0 |  | 0 | 0 | 0 | 0 |  | 0 | 0 | 0 | 0 | 0 | 0 | 0 | 0 | 0 | 0 | 0 | 0 | 0 | 0 | 0 | 0 | 0 | 0 | 0 | 0 | 0 | 0 | 0 |  |  | 0 | 0 | 0 |  |  | 0 | 0 | 0 | 0 |  | 0 | 0 | 0 | 0 |  | 0 | 0 | 0 | 0 |  | 0 | 0 | 0 | 0 | 0 | 0 | 0 | 0 | 0 | 0 | 0 | 0 | 0 | 0 | 0 | 0 | 0 | 0 | 0 | 0 | 0 | 0 | 0 |  |  | 0 | 0 | 0 | 0 |  | 0 | 0 | 0 | 0 | 0 | 0 | 0 |  |  |  | 0 | 0 | 0 |  |  | 0 | 0 | 0 |  |  | 0 | 0 | 0 | 0 |  | 0 | 0 | 0 | 0 |  | 0 | 0 | 0 | 0 |  | 0 | 0 | 0 | 0 | 0 | 0 | 0 | 0 | 0 | 0 | 0 | 0 | 0 | 0 | 0 | 0 | 0 | 0 | 0 | 0 | 0 | 0 | 0 |  |  | 0 | 0 | 0 |  |  | 0 | 0 | 0 | 0 |  | 0 | 0 | 0 | 0 |  | 0 | 0 | 0 | 0 |  | 0 | 0 | 0 | 0 | 0 | 0 | 0 | 0 | 0 | 0 | 0 | 0 | 0 | 0 | 0 | 0 | 0 | 0 | 0 | 0 | 0 | 0 | 0 |  |  | 0 | 0 | 0 | 0 |  | 0 | 0 | 0 | 0 | 0 | 0 | 0 |  |  |  | 0 | 0 | 0 |  |  | 0 | 0 | 0 | 0 |  | 0 | 0 | 0 | 0 | 0 | 0 | 0 |  |  |  | 0 | 0 | 0 |  |  | 0 | 0 | 0 |  |  | 0 | 0 | 0 | 0 |  | 0 | 0 | 0 | 0 |  | 0 | 0 | 0 | 0 |  | 0 | 0 | 0 | 0 | 0 | 0 | 0 | 0 | 0 | 0 | 0 | 0 | 0 | 0 | 0 | 0 | 0 | 0 | 0 | 0 | 0 | 0 | 0 |  |  | 0 | 0 | 0 |  |  | 0 | 0 | 0 | 0 |  | 0 | 0 | 0 | 0 |  | 0 | 0 | 0 | 0 |  | 0 | 0 | 0 | 0 | 0 | 0 | 0 | 0 | 0 | 0 | 0 | 0 | 0 | 0 | 0 | 0 | 0 | 0 | 0 | 0 | 0 | 0 | 0 |  |  | 0 | 0 | 0 | 0 |  | 0 | 0 | 0 | 0 | 0 | 0 | 0 |  |  |  | 0 | 0 | 0 |  |  | 0 | 0 | 0 |  |  | 0 | 0 | 0 | 0 |  | 0 | 0 | 0 | 0 |  | 0 | 0 | 0 | 0 |  | 0 | 0 | 0 | 0 | 0 | 0 | 0 | 0 | 0 | 0 | 0 | 0 | 0 | 0 | 0 | 0 | 0 | 0 | 0 | 0 | 0 | 0 | 0 |  |  | 0 | 0 | 0 |  |  | 0 | 0 | 0 | 0 |  | 0 | 0 | 0 | 0 |  | 0 | 0 | 0 | 0 |  | 0 | 0 | 0 | 0 | 0 | 0 | 0 | 0 | 0 | 0 | 0 | 0 | 0 | 0 | 0 | 0 | 0 | 0 | 0 | 0 | 0 | 0 | 0 |  |  | 0 | 0 | 0 | 0 |  | 0 | 0 | 0 | 0 | 0 | 0
| 5580 | 116 | 17 |  |  |  | 17 | 17 | 17 |  |  | 20 | 17 | 17 | 17 |  | 22 | 17 | 17 | 17 | 17 | 23 | 17 | 17 |  |  | 20 | 15 | 15 | 15 |  | 20 | 13 | 13 | 13 | 13 | 19 | 17 |  |  |  | 17 | 17 | 17 |  |  | 20 | 17 | 17 |  |  | 20 | 17 | 17 | 17 |  | 22 | 17 | 17 | 17 |  | 22 | 17 | 17 | 17 |  | 22 | 17 | 17 | 17 | 17 | 23 | 17 | 17 | 17 | 17 | 23 | 17 | 17 | 17 | 17 | 23 | 17 | 17 | 17 | 17 | 23 | 17 | 17 |  |  | 20 | 17 | 17 |  |  | 20 | 15 | 15 | 15 |  | 20 | 17 | 17 | 17 |  | 22 | 17 | 17 | 17 |  | 22 | 13 | 13 | 13 | 13 | 19 | 16 | 16 | 16 | 16 | 22 | 17 | 17 | 17 | 17 | 23 | 17 | 17 | 17 | 17 | 23 | 17 | 17 |  |  | 20 | 17 | 17 | 17 |  | 22 | 16 | 16 | 16 | 16 | 22 | 17 |  |  |  | 17 | 17 | 17 |  |  | 20 | 17 | 17 |  |  | 20 | 17 | 17 | 17 |  | 22 | 17 | 17 | 17 |  | 22 | 17 | 17 | 17 |  | 22 | 17 | 17 | 17 | 17 | 23 | 17 | 17 | 17 | 17 | 23 | 17 | 17 | 17 | 17 | 23 | 17 | 17 | 17 | 17 | 23 | 17 | 17 |  |  | 20 | 17 | 17 |  |  | 20 | 15 | 15 | 15 |  | 20 | 17 | 17 | 17 |  | 22 | 17 | 17 | 17 |  | 22 | 13 | 13 | 13 | 13 | 19 | 16 | 16 | 16 | 16 | 22 | 17 | 17 | 17 | 17 | 23 | 17 | 17 | 17 | 17 | 23 | 17 | 17 |  |  | 20 | 17 | 17 | 17 |  | 22 | 16 | 16 | 16 | 16 | 22 | 17 |  |  |  | 17 | 17 | 17 |  |  | 20 | 17 | 17 | 17 |  | 22 | 17 | 17 | 17 | 17 | 23 | 17 |  |  |  | 17 | 17 | 17 |  |  | 20 | 17 | 17 |  |  | 20 | 17 | 17 | 17 |  | 22 | 17 | 17 | 17 |  | 22 | 17 | 17 | 17 |  | 22 | 17 | 17 | 17 | 17 | 23 | 17 | 17 | 17 | 17 | 23 | 17 | 17 | 17 | 17 | 23 | 17 | 17 | 17 | 17 | 23 | 17 | 17 |  |  | 20 | 17 | 17 |  |  | 20 | 14 | 14 | 14 |  | 19 | 17 | 17 | 17 |  | 22 | 17 | 17 | 17 |  | 22 | 12 | 12 | 12 | 12 | 18 | 15 | 15 | 15 | 15 | 21 | 17 | 17 | 17 | 17 | 23 | 17 | 17 | 17 | 17 | 23 | 17 | 17 |  |  | 20 | 17 | 17 | 17 |  | 22 | 15 | 15 | 15 | 15 | 21 | 17 |  |  |  | 17 | 17 | 17 |  |  | 20 | 17 | 17 |  |  | 20 | 17 | 17 | 17 |  | 22 | 17 | 17 | 17 |  | 22 | 17 | 17 | 17 |  | 22 | 17 | 17 | 17 | 17 | 23 | 17 | 17 | 17 | 17 | 23 | 17 | 17 | 17 | 17 | 23 | 17 | 17 | 17 | 17 | 23 | 17 | 17 |  |  | 20 | 17 | 17 |  |  | 20 | 14 | 14 | 14 |  | 19 | 17 | 17 | 17 |  | 22 | 17 | 17 | 17 |  | 22 | 12 | 12 | 12 | 12 | 18 | 15 | 15 | 15 | 15 | 21 | 17 | 17 | 17 | 17 | 23 | 17 | 17 | 17 | 17 | 23 | 17 | 17 |  |  | 20 | 17 | 17 | 17 |  | 22 | 15 | 15 | 15 | 15 | 21 | 17 |  |  |  | 17 | 17 | 17 |  |  | 20 | 17 | 17 | 17 |  | 22 | 17 | 17 | 17 | 17 | 23 | 17 |  |  |  | 17 | 17 | 17 |  |  | 20 | 17 | 17 |  |  | 20 | 17 | 17 | 17 |  | 22 | 17 | 17 | 17 |  | 22 | 17 | 17 | 17 |  | 22 | 17 | 17 | 17 | 17 | 23 | 17 | 17 | 17 | 17 | 23 | 17 | 17 | 17 | 17 | 23 | 17 | 17 | 17 | 17 | 23 | 17 | 17 |  |  | 20 | 17 | 17 |  |  | 20 | 15 | 15 | 15 |  | 20 | 17 | 17 | 17 |  | 22 | 17 | 17 | 17 |  | 22 | 12 | 12 | 12 | 12 | 18 | 15 | 15 | 15 | 15 | 21 | 17 | 17 | 17 | 17 | 23 | 17 | 17 | 17 | 17 | 23 | 17 | 17 |  |  | 20 | 17 | 17 | 17 |  | 22 | 15 | 15 | 15 | 15 | 21 | 17 |  |  |  | 17 | 17 | 17 |  |  | 20 | 17 | 17 |  |  | 20 | 17 | 17 | 17 |  | 22 | 17 | 17 | 17 |  | 22 | 17 | 17 | 17 |  | 22 | 17 | 17 | 17 | 17 | 23 | 17 | 17 | 17 | 17 | 23 | 17 | 17 | 17 | 17 | 23 | 17 | 17 | 17 | 17 | 23 | 17 | 17 |  |  | 20 | 17 | 17 |  |  | 20 | 14 | 14 | 14 |  | 19 | 17 | 17 | 17 |  | 22 | 17 | 17 | 17 |  | 22 | 12 | 12 | 12 | 12 | 18 | 15 | 15 | 15 | 15 | 21 | 17 | 17 | 17 | 17 | 23 | 17 | 17 | 17 | 17 | 23 | 17 | 17 |  |  | 20 | 17 | 17 | 17 |  | 22 | 15 | 15 | 15 | 15 | 21 | 0 |  |  |  | 0 | 0 | 0 |  |  | 0 | 0 | 0 | 0 |  | 0 | 0 | 0 | 0 | 0 | 0 | 0 |  |  |  | 0 | 0 | 0 |  |  | 0 | 0 | 0 |  |  | 0 | 0 | 0 | 0 |  | 0 | 0 | 0 | 0 |  | 0 | 0 | 0 | 0 |  | 0 | 0 | 0 | 0 | 0 | 0 | 0 | 0 | 0 | 0 | 0 | 0 | 0 | 0 | 0 | 0 | 0 | 0 | 0 | 0 | 0 | 0 | 0 |  |  | 0 | 0 | 0 |  |  | 0 | 0 | 0 | 0 |  | 0 | 0 | 0 | 0 |  | 0 | 0 | 0 | 0 |  | 0 | 0 | 0 | 0 | 0 | 0 | 0 | 0 | 0 | 0 | 0 | 0 | 0 | 0 | 0 | 0 | 0 | 0 | 0 | 0 | 0 | 0 | 0 |  |  | 0 | 0 | 0 | 0 |  | 0 | 0 | 0 | 0 | 0 | 0 | 0 |  |  |  | 0 | 0 | 0 |  |  | 0 | 0 | 0 |  |  | 0 | 0 | 0 | 0 |  | 0 | 0 | 0 | 0 |  | 0 | 0 | 0 | 0 |  | 0 | 0 | 0 | 0 | 0 | 0 | 0 | 0 | 0 | 0 | 0 | 0 | 0 | 0 | 0 | 0 | 0 | 0 | 0 | 0 | 0 | 0 | 0 |  |  | 0 | 0 | 0 |  |  | 0 | 0 | 0 | 0 |  | 0 | 0 | 0 | 0 |  | 0 | 0 | 0 | 0 |  | 0 | 0 | 0 | 0 | 0 | 0 | 0 | 0 | 0 | 0 | 0 | 0 | 0 | 0 | 0 | 0 | 0 | 0 | 0 | 0 | 0 | 0 | 0 |  |  | 0 | 0 | 0 | 0 |  | 0 | 0 | 0 | 0 | 0 | 0
| 5600 | 120 | 17 |  |  |  | 17 | 17 | 17 |  |  | 20 | 17 | 17 | 17 |  | 22 | 17 | 17 | 17 | 17 | 23 | 17 | 17 |  |  | 20 | 15 | 15 | 15 |  | 20 | 13 | 13 | 13 | 13 | 19 | 17 |  |  |  | 17 | 17 | 17 |  |  | 20 | 17 | 17 |  |  | 20 | 17 | 17 | 17 |  | 22 | 17 | 17 | 17 |  | 22 | 17 | 17 | 17 |  | 22 | 17 | 17 | 17 | 17 | 23 | 17 | 17 | 17 | 17 | 23 | 17 | 17 | 17 | 17 | 23 | 17 | 17 | 17 | 17 | 23 | 17 | 17 |  |  | 20 | 17 | 17 |  |  | 20 | 15 | 15 | 15 |  | 20 | 17 | 17 | 17 |  | 22 | 17 | 17 | 17 |  | 22 | 13 | 13 | 13 | 13 | 19 | 16 | 16 | 16 | 16 | 22 | 17 | 17 | 17 | 17 | 23 | 17 | 17 | 17 | 17 | 23 | 17 | 17 |  |  | 20 | 17 | 17 | 17 |  | 22 | 16 | 16 | 16 | 16 | 22 | 17 |  |  |  | 17 | 17 | 17 |  |  | 20 | 17 | 17 |  |  | 20 | 17 | 17 | 17 |  | 22 | 17 | 17 | 17 |  | 22 | 17 | 17 | 17 |  | 22 | 17 | 17 | 17 | 17 | 23 | 17 | 17 | 17 | 17 | 23 | 17 | 17 | 17 | 17 | 23 | 17 | 17 | 17 | 17 | 23 | 17 | 17 |  |  | 20 | 17 | 17 |  |  | 20 | 15 | 15 | 15 |  | 20 | 17 | 17 | 17 |  | 22 | 17 | 17 | 17 |  | 22 | 13 | 13 | 13 | 13 | 19 | 16 | 16 | 16 | 16 | 22 | 17 | 17 | 17 | 17 | 23 | 17 | 17 | 17 | 17 | 23 | 17 | 17 |  |  | 20 | 17 | 17 | 17 |  | 22 | 16 | 16 | 16 | 16 | 22 | 0 |  |  |  | 0 | 0 | 0 |  |  | 0 | 0 | 0 | 0 |  | 0 | 0 | 0 | 0 | 0 | 0 | 0 |  |  |  | 0 | 0 | 0 |  |  | 0 | 0 | 0 |  |  | 0 | 0 | 0 | 0 |  | 0 | 0 | 0 | 0 |  | 0 | 0 | 0 | 0 |  | 0 | 0 | 0 | 0 | 0 | 0 | 0 | 0 | 0 | 0 | 0 | 0 | 0 | 0 | 0 | 0 | 0 | 0 | 0 | 0 | 0 | 0 | 0 |  |  | 0 | 0 | 0 |  |  | 0 | 0 | 0 | 0 |  | 0 | 0 | 0 | 0 |  | 0 | 0 | 0 | 0 |  | 0 | 0 | 0 | 0 | 0 | 0 | 0 | 0 | 0 | 0 | 0 | 0 | 0 | 0 | 0 | 0 | 0 | 0 | 0 | 0 | 0 | 0 | 0 |  |  | 0 | 0 | 0 | 0 |  | 0 | 0 | 0 | 0 | 0 | 0 | 0 |  |  |  | 0 | 0 | 0 |  |  | 0 | 0 | 0 |  |  | 0 | 0 | 0 | 0 |  | 0 | 0 | 0 | 0 |  | 0 | 0 | 0 | 0 |  | 0 | 0 | 0 | 0 | 0 | 0 | 0 | 0 | 0 | 0 | 0 | 0 | 0 | 0 | 0 | 0 | 0 | 0 | 0 | 0 | 0 | 0 | 0 |  |  | 0 | 0 | 0 |  |  | 0 | 0 | 0 | 0 |  | 0 | 0 | 0 | 0 |  | 0 | 0 | 0 | 0 |  | 0 | 0 | 0 | 0 | 0 | 0 | 0 | 0 | 0 | 0 | 0 | 0 | 0 | 0 | 0 | 0 | 0 | 0 | 0 | 0 | 0 | 0 | 0 |  |  | 0 | 0 | 0 | 0 |  | 0 | 0 | 0 | 0 | 0 | 0 | 0 |  |  |  | 0 | 0 | 0 |  |  | 0 | 0 | 0 | 0 |  | 0 | 0 | 0 | 0 | 0 | 0 | 0 |  |  |  | 0 | 0 | 0 |  |  | 0 | 0 | 0 |  |  | 0 | 0 | 0 | 0 |  | 0 | 0 | 0 | 0 |  | 0 | 0 | 0 | 0 |  | 0 | 0 | 0 | 0 | 0 | 0 | 0 | 0 | 0 | 0 | 0 | 0 | 0 | 0 | 0 | 0 | 0 | 0 | 0 | 0 | 0 | 0 | 0 |  |  | 0 | 0 | 0 |  |  | 0 | 0 | 0 | 0 |  | 0 | 0 | 0 | 0 |  | 0 | 0 | 0 | 0 |  | 0 | 0 | 0 | 0 | 0 | 0 | 0 | 0 | 0 | 0 | 0 | 0 | 0 | 0 | 0 | 0 | 0 | 0 | 0 | 0 | 0 | 0 | 0 |  |  | 0 | 0 | 0 | 0 |  | 0 | 0 | 0 | 0 | 0 | 0 | 0 |  |  |  | 0 | 0 | 0 |  |  | 0 | 0 | 0 |  |  | 0 | 0 | 0 | 0 |  | 0 | 0 | 0 | 0 |  | 0 | 0 | 0 | 0 |  | 0 | 0 | 0 | 0 | 0 | 0 | 0 | 0 | 0 | 0 | 0 | 0 | 0 | 0 | 0 | 0 | 0 | 0 | 0 | 0 | 0 | 0 | 0 |  |  | 0 | 0 | 0 |  |  | 0 | 0 | 0 | 0 |  | 0 | 0 | 0 | 0 |  | 0 | 0 | 0 | 0 |  | 0 | 0 | 0 | 0 | 0 | 0 | 0 | 0 | 0 | 0 | 0 | 0 | 0 | 0 | 0 | 0 | 0 | 0 | 0 | 0 | 0 | 0 | 0 |  |  | 0 | 0 | 0 | 0 |  | 0 | 0 | 0 | 0 | 0 | 0 | 0 |  |  |  | 0 | 0 | 0 |  |  | 0 | 0 | 0 | 0 |  | 0 | 0 | 0 | 0 | 0 | 0 | 0 |  |  |  | 0 | 0 | 0 |  |  | 0 | 0 | 0 |  |  | 0 | 0 | 0 | 0 |  | 0 | 0 | 0 | 0 |  | 0 | 0 | 0 | 0 |  | 0 | 0 | 0 | 0 | 0 | 0 | 0 | 0 | 0 | 0 | 0 | 0 | 0 | 0 | 0 | 0 | 0 | 0 | 0 | 0 | 0 | 0 | 0 |  |  | 0 | 0 | 0 |  |  | 0 | 0 | 0 | 0 |  | 0 | 0 | 0 | 0 |  | 0 | 0 | 0 | 0 |  | 0 | 0 | 0 | 0 | 0 | 0 | 0 | 0 | 0 | 0 | 0 | 0 | 0 | 0 | 0 | 0 | 0 | 0 | 0 | 0 | 0 | 0 | 0 |  |  | 0 | 0 | 0 | 0 |  | 0 | 0 | 0 | 0 | 0 | 0 | 0 |  |  |  | 0 | 0 | 0 |  |  | 0 | 0 | 0 |  |  | 0 | 0 | 0 | 0 |  | 0 | 0 | 0 | 0 |  | 0 | 0 | 0 | 0 |  | 0 | 0 | 0 | 0 | 0 | 0 | 0 | 0 | 0 | 0 | 0 | 0 | 0 | 0 | 0 | 0 | 0 | 0 | 0 | 0 | 0 | 0 | 0 |  |  | 0 | 0 | 0 |  |  | 0 | 0 | 0 | 0 |  | 0 | 0 | 0 | 0 |  | 0 | 0 | 0 | 0 |  | 0 | 0 | 0 | 0 | 0 | 0 | 0 | 0 | 0 | 0 | 0 | 0 | 0 | 0 | 0 | 0 | 0 | 0 | 0 | 0 | 0 | 0 | 0 |  |  | 0 | 0 | 0 | 0 |  | 0 | 0 | 0 | 0 | 0 | 0
| 5620 | 124 | 17 |  |  |  | 17 | 17 | 17 |  |  | 20 | 17 | 17 | 17 |  | 22 | 17 | 17 | 17 | 17 | 23 | 17 | 17 |  |  | 20 | 15 | 15 | 15 |  | 20 | 13 | 13 | 13 | 13 | 19 | 17 |  |  |  | 17 | 17 | 17 |  |  | 20 | 17 | 17 |  |  | 20 | 17 | 17 | 17 |  | 22 | 17 | 17 | 17 |  | 22 | 17 | 17 | 17 |  | 22 | 17 | 17 | 17 | 17 | 23 | 17 | 17 | 17 | 17 | 23 | 17 | 17 | 17 | 17 | 23 | 17 | 17 | 17 | 17 | 23 | 17 | 17 |  |  | 20 | 17 | 17 |  |  | 20 | 15 | 15 | 15 |  | 20 | 17 | 17 | 17 |  | 22 | 17 | 17 | 17 |  | 22 | 13 | 13 | 13 | 13 | 19 | 16 | 16 | 16 | 16 | 22 | 17 | 17 | 17 | 17 | 23 | 17 | 17 | 17 | 17 | 23 | 17 | 17 |  |  | 20 | 17 | 17 | 17 |  | 22 | 16 | 16 | 16 | 16 | 22 | 17 |  |  |  | 17 | 17 | 17 |  |  | 20 | 17 | 17 |  |  | 20 | 17 | 17 | 17 |  | 22 | 17 | 17 | 17 |  | 22 | 17 | 17 | 17 |  | 22 | 17 | 17 | 17 | 17 | 23 | 17 | 17 | 17 | 17 | 23 | 17 | 17 | 17 | 17 | 23 | 17 | 17 | 17 | 17 | 23 | 17 | 17 |  |  | 20 | 17 | 17 |  |  | 20 | 15 | 15 | 15 |  | 20 | 17 | 17 | 17 |  | 22 | 17 | 17 | 17 |  | 22 | 13 | 13 | 13 | 13 | 19 | 16 | 16 | 16 | 16 | 22 | 17 | 17 | 17 | 17 | 23 | 17 | 17 | 17 | 17 | 23 | 17 | 17 |  |  | 20 | 17 | 17 | 17 |  | 22 | 16 | 16 | 16 | 16 | 22 | 17 |  |  |  | 17 | 17 | 17 |  |  | 20 | 17 | 17 | 17 |  | 22 | 17 | 17 | 17 | 17 | 23 | 17 |  |  |  | 17 | 17 | 17 |  |  | 20 | 17 | 17 |  |  | 20 | 17 | 17 | 17 |  | 22 | 17 | 17 | 17 |  | 22 | 17 | 17 | 17 |  | 22 | 17 | 17 | 17 | 17 | 23 | 17 | 17 | 17 | 17 | 23 | 17 | 17 | 17 | 17 | 23 | 17 | 17 | 17 | 17 | 23 | 17 | 17 |  |  | 20 | 17 | 17 |  |  | 20 | 14 | 14 | 14 |  | 19 | 17 | 17 | 17 |  | 22 | 17 | 17 | 17 |  | 22 | 12 | 12 | 12 | 12 | 18 | 15 | 15 | 15 | 15 | 21 | 17 | 17 | 17 | 17 | 23 | 17 | 17 | 17 | 17 | 23 | 17 | 17 |  |  | 20 | 17 | 17 | 17 |  | 22 | 15 | 15 | 15 | 15 | 21 | 17 |  |  |  | 17 | 17 | 17 |  |  | 20 | 17 | 17 |  |  | 20 | 17 | 17 | 17 |  | 22 | 17 | 17 | 17 |  | 22 | 17 | 17 | 17 |  | 22 | 17 | 17 | 17 | 17 | 23 | 17 | 17 | 17 | 17 | 23 | 17 | 17 | 17 | 17 | 23 | 17 | 17 | 17 | 17 | 23 | 17 | 17 |  |  | 20 | 17 | 17 |  |  | 20 | 14 | 14 | 14 |  | 19 | 17 | 17 | 17 |  | 22 | 17 | 17 | 17 |  | 22 | 12 | 12 | 12 | 12 | 18 | 15 | 15 | 15 | 15 | 21 | 17 | 17 | 17 | 17 | 23 | 17 | 17 | 17 | 17 | 23 | 17 | 17 |  |  | 20 | 17 | 17 | 17 |  | 22 | 15 | 15 | 15 | 15 | 21 | 0 |  |  |  | 0 | 0 | 0 |  |  | 0 | 0 | 0 | 0 |  | 0 | 0 | 0 | 0 | 0 | 0 | 0 |  |  |  | 0 | 0 | 0 |  |  | 0 | 0 | 0 |  |  | 0 | 0 | 0 | 0 |  | 0 | 0 | 0 | 0 |  | 0 | 0 | 0 | 0 |  | 0 | 0 | 0 | 0 | 0 | 0 | 0 | 0 | 0 | 0 | 0 | 0 | 0 | 0 | 0 | 0 | 0 | 0 | 0 | 0 | 0 | 0 | 0 |  |  | 0 | 0 | 0 |  |  | 0 | 0 | 0 | 0 |  | 0 | 0 | 0 | 0 |  | 0 | 0 | 0 | 0 |  | 0 | 0 | 0 | 0 | 0 | 0 | 0 | 0 | 0 | 0 | 0 | 0 | 0 | 0 | 0 | 0 | 0 | 0 | 0 | 0 | 0 | 0 | 0 |  |  | 0 | 0 | 0 | 0 |  | 0 | 0 | 0 | 0 | 0 | 0 | 0 |  |  |  | 0 | 0 | 0 |  |  | 0 | 0 | 0 |  |  | 0 | 0 | 0 | 0 |  | 0 | 0 | 0 | 0 |  | 0 | 0 | 0 | 0 |  | 0 | 0 | 0 | 0 | 0 | 0 | 0 | 0 | 0 | 0 | 0 | 0 | 0 | 0 | 0 | 0 | 0 | 0 | 0 | 0 | 0 | 0 | 0 |  |  | 0 | 0 | 0 |  |  | 0 | 0 | 0 | 0 |  | 0 | 0 | 0 | 0 |  | 0 | 0 | 0 | 0 |  | 0 | 0 | 0 | 0 | 0 | 0 | 0 | 0 | 0 | 0 | 0 | 0 | 0 | 0 | 0 | 0 | 0 | 0 | 0 | 0 | 0 | 0 | 0 |  |  | 0 | 0 | 0 | 0 |  | 0 | 0 | 0 | 0 | 0 | 0 | 0 |  |  |  | 0 | 0 | 0 |  |  | 0 | 0 | 0 | 0 |  | 0 | 0 | 0 | 0 | 0 | 0 | 0 |  |  |  | 0 | 0 | 0 |  |  | 0 | 0 | 0 |  |  | 0 | 0 | 0 | 0 |  | 0 | 0 | 0 | 0 |  | 0 | 0 | 0 | 0 |  | 0 | 0 | 0 | 0 | 0 | 0 | 0 | 0 | 0 | 0 | 0 | 0 | 0 | 0 | 0 | 0 | 0 | 0 | 0 | 0 | 0 | 0 | 0 |  |  | 0 | 0 | 0 |  |  | 0 | 0 | 0 | 0 |  | 0 | 0 | 0 | 0 |  | 0 | 0 | 0 | 0 |  | 0 | 0 | 0 | 0 | 0 | 0 | 0 | 0 | 0 | 0 | 0 | 0 | 0 | 0 | 0 | 0 | 0 | 0 | 0 | 0 | 0 | 0 | 0 |  |  | 0 | 0 | 0 | 0 |  | 0 | 0 | 0 | 0 | 0 | 0 | 0 |  |  |  | 0 | 0 | 0 |  |  | 0 | 0 | 0 |  |  | 0 | 0 | 0 | 0 |  | 0 | 0 | 0 | 0 |  | 0 | 0 | 0 | 0 |  | 0 | 0 | 0 | 0 | 0 | 0 | 0 | 0 | 0 | 0 | 0 | 0 | 0 | 0 | 0 | 0 | 0 | 0 | 0 | 0 | 0 | 0 | 0 |  |  | 0 | 0 | 0 |  |  | 0 | 0 | 0 | 0 |  | 0 | 0 | 0 | 0 |  | 0 | 0 | 0 | 0 |  | 0 | 0 | 0 | 0 | 0 | 0 | 0 | 0 | 0 | 0 | 0 | 0 | 0 | 0 | 0 | 0 | 0 | 0 | 0 | 0 | 0 | 0 | 0 |  |  | 0 | 0 | 0 | 0 |  | 0 | 0 | 0 | 0 | 0 | 0
| 5640 | 128 | 17 |  |  |  | 17 | 17 | 17 |  |  | 20 | 17 | 17 | 17 |  | 22 | 17 | 17 | 17 | 17 | 23 | 17 | 17 |  |  | 20 | 15 | 15 | 15 |  | 20 | 13 | 13 | 13 | 13 | 19 | 17 |  |  |  | 17 | 17 | 17 |  |  | 20 | 17 | 17 |  |  | 20 | 17 | 17 | 17 |  | 22 | 17 | 17 | 17 |  | 22 | 17 | 17 | 17 |  | 22 | 17 | 17 | 17 | 17 | 23 | 17 | 17 | 17 | 17 | 23 | 17 | 17 | 17 | 17 | 23 | 17 | 17 | 17 | 17 | 23 | 17 | 17 |  |  | 20 | 17 | 17 |  |  | 20 | 15 | 15 | 15 |  | 20 | 17 | 17 | 17 |  | 22 | 17 | 17 | 17 |  | 22 | 13 | 13 | 13 | 13 | 19 | 16 | 16 | 16 | 16 | 22 | 17 | 17 | 17 | 17 | 23 | 17 | 17 | 17 | 17 | 23 | 17 | 17 |  |  | 20 | 17 | 17 | 17 |  | 22 | 16 | 16 | 16 | 16 | 22 | 17 |  |  |  | 17 | 17 | 17 |  |  | 20 | 17 | 17 |  |  | 20 | 17 | 17 | 17 |  | 22 | 17 | 17 | 17 |  | 22 | 17 | 17 | 17 |  | 22 | 17 | 17 | 17 | 17 | 23 | 17 | 17 | 17 | 17 | 23 | 17 | 17 | 17 | 17 | 23 | 17 | 17 | 17 | 17 | 23 | 17 | 17 |  |  | 20 | 17 | 17 |  |  | 20 | 15 | 15 | 15 |  | 20 | 17 | 17 | 17 |  | 22 | 17 | 17 | 17 |  | 22 | 13 | 13 | 13 | 13 | 19 | 16 | 16 | 16 | 16 | 22 | 17 | 17 | 17 | 17 | 23 | 17 | 17 | 17 | 17 | 23 | 17 | 17 |  |  | 20 | 17 | 17 | 17 |  | 22 | 16 | 16 | 16 | 16 | 22 | 0 |  |  |  | 0 | 0 | 0 |  |  | 0 | 0 | 0 | 0 |  | 0 | 0 | 0 | 0 | 0 | 0 | 0 |  |  |  | 0 | 0 | 0 |  |  | 0 | 0 | 0 |  |  | 0 | 0 | 0 | 0 |  | 0 | 0 | 0 | 0 |  | 0 | 0 | 0 | 0 |  | 0 | 0 | 0 | 0 | 0 | 0 | 0 | 0 | 0 | 0 | 0 | 0 | 0 | 0 | 0 | 0 | 0 | 0 | 0 | 0 | 0 | 0 | 0 |  |  | 0 | 0 | 0 |  |  | 0 | 0 | 0 | 0 |  | 0 | 0 | 0 | 0 |  | 0 | 0 | 0 | 0 |  | 0 | 0 | 0 | 0 | 0 | 0 | 0 | 0 | 0 | 0 | 0 | 0 | 0 | 0 | 0 | 0 | 0 | 0 | 0 | 0 | 0 | 0 | 0 |  |  | 0 | 0 | 0 | 0 |  | 0 | 0 | 0 | 0 | 0 | 0 | 0 |  |  |  | 0 | 0 | 0 |  |  | 0 | 0 | 0 |  |  | 0 | 0 | 0 | 0 |  | 0 | 0 | 0 | 0 |  | 0 | 0 | 0 | 0 |  | 0 | 0 | 0 | 0 | 0 | 0 | 0 | 0 | 0 | 0 | 0 | 0 | 0 | 0 | 0 | 0 | 0 | 0 | 0 | 0 | 0 | 0 | 0 |  |  | 0 | 0 | 0 |  |  | 0 | 0 | 0 | 0 |  | 0 | 0 | 0 | 0 |  | 0 | 0 | 0 | 0 |  | 0 | 0 | 0 | 0 | 0 | 0 | 0 | 0 | 0 | 0 | 0 | 0 | 0 | 0 | 0 | 0 | 0 | 0 | 0 | 0 | 0 | 0 | 0 |  |  | 0 | 0 | 0 | 0 |  | 0 | 0 | 0 | 0 | 0 | 0 | 0 |  |  |  | 0 | 0 | 0 |  |  | 0 | 0 | 0 | 0 |  | 0 | 0 | 0 | 0 | 0 | 0 | 0 |  |  |  | 0 | 0 | 0 |  |  | 0 | 0 | 0 |  |  | 0 | 0 | 0 | 0 |  | 0 | 0 | 0 | 0 |  | 0 | 0 | 0 | 0 |  | 0 | 0 | 0 | 0 | 0 | 0 | 0 | 0 | 0 | 0 | 0 | 0 | 0 | 0 | 0 | 0 | 0 | 0 | 0 | 0 | 0 | 0 | 0 |  |  | 0 | 0 | 0 |  |  | 0 | 0 | 0 | 0 |  | 0 | 0 | 0 | 0 |  | 0 | 0 | 0 | 0 |  | 0 | 0 | 0 | 0 | 0 | 0 | 0 | 0 | 0 | 0 | 0 | 0 | 0 | 0 | 0 | 0 | 0 | 0 | 0 | 0 | 0 | 0 | 0 |  |  | 0 | 0 | 0 | 0 |  | 0 | 0 | 0 | 0 | 0 | 0 | 0 |  |  |  | 0 | 0 | 0 |  |  | 0 | 0 | 0 |  |  | 0 | 0 | 0 | 0 |  | 0 | 0 | 0 | 0 |  | 0 | 0 | 0 | 0 |  | 0 | 0 | 0 | 0 | 0 | 0 | 0 | 0 | 0 | 0 | 0 | 0 | 0 | 0 | 0 | 0 | 0 | 0 | 0 | 0 | 0 | 0 | 0 |  |  | 0 | 0 | 0 |  |  | 0 | 0 | 0 | 0 |  | 0 | 0 | 0 | 0 |  | 0 | 0 | 0 | 0 |  | 0 | 0 | 0 | 0 | 0 | 0 | 0 | 0 | 0 | 0 | 0 | 0 | 0 | 0 | 0 | 0 | 0 | 0 | 0 | 0 | 0 | 0 | 0 |  |  | 0 | 0 | 0 | 0 |  | 0 | 0 | 0 | 0 | 0 | 0 | 0 |  |  |  | 0 | 0 | 0 |  |  | 0 | 0 | 0 | 0 |  | 0 | 0 | 0 | 0 | 0 | 0 | 0 |  |  |  | 0 | 0 | 0 |  |  | 0 | 0 | 0 |  |  | 0 | 0 | 0 | 0 |  | 0 | 0 | 0 | 0 |  | 0 | 0 | 0 | 0 |  | 0 | 0 | 0 | 0 | 0 | 0 | 0 | 0 | 0 | 0 | 0 | 0 | 0 | 0 | 0 | 0 | 0 | 0 | 0 | 0 | 0 | 0 | 0 |  |  | 0 | 0 | 0 |  |  | 0 | 0 | 0 | 0 |  | 0 | 0 | 0 | 0 |  | 0 | 0 | 0 | 0 |  | 0 | 0 | 0 | 0 | 0 | 0 | 0 | 0 | 0 | 0 | 0 | 0 | 0 | 0 | 0 | 0 | 0 | 0 | 0 | 0 | 0 | 0 | 0 |  |  | 0 | 0 | 0 | 0 |  | 0 | 0 | 0 | 0 | 0 | 0 | 0 |  |  |  | 0 | 0 | 0 |  |  | 0 | 0 | 0 |  |  | 0 | 0 | 0 | 0 |  | 0 | 0 | 0 | 0 |  | 0 | 0 | 0 | 0 |  | 0 | 0 | 0 | 0 | 0 | 0 | 0 | 0 | 0 | 0 | 0 | 0 | 0 | 0 | 0 | 0 | 0 | 0 | 0 | 0 | 0 | 0 | 0 |  |  | 0 | 0 | 0 |  |  | 0 | 0 | 0 | 0 |  | 0 | 0 | 0 | 0 |  | 0 | 0 | 0 | 0 |  | 0 | 0 | 0 | 0 | 0 | 0 | 0 | 0 | 0 | 0 | 0 | 0 | 0 | 0 | 0 | 0 | 0 | 0 | 0 | 0 | 0 | 0 | 0 |  |  | 0 | 0 | 0 | 0 |  | 0 | 0 | 0 | 0 | 0 | 0
| 5660 | 132 | 17 |  |  |  | 17 | 17 | 17 |  |  | 20 | 17 | 17 | 17 |  | 22 | 17 | 17 | 17 | 17 | 23 | 17 | 17 |  |  | 20 | 15 | 15 | 15 |  | 20 | 13 | 13 | 13 | 13 | 19 | 17 |  |  |  | 17 | 17 | 17 |  |  | 20 | 17 | 17 |  |  | 20 | 17 | 17 | 17 |  | 22 | 17 | 17 | 17 |  | 22 | 17 | 17 | 17 |  | 22 | 17 | 17 | 17 | 17 | 23 | 17 | 17 | 17 | 17 | 23 | 17 | 17 | 17 | 17 | 23 | 17 | 17 | 17 | 17 | 23 | 17 | 17 |  |  | 20 | 17 | 17 |  |  | 20 | 15 | 15 | 15 |  | 20 | 17 | 17 | 17 |  | 22 | 17 | 17 | 17 |  | 22 | 13 | 13 | 13 | 13 | 19 | 16 | 16 | 16 | 16 | 22 | 17 | 17 | 17 | 17 | 23 | 17 | 17 | 17 | 17 | 23 | 17 | 17 |  |  | 20 | 17 | 17 | 17 |  | 22 | 16 | 16 | 16 | 16 | 22 | 17 |  |  |  | 17 | 17 | 17 |  |  | 20 | 17 | 17 |  |  | 20 | 17 | 17 | 17 |  | 22 | 17 | 17 | 17 |  | 22 | 17 | 17 | 17 |  | 22 | 17 | 17 | 17 | 17 | 23 | 17 | 17 | 17 | 17 | 23 | 17 | 17 | 17 | 17 | 23 | 17 | 17 | 17 | 17 | 23 | 17 | 17 |  |  | 20 | 17 | 17 |  |  | 20 | 15 | 15 | 15 |  | 20 | 17 | 17 | 17 |  | 22 | 17 | 17 | 17 |  | 22 | 13 | 13 | 13 | 13 | 19 | 16 | 16 | 16 | 16 | 22 | 17 | 17 | 17 | 17 | 23 | 17 | 17 | 17 | 17 | 23 | 17 | 17 |  |  | 20 | 17 | 17 | 17 |  | 22 | 16 | 16 | 16 | 16 | 22 | 17 |  |  |  | 17 | 17 | 17 |  |  | 20 | 17 | 17 | 17 |  | 22 | 17 | 17 | 17 | 17 | 23 | 17 |  |  |  | 17 | 17 | 17 |  |  | 20 | 17 | 17 |  |  | 20 | 17 | 17 | 17 |  | 22 | 17 | 17 | 17 |  | 22 | 17 | 17 | 17 |  | 22 | 17 | 17 | 17 | 17 | 23 | 17 | 17 | 17 | 17 | 23 | 17 | 17 | 17 | 17 | 23 | 17 | 17 | 17 | 17 | 23 | 17 | 17 |  |  | 20 | 17 | 17 |  |  | 20 | 15 | 15 | 15 |  | 20 | 17 | 17 | 17 |  | 22 | 17 | 17 | 17 |  | 22 | 13 | 13 | 13 | 13 | 19 | 16 | 16 | 16 | 16 | 22 | 17 | 17 | 17 | 17 | 23 | 17 | 17 | 17 | 17 | 23 | 17 | 17 |  |  | 20 | 17 | 17 | 17 |  | 22 | 16 | 16 | 16 | 16 | 22 | 17 |  |  |  | 17 | 17 | 17 |  |  | 20 | 17 | 17 |  |  | 20 | 17 | 17 | 17 |  | 22 | 17 | 17 | 17 |  | 22 | 17 | 17 | 17 |  | 22 | 17 | 17 | 17 | 17 | 23 | 17 | 17 | 17 | 17 | 23 | 17 | 17 | 17 | 17 | 23 | 17 | 17 | 17 | 17 | 23 | 17 | 17 |  |  | 20 | 17 | 17 |  |  | 20 | 15 | 15 | 15 |  | 20 | 17 | 17 | 17 |  | 22 | 17 | 17 | 17 |  | 22 | 13 | 13 | 13 | 13 | 19 | 16 | 16 | 16 | 16 | 22 | 17 | 17 | 17 | 17 | 23 | 17 | 17 | 17 | 17 | 23 | 17 | 17 |  |  | 20 | 17 | 17 | 17 |  | 22 | 16 | 16 | 16 | 16 | 22 | -99 |  |  |  | -99 | -99 | -99 |  |  | -96 | -99 | -99 | -99 |  | -94 | -99 | -99 | -99 | -99 | -93 | -99 |  |  |  | -99 | -99 | -99 |  |  | -96 | -99 | -99 |  |  | -96 | -99 | -99 | -99 |  | -94 | -99 | -99 | -99 |  | -94 | -99 | -99 | -99 |  | -94 | -99 | -99 | -99 | -99 | -93 | -99 | -99 | -99 | -99 | -93 | -99 | -99 | -99 | -99 | -93 | -99 | -99 | -99 | -99 | -93 | -99 | -99 |  |  | -96 | -99 | -99 |  |  | -96 | -99 | -99 | -99 |  | -94 | -99 | -99 | -99 |  | -94 | -99 | -99 | -99 |  | -94 | -99 | -99 | -99 | -99 | -93 | -99 | -99 | -99 | -99 | -93 | -99 | -99 | -99 | -99 | -93 | -99 | -99 | -99 | -99 | -93 | -99 | -99 |  |  | -96 | -99 | -99 | -99 |  | -94 | -99 | -99 | -99 | -99 | -93 | -99 |  |  |  | -99 | -99 | -99 |  |  | -96 | -99 | -99 |  |  | -96 | -99 | -99 | -99 |  | -94 | -99 | -99 | -99 |  | -94 | -99 | -99 | -99 |  | -94 | -99 | -99 | -99 | -99 | -93 | -99 | -99 | -99 | -99 | -93 | -99 | -99 | -99 | -99 | -93 | -99 | -99 | -99 | -99 | -93 | -99 | -99 |  |  | -96 | -99 | -99 |  |  | -96 | -99 | -99 | -99 |  | -94 | -99 | -99 | -99 |  | -94 | -99 | -99 | -99 |  | -94 | -99 | -99 | -99 | -99 | -93 | -99 | -99 | -99 | -99 | -93 | -99 | -99 | -99 | -99 | -93 | -99 | -99 | -99 | -99 | -93 | -99 | -99 |  |  | -96 | -99 | -99 | -99 |  | -94 | -99 | -99 | -99 | -99 | -93 | -99 |  |  |  | -99 | -99 | -99 |  |  | -96 | -99 | -99 | -99 |  | -94 | -99 | -99 | -99 | -99 | -93 | -99 |  |  |  | -99 | -99 | -99 |  |  | -96 | -99 | -99 |  |  | -96 | -99 | -99 | -99 |  | -94 | -99 | -99 | -99 |  | -94 | -99 | -99 | -99 |  | -94 | -99 | -99 | -99 | -99 | -93 | -99 | -99 | -99 | -99 | -93 | -99 | -99 | -99 | -99 | -93 | -99 | -99 | -99 | -99 | -93 | -99 | -99 |  |  | -96 | -99 | -99 |  |  | -96 | -99 | -99 | -99 |  | -94 | -99 | -99 | -99 |  | -94 | -99 | -99 | -99 |  | -94 | -99 | -99 | -99 | -99 | -93 | -99 | -99 | -99 | -99 | -93 | -99 | -99 | -99 | -99 | -93 | -99 | -99 | -99 | -99 | -93 | -99 | -99 |  |  | -96 | -99 | -99 | -99 |  | -94 | -99 | -99 | -99 | -99 | -93 | -99 |  |  |  | -99 | -99 | -99 |  |  | -96 | -99 | -99 |  |  | -96 | -99 | -99 | -99 |  | -94 | -99 | -99 | -99 |  | -94 | -99 | -99 | -99 |  | -94 | -99 | -99 | -99 | -99 | -93 | -99 | -99 | -99 | -99 | -93 | -99 | -99 | -99 | -99 | -93 | -99 | -99 | -99 | -99 | -93 | -99 | -99 |  |  | -96 | -99 | -99 |  |  | -96 | -99 | -99 | -99 |  | -94 | -99 | -99 | -99 |  | -94 | -99 | -99 | -99 |  | -94 | -99 | -99 | -99 | -99 | -93 | -99 | -99 | -99 | -99 | -93 | -99 | -99 | -99 | -99 | -93 | -99 | -99 | -99 | -99 | -93 | -99 | -99 |  |  | -96 | -99 | -99 | -99 |  | -94 | -99 | -99 | -99 | -99 | -93
| 5680 | 136 | 17 |  |  |  | 17 | 17 | 17 |  |  | 20 | 17 | 17 | 17 |  | 22 | 17 | 17 | 17 | 17 | 23 | 17 | 17 |  |  | 20 | 15 | 15 | 15 |  | 20 | 13 | 13 | 13 | 13 | 19 | 17 |  |  |  | 17 | 17 | 17 |  |  | 20 | 17 | 17 |  |  | 20 | 17 | 17 | 17 |  | 22 | 17 | 17 | 17 |  | 22 | 17 | 17 | 17 |  | 22 | 17 | 17 | 17 | 17 | 23 | 17 | 17 | 17 | 17 | 23 | 17 | 17 | 17 | 17 | 23 | 17 | 17 | 17 | 17 | 23 | 17 | 17 |  |  | 20 | 17 | 17 |  |  | 20 | 15 | 15 | 15 |  | 20 | 17 | 17 | 17 |  | 22 | 17 | 17 | 17 |  | 22 | 13 | 13 | 13 | 13 | 19 | 16 | 16 | 16 | 16 | 22 | 17 | 17 | 17 | 17 | 23 | 17 | 17 | 17 | 17 | 23 | 17 | 17 |  |  | 20 | 17 | 17 | 17 |  | 22 | 16 | 16 | 16 | 16 | 22 | 17 |  |  |  | 17 | 17 | 17 |  |  | 20 | 17 | 17 |  |  | 20 | 17 | 17 | 17 |  | 22 | 17 | 17 | 17 |  | 22 | 17 | 17 | 17 |  | 22 | 17 | 17 | 17 | 17 | 23 | 17 | 17 | 17 | 17 | 23 | 17 | 17 | 17 | 17 | 23 | 17 | 17 | 17 | 17 | 23 | 17 | 17 |  |  | 20 | 17 | 17 |  |  | 20 | 15 | 15 | 15 |  | 20 | 17 | 17 | 17 |  | 22 | 17 | 17 | 17 |  | 22 | 13 | 13 | 13 | 13 | 19 | 16 | 16 | 16 | 16 | 22 | 17 | 17 | 17 | 17 | 23 | 17 | 17 | 17 | 17 | 23 | 17 | 17 |  |  | 20 | 17 | 17 | 17 |  | 22 | 16 | 16 | 16 | 16 | 22 | 0 |  |  |  | 0 | 0 | 0 |  |  | 0 | 0 | 0 | 0 |  | 0 | 0 | 0 | 0 | 0 | 0 | 0 |  |  |  | 0 | 0 | 0 |  |  | 0 | 0 | 0 |  |  | 0 | 0 | 0 | 0 |  | 0 | 0 | 0 | 0 |  | 0 | 0 | 0 | 0 |  | 0 | 0 | 0 | 0 | 0 | 0 | 0 | 0 | 0 | 0 | 0 | 0 | 0 | 0 | 0 | 0 | 0 | 0 | 0 | 0 | 0 | 0 | 0 |  |  | 0 | 0 | 0 |  |  | 0 | 0 | 0 | 0 |  | 0 | 0 | 0 | 0 |  | 0 | 0 | 0 | 0 |  | 0 | 0 | 0 | 0 | 0 | 0 | 0 | 0 | 0 | 0 | 0 | 0 | 0 | 0 | 0 | 0 | 0 | 0 | 0 | 0 | 0 | 0 | 0 |  |  | 0 | 0 | 0 | 0 |  | 0 | 0 | 0 | 0 | 0 | 0 | 0 |  |  |  | 0 | 0 | 0 |  |  | 0 | 0 | 0 |  |  | 0 | 0 | 0 | 0 |  | 0 | 0 | 0 | 0 |  | 0 | 0 | 0 | 0 |  | 0 | 0 | 0 | 0 | 0 | 0 | 0 | 0 | 0 | 0 | 0 | 0 | 0 | 0 | 0 | 0 | 0 | 0 | 0 | 0 | 0 | 0 | 0 |  |  | 0 | 0 | 0 |  |  | 0 | 0 | 0 | 0 |  | 0 | 0 | 0 | 0 |  | 0 | 0 | 0 | 0 |  | 0 | 0 | 0 | 0 | 0 | 0 | 0 | 0 | 0 | 0 | 0 | 0 | 0 | 0 | 0 | 0 | 0 | 0 | 0 | 0 | 0 | 0 | 0 |  |  | 0 | 0 | 0 | 0 |  | 0 | 0 | 0 | 0 | 0 | 0 | 0 |  |  |  | 0 | 0 | 0 |  |  | 0 | 0 | 0 | 0 |  | 0 | 0 | 0 | 0 | 0 | 0 | 0 |  |  |  | 0 | 0 | 0 |  |  | 0 | 0 | 0 |  |  | 0 | 0 | 0 | 0 |  | 0 | 0 | 0 | 0 |  | 0 | 0 | 0 | 0 |  | 0 | 0 | 0 | 0 | 0 | 0 | 0 | 0 | 0 | 0 | 0 | 0 | 0 | 0 | 0 | 0 | 0 | 0 | 0 | 0 | 0 | 0 | 0 |  |  | 0 | 0 | 0 |  |  | 0 | 0 | 0 | 0 |  | 0 | 0 | 0 | 0 |  | 0 | 0 | 0 | 0 |  | 0 | 0 | 0 | 0 | 0 | 0 | 0 | 0 | 0 | 0 | 0 | 0 | 0 | 0 | 0 | 0 | 0 | 0 | 0 | 0 | 0 | 0 | 0 |  |  | 0 | 0 | 0 | 0 |  | 0 | 0 | 0 | 0 | 0 | 0 | 0 |  |  |  | 0 | 0 | 0 |  |  | 0 | 0 | 0 |  |  | 0 | 0 | 0 | 0 |  | 0 | 0 | 0 | 0 |  | 0 | 0 | 0 | 0 |  | 0 | 0 | 0 | 0 | 0 | 0 | 0 | 0 | 0 | 0 | 0 | 0 | 0 | 0 | 0 | 0 | 0 | 0 | 0 | 0 | 0 | 0 | 0 |  |  | 0 | 0 | 0 |  |  | 0 | 0 | 0 | 0 |  | 0 | 0 | 0 | 0 |  | 0 | 0 | 0 | 0 |  | 0 | 0 | 0 | 0 | 0 | 0 | 0 | 0 | 0 | 0 | 0 | 0 | 0 | 0 | 0 | 0 | 0 | 0 | 0 | 0 | 0 | 0 | 0 |  |  | 0 | 0 | 0 | 0 |  | 0 | 0 | 0 | 0 | 0 | 0 | -99 |  |  |  | -99 | -99 | -99 |  |  | -96 | -99 | -99 | -99 |  | -94 | -99 | -99 | -99 | -99 | -93 | -99 |  |  |  | -99 | -99 | -99 |  |  | -96 | -99 | -99 |  |  | -96 | -99 | -99 | -99 |  | -94 | -99 | -99 | -99 |  | -94 | -99 | -99 | -99 |  | -94 | -99 | -99 | -99 | -99 | -93 | -99 | -99 | -99 | -99 | -93 | -99 | -99 | -99 | -99 | -93 | -99 | -99 | -99 | -99 | -93 | -99 | -99 |  |  | -96 | -99 | -99 |  |  | -96 | -99 | -99 | -99 |  | -94 | -99 | -99 | -99 |  | -94 | -99 | -99 | -99 |  | -94 | -99 | -99 | -99 | -99 | -93 | -99 | -99 | -99 | -99 | -93 | -99 | -99 | -99 | -99 | -93 | -99 | -99 | -99 | -99 | -93 | -99 | -99 |  |  | -96 | -99 | -99 | -99 |  | -94 | -99 | -99 | -99 | -99 | -93 | -99 |  |  |  | -99 | -99 | -99 |  |  | -96 | -99 | -99 |  |  | -96 | -99 | -99 | -99 |  | -94 | -99 | -99 | -99 |  | -94 | -99 | -99 | -99 |  | -94 | -99 | -99 | -99 | -99 | -93 | -99 | -99 | -99 | -99 | -93 | -99 | -99 | -99 | -99 | -93 | -99 | -99 | -99 | -99 | -93 | -99 | -99 |  |  | -96 | -99 | -99 |  |  | -96 | -99 | -99 | -99 |  | -94 | -99 | -99 | -99 |  | -94 | -99 | -99 | -99 |  | -94 | -99 | -99 | -99 | -99 | -93 | -99 | -99 | -99 | -99 | -93 | -99 | -99 | -99 | -99 | -93 | -99 | -99 | -99 | -99 | -93 | -99 | -99 |  |  | -96 | -99 | -99 | -99 |  | -94 | -99 | -99 | -99 | -99 | -93
| 5700 | 140 | 17 |  |  |  | 17 | 17 | 17 |  |  | 20 | 17 | 17 | 17 |  | 22 | 17 | 17 | 17 | 17 | 23 | 17 | 17 |  |  | 20 | 15 | 15 | 15 |  | 20 | 13 | 13 | 13 | 13 | 19 | 17 |  |  |  | 17 | 17 | 17 |  |  | 20 | 17 | 17 |  |  | 20 | 17 | 17 | 17 |  | 22 | 17 | 17 | 17 |  | 22 | 17 | 17 | 17 |  | 22 | 17 | 17 | 17 | 17 | 23 | 17 | 17 | 17 | 17 | 23 | 17 | 17 | 17 | 17 | 23 | 17 | 17 | 17 | 17 | 23 | 17 | 17 |  |  | 20 | 17 | 17 |  |  | 20 | 15 | 15 | 15 |  | 20 | 17 | 17 | 17 |  | 22 | 17 | 17 | 17 |  | 22 | 13 | 13 | 13 | 13 | 19 | 16 | 16 | 16 | 16 | 22 | 17 | 17 | 17 | 17 | 23 | 17 | 17 | 17 | 17 | 23 | 17 | 17 |  |  | 20 | 17 | 17 | 17 |  | 22 | 16 | 16 | 16 | 16 | 22 | 17 |  |  |  | 17 | 17 | 17 |  |  | 20 | 17 | 17 |  |  | 20 | 17 | 17 | 17 |  | 22 | 17 | 17 | 17 |  | 22 | 17 | 17 | 17 |  | 22 | 17 | 17 | 17 | 17 | 23 | 17 | 17 | 17 | 17 | 23 | 17 | 17 | 17 | 17 | 23 | 17 | 17 | 17 | 17 | 23 | 17 | 17 |  |  | 20 | 17 | 17 |  |  | 20 | 15 | 15 | 15 |  | 20 | 17 | 17 | 17 |  | 22 | 17 | 17 | 17 |  | 22 | 13 | 13 | 13 | 13 | 19 | 16 | 16 | 16 | 16 | 22 | 17 | 17 | 17 | 17 | 23 | 17 | 17 | 17 | 17 | 23 | 17 | 17 |  |  | 20 | 17 | 17 | 17 |  | 22 | 16 | 16 | 16 | 16 | 22 | -99 |  |  |  | -99 | -99 | -99 |  |  | -96 | -99 | -99 | -99 |  | -94 | -99 | -99 | -99 | -99 | -93 | -99 |  |  |  | -99 | -99 | -99 |  |  | -96 | -99 | -99 |  |  | -96 | -99 | -99 | -99 |  | -94 | -99 | -99 | -99 |  | -94 | -99 | -99 | -99 |  | -94 | -99 | -99 | -99 | -99 | -93 | -99 | -99 | -99 | -99 | -93 | -99 | -99 | -99 | -99 | -93 | -99 | -99 | -99 | -99 | -93 | -99 | -99 |  |  | -96 | -99 | -99 |  |  | -96 | -99 | -99 | -99 |  | -94 | -99 | -99 | -99 |  | -94 | -99 | -99 | -99 |  | -94 | -99 | -99 | -99 | -99 | -93 | -99 | -99 | -99 | -99 | -93 | -99 | -99 | -99 | -99 | -93 | -99 | -99 | -99 | -99 | -93 | -99 | -99 |  |  | -96 | -99 | -99 | -99 |  | -94 | -99 | -99 | -99 | -99 | -93 | -99 |  |  |  | -99 | -99 | -99 |  |  | -96 | -99 | -99 |  |  | -96 | -99 | -99 | -99 |  | -94 | -99 | -99 | -99 |  | -94 | -99 | -99 | -99 |  | -94 | -99 | -99 | -99 | -99 | -93 | -99 | -99 | -99 | -99 | -93 | -99 | -99 | -99 | -99 | -93 | -99 | -99 | -99 | -99 | -93 | -99 | -99 |  |  | -96 | -99 | -99 |  |  | -96 | -99 | -99 | -99 |  | -94 | -99 | -99 | -99 |  | -94 | -99 | -99 | -99 |  | -94 | -99 | -99 | -99 | -99 | -93 | -99 | -99 | -99 | -99 | -93 | -99 | -99 | -99 | -99 | -93 | -99 | -99 | -99 | -99 | -93 | -99 | -99 |  |  | -96 | -99 | -99 | -99 |  | -94 | -99 | -99 | -99 | -99 | -93 | 0 |  |  |  | 0 | 0 | 0 |  |  | 0 | 0 | 0 | 0 |  | 0 | 0 | 0 | 0 | 0 | 0 | 0 |  |  |  | 0 | 0 | 0 |  |  | 0 | 0 | 0 |  |  | 0 | 0 | 0 | 0 |  | 0 | 0 | 0 | 0 |  | 0 | 0 | 0 | 0 |  | 0 | 0 | 0 | 0 | 0 | 0 | 0 | 0 | 0 | 0 | 0 | 0 | 0 | 0 | 0 | 0 | 0 | 0 | 0 | 0 | 0 | 0 | 0 |  |  | 0 | 0 | 0 |  |  | 0 | 0 | 0 | 0 |  | 0 | 0 | 0 | 0 |  | 0 | 0 | 0 | 0 |  | 0 | 0 | 0 | 0 | 0 | 0 | 0 | 0 | 0 | 0 | 0 | 0 | 0 | 0 | 0 | 0 | 0 | 0 | 0 | 0 | 0 | 0 | 0 |  |  | 0 | 0 | 0 | 0 |  | 0 | 0 | 0 | 0 | 0 | 0 | 0 |  |  |  | 0 | 0 | 0 |  |  | 0 | 0 | 0 |  |  | 0 | 0 | 0 | 0 |  | 0 | 0 | 0 | 0 |  | 0 | 0 | 0 | 0 |  | 0 | 0 | 0 | 0 | 0 | 0 | 0 | 0 | 0 | 0 | 0 | 0 | 0 | 0 | 0 | 0 | 0 | 0 | 0 | 0 | 0 | 0 | 0 |  |  | 0 | 0 | 0 |  |  | 0 | 0 | 0 | 0 |  | 0 | 0 | 0 | 0 |  | 0 | 0 | 0 | 0 |  | 0 | 0 | 0 | 0 | 0 | 0 | 0 | 0 | 0 | 0 | 0 | 0 | 0 | 0 | 0 | 0 | 0 | 0 | 0 | 0 | 0 | 0 | 0 |  |  | 0 | 0 | 0 | 0 |  | 0 | 0 | 0 | 0 | 0 | 0 | -99 |  |  |  | -99 | -99 | -99 |  |  | -96 | -99 | -99 | -99 |  | -94 | -99 | -99 | -99 | -99 | -93 | -99 |  |  |  | -99 | -99 | -99 |  |  | -96 | -99 | -99 |  |  | -96 | -99 | -99 | -99 |  | -94 | -99 | -99 | -99 |  | -94 | -99 | -99 | -99 |  | -94 | -99 | -99 | -99 | -99 | -93 | -99 | -99 | -99 | -99 | -93 | -99 | -99 | -99 | -99 | -93 | -99 | -99 | -99 | -99 | -93 | -99 | -99 |  |  | -96 | -99 | -99 |  |  | -96 | -99 | -99 | -99 |  | -94 | -99 | -99 | -99 |  | -94 | -99 | -99 | -99 |  | -94 | -99 | -99 | -99 | -99 | -93 | -99 | -99 | -99 | -99 | -93 | -99 | -99 | -99 | -99 | -93 | -99 | -99 | -99 | -99 | -93 | -99 | -99 |  |  | -96 | -99 | -99 | -99 |  | -94 | -99 | -99 | -99 | -99 | -93 | -99 |  |  |  | -99 | -99 | -99 |  |  | -96 | -99 | -99 |  |  | -96 | -99 | -99 | -99 |  | -94 | -99 | -99 | -99 |  | -94 | -99 | -99 | -99 |  | -94 | -99 | -99 | -99 | -99 | -93 | -99 | -99 | -99 | -99 | -93 | -99 | -99 | -99 | -99 | -93 | -99 | -99 | -99 | -99 | -93 | -99 | -99 |  |  | -96 | -99 | -99 |  |  | -96 | -99 | -99 | -99 |  | -94 | -99 | -99 | -99 |  | -94 | -99 | -99 | -99 |  | -94 | -99 | -99 | -99 | -99 | -93 | -99 | -99 | -99 | -99 | -93 | -99 | -99 | -99 | -99 | -93 | -99 | -99 | -99 | -99 | -93 | -99 | -99 |  |  | -96 | -99 | -99 | -99 |  | -94 | -99 | -99 | -99 | -99 | -93
| 5720 | 144 | -99 |  |  |  | -99 | -99 | -99 |  |  | -96 | -99 | -99 | -99 |  | -94 | -99 | -99 | -99 | -99 | -93 | -99 | -99 |  |  | -96 | -99 | -99 | -99 |  | -94 | -99 | -99 | -99 | -99 | -93 | -99 |  |  |  | -99 | -99 | -99 |  |  | -96 | -99 | -99 |  |  | -96 | -99 | -99 | -99 |  | -94 | -99 | -99 | -99 |  | -94 | -99 | -99 | -99 |  | -94 | -99 | -99 | -99 | -99 | -93 | -99 | -99 | -99 | -99 | -93 | -99 | -99 | -99 | -99 | -93 | -99 | -99 | -99 | -99 | -93 | -99 | -99 |  |  | -96 | -99 | -99 |  |  | -96 | -99 | -99 | -99 |  | -94 | -99 | -99 | -99 |  | -94 | -99 | -99 | -99 |  | -94 | -99 | -99 | -99 | -99 | -93 | -99 | -99 | -99 | -99 | -93 | -99 | -99 | -99 | -99 | -93 | -99 | -99 | -99 | -99 | -93 | -99 | -99 |  |  | -96 | -99 | -99 | -99 |  | -94 | -99 | -99 | -99 | -99 | -93 | -99 |  |  |  | -99 | -99 | -99 |  |  | -96 | -99 | -99 |  |  | -96 | -99 | -99 | -99 |  | -94 | -99 | -99 | -99 |  | -94 | -99 | -99 | -99 |  | -94 | -99 | -99 | -99 | -99 | -93 | -99 | -99 | -99 | -99 | -93 | -99 | -99 | -99 | -99 | -93 | -99 | -99 | -99 | -99 | -93 | -99 | -99 |  |  | -96 | -99 | -99 |  |  | -96 | -99 | -99 | -99 |  | -94 | -99 | -99 | -99 |  | -94 | -99 | -99 | -99 |  | -94 | -99 | -99 | -99 | -99 | -93 | -99 | -99 | -99 | -99 | -93 | -99 | -99 | -99 | -99 | -93 | -99 | -99 | -99 | -99 | -93 | -99 | -99 |  |  | -96 | -99 | -99 | -99 |  | -94 | -99 | -99 | -99 | -99 | -93 | 0 |  |  |  | 0 | 0 | 0 |  |  | 0 | 0 | 0 | 0 |  | 0 | 0 | 0 | 0 | 0 | 0 | 0 |  |  |  | 0 | 0 | 0 |  |  | 0 | 0 | 0 |  |  | 0 | 0 | 0 | 0 |  | 0 | 0 | 0 | 0 |  | 0 | 0 | 0 | 0 |  | 0 | 0 | 0 | 0 | 0 | 0 | 0 | 0 | 0 | 0 | 0 | 0 | 0 | 0 | 0 | 0 | 0 | 0 | 0 | 0 | 0 | 0 | 0 |  |  | 0 | 0 | 0 |  |  | 0 | 0 | 0 | 0 |  | 0 | 0 | 0 | 0 |  | 0 | 0 | 0 | 0 |  | 0 | 0 | 0 | 0 | 0 | 0 | 0 | 0 | 0 | 0 | 0 | 0 | 0 | 0 | 0 | 0 | 0 | 0 | 0 | 0 | 0 | 0 | 0 |  |  | 0 | 0 | 0 | 0 |  | 0 | 0 | 0 | 0 | 0 | 0 | 0 |  |  |  | 0 | 0 | 0 |  |  | 0 | 0 | 0 |  |  | 0 | 0 | 0 | 0 |  | 0 | 0 | 0 | 0 |  | 0 | 0 | 0 | 0 |  | 0 | 0 | 0 | 0 | 0 | 0 | 0 | 0 | 0 | 0 | 0 | 0 | 0 | 0 | 0 | 0 | 0 | 0 | 0 | 0 | 0 | 0 | 0 |  |  | 0 | 0 | 0 |  |  | 0 | 0 | 0 | 0 |  | 0 | 0 | 0 | 0 |  | 0 | 0 | 0 | 0 |  | 0 | 0 | 0 | 0 | 0 | 0 | 0 | 0 | 0 | 0 | 0 | 0 | 0 | 0 | 0 | 0 | 0 | 0 | 0 | 0 | 0 | 0 | 0 |  |  | 0 | 0 | 0 | 0 |  | 0 | 0 | 0 | 0 | 0 | 0 | 0 |  |  |  | 0 | 0 | 0 |  |  | 0 | 0 | 0 | 0 |  | 0 | 0 | 0 | 0 | 0 | 0 | 0 |  |  |  | 0 | 0 | 0 |  |  | 0 | 0 | 0 |  |  | 0 | 0 | 0 | 0 |  | 0 | 0 | 0 | 0 |  | 0 | 0 | 0 | 0 |  | 0 | 0 | 0 | 0 | 0 | 0 | 0 | 0 | 0 | 0 | 0 | 0 | 0 | 0 | 0 | 0 | 0 | 0 | 0 | 0 | 0 | 0 | 0 |  |  | 0 | 0 | 0 |  |  | 0 | 0 | 0 | 0 |  | 0 | 0 | 0 | 0 |  | 0 | 0 | 0 | 0 |  | 0 | 0 | 0 | 0 | 0 | 0 | 0 | 0 | 0 | 0 | 0 | 0 | 0 | 0 | 0 | 0 | 0 | 0 | 0 | 0 | 0 | 0 | 0 |  |  | 0 | 0 | 0 | 0 |  | 0 | 0 | 0 | 0 | 0 | 0 | 0 |  |  |  | 0 | 0 | 0 |  |  | 0 | 0 | 0 |  |  | 0 | 0 | 0 | 0 |  | 0 | 0 | 0 | 0 |  | 0 | 0 | 0 | 0 |  | 0 | 0 | 0 | 0 | 0 | 0 | 0 | 0 | 0 | 0 | 0 | 0 | 0 | 0 | 0 | 0 | 0 | 0 | 0 | 0 | 0 | 0 | 0 |  |  | 0 | 0 | 0 |  |  | 0 | 0 | 0 | 0 |  | 0 | 0 | 0 | 0 |  | 0 | 0 | 0 | 0 |  | 0 | 0 | 0 | 0 | 0 | 0 | 0 | 0 | 0 | 0 | 0 | 0 | 0 | 0 | 0 | 0 | 0 | 0 | 0 | 0 | 0 | 0 | 0 |  |  | 0 | 0 | 0 | 0 |  | 0 | 0 | 0 | 0 | 0 | 0 | -99 |  |  |  | -99 | -99 | -99 |  |  | -96 | -99 | -99 | -99 |  | -94 | -99 | -99 | -99 | -99 | -93 | -99 |  |  |  | -99 | -99 | -99 |  |  | -96 | -99 | -99 |  |  | -96 | -99 | -99 | -99 |  | -94 | -99 | -99 | -99 |  | -94 | -99 | -99 | -99 |  | -94 | -99 | -99 | -99 | -99 | -93 | -99 | -99 | -99 | -99 | -93 | -99 | -99 | -99 | -99 | -93 | -99 | -99 | -99 | -99 | -93 | -99 | -99 |  |  | -96 | -99 | -99 |  |  | -96 | -99 | -99 | -99 |  | -94 | -99 | -99 | -99 |  | -94 | -99 | -99 | -99 |  | -94 | -99 | -99 | -99 | -99 | -93 | -99 | -99 | -99 | -99 | -93 | -99 | -99 | -99 | -99 | -93 | -99 | -99 | -99 | -99 | -93 | -99 | -99 |  |  | -96 | -99 | -99 | -99 |  | -94 | -99 | -99 | -99 | -99 | -93 | -99 |  |  |  | -99 | -99 | -99 |  |  | -96 | -99 | -99 |  |  | -96 | -99 | -99 | -99 |  | -94 | -99 | -99 | -99 |  | -94 | -99 | -99 | -99 |  | -94 | -99 | -99 | -99 | -99 | -93 | -99 | -99 | -99 | -99 | -93 | -99 | -99 | -99 | -99 | -93 | -99 | -99 | -99 | -99 | -93 | -99 | -99 |  |  | -96 | -99 | -99 |  |  | -96 | -99 | -99 | -99 |  | -94 | -99 | -99 | -99 |  | -94 | -99 | -99 | -99 |  | -94 | -99 | -99 | -99 | -99 | -93 | -99 | -99 | -99 | -99 | -93 | -99 | -99 | -99 | -99 | -93 | -99 | -99 | -99 | -99 | -93 | -99 | -99 |  |  | -96 | -99 | -99 | -99 |  | -94 | -99 | -99 | -99 | -99 | -93
UNII-3 | 5745 | 149 | 17 |  |  |  | 17 | 15 | 15 |  |  | 18 | 13 | 13 | 13 |  | 18 | 12 | 12 | 12 | 12 | 18 | 12 | 12 |  |  | 15 | 8 | 8 | 8 |  | 13 | 6 | 6 | 6 | 6 | 12 | 17 |  |  |  | 17 | 15 | 15 |  |  | 18 | 15 | 15 |  |  | 18 | 13 | 13 | 13 |  | 18 | 13 | 13 | 13 |  | 18 | 13 | 13 | 13 |  | 18 | 12 | 12 | 12 | 12 | 18 | 12 | 12 | 12 | 12 | 18 | 12 | 12 | 12 | 12 | 18 | 12 | 12 | 12 | 12 | 18 | 12 | 12 |  |  | 15 | 15 | 15 |  |  | 18 | 8 | 8 | 8 |  | 13 | 11 | 11 | 11 |  | 16 | 13 | 13 | 13 |  | 18 | 6 | 6 | 6 | 6 | 12 | 9 | 9 | 9 | 9 | 15 | 11 | 11 | 11 | 11 | 17 | 12 | 12 | 12 | 12 | 18 | 15 | 15 |  |  | 18 | 11 | 11 | 11 |  | 16 | 9 | 9 | 9 | 9 | 15 | 17 |  |  |  | 17 | 15 | 15 |  |  | 18 | 15 | 15 |  |  | 18 | 13 | 13 | 13 |  | 18 | 13 | 13 | 13 |  | 18 | 13 | 13 | 13 |  | 18 | 12 | 12 | 12 | 12 | 18 | 12 | 12 | 12 | 12 | 18 | 12 | 12 | 12 | 12 | 18 | 12 | 12 | 12 | 12 | 18 | 12 | 12 |  |  | 15 | 15 | 15 |  |  | 18 | 8 | 8 | 8 |  | 13 | 11 | 11 | 11 |  | 16 | 13 | 13 | 13 |  | 18 | 6 | 6 | 6 | 6 | 12 | 9 | 9 | 9 | 9 | 15 | 11 | 11 | 11 | 11 | 17 | 12 | 12 | 12 | 12 | 18 | 15 | 15 |  |  | 18 | 11 | 11 | 11 |  | 16 | 9 | 9 | 9 | 9 | 15 | 17 |  |  |  | 17 | 15 | 15 |  |  | 18 | 13 | 13 | 13 |  | 18 | 12 | 12 | 12 | 12 | 18 | 17 |  |  |  | 17 | 15 | 15 |  |  | 18 | 15 | 15 |  |  | 18 | 13 | 13 | 13 |  | 18 | 13 | 13 | 13 |  | 18 | 13 | 13 | 13 |  | 18 | 12 | 12 | 12 | 12 | 18 | 12 | 12 | 12 | 12 | 18 | 12 | 12 | 12 | 12 | 18 | 12 | 12 | 12 | 12 | 18 | 12 | 12 |  |  | 15 | 15 | 15 |  |  | 18 | 8 | 8 | 8 |  | 13 | 11 | 11 | 11 |  | 16 | 13 | 13 | 13 |  | 18 | 6 | 6 | 6 | 6 | 12 | 9 | 9 | 9 | 9 | 15 | 11 | 11 | 11 | 11 | 17 | 12 | 12 | 12 | 12 | 18 | 15 | 15 |  |  | 18 | 11 | 11 | 11 |  | 16 | 9 | 9 | 9 | 9 | 15 | 17 |  |  |  | 17 | 15 | 15 |  |  | 18 | 15 | 15 |  |  | 18 | 13 | 13 | 13 |  | 18 | 13 | 13 | 13 |  | 18 | 13 | 13 | 13 |  | 18 | 12 | 12 | 12 | 12 | 18 | 12 | 12 | 12 | 12 | 18 | 12 | 12 | 12 | 12 | 18 | 12 | 12 | 12 | 12 | 18 | 12 | 12 |  |  | 15 | 15 | 15 |  |  | 18 | 8 | 8 | 8 |  | 13 | 11 | 11 | 11 |  | 16 | 13 | 13 | 13 |  | 18 | 6 | 6 | 6 | 6 | 12 | 9 | 9 | 9 | 9 | 15 | 11 | 11 | 11 | 11 | 17 | 12 | 12 | 12 | 12 | 18 | 15 | 15 |  |  | 18 | 11 | 11 | 11 |  | 16 | 9 | 9 | 9 | 9 | 15 | 17 |  |  |  | 17 | 15 | 15 |  |  | 18 | 13 | 13 | 13 |  | 18 | 12 | 12 | 12 | 12 | 18 | 17 |  |  |  | 17 | 15 | 15 |  |  | 18 | 15 | 15 |  |  | 18 | 13 | 13 | 13 |  | 18 | 13 | 13 | 13 |  | 18 | 13 | 13 | 13 |  | 18 | 12 | 12 | 12 | 12 | 18 | 12 | 12 | 12 | 12 | 18 | 12 | 12 | 12 | 12 | 18 | 12 | 12 | 12 | 12 | 18 | 12 | 12 |  |  | 15 | 15 | 15 |  |  | 18 | 8 | 8 | 8 |  | 13 | 11 | 11 | 11 |  | 16 | 13 | 13 | 13 |  | 18 | 6 | 6 | 6 | 6 | 12 | 9 | 9 | 9 | 9 | 15 | 11 | 11 | 11 | 11 | 17 | 12 | 12 | 12 | 12 | 18 | 15 | 15 |  |  | 18 | 11 | 11 | 11 |  | 16 | 9 | 9 | 9 | 9 | 15 | 17 |  |  |  | 17 | 15 | 15 |  |  | 18 | 15 | 15 |  |  | 18 | 13 | 13 | 13 |  | 18 | 13 | 13 | 13 |  | 18 | 13 | 13 | 13 |  | 18 | 12 | 12 | 12 | 12 | 18 | 12 | 12 | 12 | 12 | 18 | 12 | 12 | 12 | 12 | 18 | 12 | 12 | 12 | 12 | 18 | 12 | 12 |  |  | 15 | 15 | 15 |  |  | 18 | 8 | 8 | 8 |  | 13 | 11 | 11 | 11 |  | 16 | 13 | 13 | 13 |  | 18 | 6 | 6 | 6 | 6 | 12 | 9 | 9 | 9 | 9 | 15 | 11 | 11 | 11 | 11 | 17 | 12 | 12 | 12 | 12 | 18 | 15 | 15 |  |  | 18 | 11 | 11 | 11 |  | 16 | 9 | 9 | 9 | 9 | 15 | -99 |  |  |  | -99 | -99 | -99 |  |  | -96 | -99 | -99 | -99 |  | -94 | -99 | -99 | -99 | -99 | -93 | -99 |  |  |  | -99 | -99 | -99 |  |  | -96 | -99 | -99 |  |  | -96 | -99 | -99 | -99 |  | -94 | -99 | -99 | -99 |  | -94 | -99 | -99 | -99 |  | -94 | -99 | -99 | -99 | -99 | -93 | -99 | -99 | -99 | -99 | -93 | -99 | -99 | -99 | -99 | -93 | -99 | -99 | -99 | -99 | -93 | -99 | -99 |  |  | -96 | -99 | -99 |  |  | -96 | -99 | -99 | -99 |  | -94 | -99 | -99 | -99 |  | -94 | -99 | -99 | -99 |  | -94 | -99 | -99 | -99 | -99 | -93 | -99 | -99 | -99 | -99 | -93 | -99 | -99 | -99 | -99 | -93 | -99 | -99 | -99 | -99 | -93 | -99 | -99 |  |  | -96 | -99 | -99 | -99 |  | -94 | -99 | -99 | -99 | -99 | -93 | -99 |  |  |  | -99 | -99 | -99 |  |  | -96 | -99 | -99 |  |  | -96 | -99 | -99 | -99 |  | -94 | -99 | -99 | -99 |  | -94 | -99 | -99 | -99 |  | -94 | -99 | -99 | -99 | -99 | -93 | -99 | -99 | -99 | -99 | -93 | -99 | -99 | -99 | -99 | -93 | -99 | -99 | -99 | -99 | -93 | -99 | -99 |  |  | -96 | -99 | -99 |  |  | -96 | -99 | -99 | -99 |  | -94 | -99 | -99 | -99 |  | -94 | -99 | -99 | -99 |  | -94 | -99 | -99 | -99 | -99 | -93 | -99 | -99 | -99 | -99 | -93 | -99 | -99 | -99 | -99 | -93 | -99 | -99 | -99 | -99 | -93 | -99 | -99 |  |  | -96 | -99 | -99 | -99 |  | -94 | -99 | -99 | -99 | -99 | -93
| 5765 | 153 | 17 |  |  |  | 17 | 15 | 15 |  |  | 18 | 13 | 13 | 13 |  | 18 | 12 | 12 | 12 | 12 | 18 | 12 | 12 |  |  | 15 | 8 | 8 | 8 |  | 13 | 6 | 6 | 6 | 6 | 12 | 17 |  |  |  | 17 | 15 | 15 |  |  | 18 | 15 | 15 |  |  | 18 | 13 | 13 | 13 |  | 18 | 13 | 13 | 13 |  | 18 | 13 | 13 | 13 |  | 18 | 12 | 12 | 12 | 12 | 18 | 12 | 12 | 12 | 12 | 18 | 12 | 12 | 12 | 12 | 18 | 12 | 12 | 12 | 12 | 18 | 12 | 12 |  |  | 15 | 15 | 15 |  |  | 18 | 8 | 8 | 8 |  | 13 | 11 | 11 | 11 |  | 16 | 13 | 13 | 13 |  | 18 | 6 | 6 | 6 | 6 | 12 | 9 | 9 | 9 | 9 | 15 | 11 | 11 | 11 | 11 | 17 | 12 | 12 | 12 | 12 | 18 | 15 | 15 |  |  | 18 | 11 | 11 | 11 |  | 16 | 9 | 9 | 9 | 9 | 15 | 17 |  |  |  | 17 | 15 | 15 |  |  | 18 | 15 | 15 |  |  | 18 | 13 | 13 | 13 |  | 18 | 13 | 13 | 13 |  | 18 | 13 | 13 | 13 |  | 18 | 12 | 12 | 12 | 12 | 18 | 12 | 12 | 12 | 12 | 18 | 12 | 12 | 12 | 12 | 18 | 12 | 12 | 12 | 12 | 18 | 12 | 12 |  |  | 15 | 15 | 15 |  |  | 18 | 8 | 8 | 8 |  | 13 | 11 | 11 | 11 |  | 16 | 13 | 13 | 13 |  | 18 | 6 | 6 | 6 | 6 | 12 | 9 | 9 | 9 | 9 | 15 | 11 | 11 | 11 | 11 | 17 | 12 | 12 | 12 | 12 | 18 | 15 | 15 |  |  | 18 | 11 | 11 | 11 |  | 16 | 9 | 9 | 9 | 9 | 15 | 0 |  |  |  | 0 | 0 | 0 |  |  | 0 | 0 | 0 | 0 |  | 0 | 0 | 0 | 0 | 0 | 0 | 0 |  |  |  | 0 | 0 | 0 |  |  | 0 | 0 | 0 |  |  | 0 | 0 | 0 | 0 |  | 0 | 0 | 0 | 0 |  | 0 | 0 | 0 | 0 |  | 0 | 0 | 0 | 0 | 0 | 0 | 0 | 0 | 0 | 0 | 0 | 0 | 0 | 0 | 0 | 0 | 0 | 0 | 0 | 0 | 0 | 0 | 0 |  |  | 0 | 0 | 0 |  |  | 0 | 0 | 0 | 0 |  | 0 | 0 | 0 | 0 |  | 0 | 0 | 0 | 0 |  | 0 | 0 | 0 | 0 | 0 | 0 | 0 | 0 | 0 | 0 | 0 | 0 | 0 | 0 | 0 | 0 | 0 | 0 | 0 | 0 | 0 | 0 | 0 |  |  | 0 | 0 | 0 | 0 |  | 0 | 0 | 0 | 0 | 0 | 0 | 0 |  |  |  | 0 | 0 | 0 |  |  | 0 | 0 | 0 |  |  | 0 | 0 | 0 | 0 |  | 0 | 0 | 0 | 0 |  | 0 | 0 | 0 | 0 |  | 0 | 0 | 0 | 0 | 0 | 0 | 0 | 0 | 0 | 0 | 0 | 0 | 0 | 0 | 0 | 0 | 0 | 0 | 0 | 0 | 0 | 0 | 0 |  |  | 0 | 0 | 0 |  |  | 0 | 0 | 0 | 0 |  | 0 | 0 | 0 | 0 |  | 0 | 0 | 0 | 0 |  | 0 | 0 | 0 | 0 | 0 | 0 | 0 | 0 | 0 | 0 | 0 | 0 | 0 | 0 | 0 | 0 | 0 | 0 | 0 | 0 | 0 | 0 | 0 |  |  | 0 | 0 | 0 | 0 |  | 0 | 0 | 0 | 0 | 0 | 0 | 0 |  |  |  | 0 | 0 | 0 |  |  | 0 | 0 | 0 | 0 |  | 0 | 0 | 0 | 0 | 0 | 0 | 0 |  |  |  | 0 | 0 | 0 |  |  | 0 | 0 | 0 |  |  | 0 | 0 | 0 | 0 |  | 0 | 0 | 0 | 0 |  | 0 | 0 | 0 | 0 |  | 0 | 0 | 0 | 0 | 0 | 0 | 0 | 0 | 0 | 0 | 0 | 0 | 0 | 0 | 0 | 0 | 0 | 0 | 0 | 0 | 0 | 0 | 0 |  |  | 0 | 0 | 0 |  |  | 0 | 0 | 0 | 0 |  | 0 | 0 | 0 | 0 |  | 0 | 0 | 0 | 0 |  | 0 | 0 | 0 | 0 | 0 | 0 | 0 | 0 | 0 | 0 | 0 | 0 | 0 | 0 | 0 | 0 | 0 | 0 | 0 | 0 | 0 | 0 | 0 |  |  | 0 | 0 | 0 | 0 |  | 0 | 0 | 0 | 0 | 0 | 0 | 0 |  |  |  | 0 | 0 | 0 |  |  | 0 | 0 | 0 |  |  | 0 | 0 | 0 | 0 |  | 0 | 0 | 0 | 0 |  | 0 | 0 | 0 | 0 |  | 0 | 0 | 0 | 0 | 0 | 0 | 0 | 0 | 0 | 0 | 0 | 0 | 0 | 0 | 0 | 0 | 0 | 0 | 0 | 0 | 0 | 0 | 0 |  |  | 0 | 0 | 0 |  |  | 0 | 0 | 0 | 0 |  | 0 | 0 | 0 | 0 |  | 0 | 0 | 0 | 0 |  | 0 | 0 | 0 | 0 | 0 | 0 | 0 | 0 | 0 | 0 | 0 | 0 | 0 | 0 | 0 | 0 | 0 | 0 | 0 | 0 | 0 | 0 | 0 |  |  | 0 | 0 | 0 | 0 |  | 0 | 0 | 0 | 0 | 0 | 0 | -99 |  |  |  | -99 | -99 | -99 |  |  | -96 | -99 | -99 | -99 |  | -94 | -99 | -99 | -99 | -99 | -93 | -99 |  |  |  | -99 | -99 | -99 |  |  | -96 | -99 | -99 |  |  | -96 | -99 | -99 | -99 |  | -94 | -99 | -99 | -99 |  | -94 | -99 | -99 | -99 |  | -94 | -99 | -99 | -99 | -99 | -93 | -99 | -99 | -99 | -99 | -93 | -99 | -99 | -99 | -99 | -93 | -99 | -99 | -99 | -99 | -93 | -99 | -99 |  |  | -96 | -99 | -99 |  |  | -96 | -99 | -99 | -99 |  | -94 | -99 | -99 | -99 |  | -94 | -99 | -99 | -99 |  | -94 | -99 | -99 | -99 | -99 | -93 | -99 | -99 | -99 | -99 | -93 | -99 | -99 | -99 | -99 | -93 | -99 | -99 | -99 | -99 | -93 | -99 | -99 |  |  | -96 | -99 | -99 | -99 |  | -94 | -99 | -99 | -99 | -99 | -93 | -99 |  |  |  | -99 | -99 | -99 |  |  | -96 | -99 | -99 |  |  | -96 | -99 | -99 | -99 |  | -94 | -99 | -99 | -99 |  | -94 | -99 | -99 | -99 |  | -94 | -99 | -99 | -99 | -99 | -93 | -99 | -99 | -99 | -99 | -93 | -99 | -99 | -99 | -99 | -93 | -99 | -99 | -99 | -99 | -93 | -99 | -99 |  |  | -96 | -99 | -99 |  |  | -96 | -99 | -99 | -99 |  | -94 | -99 | -99 | -99 |  | -94 | -99 | -99 | -99 |  | -94 | -99 | -99 | -99 | -99 | -93 | -99 | -99 | -99 | -99 | -93 | -99 | -99 | -99 | -99 | -93 | -99 | -99 | -99 | -99 | -93 | -99 | -99 |  |  | -96 | -99 | -99 | -99 |  | -94 | -99 | -99 | -99 | -99 | -93
| 5785 | 157 | 17 |  |  |  | 17 | 15 | 15 |  |  | 18 | 13 | 13 | 13 |  | 18 | 12 | 12 | 12 | 12 | 18 | 12 | 12 |  |  | 15 | 8 | 8 | 8 |  | 13 | 6 | 6 | 6 | 6 | 12 | 17 |  |  |  | 17 | 15 | 15 |  |  | 18 | 15 | 15 |  |  | 18 | 13 | 13 | 13 |  | 18 | 13 | 13 | 13 |  | 18 | 13 | 13 | 13 |  | 18 | 12 | 12 | 12 | 12 | 18 | 12 | 12 | 12 | 12 | 18 | 12 | 12 | 12 | 12 | 18 | 12 | 12 | 12 | 12 | 18 | 12 | 12 |  |  | 15 | 15 | 15 |  |  | 18 | 8 | 8 | 8 |  | 13 | 11 | 11 | 11 |  | 16 | 13 | 13 | 13 |  | 18 | 6 | 6 | 6 | 6 | 12 | 9 | 9 | 9 | 9 | 15 | 11 | 11 | 11 | 11 | 17 | 12 | 12 | 12 | 12 | 18 | 15 | 15 |  |  | 18 | 11 | 11 | 11 |  | 16 | 9 | 9 | 9 | 9 | 15 | 17 |  |  |  | 17 | 15 | 15 |  |  | 18 | 15 | 15 |  |  | 18 | 13 | 13 | 13 |  | 18 | 13 | 13 | 13 |  | 18 | 13 | 13 | 13 |  | 18 | 12 | 12 | 12 | 12 | 18 | 12 | 12 | 12 | 12 | 18 | 12 | 12 | 12 | 12 | 18 | 12 | 12 | 12 | 12 | 18 | 12 | 12 |  |  | 15 | 15 | 15 |  |  | 18 | 8 | 8 | 8 |  | 13 | 11 | 11 | 11 |  | 16 | 13 | 13 | 13 |  | 18 | 6 | 6 | 6 | 6 | 12 | 9 | 9 | 9 | 9 | 15 | 11 | 11 | 11 | 11 | 17 | 12 | 12 | 12 | 12 | 18 | 15 | 15 |  |  | 18 | 11 | 11 | 11 |  | 16 | 9 | 9 | 9 | 9 | 15 | 17 |  |  |  | 17 | 15 | 15 |  |  | 18 | 13 | 13 | 13 |  | 18 | 12 | 12 | 12 | 12 | 18 | 17 |  |  |  | 17 | 15 | 15 |  |  | 18 | 15 | 15 |  |  | 18 | 13 | 13 | 13 |  | 18 | 13 | 13 | 13 |  | 18 | 13 | 13 | 13 |  | 18 | 12 | 12 | 12 | 12 | 18 | 12 | 12 | 12 | 12 | 18 | 12 | 12 | 12 | 12 | 18 | 12 | 12 | 12 | 12 | 18 | 12 | 12 |  |  | 15 | 15 | 15 |  |  | 18 | 8 | 8 | 8 |  | 13 | 11 | 11 | 11 |  | 16 | 13 | 13 | 13 |  | 18 | 6 | 6 | 6 | 6 | 12 | 9 | 9 | 9 | 9 | 15 | 11 | 11 | 11 | 11 | 17 | 12 | 12 | 12 | 12 | 18 | 15 | 15 |  |  | 18 | 11 | 11 | 11 |  | 16 | 9 | 9 | 9 | 9 | 15 | 17 |  |  |  | 17 | 15 | 15 |  |  | 18 | 15 | 15 |  |  | 18 | 13 | 13 | 13 |  | 18 | 13 | 13 | 13 |  | 18 | 13 | 13 | 13 |  | 18 | 12 | 12 | 12 | 12 | 18 | 12 | 12 | 12 | 12 | 18 | 12 | 12 | 12 | 12 | 18 | 12 | 12 | 12 | 12 | 18 | 12 | 12 |  |  | 15 | 15 | 15 |  |  | 18 | 8 | 8 | 8 |  | 13 | 11 | 11 | 11 |  | 16 | 13 | 13 | 13 |  | 18 | 6 | 6 | 6 | 6 | 12 | 9 | 9 | 9 | 9 | 15 | 11 | 11 | 11 | 11 | 17 | 12 | 12 | 12 | 12 | 18 | 15 | 15 |  |  | 18 | 11 | 11 | 11 |  | 16 | 9 | 9 | 9 | 9 | 15 | 0 |  |  |  | 0 | 0 | 0 |  |  | 0 | 0 | 0 | 0 |  | 0 | 0 | 0 | 0 | 0 | 0 | 0 |  |  |  | 0 | 0 | 0 |  |  | 0 | 0 | 0 |  |  | 0 | 0 | 0 | 0 |  | 0 | 0 | 0 | 0 |  | 0 | 0 | 0 | 0 |  | 0 | 0 | 0 | 0 | 0 | 0 | 0 | 0 | 0 | 0 | 0 | 0 | 0 | 0 | 0 | 0 | 0 | 0 | 0 | 0 | 0 | 0 | 0 |  |  | 0 | 0 | 0 |  |  | 0 | 0 | 0 | 0 |  | 0 | 0 | 0 | 0 |  | 0 | 0 | 0 | 0 |  | 0 | 0 | 0 | 0 | 0 | 0 | 0 | 0 | 0 | 0 | 0 | 0 | 0 | 0 | 0 | 0 | 0 | 0 | 0 | 0 | 0 | 0 | 0 |  |  | 0 | 0 | 0 | 0 |  | 0 | 0 | 0 | 0 | 0 | 0 | 0 |  |  |  | 0 | 0 | 0 |  |  | 0 | 0 | 0 |  |  | 0 | 0 | 0 | 0 |  | 0 | 0 | 0 | 0 |  | 0 | 0 | 0 | 0 |  | 0 | 0 | 0 | 0 | 0 | 0 | 0 | 0 | 0 | 0 | 0 | 0 | 0 | 0 | 0 | 0 | 0 | 0 | 0 | 0 | 0 | 0 | 0 |  |  | 0 | 0 | 0 |  |  | 0 | 0 | 0 | 0 |  | 0 | 0 | 0 | 0 |  | 0 | 0 | 0 | 0 |  | 0 | 0 | 0 | 0 | 0 | 0 | 0 | 0 | 0 | 0 | 0 | 0 | 0 | 0 | 0 | 0 | 0 | 0 | 0 | 0 | 0 | 0 | 0 |  |  | 0 | 0 | 0 | 0 |  | 0 | 0 | 0 | 0 | 0 | 0 | -99 |  |  |  | -99 | -99 | -99 |  |  | -96 | -99 | -99 | -99 |  | -94 | -99 | -99 | -99 | -99 | -93 | -99 |  |  |  | -99 | -99 | -99 |  |  | -96 | -99 | -99 |  |  | -96 | -99 | -99 | -99 |  | -94 | -99 | -99 | -99 |  | -94 | -99 | -99 | -99 |  | -94 | -99 | -99 | -99 | -99 | -93 | -99 | -99 | -99 | -99 | -93 | -99 | -99 | -99 | -99 | -93 | -99 | -99 | -99 | -99 | -93 | -99 | -99 |  |  | -96 | -99 | -99 |  |  | -96 | -99 | -99 | -99 |  | -94 | -99 | -99 | -99 |  | -94 | -99 | -99 | -99 |  | -94 | -99 | -99 | -99 | -99 | -93 | -99 | -99 | -99 | -99 | -93 | -99 | -99 | -99 | -99 | -93 | -99 | -99 | -99 | -99 | -93 | -99 | -99 |  |  | -96 | -99 | -99 | -99 |  | -94 | -99 | -99 | -99 | -99 | -93 | -99 |  |  |  | -99 | -99 | -99 |  |  | -96 | -99 | -99 |  |  | -96 | -99 | -99 | -99 |  | -94 | -99 | -99 | -99 |  | -94 | -99 | -99 | -99 |  | -94 | -99 | -99 | -99 | -99 | -93 | -99 | -99 | -99 | -99 | -93 | -99 | -99 | -99 | -99 | -93 | -99 | -99 | -99 | -99 | -93 | -99 | -99 |  |  | -96 | -99 | -99 |  |  | -96 | -99 | -99 | -99 |  | -94 | -99 | -99 | -99 |  | -94 | -99 | -99 | -99 |  | -94 | -99 | -99 | -99 | -99 | -93 | -99 | -99 | -99 | -99 | -93 | -99 | -99 | -99 | -99 | -93 | -99 | -99 | -99 | -99 | -93 | -99 | -99 |  |  | -96 | -99 | -99 | -99 |  | -94 | -99 | -99 | -99 | -99 | -93
| 5805 | 161 | 17 |  |  |  | 17 | 15 | 15 |  |  | 18 | 13 | 13 | 13 |  | 18 | 12 | 12 | 12 | 12 | 18 | 12 | 12 |  |  | 15 | 8 | 8 | 8 |  | 13 | 6 | 6 | 6 | 6 | 12 | 17 |  |  |  | 17 | 15 | 15 |  |  | 18 | 15 | 15 |  |  | 18 | 13 | 13 | 13 |  | 18 | 13 | 13 | 13 |  | 18 | 13 | 13 | 13 |  | 18 | 12 | 12 | 12 | 12 | 18 | 12 | 12 | 12 | 12 | 18 | 12 | 12 | 12 | 12 | 18 | 12 | 12 | 12 | 12 | 18 | 12 | 12 |  |  | 15 | 15 | 15 |  |  | 18 | 8 | 8 | 8 |  | 13 | 11 | 11 | 11 |  | 16 | 13 | 13 | 13 |  | 18 | 6 | 6 | 6 | 6 | 12 | 9 | 9 | 9 | 9 | 15 | 11 | 11 | 11 | 11 | 17 | 12 | 12 | 12 | 12 | 18 | 15 | 15 |  |  | 18 | 11 | 11 | 11 |  | 16 | 9 | 9 | 9 | 9 | 15 | 17 |  |  |  | 17 | 15 | 15 |  |  | 18 | 15 | 15 |  |  | 18 | 13 | 13 | 13 |  | 18 | 13 | 13 | 13 |  | 18 | 13 | 13 | 13 |  | 18 | 12 | 12 | 12 | 12 | 18 | 12 | 12 | 12 | 12 | 18 | 12 | 12 | 12 | 12 | 18 | 12 | 12 | 12 | 12 | 18 | 12 | 12 |  |  | 15 | 15 | 15 |  |  | 18 | 8 | 8 | 8 |  | 13 | 11 | 11 | 11 |  | 16 | 13 | 13 | 13 |  | 18 | 6 | 6 | 6 | 6 | 12 | 9 | 9 | 9 | 9 | 15 | 11 | 11 | 11 | 11 | 17 | 12 | 12 | 12 | 12 | 18 | 15 | 15 |  |  | 18 | 11 | 11 | 11 |  | 16 | 9 | 9 | 9 | 9 | 15 | 0 |  |  |  | 0 | 0 | 0 |  |  | 0 | 0 | 0 | 0 |  | 0 | 0 | 0 | 0 | 0 | 0 | 0 |  |  |  | 0 | 0 | 0 |  |  | 0 | 0 | 0 |  |  | 0 | 0 | 0 | 0 |  | 0 | 0 | 0 | 0 |  | 0 | 0 | 0 | 0 |  | 0 | 0 | 0 | 0 | 0 | 0 | 0 | 0 | 0 | 0 | 0 | 0 | 0 | 0 | 0 | 0 | 0 | 0 | 0 | 0 | 0 | 0 | 0 |  |  | 0 | 0 | 0 |  |  | 0 | 0 | 0 | 0 |  | 0 | 0 | 0 | 0 |  | 0 | 0 | 0 | 0 |  | 0 | 0 | 0 | 0 | 0 | 0 | 0 | 0 | 0 | 0 | 0 | 0 | 0 | 0 | 0 | 0 | 0 | 0 | 0 | 0 | 0 | 0 | 0 |  |  | 0 | 0 | 0 | 0 |  | 0 | 0 | 0 | 0 | 0 | 0 | 0 |  |  |  | 0 | 0 | 0 |  |  | 0 | 0 | 0 |  |  | 0 | 0 | 0 | 0 |  | 0 | 0 | 0 | 0 |  | 0 | 0 | 0 | 0 |  | 0 | 0 | 0 | 0 | 0 | 0 | 0 | 0 | 0 | 0 | 0 | 0 | 0 | 0 | 0 | 0 | 0 | 0 | 0 | 0 | 0 | 0 | 0 |  |  | 0 | 0 | 0 |  |  | 0 | 0 | 0 | 0 |  | 0 | 0 | 0 | 0 |  | 0 | 0 | 0 | 0 |  | 0 | 0 | 0 | 0 | 0 | 0 | 0 | 0 | 0 | 0 | 0 | 0 | 0 | 0 | 0 | 0 | 0 | 0 | 0 | 0 | 0 | 0 | 0 |  |  | 0 | 0 | 0 | 0 |  | 0 | 0 | 0 | 0 | 0 | 0 | 0 |  |  |  | 0 | 0 | 0 |  |  | 0 | 0 | 0 | 0 |  | 0 | 0 | 0 | 0 | 0 | 0 | 0 |  |  |  | 0 | 0 | 0 |  |  | 0 | 0 | 0 |  |  | 0 | 0 | 0 | 0 |  | 0 | 0 | 0 | 0 |  | 0 | 0 | 0 | 0 |  | 0 | 0 | 0 | 0 | 0 | 0 | 0 | 0 | 0 | 0 | 0 | 0 | 0 | 0 | 0 | 0 | 0 | 0 | 0 | 0 | 0 | 0 | 0 |  |  | 0 | 0 | 0 |  |  | 0 | 0 | 0 | 0 |  | 0 | 0 | 0 | 0 |  | 0 | 0 | 0 | 0 |  | 0 | 0 | 0 | 0 | 0 | 0 | 0 | 0 | 0 | 0 | 0 | 0 | 0 | 0 | 0 | 0 | 0 | 0 | 0 | 0 | 0 | 0 | 0 |  |  | 0 | 0 | 0 | 0 |  | 0 | 0 | 0 | 0 | 0 | 0 | 0 |  |  |  | 0 | 0 | 0 |  |  | 0 | 0 | 0 |  |  | 0 | 0 | 0 | 0 |  | 0 | 0 | 0 | 0 |  | 0 | 0 | 0 | 0 |  | 0 | 0 | 0 | 0 | 0 | 0 | 0 | 0 | 0 | 0 | 0 | 0 | 0 | 0 | 0 | 0 | 0 | 0 | 0 | 0 | 0 | 0 | 0 |  |  | 0 | 0 | 0 |  |  | 0 | 0 | 0 | 0 |  | 0 | 0 | 0 | 0 |  | 0 | 0 | 0 | 0 |  | 0 | 0 | 0 | 0 | 0 | 0 | 0 | 0 | 0 | 0 | 0 | 0 | 0 | 0 | 0 | 0 | 0 | 0 | 0 | 0 | 0 | 0 | 0 |  |  | 0 | 0 | 0 | 0 |  | 0 | 0 | 0 | 0 | 0 | 0 | -99 |  |  |  | -99 | -99 | -99 |  |  | -96 | -99 | -99 | -99 |  | -94 | -99 | -99 | -99 | -99 | -93 | -99 |  |  |  | -99 | -99 | -99 |  |  | -96 | -99 | -99 |  |  | -96 | -99 | -99 | -99 |  | -94 | -99 | -99 | -99 |  | -94 | -99 | -99 | -99 |  | -94 | -99 | -99 | -99 | -99 | -93 | -99 | -99 | -99 | -99 | -93 | -99 | -99 | -99 | -99 | -93 | -99 | -99 | -99 | -99 | -93 | -99 | -99 |  |  | -96 | -99 | -99 |  |  | -96 | -99 | -99 | -99 |  | -94 | -99 | -99 | -99 |  | -94 | -99 | -99 | -99 |  | -94 | -99 | -99 | -99 | -99 | -93 | -99 | -99 | -99 | -99 | -93 | -99 | -99 | -99 | -99 | -93 | -99 | -99 | -99 | -99 | -93 | -99 | -99 |  |  | -96 | -99 | -99 | -99 |  | -94 | -99 | -99 | -99 | -99 | -93 | -99 |  |  |  | -99 | -99 | -99 |  |  | -96 | -99 | -99 |  |  | -96 | -99 | -99 | -99 |  | -94 | -99 | -99 | -99 |  | -94 | -99 | -99 | -99 |  | -94 | -99 | -99 | -99 | -99 | -93 | -99 | -99 | -99 | -99 | -93 | -99 | -99 | -99 | -99 | -93 | -99 | -99 | -99 | -99 | -93 | -99 | -99 |  |  | -96 | -99 | -99 |  |  | -96 | -99 | -99 | -99 |  | -94 | -99 | -99 | -99 |  | -94 | -99 | -99 | -99 |  | -94 | -99 | -99 | -99 | -99 | -93 | -99 | -99 | -99 | -99 | -93 | -99 | -99 | -99 | -99 | -93 | -99 | -99 | -99 | -99 | -93 | -99 | -99 |  |  | -96 | -99 | -99 | -99 |  | -94 | -99 | -99 | -99 | -99 | -93
5.8 ISM | 5825 | 165 | 17 |  |  |  | 17 | 15 | 15 |  |  | 18 | 13 | 13 | 13 |  | 18 | 12 | 12 | 12 | 12 | 18 | 12 | 12 |  |  | 15 | 8 | 8 | 8 |  | 13 | 6 | 6 | 6 | 6 | 12 | 17 |  |  |  | 17 | 15 | 15 |  |  | 18 | 15 | 15 |  |  | 18 | 13 | 13 | 13 |  | 18 | 13 | 13 | 13 |  | 18 | 13 | 13 | 13 |  | 18 | 12 | 12 | 12 | 12 | 18 | 12 | 12 | 12 | 12 | 18 | 12 | 12 | 12 | 12 | 18 | 12 | 12 | 12 | 12 | 18 | 12 | 12 |  |  | 15 | 15 | 15 |  |  | 18 | 8 | 8 | 8 |  | 13 | 11 | 11 | 11 |  | 16 | 13 | 13 | 13 |  | 18 | 6 | 6 | 6 | 6 | 12 | 9 | 9 | 9 | 9 | 15 | 11 | 11 | 11 | 11 | 17 | 12 | 12 | 12 | 12 | 18 | 15 | 15 |  |  | 18 | 11 | 11 | 11 |  | 16 | 9 | 9 | 9 | 9 | 15 | 17 |  |  |  | 17 | 15 | 15 |  |  | 18 | 15 | 15 |  |  | 18 | 13 | 13 | 13 |  | 18 | 13 | 13 | 13 |  | 18 | 13 | 13 | 13 |  | 18 | 12 | 12 | 12 | 12 | 18 | 12 | 12 | 12 | 12 | 18 | 12 | 12 | 12 | 12 | 18 | 12 | 12 | 12 | 12 | 18 | 12 | 12 |  |  | 15 | 15 | 15 |  |  | 18 | 8 | 8 | 8 |  | 13 | 11 | 11 | 11 |  | 16 | 13 | 13 | 13 |  | 18 | 6 | 6 | 6 | 6 | 12 | 9 | 9 | 9 | 9 | 15 | 11 | 11 | 11 | 11 | 17 | 12 | 12 | 12 | 12 | 18 | 15 | 15 |  |  | 18 | 11 | 11 | 11 |  | 16 | 9 | 9 | 9 | 9 | 15 | -99 |  |  |  | -99 | -99 | -99 |  |  | -96 | -99 | -99 | -99 |  | -94 | -99 | -99 | -99 | -99 | -93 | -99 |  |  |  | -99 | -99 | -99 |  |  | -96 | -99 | -99 |  |  | -96 | -99 | -99 | -99 |  | -94 | -99 | -99 | -99 |  | -94 | -99 | -99 | -99 |  | -94 | -99 | -99 | -99 | -99 | -93 | -99 | -99 | -99 | -99 | -93 | -99 | -99 | -99 | -99 | -93 | -99 | -99 | -99 | -99 | -93 | -99 | -99 |  |  | -96 | -99 | -99 |  |  | -96 | -99 | -99 | -99 |  | -94 | -99 | -99 | -99 |  | -94 | -99 | -99 | -99 |  | -94 | -99 | -99 | -99 | -99 | -93 | -99 | -99 | -99 | -99 | -93 | -99 | -99 | -99 | -99 | -93 | -99 | -99 | -99 | -99 | -93 | -99 | -99 |  |  | -96 | -99 | -99 | -99 |  | -94 | -99 | -99 | -99 | -99 | -93 | -99 |  |  |  | -99 | -99 | -99 |  |  | -96 | -99 | -99 |  |  | -96 | -99 | -99 | -99 |  | -94 | -99 | -99 | -99 |  | -94 | -99 | -99 | -99 |  | -94 | -99 | -99 | -99 | -99 | -93 | -99 | -99 | -99 | -99 | -93 | -99 | -99 | -99 | -99 | -93 | -99 | -99 | -99 | -99 | -93 | -99 | -99 |  |  | -96 | -99 | -99 |  |  | -96 | -99 | -99 | -99 |  | -94 | -99 | -99 | -99 |  | -94 | -99 | -99 | -99 |  | -94 | -99 | -99 | -99 | -99 | -93 | -99 | -99 | -99 | -99 | -93 | -99 | -99 | -99 | -99 | -93 | -99 | -99 | -99 | -99 | -93 | -99 | -99 |  |  | -96 | -99 | -99 | -99 |  | -94 | -99 | -99 | -99 | -99 | -93 | -99 |  |  |  | -99 | -99 | -99 |  |  | -96 | -99 | -99 | -99 |  | -94 | -99 | -99 | -99 | -99 | -93 | -99 |  |  |  | -99 | -99 | -99 |  |  | -96 | -99 | -99 |  |  | -96 | -99 | -99 | -99 |  | -94 | -99 | -99 | -99 |  | -94 | -99 | -99 | -99 |  | -94 | -99 | -99 | -99 | -99 | -93 | -99 | -99 | -99 | -99 | -93 | -99 | -99 | -99 | -99 | -93 | -99 | -99 | -99 | -99 | -93 | -99 | -99 |  |  | -96 | -99 | -99 |  |  | -96 | -99 | -99 | -99 |  | -94 | -99 | -99 | -99 |  | -94 | -99 | -99 | -99 |  | -94 | -99 | -99 | -99 | -99 | -93 | -99 | -99 | -99 | -99 | -93 | -99 | -99 | -99 | -99 | -93 | -99 | -99 | -99 | -99 | -93 | -99 | -99 |  |  | -96 | -99 | -99 | -99 |  | -94 | -99 | -99 | -99 | -99 | -93 | -99 |  |  |  | -99 | -99 | -99 |  |  | -96 | -99 | -99 |  |  | -96 | -99 | -99 | -99 |  | -94 | -99 | -99 | -99 |  | -94 | -99 | -99 | -99 |  | -94 | -99 | -99 | -99 | -99 | -93 | -99 | -99 | -99 | -99 | -93 | -99 | -99 | -99 | -99 | -93 | -99 | -99 | -99 | -99 | -93 | -99 | -99 |  |  | -96 | -99 | -99 |  |  | -96 | -99 | -99 | -99 |  | -94 | -99 | -99 | -99 |  | -94 | -99 | -99 | -99 |  | -94 | -99 | -99 | -99 | -99 | -93 | -99 | -99 | -99 | -99 | -93 | -99 | -99 | -99 | -99 | -93 | -99 | -99 | -99 | -99 | -93 | -99 | -99 |  |  | -96 | -99 | -99 | -99 |  | -94 | -99 | -99 | -99 | -99 | -93 | -99 |  |  |  | -99 | -99 | -99 |  |  | -96 | -99 | -99 | -99 |  | -94 | -99 | -99 | -99 | -99 | -93 | -99 |  |  |  | -99 | -99 | -99 |  |  | -96 | -99 | -99 |  |  | -96 | -99 | -99 | -99 |  | -94 | -99 | -99 | -99 |  | -94 | -99 | -99 | -99 |  | -94 | -99 | -99 | -99 | -99 | -93 | -99 | -99 | -99 | -99 | -93 | -99 | -99 | -99 | -99 | -93 | -99 | -99 | -99 | -99 | -93 | -99 | -99 |  |  | -96 | -99 | -99 |  |  | -96 | -99 | -99 | -99 |  | -94 | -99 | -99 | -99 |  | -94 | -99 | -99 | -99 |  | -94 | -99 | -99 | -99 | -99 | -93 | -99 | -99 | -99 | -99 | -93 | -99 | -99 | -99 | -99 | -93 | -99 | -99 | -99 | -99 | -93 | -99 | -99 |  |  | -96 | -99 | -99 | -99 |  | -94 | -99 | -99 | -99 | -99 | -93 | -99 |  |  |  | -99 | -99 | -99 |  |  | -96 | -99 | -99 |  |  | -96 | -99 | -99 | -99 |  | -94 | -99 | -99 | -99 |  | -94 | -99 | -99 | -99 |  | -94 | -99 | -99 | -99 | -99 | -93 | -99 | -99 | -99 | -99 | -93 | -99 | -99 | -99 | -99 | -93 | -99 | -99 | -99 | -99 | -93 | -99 | -99 |  |  | -96 | -99 | -99 |  |  | -96 | -99 | -99 | -99 |  | -94 | -99 | -99 | -99 |  | -94 | -99 | -99 | -99 |  | -94 | -99 | -99 | -99 | -99 | -93 | -99 | -99 | -99 | -99 | -93 | -99 | -99 | -99 | -99 | -93 | -99 | -99 | -99 | -99 | -93 | -99 | -99 |  |  | -96 | -99 | -99 | -99 |  | -94 | -99 | -99 | -99 | -99 | -93
| 5845 | 169 | -99 |  |  |  | -99 | -99 | -99 |  |  | -96 | -99 | -99 | -99 |  | -94 | -99 | -99 | -99 | -99 | -93 | -99 | -99 |  |  | -96 | -99 | -99 | -99 |  | -94 | -99 | -99 | -99 | -99 | -93 | -99 |  |  |  | -99 | -99 | -99 |  |  | -96 | -99 | -99 |  |  | -96 | -99 | -99 | -99 |  | -94 | -99 | -99 | -99 |  | -94 | -99 | -99 | -99 |  | -94 | -99 | -99 | -99 | -99 | -93 | -99 | -99 | -99 | -99 | -93 | -99 | -99 | -99 | -99 | -93 | -99 | -99 | -99 | -99 | -93 | -99 | -99 |  |  | -96 | -99 | -99 |  |  | -96 | -99 | -99 | -99 |  | -94 | -99 | -99 | -99 |  | -94 | -99 | -99 | -99 |  | -94 | -99 | -99 | -99 | -99 | -93 | -99 | -99 | -99 | -99 | -93 | -99 | -99 | -99 | -99 | -93 | -99 | -99 | -99 | -99 | -93 | -99 | -99 |  |  | -96 | -99 | -99 | -99 |  | -94 | -99 | -99 | -99 | -99 | -93 | -99 |  |  |  | -99 | -99 | -99 |  |  | -96 | -99 | -99 |  |  | -96 | -99 | -99 | -99 |  | -94 | -99 | -99 | -99 |  | -94 | -99 | -99 | -99 |  | -94 | -99 | -99 | -99 | -99 | -93 | -99 | -99 | -99 | -99 | -93 | -99 | -99 | -99 | -99 | -93 | -99 | -99 | -99 | -99 | -93 | -99 | -99 |  |  | -96 | -99 | -99 |  |  | -96 | -99 | -99 | -99 |  | -94 | -99 | -99 | -99 |  | -94 | -99 | -99 | -99 |  | -94 | -99 | -99 | -99 | -99 | -93 | -99 | -99 | -99 | -99 | -93 | -99 | -99 | -99 | -99 | -93 | -99 | -99 | -99 | -99 | -93 | -99 | -99 |  |  | -96 | -99 | -99 | -99 |  | -94 | -99 | -99 | -99 | -99 | -93 | -99 |  |  |  | -99 | -99 | -99 |  |  | -96 | -99 | -99 | -99 |  | -94 | -99 | -99 | -99 | -99 | -93 | -99 |  |  |  | -99 | -99 | -99 |  |  | -96 | -99 | -99 |  |  | -96 | -99 | -99 | -99 |  | -94 | -99 | -99 | -99 |  | -94 | -99 | -99 | -99 |  | -94 | -99 | -99 | -99 | -99 | -93 | -99 | -99 | -99 | -99 | -93 | -99 | -99 | -99 | -99 | -93 | -99 | -99 | -99 | -99 | -93 | -99 | -99 |  |  | -96 | -99 | -99 |  |  | -96 | -99 | -99 | -99 |  | -94 | -99 | -99 | -99 |  | -94 | -99 | -99 | -99 |  | -94 | -99 | -99 | -99 | -99 | -93 | -99 | -99 | -99 | -99 | -93 | -99 | -99 | -99 | -99 | -93 | -99 | -99 | -99 | -99 | -93 | -99 | -99 |  |  | -96 | -99 | -99 | -99 |  | -94 | -99 | -99 | -99 | -99 | -93 | -99 |  |  |  | -99 | -99 | -99 |  |  | -96 | -99 | -99 |  |  | -96 | -99 | -99 | -99 |  | -94 | -99 | -99 | -99 |  | -94 | -99 | -99 | -99 |  | -94 | -99 | -99 | -99 | -99 | -93 | -99 | -99 | -99 | -99 | -93 | -99 | -99 | -99 | -99 | -93 | -99 | -99 | -99 | -99 | -93 | -99 | -99 |  |  | -96 | -99 | -99 |  |  | -96 | -99 | -99 | -99 |  | -94 | -99 | -99 | -99 |  | -94 | -99 | -99 | -99 |  | -94 | -99 | -99 | -99 | -99 | -93 | -99 | -99 | -99 | -99 | -93 | -99 | -99 | -99 | -99 | -93 | -99 | -99 | -99 | -99 | -93 | -99 | -99 |  |  | -96 | -99 | -99 | -99 |  | -94 | -99 | -99 | -99 | -99 | -93 | -99 |  |  |  | -99 | -99 | -99 |  |  | -96 | -99 | -99 | -99 |  | -94 | -99 | -99 | -99 | -99 | -93 | -99 |  |  |  | -99 | -99 | -99 |  |  | -96 | -99 | -99 |  |  | -96 | -99 | -99 | -99 |  | -94 | -99 | -99 | -99 |  | -94 | -99 | -99 | -99 |  | -94 | -99 | -99 | -99 | -99 | -93 | -99 | -99 | -99 | -99 | -93 | -99 | -99 | -99 | -99 | -93 | -99 | -99 | -99 | -99 | -93 | -99 | -99 |  |  | -96 | -99 | -99 |  |  | -96 | -99 | -99 | -99 |  | -94 | -99 | -99 | -99 |  | -94 | -99 | -99 | -99 |  | -94 | -99 | -99 | -99 | -99 | -93 | -99 | -99 | -99 | -99 | -93 | -99 | -99 | -99 | -99 | -93 | -99 | -99 | -99 | -99 | -93 | -99 | -99 |  |  | -96 | -99 | -99 | -99 |  | -94 | -99 | -99 | -99 | -99 | -93 | -99 |  |  |  | -99 | -99 | -99 |  |  | -96 | -99 | -99 |  |  | -96 | -99 | -99 | -99 |  | -94 | -99 | -99 | -99 |  | -94 | -99 | -99 | -99 |  | -94 | -99 | -99 | -99 | -99 | -93 | -99 | -99 | -99 | -99 | -93 | -99 | -99 | -99 | -99 | -93 | -99 | -99 | -99 | -99 | -93 | -99 | -99 |  |  | -96 | -99 | -99 |  |  | -96 | -99 | -99 | -99 |  | -94 | -99 | -99 | -99 |  | -94 | -99 | -99 | -99 |  | -94 | -99 | -99 | -99 | -99 | -93 | -99 | -99 | -99 | -99 | -93 | -99 | -99 | -99 | -99 | -93 | -99 | -99 | -99 | -99 | -93 | -99 | -99 |  |  | -96 | -99 | -99 | -99 |  | -94 | -99 | -99 | -99 | -99 | -93 | -99 |  |  |  | -99 | -99 | -99 |  |  | -96 | -99 | -99 | -99 |  | -94 | -99 | -99 | -99 | -99 | -93 | -99 |  |  |  | -99 | -99 | -99 |  |  | -96 | -99 | -99 |  |  | -96 | -99 | -99 | -99 |  | -94 | -99 | -99 | -99 |  | -94 | -99 | -99 | -99 |  | -94 | -99 | -99 | -99 | -99 | -93 | -99 | -99 | -99 | -99 | -93 | -99 | -99 | -99 | -99 | -93 | -99 | -99 | -99 | -99 | -93 | -99 | -99 |  |  | -96 | -99 | -99 |  |  | -96 | -99 | -99 | -99 |  | -94 | -99 | -99 | -99 |  | -94 | -99 | -99 | -99 |  | -94 | -99 | -99 | -99 | -99 | -93 | -99 | -99 | -99 | -99 | -93 | -99 | -99 | -99 | -99 | -93 | -99 | -99 | -99 | -99 | -93 | -99 | -99 |  |  | -96 | -99 | -99 | -99 |  | -94 | -99 | -99 | -99 | -99 | -93 | -99 |  |  |  | -99 | -99 | -99 |  |  | -96 | -99 | -99 |  |  | -96 | -99 | -99 | -99 |  | -94 | -99 | -99 | -99 |  | -94 | -99 | -99 | -99 |  | -94 | -99 | -99 | -99 | -99 | -93 | -99 | -99 | -99 | -99 | -93 | -99 | -99 | -99 | -99 | -93 | -99 | -99 | -99 | -99 | -93 | -99 | -99 |  |  | -96 | -99 | -99 |  |  | -96 | -99 | -99 | -99 |  | -94 | -99 | -99 | -99 |  | -94 | -99 | -99 | -99 |  | -94 | -99 | -99 | -99 | -99 | -93 | -99 | -99 | -99 | -99 | -93 | -99 | -99 | -99 | -99 | -93 | -99 | -99 | -99 | -99 | -93 | -99 | -99 |  |  | -96 | -99 | -99 | -99 |  | -94 | -99 | -99 | -99 | -99 | -93
| 5865 | 173 | -99 |  |  |  | -99 | -99 | -99 |  |  | -96 | -99 | -99 | -99 |  | -94 | -99 | -99 | -99 | -99 | -93 | -99 | -99 |  |  | -96 | -99 | -99 | -99 |  | -94 | -99 | -99 | -99 | -99 | -93 | -99 |  |  |  | -99 | -99 | -99 |  |  | -96 | -99 | -99 |  |  | -96 | -99 | -99 | -99 |  | -94 | -99 | -99 | -99 |  | -94 | -99 | -99 | -99 |  | -94 | -99 | -99 | -99 | -99 | -93 | -99 | -99 | -99 | -99 | -93 | -99 | -99 | -99 | -99 | -93 | -99 | -99 | -99 | -99 | -93 | -99 | -99 |  |  | -96 | -99 | -99 |  |  | -96 | -99 | -99 | -99 |  | -94 | -99 | -99 | -99 |  | -94 | -99 | -99 | -99 |  | -94 | -99 | -99 | -99 | -99 | -93 | -99 | -99 | -99 | -99 | -93 | -99 | -99 | -99 | -99 | -93 | -99 | -99 | -99 | -99 | -93 | -99 | -99 |  |  | -96 | -99 | -99 | -99 |  | -94 | -99 | -99 | -99 | -99 | -93 | -99 |  |  |  | -99 | -99 | -99 |  |  | -96 | -99 | -99 |  |  | -96 | -99 | -99 | -99 |  | -94 | -99 | -99 | -99 |  | -94 | -99 | -99 | -99 |  | -94 | -99 | -99 | -99 | -99 | -93 | -99 | -99 | -99 | -99 | -93 | -99 | -99 | -99 | -99 | -93 | -99 | -99 | -99 | -99 | -93 | -99 | -99 |  |  | -96 | -99 | -99 |  |  | -96 | -99 | -99 | -99 |  | -94 | -99 | -99 | -99 |  | -94 | -99 | -99 | -99 |  | -94 | -99 | -99 | -99 | -99 | -93 | -99 | -99 | -99 | -99 | -93 | -99 | -99 | -99 | -99 | -93 | -99 | -99 | -99 | -99 | -93 | -99 | -99 |  |  | -96 | -99 | -99 | -99 |  | -94 | -99 | -99 | -99 | -99 | -93 | 0 |  |  |  | 0 | 0 | 0 |  |  | 0 | 0 | 0 | 0 |  | 0 | 0 | 0 | 0 | 0 | 0 | 0 |  |  |  | 0 | 0 | 0 |  |  | 0 | 0 | 0 |  |  | 0 | 0 | 0 | 0 |  | 0 | 0 | 0 | 0 |  | 0 | 0 | 0 | 0 |  | 0 | 0 | 0 | 0 | 0 | 0 | 0 | 0 | 0 | 0 | 0 | 0 | 0 | 0 | 0 | 0 | 0 | 0 | 0 | 0 | 0 | 0 | 0 |  |  | 0 | 0 | 0 |  |  | 0 | 0 | 0 | 0 |  | 0 | 0 | 0 | 0 |  | 0 | 0 | 0 | 0 |  | 0 | 0 | 0 | 0 | 0 | 0 | 0 | 0 | 0 | 0 | 0 | 0 | 0 | 0 | 0 | 0 | 0 | 0 | 0 | 0 | 0 | 0 | 0 |  |  | 0 | 0 | 0 | 0 |  | 0 | 0 | 0 | 0 | 0 | 0 | 0 |  |  |  | 0 | 0 | 0 |  |  | 0 | 0 | 0 |  |  | 0 | 0 | 0 | 0 |  | 0 | 0 | 0 | 0 |  | 0 | 0 | 0 | 0 |  | 0 | 0 | 0 | 0 | 0 | 0 | 0 | 0 | 0 | 0 | 0 | 0 | 0 | 0 | 0 | 0 | 0 | 0 | 0 | 0 | 0 | 0 | 0 |  |  | 0 | 0 | 0 |  |  | 0 | 0 | 0 | 0 |  | 0 | 0 | 0 | 0 |  | 0 | 0 | 0 | 0 |  | 0 | 0 | 0 | 0 | 0 | 0 | 0 | 0 | 0 | 0 | 0 | 0 | 0 | 0 | 0 | 0 | 0 | 0 | 0 | 0 | 0 | 0 | 0 |  |  | 0 | 0 | 0 | 0 |  | 0 | 0 | 0 | 0 | 0 | 0 | -99 |  |  |  | -99 | -99 | -99 |  |  | -96 | -99 | -99 | -99 |  | -94 | -99 | -99 | -99 | -99 | -93 | -99 |  |  |  | -99 | -99 | -99 |  |  | -96 | -99 | -99 |  |  | -96 | -99 | -99 | -99 |  | -94 | -99 | -99 | -99 |  | -94 | -99 | -99 | -99 |  | -94 | -99 | -99 | -99 | -99 | -93 | -99 | -99 | -99 | -99 | -93 | -99 | -99 | -99 | -99 | -93 | -99 | -99 | -99 | -99 | -93 | -99 | -99 |  |  | -96 | -99 | -99 |  |  | -96 | -99 | -99 | -99 |  | -94 | -99 | -99 | -99 |  | -94 | -99 | -99 | -99 |  | -94 | -99 | -99 | -99 | -99 | -93 | -99 | -99 | -99 | -99 | -93 | -99 | -99 | -99 | -99 | -93 | -99 | -99 | -99 | -99 | -93 | -99 | -99 |  |  | -96 | -99 | -99 | -99 |  | -94 | -99 | -99 | -99 | -99 | -93 | -99 |  |  |  | -99 | -99 | -99 |  |  | -96 | -99 | -99 |  |  | -96 | -99 | -99 | -99 |  | -94 | -99 | -99 | -99 |  | -94 | -99 | -99 | -99 |  | -94 | -99 | -99 | -99 | -99 | -93 | -99 | -99 | -99 | -99 | -93 | -99 | -99 | -99 | -99 | -93 | -99 | -99 | -99 | -99 | -93 | -99 | -99 |  |  | -96 | -99 | -99 |  |  | -96 | -99 | -99 | -99 |  | -94 | -99 | -99 | -99 |  | -94 | -99 | -99 | -99 |  | -94 | -99 | -99 | -99 | -99 | -93 | -99 | -99 | -99 | -99 | -93 | -99 | -99 | -99 | -99 | -93 | -99 | -99 | -99 | -99 | -93 | -99 | -99 |  |  | -96 | -99 | -99 | -99 |  | -94 | -99 | -99 | -99 | -99 | -93 | -99 |  |  |  | -99 | -99 | -99 |  |  | -96 | -99 | -99 | -99 |  | -94 | -99 | -99 | -99 | -99 | -93 | -99 |  |  |  | -99 | -99 | -99 |  |  | -96 | -99 | -99 |  |  | -96 | -99 | -99 | -99 |  | -94 | -99 | -99 | -99 |  | -94 | -99 | -99 | -99 |  | -94 | -99 | -99 | -99 | -99 | -93 | -99 | -99 | -99 | -99 | -93 | -99 | -99 | -99 | -99 | -93 | -99 | -99 | -99 | -99 | -93 | -99 | -99 |  |  | -96 | -99 | -99 |  |  | -96 | -99 | -99 | -99 |  | -94 | -99 | -99 | -99 |  | -94 | -99 | -99 | -99 |  | -94 | -99 | -99 | -99 | -99 | -93 | -99 | -99 | -99 | -99 | -93 | -99 | -99 | -99 | -99 | -93 | -99 | -99 | -99 | -99 | -93 | -99 | -99 |  |  | -96 | -99 | -99 | -99 |  | -94 | -99 | -99 | -99 | -99 | -93 | -99 |  |  |  | -99 | -99 | -99 |  |  | -96 | -99 | -99 |  |  | -96 | -99 | -99 | -99 |  | -94 | -99 | -99 | -99 |  | -94 | -99 | -99 | -99 |  | -94 | -99 | -99 | -99 | -99 | -93 | -99 | -99 | -99 | -99 | -93 | -99 | -99 | -99 | -99 | -93 | -99 | -99 | -99 | -99 | -93 | -99 | -99 |  |  | -96 | -99 | -99 |  |  | -96 | -99 | -99 | -99 |  | -94 | -99 | -99 | -99 |  | -94 | -99 | -99 | -99 |  | -94 | -99 | -99 | -99 | -99 | -93 | -99 | -99 | -99 | -99 | -93 | -99 | -99 | -99 | -99 | -93 | -99 | -99 | -99 | -99 | -93 | -99 | -99 |  |  | -96 | -99 | -99 | -99 |  | -94 | -99 | -99 | -99 | -99 | -93
Note on M8: Julian Land (julland): PSD
Note on R8: Julian Land (julland): PSD
Note on W8: Julian Land (julland): PSD
Note on AB8: Julian Land (julland): PSD
Note on AG8: Julian Land (julland): PSD
Note on AL8: Julian Land (julland):Power (Cold Temp)
Note on AL15: Julian Land (julland): PSD
Note on AL31: Julian Land (julland): PSD
Note on CY8: Julian Land (julland): PSD
Note on DN8: Julian Land (julland): Power (Cold temp)
Note on HE8: Julian Land (julland): PSD
Note on HT8: Julian Land (julland): Power (Cold temp)
Note on ABY8: Conducted Bandedge Average

## 5GHz -UK
5 GHz Max Power (in dBm)
Regulatory Domain: -UK, Antenna Gain: 5 dBi
DFS Channels Are In Italics |  |  | Non HT20 | [19 empty] | Non HT20 - Beam Form | [14 empty] | HT/VHT20 | [49 empty] | HT/VHT20 - Beam Form | [44 empty] | HT/VHT20 - STBC | [14 empty] | HE20 | [49 empty] | HE20 - Beam Form | [44 empty] | HE20 - STBC | [14 empty] | Non HT40 | [19 empty] | HT/VHT40 | [49 empty] | HT/VHT40 - Beam Form | [44 empty] | HT/VHT40 - STBC | [14 empty] | HE40 | [49 empty] | HE40 - Beam Form | [44 empty] | HE40 - STBC | [14 empty] | Non HT80 | [19 empty] | VHT80 | [49 empty] | VHT80 - Beam Form | [44 empty] | VHT80 - STBC | [14 empty] | HE80 | [49 empty] | HE80 - Beam Form | [44 empty] | HE80 - STBC | [14 empty] | Non HT160 | [19 empty] | VHT160 | [49 empty] | VHT160 - Beam Form | [44 empty] | VHT160 - STBC | [14 empty] | HE160 | [49 empty] | HE160 - Beam Form | [44 empty] | HE160 - STBC
|  |  | Single Antenna |  |  |  |  | Dual Antennas |  |  |  |  | Triple Antennas |  |  |  |  | Quad Antennas |  |  |  |  | Dual Antennas |  |  |  |  | Triple Antennas |  |  |  |  | Quad Antennas |  |  |  |  | Single Antenna |  |  |  |  | Dual Antennas |  |  |  |  | Dual Antennas |  |  |  |  | Triple Antennas |  |  |  |  | Triple Antennas |  |  |  |  | Triple Antennas |  |  |  |  | Quad Antennas |  |  |  |  | Quad Antennas |  |  |  |  | Quad Antennas |  |  |  |  | Quad Antennas |  |  |  |  | Dual Antennas |  |  |  |  | Dual Antennas |  |  |  |  | Triple Antennas |  |  |  |  | Triple Antennas |  |  |  |  | Triple Antennas |  |  |  |  | Quad Antennas |  |  |  |  | Quad Antennas |  |  |  |  | Quad Antennas |  |  |  |  | Quad Antennas |  |  |  |  | Dual Antennas |  |  |  |  | Triple Antennas |  |  |  |  | Quad Antennas |  |  |  |  | Single Antenna |  |  |  |  | Dual Antennas |  |  |  |  | Dual Antennas |  |  |  |  | Triple Antennas |  |  |  |  | Triple Antennas |  |  |  |  | Triple Antennas |  |  |  |  | Quad Antennas |  |  |  |  | Quad Antennas |  |  |  |  | Quad Antennas |  |  |  |  | Quad Antennas |  |  |  |  | Dual Antennas |  |  |  |  | Dual Antennas |  |  |  |  | Triple Antennas |  |  |  |  | Triple Antennas |  |  |  |  | Triple Antennas |  |  |  |  | Quad Antennas |  |  |  |  | Quad Antennas |  |  |  |  | Quad Antennas |  |  |  |  | Quad Antennas |  |  |  |  | Dual Antennas |  |  |  |  | Triple Antennas |  |  |  |  | Quad Antennas |  |  |  |  | Single Antenna |  |  |  |  | Dual Antennas |  |  |  |  | Triple Antennas |  |  |  |  | Quad Antennas |  |  |  |  | Single Antenna |  |  |  |  | Dual Antennas |  |  |  |  | Dual Antennas |  |  |  |  | Triple Antennas |  |  |  |  | Triple Antennas |  |  |  |  | Triple Antennas |  |  |  |  | Quad Antennas |  |  |  |  | Quad Antennas |  |  |  |  | Quad Antennas |  |  |  |  | Quad Antennas |  |  |  |  | Dual Antennas |  |  |  |  | Dual Antennas |  |  |  |  | Triple Antennas |  |  |  |  | Triple Antennas |  |  |  |  | Triple Antennas |  |  |  |  | Quad Antennas |  |  |  |  | Quad Antennas |  |  |  |  | Quad Antennas |  |  |  |  | Quad Antennas |  |  |  |  | Dual Antennas |  |  |  |  | Triple Antennas |  |  |  |  | Quad Antennas |  |  |  |  | Single Antenna |  |  |  |  | Dual Antennas |  |  |  |  | Dual Antennas |  |  |  |  | Triple Antennas |  |  |  |  | Triple Antennas |  |  |  |  | Triple Antennas |  |  |  |  | Quad Antennas |  |  |  |  | Quad Antennas |  |  |  |  | Quad Antennas |  |  |  |  | Quad Antennas |  |  |  |  | Dual Antennas |  |  |  |  | Dual Antennas |  |  |  |  | Triple Antennas |  |  |  |  | Triple Antennas |  |  |  |  | Triple Antennas |  |  |  |  | Quad Antennas |  |  |  |  | Quad Antennas |  |  |  |  | Quad Antennas |  |  |  |  | Quad Antennas |  |  |  |  | Dual Antennas |  |  |  |  | Triple Antennas |  |  |  |  | Quad Antennas |  |  |  |  | Single Antenna |  |  |  |  | Dual Antennas |  |  |  |  | Triple Antennas |  |  |  |  | Quad Antennas |  |  |  |  | Single Antenna |  |  |  |  | Dual Antennas |  |  |  |  | Dual Antennas |  |  |  |  | Triple Antennas |  |  |  |  | Triple Antennas |  |  |  |  | Triple Antennas |  |  |  |  | Quad Antennas |  |  |  |  | Quad Antennas |  |  |  |  | Quad Antennas |  |  |  |  | Quad Antennas |  |  |  |  | Dual Antennas |  |  |  |  | Dual Antennas |  |  |  |  | Triple Antennas |  |  |  |  | Triple Antennas |  |  |  |  | Triple Antennas |  |  |  |  | Quad Antennas |  |  |  |  | Quad Antennas |  |  |  |  | Quad Antennas |  |  |  |  | Quad Antennas |  |  |  |  | Dual Antennas |  |  |  |  | Triple Antennas |  |  |  |  | Quad Antennas |  |  |  |  | Single Antenna |  |  |  |  | Dual Antennas |  |  |  |  | Dual Antennas |  |  |  |  | Triple Antennas |  |  |  |  | Triple Antennas |  |  |  |  | Triple Antennas |  |  |  |  | Quad Antennas |  |  |  |  | Quad Antennas |  |  |  |  | Quad Antennas |  |  |  |  | Quad Antennas |  |  |  |  | Dual Antennas |  |  |  |  | Dual Antennas |  |  |  |  | Triple Antennas |  |  |  |  | Triple Antennas |  |  |  |  | Triple Antennas |  |  |  |  | Quad Antennas |  |  |  |  | Quad Antennas |  |  |  |  | Quad Antennas |  |  |  |  | Quad Antennas |  |  |  |  | Dual Antennas |  |  |  |  | Triple Antennas |  |  |  |  | Quad Antennas |  |  |  |  | Single Antenna |  |  |  |  | Dual Antennas |  |  |  |  | Triple Antennas |  |  |  |  | Quad Antennas |  |  |  |  | Single Antenna |  |  |  |  | Dual Antennas |  |  |  |  | Dual Antennas |  |  |  |  | Triple Antennas |  |  |  |  | Triple Antennas |  |  |  |  | Triple Antennas |  |  |  |  | Quad Antennas |  |  |  |  | Quad Antennas |  |  |  |  | Quad Antennas |  |  |  |  | Quad Antennas |  |  |  |  | Dual Antennas |  |  |  |  | Dual Antennas |  |  |  |  | Triple Antennas |  |  |  |  | Triple Antennas |  |  |  |  | Triple Antennas |  |  |  |  | Quad Antennas |  |  |  |  | Quad Antennas |  |  |  |  | Quad Antennas |  |  |  |  | Quad Antennas |  |  |  |  | Dual Antennas |  |  |  |  | Triple Antennas |  |  |  |  | Quad Antennas |  |  |  |  | Single Antenna |  |  |  |  | Dual Antennas |  |  |  |  | Dual Antennas |  |  |  |  | Triple Antennas |  |  |  |  | Triple Antennas |  |  |  |  | Triple Antennas |  |  |  |  | Quad Antennas |  |  |  |  | Quad Antennas |  |  |  |  | Quad Antennas |  |  |  |  | Quad Antennas |  |  |  |  | Dual Antennas |  |  |  |  | Dual Antennas |  |  |  |  | Triple Antennas |  |  |  |  | Triple Antennas |  |  |  |  | Triple Antennas |  |  |  |  | Quad Antennas |  |  |  |  | Quad Antennas |  |  |  |  | Quad Antennas |  |  |  |  | Quad Antennas |  |  |  |  | Dual Antennas |  |  |  |  | Triple Antennas |  |  |  |  | Quad Antennas
|  |  | 6 to 54 Mb/s |  |  |  |  | 6 to 54 Mb/s |  |  |  |  | 6 to 54 Mb/s |  |  |  |  | 6 to 54 Mb/s |  |  |  |  | 6 to 54 Mb/s |  |  |  |  | 6 to 54 Mb/s |  |  |  |  | 6 to 54 Mb/s |  |  |  |  | M0 to M7 |  |  |  |  | M0 to M7 |  |  |  |  | M8 to M15 |  |  |  |  | M0 to M7 |  |  |  |  | M8 to M15 |  |  |  |  | M16 to M23 |  |  |  |  | M0 to M7 |  |  |  |  | M8 to M15 |  |  |  |  | M16 to M23 |  |  |  |  | M24 to M31 |  |  |  |  | M0 to M7 |  |  |  |  | M8 to M15 |  |  |  |  | M0 to M7 |  |  |  |  | M8 to M15 |  |  |  |  | M16 to M23 |  |  |  |  | M0 to M7 |  |  |  |  | M8 to M15 |  |  |  |  | M16 to M23 |  |  |  |  | M24 to M31 |  |  |  |  | M0 to M7 |  |  |  |  | M0 to M7 |  |  |  |  | M0 to M7 |  |  |  |  | M0 to M7 |  |  |  |  | M0 to M7 |  |  |  |  | M8 to M15 |  |  |  |  | M0 to M7 |  |  |  |  | M8 to M15 |  |  |  |  | M16 to M23 |  |  |  |  | M0 to M7 |  |  |  |  | M8 to M15 |  |  |  |  | M16 to M23 |  |  |  |  | M24 to M31 |  |  |  |  | M0 to M7 |  |  |  |  | M8 to M15 |  |  |  |  | M0 to M7 |  |  |  |  | M8 to M15 |  |  |  |  | M16 to M23 |  |  |  |  | M0 to M7 |  |  |  |  | M8 to M15 |  |  |  |  | M16 to M23 |  |  |  |  | M24 to M31 |  |  |  |  | M0 to M7 |  |  |  |  | M0 to M7 |  |  |  |  | M0 to M7 |  |  |  |  | 6 to 54 Mb/s |  |  |  |  | 6 to 54 Mb/s |  |  |  |  | 6 to 54 Mb/s |  |  |  |  | 6 to 54 Mb/s |  |  |  |  | M0 to M7 |  |  |  |  | M0 to M7 |  |  |  |  | M8 to M15 |  |  |  |  | M0 to M7 |  |  |  |  | M8 to M15 |  |  |  |  | M16 to M23 |  |  |  |  | M0 to M7 |  |  |  |  | M8 to M15 |  |  |  |  | M16 to M23 |  |  |  |  | M24 to M31 |  |  |  |  | M0 to M7 |  |  |  |  | M8 to M15 |  |  |  |  | M0 to M7 |  |  |  |  | M8 to M15 |  |  |  |  | M16 to M23 |  |  |  |  | M0 to M7 |  |  |  |  | M8 to M15 |  |  |  |  | M16 to M23 |  |  |  |  | M24 to M31 |  |  |  |  | M0 to M7 |  |  |  |  | M0 to M7 |  |  |  |  | M0 to M7 |  |  |  |  | M0 to M7 |  |  |  |  | M0 to M7 |  |  |  |  | M8 to M15 |  |  |  |  | M0 to M7 |  |  |  |  | M8 to M15 |  |  |  |  | M16 to M23 |  |  |  |  | M0 to M7 |  |  |  |  | M8 to M15 |  |  |  |  | M16 to M23 |  |  |  |  | M24 to M31 |  |  |  |  | M0 to M7 |  |  |  |  | M8 to M15 |  |  |  |  | M0 to M7 |  |  |  |  | M8 to M15 |  |  |  |  | M16 to M23 |  |  |  |  | M0 to M7 |  |  |  |  | M8 to M15 |  |  |  |  | M16 to M23 |  |  |  |  | M24 to M31 |  |  |  |  | M0 to M7 |  |  |  |  | M0 to M7 |  |  |  |  | M0 to M7 |  |  |  |  | 6 to 54 Mb/s |  |  |  |  | 6 to 54 Mb/s |  |  |  |  | 6 to 54 Mb/s |  |  |  |  | 6 to 54 Mb/s |  |  |  |  | M0.1 to M9.1 |  |  |  |  | M0.1 to M9.1 |  |  |  |  | M0.2 to M9.2 |  |  |  |  | M0.1 to M9.1 |  |  |  |  | M0.2 to M9.2 |  |  |  |  | M0.3 to M9.3 |  |  |  |  | M0.1 to M9.1 |  |  |  |  | M0.2 to M9.2 |  |  |  |  | M0.3 to M9.3 |  |  |  |  | M0.4 to M9.4 |  |  |  |  | M0.1 to M9.1 |  |  |  |  | M0.2 to M9.2 |  |  |  |  | M0.1 to M9.1 |  |  |  |  | M0.2 to M9.2 |  |  |  |  | M0.3 to M9.3 |  |  |  |  | M0.1 to M9.1 |  |  |  |  | M0.2 to M9.2 |  |  |  |  | M0.3 to M9.3 |  |  |  |  | M0.4 to M9.4 |  |  |  |  | M0.1 to M9.1 |  |  |  |  | M0.1 to M9.1 |  |  |  |  | M0.1 to M9.1 |  |  |  |  | M0.1 to M9.1 |  |  |  |  | M0.1 to M9.1 |  |  |  |  | M0.2 to M9.2 |  |  |  |  | M0.1 to M9.1 |  |  |  |  | M0.2 to M9.2 |  |  |  |  | M0.3 to M9.3 |  |  |  |  | M0.1 to M9.1 |  |  |  |  | M0.2 to M9.2 |  |  |  |  | M0.3 to M9.3 |  |  |  |  | M0.4 to M9.4 |  |  |  |  | M0.1 to M9.1 |  |  |  |  | M0.2 to M9.2 |  |  |  |  | M0.1 to M9.1 |  |  |  |  | M0.2 to M9.2 |  |  |  |  | M0.3 to M9.3 |  |  |  |  | M0.1 to M9.1 |  |  |  |  | M0.2 to M9.2 |  |  |  |  | M0.3 to M9.3 |  |  |  |  | M0.4 to M9.4 |  |  |  |  | M0.1 to M9.1 |  |  |  |  | M0.1 to M9.1 |  |  |  |  | M0.1 to M9.1 |  |  |  |  | 6 to 54 Mb/s |  |  |  |  | 6 to 54 Mb/s |  |  |  |  | 6 to 54 Mb/s |  |  |  |  | 6 to 54 Mb/s |  |  |  |  | M0.1 to M9.1 |  |  |  |  | M0.1 to M9.1 |  |  |  |  | M0.2 to M9.2 |  |  |  |  | M0.1 to M9.1 |  |  |  |  | M0.2 to M9.2 |  |  |  |  | M0.3 to M9.3 |  |  |  |  | M0.1 to M9.1 |  |  |  |  | M0.2 to M9.2 |  |  |  |  | M0.3 to M9.3 |  |  |  |  | M0.4 to M9.4 |  |  |  |  | M0.1 to M9.1 |  |  |  |  | M0.2 to M9.2 |  |  |  |  | M0.1 to M9.1 |  |  |  |  | M0.2 to M9.2 |  |  |  |  | M0.3 to M9.3 |  |  |  |  | M0.1 to M9.1 |  |  |  |  | M0.2 to M9.2 |  |  |  |  | M0.3 to M9.3 |  |  |  |  | M0.4 to M9.4 |  |  |  |  | M0.1 to M9.1 |  |  |  |  | M0.1 to M9.1 |  |  |  |  | M0.1 to M9.1 |  |  |  |  | M0.1 to M9.1 |  |  |  |  | M0.1 to M9.1 |  |  |  |  | M0.2 to M9.2 |  |  |  |  | M0.1 to M9.1 |  |  |  |  | M0.2 to M9.2 |  |  |  |  | M0.3 to M9.3 |  |  |  |  | M0.1 to M9.1 |  |  |  |  | M0.2 to M9.2 |  |  |  |  | M0.3 to M9.3 |  |  |  |  | M0.4 to M9.4 |  |  |  |  | M0.1 to M9.1 |  |  |  |  | M0.2 to M9.2 |  |  |  |  | M0.1 to M9.1 |  |  |  |  | M0.2 to M9.2 |  |  |  |  | M0.3 to M9.3 |  |  |  |  | M0.1 to M9.1 |  |  |  |  | M0.2 to M9.2 |  |  |  |  | M0.3 to M9.3 |  |  |  |  | M0.4 to M9.4 |  |  |  |  | M0.1 to M9.1 |  |  |  |  | M0.1 to M9.1 |  |  |  |  | M0.1 to M9.1
[38 empty] | M0.1 to M9.1 |  |  |  |  | M0.1 to M9.1 |  |  |  |  | M0.2 to M9.2 |  |  |  |  | M0.1 to M9.1 |  |  |  |  | M0.2 to M9.2 |  |  |  |  | M0.3 to M9.3 |  |  |  |  | M0.1 to M9.1 |  |  |  |  | M0.2 to M9.2 |  |  |  |  | M0.3 to M9.3 |  |  |  |  | M0.4 to M9.4 |  |  |  |  | M0.1 to M9.1 |  |  |  |  | M0.2 to M9.2 |  |  |  |  | M0.1 to M9.1 |  |  |  |  | M0.2 to M9.2 |  |  |  |  | M0.3 to M9.3 |  |  |  |  | M0.1 to M9.1 |  |  |  |  | M0.2 to M9.2 |  |  |  |  | M0.3 to M9.3 |  |  |  |  | M0.4 to M9.4 |  |  |  |  | M0.2 to M9.2 |  |  |  |  | M0.2 to M9.2 |  |  |  |  | M0.2 to M9.2 |  |  |  |  | M0.1 to M9.1 |  |  |  |  | M0.1 to M9.1 |  |  |  |  | M0.2 to M9.2 |  |  |  |  | M0.1 to M9.1 |  |  |  |  | M0.2 to M9.2 |  |  |  |  | M0.3 to M9.3 |  |  |  |  | M0.1 to M9.1 |  |  |  |  | M0.2 to M9.2 |  |  |  |  | M0.3 to M9.3 |  |  |  |  | M0.4 to M9.4 |  |  |  |  | M0.1 to M9.1 |  |  |  |  | M0.2 to M9.2 |  |  |  |  | M0.1 to M9.1 |  |  |  |  | M0.2 to M9.2 |  |  |  |  | M0.3 to M9.3 |  |  |  |  | M0.1 to M9.1 |  |  |  |  | M0.2 to M9.2 |  |  |  |  | M0.3 to M9.3 |  |  |  |  | M0.4 to M9.4 |  |  |  |  | M0.2 to M9.2 |  |  |  |  | M0.2 to M9.2 |  |  |  |  | M0.2 to M9.2 | [24 empty] | M0.1 to M9.1 |  |  |  |  | M0.1 to M9.1 |  |  |  |  | M0.2 to M9.2 |  |  |  |  | M0.1 to M9.1 |  |  |  |  | M0.2 to M9.2 |  |  |  |  | M0.3 to M9.3 |  |  |  |  | M0.1 to M9.1 |  |  |  |  | M0.2 to M9.2 |  |  |  |  | M0.3 to M9.3 |  |  |  |  | M0.4 to M9.4 |  |  |  |  | M0.1 to M9.1 |  |  |  |  | M0.2 to M9.2 |  |  |  |  | M0.1 to M9.1 |  |  |  |  | M0.2 to M9.2 |  |  |  |  | M0.3 to M9.3 |  |  |  |  | M0.1 to M9.1 |  |  |  |  | M0.2 to M9.2 |  |  |  |  | M0.3 to M9.3 |  |  |  |  | M0.4 to M9.4 |  |  |  |  | M0.2 to M9.2 |  |  |  |  | M0.2 to M9.2 |  |  |  |  | M0.2 to M9.2 |  |  |  |  | M0.1 to M9.1 |  |  |  |  | M0.1 to M9.1 |  |  |  |  | M0.2 to M9.2 |  |  |  |  | M0.1 to M9.1 |  |  |  |  | M0.2 to M9.2 |  |  |  |  | M0.3 to M9.3 |  |  |  |  | M0.1 to M9.1 |  |  |  |  | M0.2 to M9.2 |  |  |  |  | M0.3 to M9.3 |  |  |  |  | M0.4 to M9.4 |  |  |  |  | M0.1 to M9.1 |  |  |  |  | M0.2 to M9.2 |  |  |  |  | M0.1 to M9.1 |  |  |  |  | M0.2 to M9.2 |  |  |  |  | M0.3 to M9.3 |  |  |  |  | M0.1 to M9.1 |  |  |  |  | M0.2 to M9.2 |  |  |  |  | M0.3 to M9.3 |  |  |  |  | M0.4 to M9.4 |  |  |  |  | M0.2 to M9.2 |  |  |  |  | M0.2 to M9.2 |  |  |  |  | M0.2 to M9.2
Band | Freq (MHz) | Ch ID | A | B | C | D | Total Pwr | A | B | C | D | Total Pwr | A | B | C | D | Total Pwr | A | B | C | D | Total Pwr | A | B | C | D | Total Pwr | A | B | C | D | Total Pwr | A | B | C | D | Total Pwr | A | B | C | D | Total Pwr | A | B | C | D | Total Pwr | A | B | C | D | Total Pwr | A | B | C | D | Total Pwr | A | B | C | D | Total Pwr | A | B | C | D | Total Pwr | A | B | C | D | Total Pwr | A | B | C | D | Total Pwr | A | B | C | D | Total Pwr | A | B | C | D | Total Pwr | A | B | C | D | Total Pwr | A | B | C | D | Total Pwr | A | B | C | D | Total Pwr | A | B | C | D | Total Pwr | A | B | C | D | Total Pwr | A | B | C | D | Total Pwr | A | B | C | D | Total Pwr | A | B | C | D | Total Pwr | A | B | C | D | Total Pwr | A | B | C | D | Total Pwr | A | B | C | D | Total Pwr | A | B | C | D | Total Pwr | A | B | C | D | Total Pwr | A | B | C | D | Total Pwr | A | B | C | D | Total Pwr | A | B | C | D | Total Pwr | A | B | C | D | Total Pwr | A | B | C | D | Total Pwr | A | B | C | D | Total Pwr | A | B | C | D | Total Pwr | A | B | C | D | Total Pwr | A | B | C | D | Total Pwr | A | B | C | D | Total Pwr | A | B | C | D | Total Pwr | A | B | C | D | Total Pwr | A | B | C | D | Total Pwr | A | B | C | D | Total Pwr | A | B | C | D | Total Pwr | A | B | C | D | Total Pwr | A | B | C | D | Total Pwr | A | B | C | D | Total Pwr | A | B | C | D | Total Pwr | A | B | C | D | Total Pwr | A | B | C | D | Total Pwr | A | B | C | D | Total Pwr | A | B | C | D | Total Pwr | A | B | C | D | Total Pwr | A | B | C | D | Total Pwr | A | B | C | D | Total Pwr | A | B | C | D | Total Pwr | A | B | C | D | Total Pwr | A | B | C | D | Total Pwr | A | B | C | D | Total Pwr | A | B | C | D | Total Pwr | A | B | C | D | Total Pwr | A | B | C | D | Total Pwr | A | B | C | D | Total Pwr | A | B | C | D | Total Pwr | A | B | C | D | Total Pwr | A | B | C | D | Total Pwr | A | B | C | D | Total Pwr | A | B | C | D | Total Pwr | A | B | C | D | Total Pwr | A | B | C | D | Total Pwr | A | B | C | D | Total Pwr | A | B | C | D | Total Pwr | A | B | C | D | Total Pwr | A | B | C | D | Total Pwr | A | B | C | D | Total Pwr | A | B | C | D | Total Pwr | A | B | C | D | Total Pwr | A | B | C | D | Total Pwr | A | B | C | D | Total Pwr | A | B | C | D | Total Pwr | A | B | C | D | Total Pwr | A | B | C | D | Total Pwr | A | B | C | D | Total Pwr | A | B | C | D | Total Pwr | A | B | C | D | Total Pwr | A | B | C | D | Total Pwr | A | B | C | D | Total Pwr | A | B | C | D | Total Pwr | A | B | C | D | Total Pwr | A | B | C | D | Total Pwr | A | B | C | D | Total Pwr | A | B | C | D | Total Pwr | A | B | C | D | Total Pwr | A | B | C | D | Total Pwr | A | B | C | D | Total Pwr | A | B | C | D | Total Pwr | A | B | C | D | Total Pwr | A | B | C | D | Total Pwr | A | B | C | D | Total Pwr | A | B | C | D | Total Pwr | A | B | C | D | Total Pwr | A | B | C | D | Total Pwr | A | B | C | D | Total Pwr | A | B | C | D | Total Pwr | A | B | C | D | Total Pwr | A | B | C | D | Total Pwr | A | B | C | D | Total Pwr | A | B | C | D | Total Pwr | A | B | C | D | Total Pwr | A | B | C | D | Total Pwr | A | B | C | D | Total Pwr | A | B | C | D | Total Pwr | A | B | C | D | Total Pwr | A | B | C | D | Total Pwr | A | B | C | D | Total Pwr | A | B | C | D | Total Pwr | A | B | C | D | Total Pwr | A | B | C | D | Total Pwr | A | B | C | D | Total Pwr | A | B | C | D | Total Pwr | A | B | C | D | Total Pwr | A | B | C | D | Total Pwr | A | B | C | D | Total Pwr | A | B | C | D | Total Pwr | A | B | C | D | Total Pwr | A | B | C | D | Total Pwr | A | B | C | D | Total Pwr | A | B | C | D | Total Pwr | A | B | C | D | Total Pwr | A | B | C | D | Total Pwr | A | B | C | D | Total Pwr | A | B | C | D | Total Pwr | A | B | C | D | Total Pwr | A | B | C | D | Total Pwr | A | B | C | D | Total Pwr | A | B | C | D | Total Pwr | A | B | C | D | Total Pwr | A | B | C | D | Total Pwr | A | B | C | D | Total Pwr | A | B | C | D | Total Pwr | A | B | C | D | Total Pwr | A | B | C | D | Total Pwr | A | B | C | D | Total Pwr | A | B | C | D | Total Pwr | A | B | C | D | Total Pwr | A | B | C | D | Total Pwr | A | B | C | D | Total Pwr | A | B | C | D | Total Pwr | A | B | C | D | Total Pwr | A | B | C | D | Total Pwr | A | B | C | D | Total Pwr | A | B | C | D | Total Pwr | A | B | C | D | Total Pwr | A | B | C | D | Total Pwr | A | B | C | D | Total Pwr | A | B | C | D | Total Pwr | A | B | C | D | Total Pwr | A | B | C | D | Total Pwr | A | B | C | D | Total Pwr | A | B | C | D | Total Pwr | A | B | C | D | Total Pwr | A | B | C | D | Total Pwr | A | B | C | D | Total Pwr | A | B | C | D | Total Pwr | A | B | C | D | Total Pwr | A | B | C | D | Total Pwr | A | B | C | D | Total Pwr | A | B | C | D | Total Pwr | A | B | C | D | Total Pwr | A | B | C | D | Total Pwr | A | B | C | D | Total Pwr | A | B | C | D | Total Pwr | A | B | C | D | Total Pwr | A | B | C | D | Total Pwr | A | B | C | D | Total Pwr | A | B | C | D | Total Pwr | A | B | C | D | Total Pwr | A | B | C | D | Total Pwr | A | B | C | D | Total Pwr | A | B | C | D | Total Pwr | A | B | C | D | Total Pwr | A | B | C | D | Total Pwr | A | B | C | D | Total Pwr | A | B | C | D | Total Pwr | A | B | C | D | Total Pwr | A | B | C | D | Total Pwr | A | B | C | D | Total Pwr | A | B | C | D | Total Pwr | A | B | C | D | Total Pwr | A | B | C | D | Total Pwr | A | B | C | D | Total Pwr | A | B | C | D | Total Pwr | A | B | C | D | Total Pwr | A | B | C | D | Total Pwr
UNII-1 | 5180 | 36 | 17 |  |  |  | 17 | 14 | 14 |  |  | 17 | 12 | 12 | 12 |  | 17 | 11 | 11 | 11 | 11 | 17 | 11 | 11 |  |  | 14 | 7 | 7 | 7 |  | 12 | 5 | 5 | 5 | 5 | 11 | 17 |  |  |  | 17 | 15 | 15 |  |  | 18 | 15 | 15 |  |  | 18 | 13 | 13 | 13 |  | 18 | 13 | 13 | 13 |  | 18 | 13 | 13 | 13 |  | 18 | 12 | 12 | 12 | 12 | 18 | 12 | 12 | 12 | 12 | 18 | 12 | 12 | 12 | 12 | 18 | 12 | 12 | 12 | 12 | 18 | 12 | 12 |  |  | 15 | 15 | 15 |  |  | 18 | 7 | 7 | 7 |  | 12 | 10 | 10 | 10 |  | 15 | 12 | 12 | 12 |  | 17 | 5 | 5 | 5 | 5 | 11 | 8 | 8 | 8 | 8 | 14 | 10 | 10 | 10 | 10 | 16 | 11 | 11 | 11 | 11 | 17 | 15 | 15 |  |  | 18 | 10 | 10 | 10 |  | 15 | 8 | 8 | 8 | 8 | 14 | 17 |  |  |  | 17 | 15 | 15 |  |  | 18 | 15 | 15 |  |  | 18 | 13 | 13 | 13 |  | 18 | 13 | 13 | 13 |  | 18 | 13 | 13 | 13 |  | 18 | 11 | 11 | 11 | 11 | 17 | 11 | 11 | 11 | 11 | 17 | 11 | 11 | 11 | 11 | 17 | 11 | 11 | 11 | 11 | 17 | 12 | 12 |  |  | 15 | 15 | 15 |  |  | 18 | 8 | 8 | 8 |  | 13 | 11 | 11 | 11 |  | 16 | 13 | 13 | 13 |  | 18 | 5 | 5 | 5 | 5 | 11 | 8 | 8 | 8 | 8 | 14 | 10 | 10 | 10 | 10 | 16 | 11 | 11 | 11 | 11 | 17 | 15 | 15 |  |  | 18 | 11 | 11 | 11 |  | 16 | 8 | 8 | 8 | 8 | 14 | 17 |  |  |  | 17 | 15 | 15 |  |  | 18 | 13 | 13 | 13 |  | 18 | 12 | 12 | 12 | 12 | 18 | 17 |  |  |  | 17 | 15 | 15 |  |  | 18 | 15 | 15 |  |  | 18 | 13 | 13 | 13 |  | 18 | 13 | 13 | 13 |  | 18 | 13 | 13 | 13 |  | 18 | 12 | 12 | 12 | 12 | 18 | 12 | 12 | 12 | 12 | 18 | 12 | 12 | 12 | 12 | 18 | 12 | 12 | 12 | 12 | 18 | 12 | 12 |  |  | 15 | 15 | 15 |  |  | 18 | 8 | 8 | 8 |  | 13 | 11 | 11 | 11 |  | 16 | 13 | 13 | 13 |  | 18 | 6 | 6 | 6 | 6 | 12 | 9 | 9 | 9 | 9 | 15 | 11 | 11 | 11 | 11 | 17 | 12 | 12 | 12 | 12 | 18 | 15 | 15 |  |  | 18 | 11 | 11 | 11 |  | 16 | 9 | 9 | 9 | 9 | 15 | 17 |  |  |  | 17 | 15 | 15 |  |  | 18 | 15 | 15 |  |  | 18 | 13 | 13 | 13 |  | 18 | 13 | 13 | 13 |  | 18 | 13 | 13 | 13 |  | 18 | 12 | 12 | 12 | 12 | 18 | 12 | 12 | 12 | 12 | 18 | 12 | 12 | 12 | 12 | 18 | 12 | 12 | 12 | 12 | 18 | 12 | 12 |  |  | 15 | 15 | 15 |  |  | 18 | 8 | 8 | 8 |  | 13 | 11 | 11 | 11 |  | 16 | 13 | 13 | 13 |  | 18 | 5 | 5 | 5 | 5 | 11 | 8 | 8 | 8 | 8 | 14 | 10 | 10 | 10 | 10 | 16 | 11 | 11 | 11 | 11 | 17 | 15 | 15 |  |  | 18 | 11 | 11 | 11 |  | 16 | 8 | 8 | 8 | 8 | 14 | 17 |  |  |  | 17 | 15 | 15 |  |  | 18 | 13 | 13 | 13 |  | 18 | 12 | 12 | 12 | 12 | 18 | 17 |  |  |  | 17 | 15 | 15 |  |  | 18 | 15 | 15 |  |  | 18 | 13 | 13 | 13 |  | 18 | 13 | 13 | 13 |  | 18 | 13 | 13 | 13 |  | 18 | 12 | 12 | 12 | 12 | 18 | 12 | 12 | 12 | 12 | 18 | 12 | 12 | 12 | 12 | 18 | 12 | 12 | 12 | 12 | 18 | 12 | 12 |  |  | 15 | 15 | 15 |  |  | 18 | 8 | 8 | 8 |  | 13 | 11 | 11 | 11 |  | 16 | 13 | 13 | 13 |  | 18 | 6 | 6 | 6 | 6 | 12 | 9 | 9 | 9 | 9 | 15 | 11 | 11 | 11 | 11 | 17 | 12 | 12 | 12 | 12 | 18 | 15 | 15 |  |  | 18 | 11 | 11 | 11 |  | 16 | 9 | 9 | 9 | 9 | 15 | 17 |  |  |  | 17 | 15 | 15 |  |  | 18 | 15 | 15 |  |  | 18 | 13 | 13 | 13 |  | 18 | 13 | 13 | 13 |  | 18 | 13 | 13 | 13 |  | 18 | 12 | 12 | 12 | 12 | 18 | 12 | 12 | 12 | 12 | 18 | 12 | 12 | 12 | 12 | 18 | 12 | 12 | 12 | 12 | 18 | 12 | 12 |  |  | 15 | 15 | 15 |  |  | 18 | 8 | 8 | 8 |  | 13 | 11 | 11 | 11 |  | 16 | 13 | 13 | 13 |  | 18 | 5 | 5 | 5 | 5 | 11 | 8 | 8 | 8 | 8 | 14 | 10 | 10 | 10 | 10 | 16 | 11 | 11 | 11 | 11 | 17 | 15 | 15 |  |  | 18 | 11 | 11 | 11 |  | 16 | 8 | 8 | 8 | 8 | 14 | 17 |  |  |  | 17 | 15 | 15 |  |  | 18 | 13 | 13 | 13 |  | 18 | 12 | 12 | 12 | 12 | 18 | 17 |  |  |  | 17 | 15 | 15 |  |  | 18 | 15 | 15 |  |  | 18 | 13 | 13 | 13 |  | 18 | 13 | 13 | 13 |  | 18 | 13 | 13 | 13 |  | 18 | 12 | 12 | 12 | 12 | 18 | 12 | 12 | 12 | 12 | 18 | 12 | 12 | 12 | 12 | 18 | 12 | 12 | 12 | 12 | 18 | 12 | 12 |  |  | 15 | 15 | 15 |  |  | 18 | 8 | 8 | 8 |  | 13 | 11 | 11 | 11 |  | 16 | 13 | 13 | 13 |  | 18 | 6 | 6 | 6 | 6 | 12 | 9 | 9 | 9 | 9 | 15 | 11 | 11 | 11 | 11 | 17 | 12 | 12 | 12 | 12 | 18 | 15 | 15 |  |  | 18 | 11 | 11 | 11 |  | 16 | 9 | 9 | 9 | 9 | 15 | 17 |  |  |  | 17 | 15 | 15 |  |  | 18 | 15 | 15 |  |  | 18 | 13 | 13 | 13 |  | 18 | 13 | 13 | 13 |  | 18 | 13 | 13 | 13 |  | 18 | 12 | 12 | 12 | 12 | 18 | 12 | 12 | 12 | 12 | 18 | 12 | 12 | 12 | 12 | 18 | 12 | 12 | 12 | 12 | 18 | 12 | 12 |  |  | 15 | 15 | 15 |  |  | 18 | 8 | 8 | 8 |  | 13 | 11 | 11 | 11 |  | 16 | 13 | 13 | 13 |  | 18 | 6 | 6 | 6 | 6 | 12 | 9 | 9 | 9 | 9 | 15 | 11 | 11 | 11 | 11 | 17 | 12 | 12 | 12 | 12 | 18 | 15 | 15 |  |  | 18 | 11 | 11 | 11 |  | 16 | 9 | 9 | 9 | 9 | 15
| 5200 | 40 | 17 |  |  |  | 17 | 14 | 14 |  |  | 17 | 12 | 12 | 12 |  | 17 | 11 | 11 | 11 | 11 | 17 | 11 | 11 |  |  | 14 | 7 | 7 | 7 |  | 12 | 5 | 5 | 5 | 5 | 11 | 17 |  |  |  | 17 | 15 | 15 |  |  | 18 | 15 | 15 |  |  | 18 | 13 | 13 | 13 |  | 18 | 13 | 13 | 13 |  | 18 | 13 | 13 | 13 |  | 18 | 12 | 12 | 12 | 12 | 18 | 12 | 12 | 12 | 12 | 18 | 12 | 12 | 12 | 12 | 18 | 12 | 12 | 12 | 12 | 18 | 12 | 12 |  |  | 15 | 15 | 15 |  |  | 18 | 7 | 7 | 7 |  | 12 | 10 | 10 | 10 |  | 15 | 12 | 12 | 12 |  | 17 | 5 | 5 | 5 | 5 | 11 | 8 | 8 | 8 | 8 | 14 | 10 | 10 | 10 | 10 | 16 | 11 | 11 | 11 | 11 | 17 | 15 | 15 |  |  | 18 | 10 | 10 | 10 |  | 15 | 8 | 8 | 8 | 8 | 14 | 17 |  |  |  | 17 | 15 | 15 |  |  | 18 | 15 | 15 |  |  | 18 | 13 | 13 | 13 |  | 18 | 13 | 13 | 13 |  | 18 | 13 | 13 | 13 |  | 18 | 11 | 11 | 11 | 11 | 17 | 11 | 11 | 11 | 11 | 17 | 11 | 11 | 11 | 11 | 17 | 11 | 11 | 11 | 11 | 17 | 12 | 12 |  |  | 15 | 15 | 15 |  |  | 18 | 8 | 8 | 8 |  | 13 | 11 | 11 | 11 |  | 16 | 13 | 13 | 13 |  | 18 | 5 | 5 | 5 | 5 | 11 | 8 | 8 | 8 | 8 | 14 | 10 | 10 | 10 | 10 | 16 | 11 | 11 | 11 | 11 | 17 | 15 | 15 |  |  | 18 | 11 | 11 | 11 |  | 16 | 8 | 8 | 8 | 8 | 14 | 0 |  |  |  | 0 | 0 | 0 |  |  | 0 | 0 | 0 | 0 |  | 0 | 0 | 0 | 0 | 0 | 0 | 0 |  |  |  | 0 | 0 | 0 |  |  | 0 | 0 | 0 |  |  | 0 | 0 | 0 | 0 |  | 0 | 0 | 0 | 0 |  | 0 | 0 | 0 | 0 |  | 0 | 0 | 0 | 0 | 0 | 0 | 0 | 0 | 0 | 0 | 0 | 0 | 0 | 0 | 0 | 0 | 0 | 0 | 0 | 0 | 0 | 0 | 0 |  |  | 0 | 0 | 0 |  |  | 0 | 0 | 0 | 0 |  | 0 | 0 | 0 | 0 |  | 0 | 0 | 0 | 0 |  | 0 | 0 | 0 | 0 | 0 | 0 | 0 | 0 | 0 | 0 | 0 | 0 | 0 | 0 | 0 | 0 | 0 | 0 | 0 | 0 | 0 | 0 | 0 |  |  | 0 | 0 | 0 | 0 |  | 0 | 0 | 0 | 0 | 0 | 0 | 0 |  |  |  | 0 | 0 | 0 |  |  | 0 | 0 | 0 |  |  | 0 | 0 | 0 | 0 |  | 0 | 0 | 0 | 0 |  | 0 | 0 | 0 | 0 |  | 0 | 0 | 0 | 0 | 0 | 0 | 0 | 0 | 0 | 0 | 0 | 0 | 0 | 0 | 0 | 0 | 0 | 0 | 0 | 0 | 0 | 0 | 0 |  |  | 0 | 0 | 0 |  |  | 0 | 0 | 0 | 0 |  | 0 | 0 | 0 | 0 |  | 0 | 0 | 0 | 0 |  | 0 | 0 | 0 | 0 | 0 | 0 | 0 | 0 | 0 | 0 | 0 | 0 | 0 | 0 | 0 | 0 | 0 | 0 | 0 | 0 | 0 | 0 | 0 |  |  | 0 | 0 | 0 | 0 |  | 0 | 0 | 0 | 0 | 0 | 0 | 0 |  |  |  | 0 | 0 | 0 |  |  | 0 | 0 | 0 | 0 |  | 0 | 0 | 0 | 0 | 0 | 0 | 0 |  |  |  | 0 | 0 | 0 |  |  | 0 | 0 | 0 |  |  | 0 | 0 | 0 | 0 |  | 0 | 0 | 0 | 0 |  | 0 | 0 | 0 | 0 |  | 0 | 0 | 0 | 0 | 0 | 0 | 0 | 0 | 0 | 0 | 0 | 0 | 0 | 0 | 0 | 0 | 0 | 0 | 0 | 0 | 0 | 0 | 0 |  |  | 0 | 0 | 0 |  |  | 0 | 0 | 0 | 0 |  | 0 | 0 | 0 | 0 |  | 0 | 0 | 0 | 0 |  | 0 | 0 | 0 | 0 | 0 | 0 | 0 | 0 | 0 | 0 | 0 | 0 | 0 | 0 | 0 | 0 | 0 | 0 | 0 | 0 | 0 | 0 | 0 |  |  | 0 | 0 | 0 | 0 |  | 0 | 0 | 0 | 0 | 0 | 0 | 0 |  |  |  | 0 | 0 | 0 |  |  | 0 | 0 | 0 |  |  | 0 | 0 | 0 | 0 |  | 0 | 0 | 0 | 0 |  | 0 | 0 | 0 | 0 |  | 0 | 0 | 0 | 0 | 0 | 0 | 0 | 0 | 0 | 0 | 0 | 0 | 0 | 0 | 0 | 0 | 0 | 0 | 0 | 0 | 0 | 0 | 0 |  |  | 0 | 0 | 0 |  |  | 0 | 0 | 0 | 0 |  | 0 | 0 | 0 | 0 |  | 0 | 0 | 0 | 0 |  | 0 | 0 | 0 | 0 | 0 | 0 | 0 | 0 | 0 | 0 | 0 | 0 | 0 | 0 | 0 | 0 | 0 | 0 | 0 | 0 | 0 | 0 | 0 |  |  | 0 | 0 | 0 | 0 |  | 0 | 0 | 0 | 0 | 0 | 0 | 0 |  |  |  | 0 | 0 | 0 |  |  | 0 | 0 | 0 | 0 |  | 0 | 0 | 0 | 0 | 0 | 0 | 0 |  |  |  | 0 | 0 | 0 |  |  | 0 | 0 | 0 |  |  | 0 | 0 | 0 | 0 |  | 0 | 0 | 0 | 0 |  | 0 | 0 | 0 | 0 |  | 0 | 0 | 0 | 0 | 0 | 0 | 0 | 0 | 0 | 0 | 0 | 0 | 0 | 0 | 0 | 0 | 0 | 0 | 0 | 0 | 0 | 0 | 0 |  |  | 0 | 0 | 0 |  |  | 0 | 0 | 0 | 0 |  | 0 | 0 | 0 | 0 |  | 0 | 0 | 0 | 0 |  | 0 | 0 | 0 | 0 | 0 | 0 | 0 | 0 | 0 | 0 | 0 | 0 | 0 | 0 | 0 | 0 | 0 | 0 | 0 | 0 | 0 | 0 | 0 |  |  | 0 | 0 | 0 | 0 |  | 0 | 0 | 0 | 0 | 0 | 0 | 0 |  |  |  | 0 | 0 | 0 |  |  | 0 | 0 | 0 |  |  | 0 | 0 | 0 | 0 |  | 0 | 0 | 0 | 0 |  | 0 | 0 | 0 | 0 |  | 0 | 0 | 0 | 0 | 0 | 0 | 0 | 0 | 0 | 0 | 0 | 0 | 0 | 0 | 0 | 0 | 0 | 0 | 0 | 0 | 0 | 0 | 0 |  |  | 0 | 0 | 0 |  |  | 0 | 0 | 0 | 0 |  | 0 | 0 | 0 | 0 |  | 0 | 0 | 0 | 0 |  | 0 | 0 | 0 | 0 | 0 | 0 | 0 | 0 | 0 | 0 | 0 | 0 | 0 | 0 | 0 | 0 | 0 | 0 | 0 | 0 | 0 | 0 | 0 |  |  | 0 | 0 | 0 | 0 |  | 0 | 0 | 0 | 0 | 0 | 0
| 5220 | 44 | 17 |  |  |  | 17 | 14 | 14 |  |  | 17 | 12 | 12 | 12 |  | 17 | 11 | 11 | 11 | 11 | 17 | 11 | 11 |  |  | 14 | 7 | 7 | 7 |  | 12 | 5 | 5 | 5 | 5 | 11 | 17 |  |  |  | 17 | 15 | 15 |  |  | 18 | 15 | 15 |  |  | 18 | 13 | 13 | 13 |  | 18 | 13 | 13 | 13 |  | 18 | 13 | 13 | 13 |  | 18 | 12 | 12 | 12 | 12 | 18 | 12 | 12 | 12 | 12 | 18 | 12 | 12 | 12 | 12 | 18 | 12 | 12 | 12 | 12 | 18 | 12 | 12 |  |  | 15 | 15 | 15 |  |  | 18 | 7 | 7 | 7 |  | 12 | 10 | 10 | 10 |  | 15 | 12 | 12 | 12 |  | 17 | 6 | 6 | 6 | 6 | 12 | 8 | 8 | 8 | 8 | 14 | 10 | 10 | 10 | 10 | 16 | 11 | 11 | 11 | 11 | 17 | 15 | 15 |  |  | 18 | 10 | 10 | 10 |  | 15 | 8 | 8 | 8 | 8 | 14 | 17 |  |  |  | 17 | 15 | 15 |  |  | 18 | 15 | 15 |  |  | 18 | 13 | 13 | 13 |  | 18 | 13 | 13 | 13 |  | 18 | 13 | 13 | 13 |  | 18 | 12 | 12 | 12 | 12 | 18 | 12 | 12 | 12 | 12 | 18 | 12 | 12 | 12 | 12 | 18 | 12 | 12 | 12 | 12 | 18 | 12 | 12 |  |  | 15 | 15 | 15 |  |  | 18 | 8 | 8 | 8 |  | 13 | 11 | 11 | 11 |  | 16 | 13 | 13 | 13 |  | 18 | 6 | 6 | 6 | 6 | 12 | 9 | 9 | 9 | 9 | 15 | 11 | 11 | 11 | 11 | 17 | 12 | 12 | 12 | 12 | 18 | 15 | 15 |  |  | 18 | 11 | 11 | 11 |  | 16 | 9 | 9 | 9 | 9 | 15 | 17 |  |  |  | 17 | 15 | 15 |  |  | 18 | 13 | 13 | 13 |  | 18 | 12 | 12 | 12 | 12 | 18 | 17 |  |  |  | 17 | 15 | 15 |  |  | 18 | 15 | 15 |  |  | 18 | 13 | 13 | 13 |  | 18 | 13 | 13 | 13 |  | 18 | 13 | 13 | 13 |  | 18 | 12 | 12 | 12 | 12 | 18 | 12 | 12 | 12 | 12 | 18 | 12 | 12 | 12 | 12 | 18 | 12 | 12 | 12 | 12 | 18 | 12 | 12 |  |  | 15 | 15 | 15 |  |  | 18 | 8 | 8 | 8 |  | 13 | 11 | 11 | 11 |  | 16 | 13 | 13 | 13 |  | 18 | 6 | 6 | 6 | 6 | 12 | 9 | 9 | 9 | 9 | 15 | 11 | 11 | 11 | 11 | 17 | 12 | 12 | 12 | 12 | 18 | 15 | 15 |  |  | 18 | 11 | 11 | 11 |  | 16 | 9 | 9 | 9 | 9 | 15 | 17 |  |  |  | 17 | 15 | 15 |  |  | 18 | 15 | 15 |  |  | 18 | 13 | 13 | 13 |  | 18 | 13 | 13 | 13 |  | 18 | 13 | 13 | 13 |  | 18 | 12 | 12 | 12 | 12 | 18 | 12 | 12 | 12 | 12 | 18 | 12 | 12 | 12 | 12 | 18 | 12 | 12 | 12 | 12 | 18 | 12 | 12 |  |  | 15 | 15 | 15 |  |  | 18 | 8 | 8 | 8 |  | 13 | 11 | 11 | 11 |  | 16 | 13 | 13 | 13 |  | 18 | 5 | 5 | 5 | 5 | 11 | 8 | 8 | 8 | 8 | 14 | 10 | 10 | 10 | 10 | 16 | 11 | 11 | 11 | 11 | 17 | 15 | 15 |  |  | 18 | 11 | 11 | 11 |  | 16 | 8 | 8 | 8 | 8 | 14 | 0 |  |  |  | 0 | 0 | 0 |  |  | 0 | 0 | 0 | 0 |  | 0 | 0 | 0 | 0 | 0 | 0 | 0 |  |  |  | 0 | 0 | 0 |  |  | 0 | 0 | 0 |  |  | 0 | 0 | 0 | 0 |  | 0 | 0 | 0 | 0 |  | 0 | 0 | 0 | 0 |  | 0 | 0 | 0 | 0 | 0 | 0 | 0 | 0 | 0 | 0 | 0 | 0 | 0 | 0 | 0 | 0 | 0 | 0 | 0 | 0 | 0 | 0 | 0 |  |  | 0 | 0 | 0 |  |  | 0 | 0 | 0 | 0 |  | 0 | 0 | 0 | 0 |  | 0 | 0 | 0 | 0 |  | 0 | 0 | 0 | 0 | 0 | 0 | 0 | 0 | 0 | 0 | 0 | 0 | 0 | 0 | 0 | 0 | 0 | 0 | 0 | 0 | 0 | 0 | 0 |  |  | 0 | 0 | 0 | 0 |  | 0 | 0 | 0 | 0 | 0 | 0 | 0 |  |  |  | 0 | 0 | 0 |  |  | 0 | 0 | 0 |  |  | 0 | 0 | 0 | 0 |  | 0 | 0 | 0 | 0 |  | 0 | 0 | 0 | 0 |  | 0 | 0 | 0 | 0 | 0 | 0 | 0 | 0 | 0 | 0 | 0 | 0 | 0 | 0 | 0 | 0 | 0 | 0 | 0 | 0 | 0 | 0 | 0 |  |  | 0 | 0 | 0 |  |  | 0 | 0 | 0 | 0 |  | 0 | 0 | 0 | 0 |  | 0 | 0 | 0 | 0 |  | 0 | 0 | 0 | 0 | 0 | 0 | 0 | 0 | 0 | 0 | 0 | 0 | 0 | 0 | 0 | 0 | 0 | 0 | 0 | 0 | 0 | 0 | 0 |  |  | 0 | 0 | 0 | 0 |  | 0 | 0 | 0 | 0 | 0 | 0 | 0 |  |  |  | 0 | 0 | 0 |  |  | 0 | 0 | 0 | 0 |  | 0 | 0 | 0 | 0 | 0 | 0 | 0 |  |  |  | 0 | 0 | 0 |  |  | 0 | 0 | 0 |  |  | 0 | 0 | 0 | 0 |  | 0 | 0 | 0 | 0 |  | 0 | 0 | 0 | 0 |  | 0 | 0 | 0 | 0 | 0 | 0 | 0 | 0 | 0 | 0 | 0 | 0 | 0 | 0 | 0 | 0 | 0 | 0 | 0 | 0 | 0 | 0 | 0 |  |  | 0 | 0 | 0 |  |  | 0 | 0 | 0 | 0 |  | 0 | 0 | 0 | 0 |  | 0 | 0 | 0 | 0 |  | 0 | 0 | 0 | 0 | 0 | 0 | 0 | 0 | 0 | 0 | 0 | 0 | 0 | 0 | 0 | 0 | 0 | 0 | 0 | 0 | 0 | 0 | 0 |  |  | 0 | 0 | 0 | 0 |  | 0 | 0 | 0 | 0 | 0 | 0 | 0 |  |  |  | 0 | 0 | 0 |  |  | 0 | 0 | 0 |  |  | 0 | 0 | 0 | 0 |  | 0 | 0 | 0 | 0 |  | 0 | 0 | 0 | 0 |  | 0 | 0 | 0 | 0 | 0 | 0 | 0 | 0 | 0 | 0 | 0 | 0 | 0 | 0 | 0 | 0 | 0 | 0 | 0 | 0 | 0 | 0 | 0 |  |  | 0 | 0 | 0 |  |  | 0 | 0 | 0 | 0 |  | 0 | 0 | 0 | 0 |  | 0 | 0 | 0 | 0 |  | 0 | 0 | 0 | 0 | 0 | 0 | 0 | 0 | 0 | 0 | 0 | 0 | 0 | 0 | 0 | 0 | 0 | 0 | 0 | 0 | 0 | 0 | 0 |  |  | 0 | 0 | 0 | 0 |  | 0 | 0 | 0 | 0 | 0 | 0
| 5240 | 48 | 17 |  |  |  | 17 | 14 | 14 |  |  | 17 | 12 | 12 | 12 |  | 17 | 11 | 11 | 11 | 11 | 17 | 11 | 11 |  |  | 14 | 7 | 7 | 7 |  | 12 | 5 | 5 | 5 | 5 | 11 | 17 |  |  |  | 17 | 15 | 15 |  |  | 18 | 15 | 15 |  |  | 18 | 13 | 13 | 13 |  | 18 | 13 | 13 | 13 |  | 18 | 13 | 13 | 13 |  | 18 | 12 | 12 | 12 | 12 | 18 | 12 | 12 | 12 | 12 | 18 | 12 | 12 | 12 | 12 | 18 | 12 | 12 | 12 | 12 | 18 | 12 | 12 |  |  | 15 | 15 | 15 |  |  | 18 | 7 | 7 | 7 |  | 12 | 10 | 10 | 10 |  | 15 | 12 | 12 | 12 |  | 17 | 6 | 6 | 6 | 6 | 12 | 8 | 8 | 8 | 8 | 14 | 10 | 10 | 10 | 10 | 16 | 11 | 11 | 11 | 11 | 17 | 15 | 15 |  |  | 18 | 10 | 10 | 10 |  | 15 | 8 | 8 | 8 | 8 | 14 | 17 |  |  |  | 17 | 15 | 15 |  |  | 18 | 15 | 15 |  |  | 18 | 13 | 13 | 13 |  | 18 | 13 | 13 | 13 |  | 18 | 13 | 13 | 13 |  | 18 | 12 | 12 | 12 | 12 | 18 | 12 | 12 | 12 | 12 | 18 | 12 | 12 | 12 | 12 | 18 | 12 | 12 | 12 | 12 | 18 | 12 | 12 |  |  | 15 | 15 | 15 |  |  | 18 | 8 | 8 | 8 |  | 13 | 11 | 11 | 11 |  | 16 | 13 | 13 | 13 |  | 18 | 6 | 6 | 6 | 6 | 12 | 9 | 9 | 9 | 9 | 15 | 11 | 11 | 11 | 11 | 17 | 12 | 12 | 12 | 12 | 18 | 15 | 15 |  |  | 18 | 11 | 11 | 11 |  | 16 | 9 | 9 | 9 | 9 | 15 | 0 |  |  |  | 0 | 0 | 0 |  |  | 0 | 0 | 0 | 0 |  | 0 | 0 | 0 | 0 | 0 | 0 | 0 |  |  |  | 0 | 0 | 0 |  |  | 0 | 0 | 0 |  |  | 0 | 0 | 0 | 0 |  | 0 | 0 | 0 | 0 |  | 0 | 0 | 0 | 0 |  | 0 | 0 | 0 | 0 | 0 | 0 | 0 | 0 | 0 | 0 | 0 | 0 | 0 | 0 | 0 | 0 | 0 | 0 | 0 | 0 | 0 | 0 | 0 |  |  | 0 | 0 | 0 |  |  | 0 | 0 | 0 | 0 |  | 0 | 0 | 0 | 0 |  | 0 | 0 | 0 | 0 |  | 0 | 0 | 0 | 0 | 0 | 0 | 0 | 0 | 0 | 0 | 0 | 0 | 0 | 0 | 0 | 0 | 0 | 0 | 0 | 0 | 0 | 0 | 0 |  |  | 0 | 0 | 0 | 0 |  | 0 | 0 | 0 | 0 | 0 | 0 | 0 |  |  |  | 0 | 0 | 0 |  |  | 0 | 0 | 0 |  |  | 0 | 0 | 0 | 0 |  | 0 | 0 | 0 | 0 |  | 0 | 0 | 0 | 0 |  | 0 | 0 | 0 | 0 | 0 | 0 | 0 | 0 | 0 | 0 | 0 | 0 | 0 | 0 | 0 | 0 | 0 | 0 | 0 | 0 | 0 | 0 | 0 |  |  | 0 | 0 | 0 |  |  | 0 | 0 | 0 | 0 |  | 0 | 0 | 0 | 0 |  | 0 | 0 | 0 | 0 |  | 0 | 0 | 0 | 0 | 0 | 0 | 0 | 0 | 0 | 0 | 0 | 0 | 0 | 0 | 0 | 0 | 0 | 0 | 0 | 0 | 0 | 0 | 0 |  |  | 0 | 0 | 0 | 0 |  | 0 | 0 | 0 | 0 | 0 | 0 | 0 |  |  |  | 0 | 0 | 0 |  |  | 0 | 0 | 0 | 0 |  | 0 | 0 | 0 | 0 | 0 | 0 | 0 |  |  |  | 0 | 0 | 0 |  |  | 0 | 0 | 0 |  |  | 0 | 0 | 0 | 0 |  | 0 | 0 | 0 | 0 |  | 0 | 0 | 0 | 0 |  | 0 | 0 | 0 | 0 | 0 | 0 | 0 | 0 | 0 | 0 | 0 | 0 | 0 | 0 | 0 | 0 | 0 | 0 | 0 | 0 | 0 | 0 | 0 |  |  | 0 | 0 | 0 |  |  | 0 | 0 | 0 | 0 |  | 0 | 0 | 0 | 0 |  | 0 | 0 | 0 | 0 |  | 0 | 0 | 0 | 0 | 0 | 0 | 0 | 0 | 0 | 0 | 0 | 0 | 0 | 0 | 0 | 0 | 0 | 0 | 0 | 0 | 0 | 0 | 0 |  |  | 0 | 0 | 0 | 0 |  | 0 | 0 | 0 | 0 | 0 | 0 | 0 |  |  |  | 0 | 0 | 0 |  |  | 0 | 0 | 0 |  |  | 0 | 0 | 0 | 0 |  | 0 | 0 | 0 | 0 |  | 0 | 0 | 0 | 0 |  | 0 | 0 | 0 | 0 | 0 | 0 | 0 | 0 | 0 | 0 | 0 | 0 | 0 | 0 | 0 | 0 | 0 | 0 | 0 | 0 | 0 | 0 | 0 |  |  | 0 | 0 | 0 |  |  | 0 | 0 | 0 | 0 |  | 0 | 0 | 0 | 0 |  | 0 | 0 | 0 | 0 |  | 0 | 0 | 0 | 0 | 0 | 0 | 0 | 0 | 0 | 0 | 0 | 0 | 0 | 0 | 0 | 0 | 0 | 0 | 0 | 0 | 0 | 0 | 0 |  |  | 0 | 0 | 0 | 0 |  | 0 | 0 | 0 | 0 | 0 | 0 | 0 |  |  |  | 0 | 0 | 0 |  |  | 0 | 0 | 0 | 0 |  | 0 | 0 | 0 | 0 | 0 | 0 | 0 |  |  |  | 0 | 0 | 0 |  |  | 0 | 0 | 0 |  |  | 0 | 0 | 0 | 0 |  | 0 | 0 | 0 | 0 |  | 0 | 0 | 0 | 0 |  | 0 | 0 | 0 | 0 | 0 | 0 | 0 | 0 | 0 | 0 | 0 | 0 | 0 | 0 | 0 | 0 | 0 | 0 | 0 | 0 | 0 | 0 | 0 |  |  | 0 | 0 | 0 |  |  | 0 | 0 | 0 | 0 |  | 0 | 0 | 0 | 0 |  | 0 | 0 | 0 | 0 |  | 0 | 0 | 0 | 0 | 0 | 0 | 0 | 0 | 0 | 0 | 0 | 0 | 0 | 0 | 0 | 0 | 0 | 0 | 0 | 0 | 0 | 0 | 0 |  |  | 0 | 0 | 0 | 0 |  | 0 | 0 | 0 | 0 | 0 | 0 | 0 |  |  |  | 0 | 0 | 0 |  |  | 0 | 0 | 0 |  |  | 0 | 0 | 0 | 0 |  | 0 | 0 | 0 | 0 |  | 0 | 0 | 0 | 0 |  | 0 | 0 | 0 | 0 | 0 | 0 | 0 | 0 | 0 | 0 | 0 | 0 | 0 | 0 | 0 | 0 | 0 | 0 | 0 | 0 | 0 | 0 | 0 |  |  | 0 | 0 | 0 |  |  | 0 | 0 | 0 | 0 |  | 0 | 0 | 0 | 0 |  | 0 | 0 | 0 | 0 |  | 0 | 0 | 0 | 0 | 0 | 0 | 0 | 0 | 0 | 0 | 0 | 0 | 0 | 0 | 0 | 0 | 0 | 0 | 0 | 0 | 0 | 0 | 0 |  |  | 0 | 0 | 0 | 0 |  | 0 | 0 | 0 | 0 | 0 | 0
UNII-2 | 5260 | 52 | 17 |  |  |  | 17 | 15 | 15 |  |  | 18 | 13 | 13 | 13 |  | 18 | 12 | 12 | 12 | 12 | 18 | 12 | 12 |  |  | 15 | 8 | 8 | 8 |  | 13 | 5 | 5 | 5 | 5 | 11 | 17 |  |  |  | 17 | 15 | 15 |  |  | 18 | 15 | 15 |  |  | 18 | 13 | 13 | 13 |  | 18 | 13 | 13 | 13 |  | 18 | 13 | 13 | 13 |  | 18 | 12 | 12 | 12 | 12 | 18 | 12 | 12 | 12 | 12 | 18 | 12 | 12 | 12 | 12 | 18 | 12 | 12 | 12 | 12 | 18 | 12 | 12 |  |  | 15 | 15 | 15 |  |  | 18 | 8 | 8 | 8 |  | 13 | 11 | 11 | 11 |  | 16 | 13 | 13 | 13 |  | 18 | 6 | 6 | 6 | 6 | 12 | 9 | 9 | 9 | 9 | 15 | 11 | 11 | 11 | 11 | 17 | 12 | 12 | 12 | 12 | 18 | 15 | 15 |  |  | 18 | 11 | 11 | 11 |  | 16 | 9 | 9 | 9 | 9 | 15 | 17 |  |  |  | 17 | 15 | 15 |  |  | 18 | 15 | 15 |  |  | 18 | 13 | 13 | 13 |  | 18 | 13 | 13 | 13 |  | 18 | 13 | 13 | 13 |  | 18 | 12 | 12 | 12 | 12 | 18 | 12 | 12 | 12 | 12 | 18 | 12 | 12 | 12 | 12 | 18 | 12 | 12 | 12 | 12 | 18 | 12 | 12 |  |  | 15 | 15 | 15 |  |  | 18 | 8 | 8 | 8 |  | 13 | 11 | 11 | 11 |  | 16 | 13 | 13 | 13 |  | 18 | 6 | 6 | 6 | 6 | 12 | 9 | 9 | 9 | 9 | 15 | 11 | 11 | 11 | 11 | 17 | 12 | 12 | 12 | 12 | 18 | 15 | 15 |  |  | 18 | 11 | 11 | 11 |  | 16 | 9 | 9 | 9 | 9 | 15 | 17 |  |  |  | 17 | 15 | 15 |  |  | 18 | 13 | 13 | 13 |  | 18 | 12 | 12 | 12 | 12 | 18 | 17 |  |  |  | 17 | 15 | 15 |  |  | 18 | 15 | 15 |  |  | 18 | 13 | 13 | 13 |  | 18 | 13 | 13 | 13 |  | 18 | 13 | 13 | 13 |  | 18 | 12 | 12 | 12 | 12 | 18 | 12 | 12 | 12 | 12 | 18 | 12 | 12 | 12 | 12 | 18 | 12 | 12 | 12 | 12 | 18 | 12 | 12 |  |  | 15 | 15 | 15 |  |  | 18 | 8 | 8 | 8 |  | 13 | 11 | 11 | 11 |  | 16 | 13 | 13 | 13 |  | 18 | 6 | 6 | 6 | 6 | 12 | 9 | 9 | 9 | 9 | 15 | 11 | 11 | 11 | 11 | 17 | 12 | 12 | 12 | 12 | 18 | 15 | 15 |  |  | 18 | 11 | 11 | 11 |  | 16 | 9 | 9 | 9 | 9 | 15 | 17 |  |  |  | 17 | 15 | 15 |  |  | 18 | 15 | 15 |  |  | 18 | 13 | 13 | 13 |  | 18 | 13 | 13 | 13 |  | 18 | 13 | 13 | 13 |  | 18 | 12 | 12 | 12 | 12 | 18 | 12 | 12 | 12 | 12 | 18 | 12 | 12 | 12 | 12 | 18 | 12 | 12 | 12 | 12 | 18 | 12 | 12 |  |  | 15 | 15 | 15 |  |  | 18 | 8 | 8 | 8 |  | 13 | 11 | 11 | 11 |  | 16 | 13 | 13 | 13 |  | 18 | 6 | 6 | 6 | 6 | 12 | 9 | 9 | 9 | 9 | 15 | 11 | 11 | 11 | 11 | 17 | 12 | 12 | 12 | 12 | 18 | 15 | 15 |  |  | 18 | 11 | 11 | 11 |  | 16 | 9 | 9 | 9 | 9 | 15 | 17 |  |  |  | 17 | 15 | 15 |  |  | 18 | 13 | 13 | 13 |  | 18 | 12 | 12 | 12 | 12 | 18 | 17 |  |  |  | 17 | 15 | 15 |  |  | 18 | 15 | 15 |  |  | 18 | 13 | 13 | 13 |  | 18 | 13 | 13 | 13 |  | 18 | 13 | 13 | 13 |  | 18 | 12 | 12 | 12 | 12 | 18 | 12 | 12 | 12 | 12 | 18 | 12 | 12 | 12 | 12 | 18 | 12 | 12 | 12 | 12 | 18 | 12 | 12 |  |  | 15 | 15 | 15 |  |  | 18 | 8 | 8 | 8 |  | 13 | 11 | 11 | 11 |  | 16 | 13 | 13 | 13 |  | 18 | 6 | 6 | 6 | 6 | 12 | 9 | 9 | 9 | 9 | 15 | 11 | 11 | 11 | 11 | 17 | 12 | 12 | 12 | 12 | 18 | 15 | 15 |  |  | 18 | 11 | 11 | 11 |  | 16 | 9 | 9 | 9 | 9 | 15 | 17 |  |  |  | 17 | 15 | 15 |  |  | 18 | 15 | 15 |  |  | 18 | 13 | 13 | 13 |  | 18 | 13 | 13 | 13 |  | 18 | 13 | 13 | 13 |  | 18 | 12 | 12 | 12 | 12 | 18 | 12 | 12 | 12 | 12 | 18 | 12 | 12 | 12 | 12 | 18 | 12 | 12 | 12 | 12 | 18 | 12 | 12 |  |  | 15 | 15 | 15 |  |  | 18 | 8 | 8 | 8 |  | 13 | 11 | 11 | 11 |  | 16 | 13 | 13 | 13 |  | 18 | 6 | 6 | 6 | 6 | 12 | 9 | 9 | 9 | 9 | 15 | 11 | 11 | 11 | 11 | 17 | 12 | 12 | 12 | 12 | 18 | 15 | 15 |  |  | 18 | 11 | 11 | 11 |  | 16 | 9 | 9 | 9 | 9 | 15 | 0 |  |  |  | 0 | 0 | 0 |  |  | 0 | 0 | 0 | 0 |  | 0 | 0 | 0 | 0 | 0 | 0 | 0 |  |  |  | 0 | 0 | 0 |  |  | 0 | 0 | 0 |  |  | 0 | 0 | 0 | 0 |  | 0 | 0 | 0 | 0 |  | 0 | 0 | 0 | 0 |  | 0 | 0 | 0 | 0 | 0 | 0 | 0 | 0 | 0 | 0 | 0 | 0 | 0 | 0 | 0 | 0 | 0 | 0 | 0 | 0 | 0 | 0 | 0 |  |  | 0 | 0 | 0 |  |  | 0 | 0 | 0 | 0 |  | 0 | 0 | 0 | 0 |  | 0 | 0 | 0 | 0 |  | 0 | 0 | 0 | 0 | 0 | 0 | 0 | 0 | 0 | 0 | 0 | 0 | 0 | 0 | 0 | 0 | 0 | 0 | 0 | 0 | 0 | 0 | 0 |  |  | 0 | 0 | 0 | 0 |  | 0 | 0 | 0 | 0 | 0 | 0 | 0 |  |  |  | 0 | 0 | 0 |  |  | 0 | 0 | 0 |  |  | 0 | 0 | 0 | 0 |  | 0 | 0 | 0 | 0 |  | 0 | 0 | 0 | 0 |  | 0 | 0 | 0 | 0 | 0 | 0 | 0 | 0 | 0 | 0 | 0 | 0 | 0 | 0 | 0 | 0 | 0 | 0 | 0 | 0 | 0 | 0 | 0 |  |  | 0 | 0 | 0 |  |  | 0 | 0 | 0 | 0 |  | 0 | 0 | 0 | 0 |  | 0 | 0 | 0 | 0 |  | 0 | 0 | 0 | 0 | 0 | 0 | 0 | 0 | 0 | 0 | 0 | 0 | 0 | 0 | 0 | 0 | 0 | 0 | 0 | 0 | 0 | 0 | 0 |  |  | 0 | 0 | 0 | 0 |  | 0 | 0 | 0 | 0 | 0 | 0
| 5280 | 56 | 17 |  |  |  | 17 | 15 | 15 |  |  | 18 | 13 | 13 | 13 |  | 18 | 12 | 12 | 12 | 12 | 18 | 12 | 12 |  |  | 15 | 8 | 8 | 8 |  | 13 | 5 | 5 | 5 | 5 | 11 | 17 |  |  |  | 17 | 15 | 15 |  |  | 18 | 15 | 15 |  |  | 18 | 13 | 13 | 13 |  | 18 | 13 | 13 | 13 |  | 18 | 13 | 13 | 13 |  | 18 | 12 | 12 | 12 | 12 | 18 | 12 | 12 | 12 | 12 | 18 | 12 | 12 | 12 | 12 | 18 | 12 | 12 | 12 | 12 | 18 | 12 | 12 |  |  | 15 | 15 | 15 |  |  | 18 | 8 | 8 | 8 |  | 13 | 11 | 11 | 11 |  | 16 | 13 | 13 | 13 |  | 18 | 6 | 6 | 6 | 6 | 12 | 9 | 9 | 9 | 9 | 15 | 11 | 11 | 11 | 11 | 17 | 12 | 12 | 12 | 12 | 18 | 15 | 15 |  |  | 18 | 11 | 11 | 11 |  | 16 | 9 | 9 | 9 | 9 | 15 | 17 |  |  |  | 17 | 15 | 15 |  |  | 18 | 15 | 15 |  |  | 18 | 13 | 13 | 13 |  | 18 | 13 | 13 | 13 |  | 18 | 13 | 13 | 13 |  | 18 | 12 | 12 | 12 | 12 | 18 | 12 | 12 | 12 | 12 | 18 | 12 | 12 | 12 | 12 | 18 | 12 | 12 | 12 | 12 | 18 | 12 | 12 |  |  | 15 | 15 | 15 |  |  | 18 | 8 | 8 | 8 |  | 13 | 11 | 11 | 11 |  | 16 | 13 | 13 | 13 |  | 18 | 6 | 6 | 6 | 6 | 12 | 9 | 9 | 9 | 9 | 15 | 11 | 11 | 11 | 11 | 17 | 12 | 12 | 12 | 12 | 18 | 15 | 15 |  |  | 18 | 11 | 11 | 11 |  | 16 | 9 | 9 | 9 | 9 | 15 | 0 |  |  |  | 0 | 0 | 0 |  |  | 0 | 0 | 0 | 0 |  | 0 | 0 | 0 | 0 | 0 | 0 | 0 |  |  |  | 0 | 0 | 0 |  |  | 0 | 0 | 0 |  |  | 0 | 0 | 0 | 0 |  | 0 | 0 | 0 | 0 |  | 0 | 0 | 0 | 0 |  | 0 | 0 | 0 | 0 | 0 | 0 | 0 | 0 | 0 | 0 | 0 | 0 | 0 | 0 | 0 | 0 | 0 | 0 | 0 | 0 | 0 | 0 | 0 |  |  | 0 | 0 | 0 |  |  | 0 | 0 | 0 | 0 |  | 0 | 0 | 0 | 0 |  | 0 | 0 | 0 | 0 |  | 0 | 0 | 0 | 0 | 0 | 0 | 0 | 0 | 0 | 0 | 0 | 0 | 0 | 0 | 0 | 0 | 0 | 0 | 0 | 0 | 0 | 0 | 0 |  |  | 0 | 0 | 0 | 0 |  | 0 | 0 | 0 | 0 | 0 | 0 | 0 |  |  |  | 0 | 0 | 0 |  |  | 0 | 0 | 0 |  |  | 0 | 0 | 0 | 0 |  | 0 | 0 | 0 | 0 |  | 0 | 0 | 0 | 0 |  | 0 | 0 | 0 | 0 | 0 | 0 | 0 | 0 | 0 | 0 | 0 | 0 | 0 | 0 | 0 | 0 | 0 | 0 | 0 | 0 | 0 | 0 | 0 |  |  | 0 | 0 | 0 |  |  | 0 | 0 | 0 | 0 |  | 0 | 0 | 0 | 0 |  | 0 | 0 | 0 | 0 |  | 0 | 0 | 0 | 0 | 0 | 0 | 0 | 0 | 0 | 0 | 0 | 0 | 0 | 0 | 0 | 0 | 0 | 0 | 0 | 0 | 0 | 0 | 0 |  |  | 0 | 0 | 0 | 0 |  | 0 | 0 | 0 | 0 | 0 | 0 | 0 |  |  |  | 0 | 0 | 0 |  |  | 0 | 0 | 0 | 0 |  | 0 | 0 | 0 | 0 | 0 | 0 | 0 |  |  |  | 0 | 0 | 0 |  |  | 0 | 0 | 0 |  |  | 0 | 0 | 0 | 0 |  | 0 | 0 | 0 | 0 |  | 0 | 0 | 0 | 0 |  | 0 | 0 | 0 | 0 | 0 | 0 | 0 | 0 | 0 | 0 | 0 | 0 | 0 | 0 | 0 | 0 | 0 | 0 | 0 | 0 | 0 | 0 | 0 |  |  | 0 | 0 | 0 |  |  | 0 | 0 | 0 | 0 |  | 0 | 0 | 0 | 0 |  | 0 | 0 | 0 | 0 |  | 0 | 0 | 0 | 0 | 0 | 0 | 0 | 0 | 0 | 0 | 0 | 0 | 0 | 0 | 0 | 0 | 0 | 0 | 0 | 0 | 0 | 0 | 0 |  |  | 0 | 0 | 0 | 0 |  | 0 | 0 | 0 | 0 | 0 | 0 | 0 |  |  |  | 0 | 0 | 0 |  |  | 0 | 0 | 0 |  |  | 0 | 0 | 0 | 0 |  | 0 | 0 | 0 | 0 |  | 0 | 0 | 0 | 0 |  | 0 | 0 | 0 | 0 | 0 | 0 | 0 | 0 | 0 | 0 | 0 | 0 | 0 | 0 | 0 | 0 | 0 | 0 | 0 | 0 | 0 | 0 | 0 |  |  | 0 | 0 | 0 |  |  | 0 | 0 | 0 | 0 |  | 0 | 0 | 0 | 0 |  | 0 | 0 | 0 | 0 |  | 0 | 0 | 0 | 0 | 0 | 0 | 0 | 0 | 0 | 0 | 0 | 0 | 0 | 0 | 0 | 0 | 0 | 0 | 0 | 0 | 0 | 0 | 0 |  |  | 0 | 0 | 0 | 0 |  | 0 | 0 | 0 | 0 | 0 | 0 | 0 |  |  |  | 0 | 0 | 0 |  |  | 0 | 0 | 0 | 0 |  | 0 | 0 | 0 | 0 | 0 | 0 | 0 |  |  |  | 0 | 0 | 0 |  |  | 0 | 0 | 0 |  |  | 0 | 0 | 0 | 0 |  | 0 | 0 | 0 | 0 |  | 0 | 0 | 0 | 0 |  | 0 | 0 | 0 | 0 | 0 | 0 | 0 | 0 | 0 | 0 | 0 | 0 | 0 | 0 | 0 | 0 | 0 | 0 | 0 | 0 | 0 | 0 | 0 |  |  | 0 | 0 | 0 |  |  | 0 | 0 | 0 | 0 |  | 0 | 0 | 0 | 0 |  | 0 | 0 | 0 | 0 |  | 0 | 0 | 0 | 0 | 0 | 0 | 0 | 0 | 0 | 0 | 0 | 0 | 0 | 0 | 0 | 0 | 0 | 0 | 0 | 0 | 0 | 0 | 0 |  |  | 0 | 0 | 0 | 0 |  | 0 | 0 | 0 | 0 | 0 | 0 | 0 |  |  |  | 0 | 0 | 0 |  |  | 0 | 0 | 0 |  |  | 0 | 0 | 0 | 0 |  | 0 | 0 | 0 | 0 |  | 0 | 0 | 0 | 0 |  | 0 | 0 | 0 | 0 | 0 | 0 | 0 | 0 | 0 | 0 | 0 | 0 | 0 | 0 | 0 | 0 | 0 | 0 | 0 | 0 | 0 | 0 | 0 |  |  | 0 | 0 | 0 |  |  | 0 | 0 | 0 | 0 |  | 0 | 0 | 0 | 0 |  | 0 | 0 | 0 | 0 |  | 0 | 0 | 0 | 0 | 0 | 0 | 0 | 0 | 0 | 0 | 0 | 0 | 0 | 0 | 0 | 0 | 0 | 0 | 0 | 0 | 0 | 0 | 0 |  |  | 0 | 0 | 0 | 0 |  | 0 | 0 | 0 | 0 | 0 | 0
| 5300 | 60 | 17 |  |  |  | 17 | 15 | 15 |  |  | 18 | 13 | 13 | 13 |  | 18 | 12 | 12 | 12 | 12 | 18 | 12 | 12 |  |  | 15 | 8 | 8 | 8 |  | 13 | 5 | 5 | 5 | 5 | 11 | 17 |  |  |  | 17 | 15 | 15 |  |  | 18 | 15 | 15 |  |  | 18 | 13 | 13 | 13 |  | 18 | 13 | 13 | 13 |  | 18 | 13 | 13 | 13 |  | 18 | 12 | 12 | 12 | 12 | 18 | 12 | 12 | 12 | 12 | 18 | 12 | 12 | 12 | 12 | 18 | 12 | 12 | 12 | 12 | 18 | 12 | 12 |  |  | 15 | 15 | 15 |  |  | 18 | 8 | 8 | 8 |  | 13 | 11 | 11 | 11 |  | 16 | 13 | 13 | 13 |  | 18 | 6 | 6 | 6 | 6 | 12 | 9 | 9 | 9 | 9 | 15 | 11 | 11 | 11 | 11 | 17 | 12 | 12 | 12 | 12 | 18 | 15 | 15 |  |  | 18 | 11 | 11 | 11 |  | 16 | 9 | 9 | 9 | 9 | 15 | 17 |  |  |  | 17 | 15 | 15 |  |  | 18 | 15 | 15 |  |  | 18 | 13 | 13 | 13 |  | 18 | 13 | 13 | 13 |  | 18 | 13 | 13 | 13 |  | 18 | 12 | 12 | 12 | 12 | 18 | 12 | 12 | 12 | 12 | 18 | 12 | 12 | 12 | 12 | 18 | 12 | 12 | 12 | 12 | 18 | 12 | 12 |  |  | 15 | 15 | 15 |  |  | 18 | 8 | 8 | 8 |  | 13 | 11 | 11 | 11 |  | 16 | 13 | 13 | 13 |  | 18 | 6 | 6 | 6 | 6 | 12 | 9 | 9 | 9 | 9 | 15 | 11 | 11 | 11 | 11 | 17 | 12 | 12 | 12 | 12 | 18 | 15 | 15 |  |  | 18 | 11 | 11 | 11 |  | 16 | 9 | 9 | 9 | 9 | 15 | 17 |  |  |  | 17 | 15 | 15 |  |  | 18 | 13 | 13 | 13 |  | 18 | 12 | 12 | 12 | 12 | 18 | 17 |  |  |  | 17 | 15 | 15 |  |  | 18 | 15 | 15 |  |  | 18 | 13 | 13 | 13 |  | 18 | 13 | 13 | 13 |  | 18 | 13 | 13 | 13 |  | 18 | 12 | 12 | 12 | 12 | 18 | 12 | 12 | 12 | 12 | 18 | 12 | 12 | 12 | 12 | 18 | 12 | 12 | 12 | 12 | 18 | 12 | 12 |  |  | 15 | 15 | 15 |  |  | 18 | 8 | 8 | 8 |  | 13 | 11 | 11 | 11 |  | 16 | 13 | 13 | 13 |  | 18 | 6 | 6 | 6 | 6 | 12 | 9 | 9 | 9 | 9 | 15 | 11 | 11 | 11 | 11 | 17 | 12 | 12 | 12 | 12 | 18 | 15 | 15 |  |  | 18 | 11 | 11 | 11 |  | 16 | 9 | 9 | 9 | 9 | 15 | 17 |  |  |  | 17 | 15 | 15 |  |  | 18 | 15 | 15 |  |  | 18 | 13 | 13 | 13 |  | 18 | 13 | 13 | 13 |  | 18 | 13 | 13 | 13 |  | 18 | 12 | 12 | 12 | 12 | 18 | 12 | 12 | 12 | 12 | 18 | 12 | 12 | 12 | 12 | 18 | 12 | 12 | 12 | 12 | 18 | 12 | 12 |  |  | 15 | 15 | 15 |  |  | 18 | 8 | 8 | 8 |  | 13 | 11 | 11 | 11 |  | 16 | 13 | 13 | 13 |  | 18 | 6 | 6 | 6 | 6 | 12 | 9 | 9 | 9 | 9 | 15 | 11 | 11 | 11 | 11 | 17 | 12 | 12 | 12 | 12 | 18 | 15 | 15 |  |  | 18 | 11 | 11 | 11 |  | 16 | 9 | 9 | 9 | 9 | 15 | 0 |  |  |  | 0 | 0 | 0 |  |  | 0 | 0 | 0 | 0 |  | 0 | 0 | 0 | 0 | 0 | 0 | 0 |  |  |  | 0 | 0 | 0 |  |  | 0 | 0 | 0 |  |  | 0 | 0 | 0 | 0 |  | 0 | 0 | 0 | 0 |  | 0 | 0 | 0 | 0 |  | 0 | 0 | 0 | 0 | 0 | 0 | 0 | 0 | 0 | 0 | 0 | 0 | 0 | 0 | 0 | 0 | 0 | 0 | 0 | 0 | 0 | 0 | 0 |  |  | 0 | 0 | 0 |  |  | 0 | 0 | 0 | 0 |  | 0 | 0 | 0 | 0 |  | 0 | 0 | 0 | 0 |  | 0 | 0 | 0 | 0 | 0 | 0 | 0 | 0 | 0 | 0 | 0 | 0 | 0 | 0 | 0 | 0 | 0 | 0 | 0 | 0 | 0 | 0 | 0 |  |  | 0 | 0 | 0 | 0 |  | 0 | 0 | 0 | 0 | 0 | 0 | 0 |  |  |  | 0 | 0 | 0 |  |  | 0 | 0 | 0 |  |  | 0 | 0 | 0 | 0 |  | 0 | 0 | 0 | 0 |  | 0 | 0 | 0 | 0 |  | 0 | 0 | 0 | 0 | 0 | 0 | 0 | 0 | 0 | 0 | 0 | 0 | 0 | 0 | 0 | 0 | 0 | 0 | 0 | 0 | 0 | 0 | 0 |  |  | 0 | 0 | 0 |  |  | 0 | 0 | 0 | 0 |  | 0 | 0 | 0 | 0 |  | 0 | 0 | 0 | 0 |  | 0 | 0 | 0 | 0 | 0 | 0 | 0 | 0 | 0 | 0 | 0 | 0 | 0 | 0 | 0 | 0 | 0 | 0 | 0 | 0 | 0 | 0 | 0 |  |  | 0 | 0 | 0 | 0 |  | 0 | 0 | 0 | 0 | 0 | 0 | 0 |  |  |  | 0 | 0 | 0 |  |  | 0 | 0 | 0 | 0 |  | 0 | 0 | 0 | 0 | 0 | 0 | 0 |  |  |  | 0 | 0 | 0 |  |  | 0 | 0 | 0 |  |  | 0 | 0 | 0 | 0 |  | 0 | 0 | 0 | 0 |  | 0 | 0 | 0 | 0 |  | 0 | 0 | 0 | 0 | 0 | 0 | 0 | 0 | 0 | 0 | 0 | 0 | 0 | 0 | 0 | 0 | 0 | 0 | 0 | 0 | 0 | 0 | 0 |  |  | 0 | 0 | 0 |  |  | 0 | 0 | 0 | 0 |  | 0 | 0 | 0 | 0 |  | 0 | 0 | 0 | 0 |  | 0 | 0 | 0 | 0 | 0 | 0 | 0 | 0 | 0 | 0 | 0 | 0 | 0 | 0 | 0 | 0 | 0 | 0 | 0 | 0 | 0 | 0 | 0 |  |  | 0 | 0 | 0 | 0 |  | 0 | 0 | 0 | 0 | 0 | 0 | 0 |  |  |  | 0 | 0 | 0 |  |  | 0 | 0 | 0 |  |  | 0 | 0 | 0 | 0 |  | 0 | 0 | 0 | 0 |  | 0 | 0 | 0 | 0 |  | 0 | 0 | 0 | 0 | 0 | 0 | 0 | 0 | 0 | 0 | 0 | 0 | 0 | 0 | 0 | 0 | 0 | 0 | 0 | 0 | 0 | 0 | 0 |  |  | 0 | 0 | 0 |  |  | 0 | 0 | 0 | 0 |  | 0 | 0 | 0 | 0 |  | 0 | 0 | 0 | 0 |  | 0 | 0 | 0 | 0 | 0 | 0 | 0 | 0 | 0 | 0 | 0 | 0 | 0 | 0 | 0 | 0 | 0 | 0 | 0 | 0 | 0 | 0 | 0 |  |  | 0 | 0 | 0 | 0 |  | 0 | 0 | 0 | 0 | 0 | 0
| 5320 | 64 | 17 |  |  |  | 17 | 15 | 15 |  |  | 18 | 13 | 13 | 13 |  | 18 | 12 | 12 | 12 | 12 | 18 | 12 | 12 |  |  | 15 | 8 | 8 | 8 |  | 13 | 5 | 5 | 5 | 5 | 11 | 17 |  |  |  | 17 | 15 | 15 |  |  | 18 | 15 | 15 |  |  | 18 | 13 | 13 | 13 |  | 18 | 13 | 13 | 13 |  | 18 | 13 | 13 | 13 |  | 18 | 12 | 12 | 12 | 12 | 18 | 12 | 12 | 12 | 12 | 18 | 12 | 12 | 12 | 12 | 18 | 12 | 12 | 12 | 12 | 18 | 12 | 12 |  |  | 15 | 15 | 15 |  |  | 18 | 8 | 8 | 8 |  | 13 | 11 | 11 | 11 |  | 16 | 13 | 13 | 13 |  | 18 | 6 | 6 | 6 | 6 | 12 | 9 | 9 | 9 | 9 | 15 | 11 | 11 | 11 | 11 | 17 | 12 | 12 | 12 | 12 | 18 | 15 | 15 |  |  | 18 | 11 | 11 | 11 |  | 16 | 9 | 9 | 9 | 9 | 15 | 17 |  |  |  | 17 | 15 | 15 |  |  | 18 | 15 | 15 |  |  | 18 | 13 | 13 | 13 |  | 18 | 13 | 13 | 13 |  | 18 | 13 | 13 | 13 |  | 18 | 12 | 12 | 12 | 12 | 18 | 12 | 12 | 12 | 12 | 18 | 12 | 12 | 12 | 12 | 18 | 12 | 12 | 12 | 12 | 18 | 12 | 12 |  |  | 15 | 15 | 15 |  |  | 18 | 8 | 8 | 8 |  | 13 | 11 | 11 | 11 |  | 16 | 13 | 13 | 13 |  | 18 | 6 | 6 | 6 | 6 | 12 | 9 | 9 | 9 | 9 | 15 | 11 | 11 | 11 | 11 | 17 | 12 | 12 | 12 | 12 | 18 | 15 | 15 |  |  | 18 | 11 | 11 | 11 |  | 16 | 9 | 9 | 9 | 9 | 15 | 0 |  |  |  | 0 | 0 | 0 |  |  | 0 | 0 | 0 | 0 |  | 0 | 0 | 0 | 0 | 0 | 0 | 0 |  |  |  | 0 | 0 | 0 |  |  | 0 | 0 | 0 |  |  | 0 | 0 | 0 | 0 |  | 0 | 0 | 0 | 0 |  | 0 | 0 | 0 | 0 |  | 0 | 0 | 0 | 0 | 0 | 0 | 0 | 0 | 0 | 0 | 0 | 0 | 0 | 0 | 0 | 0 | 0 | 0 | 0 | 0 | 0 | 0 | 0 |  |  | 0 | 0 | 0 |  |  | 0 | 0 | 0 | 0 |  | 0 | 0 | 0 | 0 |  | 0 | 0 | 0 | 0 |  | 0 | 0 | 0 | 0 | 0 | 0 | 0 | 0 | 0 | 0 | 0 | 0 | 0 | 0 | 0 | 0 | 0 | 0 | 0 | 0 | 0 | 0 | 0 |  |  | 0 | 0 | 0 | 0 |  | 0 | 0 | 0 | 0 | 0 | 0 | 0 |  |  |  | 0 | 0 | 0 |  |  | 0 | 0 | 0 |  |  | 0 | 0 | 0 | 0 |  | 0 | 0 | 0 | 0 |  | 0 | 0 | 0 | 0 |  | 0 | 0 | 0 | 0 | 0 | 0 | 0 | 0 | 0 | 0 | 0 | 0 | 0 | 0 | 0 | 0 | 0 | 0 | 0 | 0 | 0 | 0 | 0 |  |  | 0 | 0 | 0 |  |  | 0 | 0 | 0 | 0 |  | 0 | 0 | 0 | 0 |  | 0 | 0 | 0 | 0 |  | 0 | 0 | 0 | 0 | 0 | 0 | 0 | 0 | 0 | 0 | 0 | 0 | 0 | 0 | 0 | 0 | 0 | 0 | 0 | 0 | 0 | 0 | 0 |  |  | 0 | 0 | 0 | 0 |  | 0 | 0 | 0 | 0 | 0 | 0 | 0 |  |  |  | 0 | 0 | 0 |  |  | 0 | 0 | 0 | 0 |  | 0 | 0 | 0 | 0 | 0 | 0 | 0 |  |  |  | 0 | 0 | 0 |  |  | 0 | 0 | 0 |  |  | 0 | 0 | 0 | 0 |  | 0 | 0 | 0 | 0 |  | 0 | 0 | 0 | 0 |  | 0 | 0 | 0 | 0 | 0 | 0 | 0 | 0 | 0 | 0 | 0 | 0 | 0 | 0 | 0 | 0 | 0 | 0 | 0 | 0 | 0 | 0 | 0 |  |  | 0 | 0 | 0 |  |  | 0 | 0 | 0 | 0 |  | 0 | 0 | 0 | 0 |  | 0 | 0 | 0 | 0 |  | 0 | 0 | 0 | 0 | 0 | 0 | 0 | 0 | 0 | 0 | 0 | 0 | 0 | 0 | 0 | 0 | 0 | 0 | 0 | 0 | 0 | 0 | 0 |  |  | 0 | 0 | 0 | 0 |  | 0 | 0 | 0 | 0 | 0 | 0 | 0 |  |  |  | 0 | 0 | 0 |  |  | 0 | 0 | 0 |  |  | 0 | 0 | 0 | 0 |  | 0 | 0 | 0 | 0 |  | 0 | 0 | 0 | 0 |  | 0 | 0 | 0 | 0 | 0 | 0 | 0 | 0 | 0 | 0 | 0 | 0 | 0 | 0 | 0 | 0 | 0 | 0 | 0 | 0 | 0 | 0 | 0 |  |  | 0 | 0 | 0 |  |  | 0 | 0 | 0 | 0 |  | 0 | 0 | 0 | 0 |  | 0 | 0 | 0 | 0 |  | 0 | 0 | 0 | 0 | 0 | 0 | 0 | 0 | 0 | 0 | 0 | 0 | 0 | 0 | 0 | 0 | 0 | 0 | 0 | 0 | 0 | 0 | 0 |  |  | 0 | 0 | 0 | 0 |  | 0 | 0 | 0 | 0 | 0 | 0 | 0 |  |  |  | 0 | 0 | 0 |  |  | 0 | 0 | 0 | 0 |  | 0 | 0 | 0 | 0 | 0 | 0 | 0 |  |  |  | 0 | 0 | 0 |  |  | 0 | 0 | 0 |  |  | 0 | 0 | 0 | 0 |  | 0 | 0 | 0 | 0 |  | 0 | 0 | 0 | 0 |  | 0 | 0 | 0 | 0 | 0 | 0 | 0 | 0 | 0 | 0 | 0 | 0 | 0 | 0 | 0 | 0 | 0 | 0 | 0 | 0 | 0 | 0 | 0 |  |  | 0 | 0 | 0 |  |  | 0 | 0 | 0 | 0 |  | 0 | 0 | 0 | 0 |  | 0 | 0 | 0 | 0 |  | 0 | 0 | 0 | 0 | 0 | 0 | 0 | 0 | 0 | 0 | 0 | 0 | 0 | 0 | 0 | 0 | 0 | 0 | 0 | 0 | 0 | 0 | 0 |  |  | 0 | 0 | 0 | 0 |  | 0 | 0 | 0 | 0 | 0 | 0 | 0 |  |  |  | 0 | 0 | 0 |  |  | 0 | 0 | 0 |  |  | 0 | 0 | 0 | 0 |  | 0 | 0 | 0 | 0 |  | 0 | 0 | 0 | 0 |  | 0 | 0 | 0 | 0 | 0 | 0 | 0 | 0 | 0 | 0 | 0 | 0 | 0 | 0 | 0 | 0 | 0 | 0 | 0 | 0 | 0 | 0 | 0 |  |  | 0 | 0 | 0 |  |  | 0 | 0 | 0 | 0 |  | 0 | 0 | 0 | 0 |  | 0 | 0 | 0 | 0 |  | 0 | 0 | 0 | 0 | 0 | 0 | 0 | 0 | 0 | 0 | 0 | 0 | 0 | 0 | 0 | 0 | 0 | 0 | 0 | 0 | 0 | 0 | 0 |  |  | 0 | 0 | 0 | 0 |  | 0 | 0 | 0 | 0 | 0 | 0
UNII-2Ext | 5500 | 100 | 17 |  |  |  | 17 | 17 | 17 |  |  | 20 | 17 | 17 | 17 |  | 22 | 17 | 17 | 17 | 17 | 23 | 17 | 17 |  |  | 20 | 14 | 14 | 14 |  | 19 | 12 | 12 | 12 | 12 | 18 | 17 |  |  |  | 17 | 17 | 17 |  |  | 20 | 17 | 17 |  |  | 20 | 17 | 17 | 17 |  | 22 | 17 | 17 | 17 |  | 22 | 17 | 17 | 17 |  | 22 | 17 | 17 | 17 | 17 | 23 | 17 | 17 | 17 | 17 | 23 | 17 | 17 | 17 | 17 | 23 | 17 | 17 | 17 | 17 | 23 | 17 | 17 |  |  | 20 | 17 | 17 |  |  | 20 | 14 | 14 | 14 |  | 19 | 17 | 17 | 17 |  | 22 | 17 | 17 | 17 |  | 22 | 12 | 12 | 12 | 12 | 18 | 15 | 15 | 15 | 15 | 21 | 17 | 17 | 17 | 17 | 23 | 17 | 17 | 17 | 17 | 23 | 17 | 17 |  |  | 20 | 17 | 17 | 17 |  | 22 | 15 | 15 | 15 | 15 | 21 | 17 |  |  |  | 17 | 17 | 17 |  |  | 20 | 17 | 17 |  |  | 20 | 17 | 17 | 17 |  | 22 | 17 | 17 | 17 |  | 22 | 17 | 17 | 17 |  | 22 | 17 | 17 | 17 | 17 | 23 | 17 | 17 | 17 | 17 | 23 | 17 | 17 | 17 | 17 | 23 | 17 | 17 | 17 | 17 | 23 | 17 | 17 |  |  | 20 | 17 | 17 |  |  | 20 | 14 | 14 | 14 |  | 19 | 17 | 17 | 17 |  | 22 | 17 | 17 | 17 |  | 22 | 12 | 12 | 12 | 12 | 18 | 15 | 15 | 15 | 15 | 21 | 17 | 17 | 17 | 17 | 23 | 17 | 17 | 17 | 17 | 23 | 17 | 17 |  |  | 20 | 17 | 17 | 17 |  | 22 | 15 | 15 | 15 | 15 | 21 | 17 |  |  |  | 17 | 17 | 17 |  |  | 20 | 17 | 17 | 17 |  | 22 | 17 | 17 | 17 | 17 | 23 | 17 |  |  |  | 17 | 17 | 17 |  |  | 20 | 17 | 17 |  |  | 20 | 17 | 17 | 17 |  | 22 | 17 | 17 | 17 |  | 22 | 17 | 17 | 17 |  | 22 | 17 | 17 | 17 | 17 | 23 | 17 | 17 | 17 | 17 | 23 | 17 | 17 | 17 | 17 | 23 | 17 | 17 | 17 | 17 | 23 | 17 | 17 |  |  | 20 | 17 | 17 |  |  | 20 | 14 | 14 | 14 |  | 19 | 17 | 17 | 17 |  | 22 | 17 | 17 | 17 |  | 22 | 12 | 12 | 12 | 12 | 18 | 15 | 15 | 15 | 15 | 21 | 17 | 17 | 17 | 17 | 23 | 17 | 17 | 17 | 17 | 23 | 17 | 17 |  |  | 20 | 17 | 17 | 17 |  | 22 | 15 | 15 | 15 | 15 | 21 | 17 |  |  |  | 17 | 17 | 17 |  |  | 20 | 17 | 17 |  |  | 20 | 17 | 17 | 17 |  | 22 | 17 | 17 | 17 |  | 22 | 17 | 17 | 17 |  | 22 | 17 | 17 | 17 | 17 | 23 | 17 | 17 | 17 | 17 | 23 | 17 | 17 | 17 | 17 | 23 | 17 | 17 | 17 | 17 | 23 | 17 | 17 |  |  | 20 | 17 | 17 |  |  | 20 | 14 | 14 | 14 |  | 19 | 17 | 17 | 17 |  | 22 | 17 | 17 | 17 |  | 22 | 12 | 12 | 12 | 12 | 18 | 15 | 15 | 15 | 15 | 21 | 17 | 17 | 17 | 17 | 23 | 17 | 17 | 17 | 17 | 23 | 17 | 17 |  |  | 20 | 17 | 17 | 17 |  | 22 | 15 | 15 | 15 | 15 | 21 | 17 |  |  |  | 17 | 17 | 17 |  |  | 20 | 17 | 17 | 17 |  | 22 | 17 | 17 | 17 | 17 | 23 | 17 |  |  |  | 17 | 17 | 17 |  |  | 20 | 17 | 17 |  |  | 20 | 17 | 17 | 17 |  | 22 | 17 | 17 | 17 |  | 22 | 17 | 17 | 17 |  | 22 | 17 | 17 | 17 | 17 | 23 | 17 | 17 | 17 | 17 | 23 | 17 | 17 | 17 | 17 | 23 | 17 | 17 | 17 | 17 | 23 | 17 | 17 |  |  | 20 | 17 | 17 |  |  | 20 | 15 | 15 | 15 |  | 20 | 17 | 17 | 17 |  | 22 | 17 | 17 | 17 |  | 22 | 12 | 12 | 12 | 12 | 18 | 15 | 15 | 15 | 15 | 21 | 17 | 17 | 17 | 17 | 23 | 17 | 17 | 17 | 17 | 23 | 17 | 17 |  |  | 20 | 17 | 17 | 17 |  | 22 | 15 | 15 | 15 | 15 | 21 | 17 |  |  |  | 17 | 17 | 17 |  |  | 20 | 17 | 17 |  |  | 20 | 17 | 17 | 17 |  | 22 | 17 | 17 | 17 |  | 22 | 17 | 17 | 17 |  | 22 | 17 | 17 | 17 | 17 | 23 | 17 | 17 | 17 | 17 | 23 | 17 | 17 | 17 | 17 | 23 | 17 | 17 | 17 | 17 | 23 | 17 | 17 |  |  | 20 | 17 | 17 |  |  | 20 | 14 | 14 | 14 |  | 19 | 17 | 17 | 17 |  | 22 | 17 | 17 | 17 |  | 22 | 12 | 12 | 12 | 12 | 18 | 15 | 15 | 15 | 15 | 21 | 17 | 17 | 17 | 17 | 23 | 17 | 17 | 17 | 17 | 23 | 17 | 17 |  |  | 20 | 17 | 17 | 17 |  | 22 | 15 | 15 | 15 | 15 | 21 | 17 |  |  |  | 17 | 17 | 17 |  |  | 20 | 17 | 17 | 17 |  | 22 | 17 | 17 | 17 | 17 | 23 | 17 |  |  |  | 17 | 17 | 17 |  |  | 20 | 17 | 17 |  |  | 20 | 17 | 17 | 17 |  | 22 | 17 | 17 | 17 |  | 22 | 17 | 17 | 17 |  | 22 | 17 | 17 | 17 | 17 | 23 | 17 | 17 | 17 | 17 | 23 | 17 | 17 | 17 | 17 | 23 | 17 | 17 | 17 | 17 | 23 | 17 | 17 |  |  | 20 | 17 | 17 |  |  | 20 | 12 | 12 | 12 |  | 17 | 15 | 15 | 15 |  | 20 | 17 | 17 | 17 |  | 22 | 9 | 9 | 9 | 9 | 15 | 12 | 12 | 12 | 12 | 18 | 14 | 14 | 14 | 14 | 20 | 14 | 14 | 14 | 14 | 20 | 17 | 17 |  |  | 20 | 15 | 15 | 15 |  | 20 | 14 | 14 | 14 | 14 | 20 | 17 |  |  |  | 17 | 17 | 17 |  |  | 20 | 17 | 17 |  |  | 20 | 17 | 17 | 17 |  | 22 | 17 | 17 | 17 |  | 22 | 17 | 17 | 17 |  | 22 | 17 | 17 | 17 | 17 | 23 | 17 | 17 | 17 | 17 | 23 | 17 | 17 | 17 | 17 | 23 | 17 | 17 | 17 | 17 | 23 | 17 | 17 |  |  | 20 | 17 | 17 |  |  | 20 | 12 | 12 | 12 |  | 17 | 15 | 15 | 15 |  | 20 | 17 | 17 | 17 |  | 22 | 9 | 9 | 9 | 9 | 15 | 12 | 12 | 12 | 12 | 18 | 14 | 14 | 14 | 14 | 20 | 14 | 14 | 14 | 14 | 20 | 17 | 17 |  |  | 20 | 15 | 15 | 15 |  | 20 | 14 | 14 | 14 | 14 | 20
| 5520 | 104 | 17 |  |  |  | 17 | 17 | 17 |  |  | 20 | 17 | 17 | 17 |  | 22 | 17 | 17 | 17 | 17 | 23 | 17 | 17 |  |  | 20 | 14 | 14 | 14 |  | 19 | 12 | 12 | 12 | 12 | 18 | 17 |  |  |  | 17 | 17 | 17 |  |  | 20 | 17 | 17 |  |  | 20 | 17 | 17 | 17 |  | 22 | 17 | 17 | 17 |  | 22 | 17 | 17 | 17 |  | 22 | 17 | 17 | 17 | 17 | 23 | 17 | 17 | 17 | 17 | 23 | 17 | 17 | 17 | 17 | 23 | 17 | 17 | 17 | 17 | 23 | 17 | 17 |  |  | 20 | 17 | 17 |  |  | 20 | 14 | 14 | 14 |  | 19 | 17 | 17 | 17 |  | 22 | 17 | 17 | 17 |  | 22 | 12 | 12 | 12 | 12 | 18 | 15 | 15 | 15 | 15 | 21 | 17 | 17 | 17 | 17 | 23 | 17 | 17 | 17 | 17 | 23 | 17 | 17 |  |  | 20 | 17 | 17 | 17 |  | 22 | 15 | 15 | 15 | 15 | 21 | 17 |  |  |  | 17 | 17 | 17 |  |  | 20 | 17 | 17 |  |  | 20 | 17 | 17 | 17 |  | 22 | 17 | 17 | 17 |  | 22 | 17 | 17 | 17 |  | 22 | 17 | 17 | 17 | 17 | 23 | 17 | 17 | 17 | 17 | 23 | 17 | 17 | 17 | 17 | 23 | 17 | 17 | 17 | 17 | 23 | 17 | 17 |  |  | 20 | 17 | 17 |  |  | 20 | 14 | 14 | 14 |  | 19 | 17 | 17 | 17 |  | 22 | 17 | 17 | 17 |  | 22 | 12 | 12 | 12 | 12 | 18 | 15 | 15 | 15 | 15 | 21 | 17 | 17 | 17 | 17 | 23 | 17 | 17 | 17 | 17 | 23 | 17 | 17 |  |  | 20 | 17 | 17 | 17 |  | 22 | 15 | 15 | 15 | 15 | 21 | 0 |  |  |  | 0 | 0 | 0 |  |  | 0 | 0 | 0 | 0 |  | 0 | 0 | 0 | 0 | 0 | 0 | 0 |  |  |  | 0 | 0 | 0 |  |  | 0 | 0 | 0 |  |  | 0 | 0 | 0 | 0 |  | 0 | 0 | 0 | 0 |  | 0 | 0 | 0 | 0 |  | 0 | 0 | 0 | 0 | 0 | 0 | 0 | 0 | 0 | 0 | 0 | 0 | 0 | 0 | 0 | 0 | 0 | 0 | 0 | 0 | 0 | 0 | 0 |  |  | 0 | 0 | 0 |  |  | 0 | 0 | 0 | 0 |  | 0 | 0 | 0 | 0 |  | 0 | 0 | 0 | 0 |  | 0 | 0 | 0 | 0 | 0 | 0 | 0 | 0 | 0 | 0 | 0 | 0 | 0 | 0 | 0 | 0 | 0 | 0 | 0 | 0 | 0 | 0 | 0 |  |  | 0 | 0 | 0 | 0 |  | 0 | 0 | 0 | 0 | 0 | 0 | 0 |  |  |  | 0 | 0 | 0 |  |  | 0 | 0 | 0 |  |  | 0 | 0 | 0 | 0 |  | 0 | 0 | 0 | 0 |  | 0 | 0 | 0 | 0 |  | 0 | 0 | 0 | 0 | 0 | 0 | 0 | 0 | 0 | 0 | 0 | 0 | 0 | 0 | 0 | 0 | 0 | 0 | 0 | 0 | 0 | 0 | 0 |  |  | 0 | 0 | 0 |  |  | 0 | 0 | 0 | 0 |  | 0 | 0 | 0 | 0 |  | 0 | 0 | 0 | 0 |  | 0 | 0 | 0 | 0 | 0 | 0 | 0 | 0 | 0 | 0 | 0 | 0 | 0 | 0 | 0 | 0 | 0 | 0 | 0 | 0 | 0 | 0 | 0 |  |  | 0 | 0 | 0 | 0 |  | 0 | 0 | 0 | 0 | 0 | 0 | 0 |  |  |  | 0 | 0 | 0 |  |  | 0 | 0 | 0 | 0 |  | 0 | 0 | 0 | 0 | 0 | 0 | 0 |  |  |  | 0 | 0 | 0 |  |  | 0 | 0 | 0 |  |  | 0 | 0 | 0 | 0 |  | 0 | 0 | 0 | 0 |  | 0 | 0 | 0 | 0 |  | 0 | 0 | 0 | 0 | 0 | 0 | 0 | 0 | 0 | 0 | 0 | 0 | 0 | 0 | 0 | 0 | 0 | 0 | 0 | 0 | 0 | 0 | 0 |  |  | 0 | 0 | 0 |  |  | 0 | 0 | 0 | 0 |  | 0 | 0 | 0 | 0 |  | 0 | 0 | 0 | 0 |  | 0 | 0 | 0 | 0 | 0 | 0 | 0 | 0 | 0 | 0 | 0 | 0 | 0 | 0 | 0 | 0 | 0 | 0 | 0 | 0 | 0 | 0 | 0 |  |  | 0 | 0 | 0 | 0 |  | 0 | 0 | 0 | 0 | 0 | 0 | 0 |  |  |  | 0 | 0 | 0 |  |  | 0 | 0 | 0 |  |  | 0 | 0 | 0 | 0 |  | 0 | 0 | 0 | 0 |  | 0 | 0 | 0 | 0 |  | 0 | 0 | 0 | 0 | 0 | 0 | 0 | 0 | 0 | 0 | 0 | 0 | 0 | 0 | 0 | 0 | 0 | 0 | 0 | 0 | 0 | 0 | 0 |  |  | 0 | 0 | 0 |  |  | 0 | 0 | 0 | 0 |  | 0 | 0 | 0 | 0 |  | 0 | 0 | 0 | 0 |  | 0 | 0 | 0 | 0 | 0 | 0 | 0 | 0 | 0 | 0 | 0 | 0 | 0 | 0 | 0 | 0 | 0 | 0 | 0 | 0 | 0 | 0 | 0 |  |  | 0 | 0 | 0 | 0 |  | 0 | 0 | 0 | 0 | 0 | 0 | 0 |  |  |  | 0 | 0 | 0 |  |  | 0 | 0 | 0 | 0 |  | 0 | 0 | 0 | 0 | 0 | 0 | 0 |  |  |  | 0 | 0 | 0 |  |  | 0 | 0 | 0 |  |  | 0 | 0 | 0 | 0 |  | 0 | 0 | 0 | 0 |  | 0 | 0 | 0 | 0 |  | 0 | 0 | 0 | 0 | 0 | 0 | 0 | 0 | 0 | 0 | 0 | 0 | 0 | 0 | 0 | 0 | 0 | 0 | 0 | 0 | 0 | 0 | 0 |  |  | 0 | 0 | 0 |  |  | 0 | 0 | 0 | 0 |  | 0 | 0 | 0 | 0 |  | 0 | 0 | 0 | 0 |  | 0 | 0 | 0 | 0 | 0 | 0 | 0 | 0 | 0 | 0 | 0 | 0 | 0 | 0 | 0 | 0 | 0 | 0 | 0 | 0 | 0 | 0 | 0 |  |  | 0 | 0 | 0 | 0 |  | 0 | 0 | 0 | 0 | 0 | 0 | 0 |  |  |  | 0 | 0 | 0 |  |  | 0 | 0 | 0 |  |  | 0 | 0 | 0 | 0 |  | 0 | 0 | 0 | 0 |  | 0 | 0 | 0 | 0 |  | 0 | 0 | 0 | 0 | 0 | 0 | 0 | 0 | 0 | 0 | 0 | 0 | 0 | 0 | 0 | 0 | 0 | 0 | 0 | 0 | 0 | 0 | 0 |  |  | 0 | 0 | 0 |  |  | 0 | 0 | 0 | 0 |  | 0 | 0 | 0 | 0 |  | 0 | 0 | 0 | 0 |  | 0 | 0 | 0 | 0 | 0 | 0 | 0 | 0 | 0 | 0 | 0 | 0 | 0 | 0 | 0 | 0 | 0 | 0 | 0 | 0 | 0 | 0 | 0 |  |  | 0 | 0 | 0 | 0 |  | 0 | 0 | 0 | 0 | 0 | 0
| 5540 | 108 | 17 |  |  |  | 17 | 17 | 17 |  |  | 20 | 17 | 17 | 17 |  | 22 | 17 | 17 | 17 | 17 | 23 | 17 | 17 |  |  | 20 | 14 | 14 | 14 |  | 19 | 12 | 12 | 12 | 12 | 18 | 17 |  |  |  | 17 | 17 | 17 |  |  | 20 | 17 | 17 |  |  | 20 | 17 | 17 | 17 |  | 22 | 17 | 17 | 17 |  | 22 | 17 | 17 | 17 |  | 22 | 17 | 17 | 17 | 17 | 23 | 17 | 17 | 17 | 17 | 23 | 17 | 17 | 17 | 17 | 23 | 17 | 17 | 17 | 17 | 23 | 17 | 17 |  |  | 20 | 17 | 17 |  |  | 20 | 14 | 14 | 14 |  | 19 | 17 | 17 | 17 |  | 22 | 17 | 17 | 17 |  | 22 | 12 | 12 | 12 | 12 | 18 | 15 | 15 | 15 | 15 | 21 | 17 | 17 | 17 | 17 | 23 | 17 | 17 | 17 | 17 | 23 | 17 | 17 |  |  | 20 | 17 | 17 | 17 |  | 22 | 15 | 15 | 15 | 15 | 21 | 17 |  |  |  | 17 | 17 | 17 |  |  | 20 | 17 | 17 |  |  | 20 | 17 | 17 | 17 |  | 22 | 17 | 17 | 17 |  | 22 | 17 | 17 | 17 |  | 22 | 17 | 17 | 17 | 17 | 23 | 17 | 17 | 17 | 17 | 23 | 17 | 17 | 17 | 17 | 23 | 17 | 17 | 17 | 17 | 23 | 17 | 17 |  |  | 20 | 17 | 17 |  |  | 20 | 14 | 14 | 14 |  | 19 | 17 | 17 | 17 |  | 22 | 17 | 17 | 17 |  | 22 | 12 | 12 | 12 | 12 | 18 | 15 | 15 | 15 | 15 | 21 | 17 | 17 | 17 | 17 | 23 | 17 | 17 | 17 | 17 | 23 | 17 | 17 |  |  | 20 | 17 | 17 | 17 |  | 22 | 15 | 15 | 15 | 15 | 21 | 17 |  |  |  | 17 | 17 | 17 |  |  | 20 | 17 | 17 | 17 |  | 22 | 17 | 17 | 17 | 17 | 23 | 17 |  |  |  | 17 | 17 | 17 |  |  | 20 | 17 | 17 |  |  | 20 | 17 | 17 | 17 |  | 22 | 17 | 17 | 17 |  | 22 | 17 | 17 | 17 |  | 22 | 17 | 17 | 17 | 17 | 23 | 17 | 17 | 17 | 17 | 23 | 17 | 17 | 17 | 17 | 23 | 17 | 17 | 17 | 17 | 23 | 17 | 17 |  |  | 20 | 17 | 17 |  |  | 20 | 14 | 14 | 14 |  | 19 | 17 | 17 | 17 |  | 22 | 17 | 17 | 17 |  | 22 | 12 | 12 | 12 | 12 | 18 | 15 | 15 | 15 | 15 | 21 | 17 | 17 | 17 | 17 | 23 | 17 | 17 | 17 | 17 | 23 | 17 | 17 |  |  | 20 | 17 | 17 | 17 |  | 22 | 15 | 15 | 15 | 15 | 21 | 17 |  |  |  | 17 | 17 | 17 |  |  | 20 | 17 | 17 |  |  | 20 | 17 | 17 | 17 |  | 22 | 17 | 17 | 17 |  | 22 | 17 | 17 | 17 |  | 22 | 17 | 17 | 17 | 17 | 23 | 17 | 17 | 17 | 17 | 23 | 17 | 17 | 17 | 17 | 23 | 17 | 17 | 17 | 17 | 23 | 17 | 17 |  |  | 20 | 17 | 17 |  |  | 20 | 14 | 14 | 14 |  | 19 | 17 | 17 | 17 |  | 22 | 17 | 17 | 17 |  | 22 | 12 | 12 | 12 | 12 | 18 | 15 | 15 | 15 | 15 | 21 | 17 | 17 | 17 | 17 | 23 | 17 | 17 | 17 | 17 | 23 | 17 | 17 |  |  | 20 | 17 | 17 | 17 |  | 22 | 15 | 15 | 15 | 15 | 21 | 0 |  |  |  | 0 | 0 | 0 |  |  | 0 | 0 | 0 | 0 |  | 0 | 0 | 0 | 0 | 0 | 0 | 0 |  |  |  | 0 | 0 | 0 |  |  | 0 | 0 | 0 |  |  | 0 | 0 | 0 | 0 |  | 0 | 0 | 0 | 0 |  | 0 | 0 | 0 | 0 |  | 0 | 0 | 0 | 0 | 0 | 0 | 0 | 0 | 0 | 0 | 0 | 0 | 0 | 0 | 0 | 0 | 0 | 0 | 0 | 0 | 0 | 0 | 0 |  |  | 0 | 0 | 0 |  |  | 0 | 0 | 0 | 0 |  | 0 | 0 | 0 | 0 |  | 0 | 0 | 0 | 0 |  | 0 | 0 | 0 | 0 | 0 | 0 | 0 | 0 | 0 | 0 | 0 | 0 | 0 | 0 | 0 | 0 | 0 | 0 | 0 | 0 | 0 | 0 | 0 |  |  | 0 | 0 | 0 | 0 |  | 0 | 0 | 0 | 0 | 0 | 0 | 0 |  |  |  | 0 | 0 | 0 |  |  | 0 | 0 | 0 |  |  | 0 | 0 | 0 | 0 |  | 0 | 0 | 0 | 0 |  | 0 | 0 | 0 | 0 |  | 0 | 0 | 0 | 0 | 0 | 0 | 0 | 0 | 0 | 0 | 0 | 0 | 0 | 0 | 0 | 0 | 0 | 0 | 0 | 0 | 0 | 0 | 0 |  |  | 0 | 0 | 0 |  |  | 0 | 0 | 0 | 0 |  | 0 | 0 | 0 | 0 |  | 0 | 0 | 0 | 0 |  | 0 | 0 | 0 | 0 | 0 | 0 | 0 | 0 | 0 | 0 | 0 | 0 | 0 | 0 | 0 | 0 | 0 | 0 | 0 | 0 | 0 | 0 | 0 |  |  | 0 | 0 | 0 | 0 |  | 0 | 0 | 0 | 0 | 0 | 0 | 0 |  |  |  | 0 | 0 | 0 |  |  | 0 | 0 | 0 | 0 |  | 0 | 0 | 0 | 0 | 0 | 0 | 0 |  |  |  | 0 | 0 | 0 |  |  | 0 | 0 | 0 |  |  | 0 | 0 | 0 | 0 |  | 0 | 0 | 0 | 0 |  | 0 | 0 | 0 | 0 |  | 0 | 0 | 0 | 0 | 0 | 0 | 0 | 0 | 0 | 0 | 0 | 0 | 0 | 0 | 0 | 0 | 0 | 0 | 0 | 0 | 0 | 0 | 0 |  |  | 0 | 0 | 0 |  |  | 0 | 0 | 0 | 0 |  | 0 | 0 | 0 | 0 |  | 0 | 0 | 0 | 0 |  | 0 | 0 | 0 | 0 | 0 | 0 | 0 | 0 | 0 | 0 | 0 | 0 | 0 | 0 | 0 | 0 | 0 | 0 | 0 | 0 | 0 | 0 | 0 |  |  | 0 | 0 | 0 | 0 |  | 0 | 0 | 0 | 0 | 0 | 0 | 0 |  |  |  | 0 | 0 | 0 |  |  | 0 | 0 | 0 |  |  | 0 | 0 | 0 | 0 |  | 0 | 0 | 0 | 0 |  | 0 | 0 | 0 | 0 |  | 0 | 0 | 0 | 0 | 0 | 0 | 0 | 0 | 0 | 0 | 0 | 0 | 0 | 0 | 0 | 0 | 0 | 0 | 0 | 0 | 0 | 0 | 0 |  |  | 0 | 0 | 0 |  |  | 0 | 0 | 0 | 0 |  | 0 | 0 | 0 | 0 |  | 0 | 0 | 0 | 0 |  | 0 | 0 | 0 | 0 | 0 | 0 | 0 | 0 | 0 | 0 | 0 | 0 | 0 | 0 | 0 | 0 | 0 | 0 | 0 | 0 | 0 | 0 | 0 |  |  | 0 | 0 | 0 | 0 |  | 0 | 0 | 0 | 0 | 0 | 0
| 5560 | 112 | 17 |  |  |  | 17 | 17 | 17 |  |  | 20 | 17 | 17 | 17 |  | 22 | 17 | 17 | 17 | 17 | 23 | 17 | 17 |  |  | 20 | 15 | 15 | 15 |  | 20 | 13 | 13 | 13 | 13 | 19 | 17 |  |  |  | 17 | 17 | 17 |  |  | 20 | 17 | 17 |  |  | 20 | 17 | 17 | 17 |  | 22 | 17 | 17 | 17 |  | 22 | 17 | 17 | 17 |  | 22 | 17 | 17 | 17 | 17 | 23 | 17 | 17 | 17 | 17 | 23 | 17 | 17 | 17 | 17 | 23 | 17 | 17 | 17 | 17 | 23 | 17 | 17 |  |  | 20 | 17 | 17 |  |  | 20 | 15 | 15 | 15 |  | 20 | 17 | 17 | 17 |  | 22 | 17 | 17 | 17 |  | 22 | 13 | 13 | 13 | 13 | 19 | 16 | 16 | 16 | 16 | 22 | 17 | 17 | 17 | 17 | 23 | 17 | 17 | 17 | 17 | 23 | 17 | 17 |  |  | 20 | 17 | 17 | 17 |  | 22 | 16 | 16 | 16 | 16 | 22 | 17 |  |  |  | 17 | 17 | 17 |  |  | 20 | 17 | 17 |  |  | 20 | 17 | 17 | 17 |  | 22 | 17 | 17 | 17 |  | 22 | 17 | 17 | 17 |  | 22 | 17 | 17 | 17 | 17 | 23 | 17 | 17 | 17 | 17 | 23 | 17 | 17 | 17 | 17 | 23 | 17 | 17 | 17 | 17 | 23 | 17 | 17 |  |  | 20 | 17 | 17 |  |  | 20 | 15 | 15 | 15 |  | 20 | 17 | 17 | 17 |  | 22 | 17 | 17 | 17 |  | 22 | 13 | 13 | 13 | 13 | 19 | 16 | 16 | 16 | 16 | 22 | 17 | 17 | 17 | 17 | 23 | 17 | 17 | 17 | 17 | 23 | 17 | 17 |  |  | 20 | 17 | 17 | 17 |  | 22 | 16 | 16 | 16 | 16 | 22 | 0 |  |  |  | 0 | 0 | 0 |  |  | 0 | 0 | 0 | 0 |  | 0 | 0 | 0 | 0 | 0 | 0 | 0 |  |  |  | 0 | 0 | 0 |  |  | 0 | 0 | 0 |  |  | 0 | 0 | 0 | 0 |  | 0 | 0 | 0 | 0 |  | 0 | 0 | 0 | 0 |  | 0 | 0 | 0 | 0 | 0 | 0 | 0 | 0 | 0 | 0 | 0 | 0 | 0 | 0 | 0 | 0 | 0 | 0 | 0 | 0 | 0 | 0 | 0 |  |  | 0 | 0 | 0 |  |  | 0 | 0 | 0 | 0 |  | 0 | 0 | 0 | 0 |  | 0 | 0 | 0 | 0 |  | 0 | 0 | 0 | 0 | 0 | 0 | 0 | 0 | 0 | 0 | 0 | 0 | 0 | 0 | 0 | 0 | 0 | 0 | 0 | 0 | 0 | 0 | 0 |  |  | 0 | 0 | 0 | 0 |  | 0 | 0 | 0 | 0 | 0 | 0 | 0 |  |  |  | 0 | 0 | 0 |  |  | 0 | 0 | 0 |  |  | 0 | 0 | 0 | 0 |  | 0 | 0 | 0 | 0 |  | 0 | 0 | 0 | 0 |  | 0 | 0 | 0 | 0 | 0 | 0 | 0 | 0 | 0 | 0 | 0 | 0 | 0 | 0 | 0 | 0 | 0 | 0 | 0 | 0 | 0 | 0 | 0 |  |  | 0 | 0 | 0 |  |  | 0 | 0 | 0 | 0 |  | 0 | 0 | 0 | 0 |  | 0 | 0 | 0 | 0 |  | 0 | 0 | 0 | 0 | 0 | 0 | 0 | 0 | 0 | 0 | 0 | 0 | 0 | 0 | 0 | 0 | 0 | 0 | 0 | 0 | 0 | 0 | 0 |  |  | 0 | 0 | 0 | 0 |  | 0 | 0 | 0 | 0 | 0 | 0 | 0 |  |  |  | 0 | 0 | 0 |  |  | 0 | 0 | 0 | 0 |  | 0 | 0 | 0 | 0 | 0 | 0 | 0 |  |  |  | 0 | 0 | 0 |  |  | 0 | 0 | 0 |  |  | 0 | 0 | 0 | 0 |  | 0 | 0 | 0 | 0 |  | 0 | 0 | 0 | 0 |  | 0 | 0 | 0 | 0 | 0 | 0 | 0 | 0 | 0 | 0 | 0 | 0 | 0 | 0 | 0 | 0 | 0 | 0 | 0 | 0 | 0 | 0 | 0 |  |  | 0 | 0 | 0 |  |  | 0 | 0 | 0 | 0 |  | 0 | 0 | 0 | 0 |  | 0 | 0 | 0 | 0 |  | 0 | 0 | 0 | 0 | 0 | 0 | 0 | 0 | 0 | 0 | 0 | 0 | 0 | 0 | 0 | 0 | 0 | 0 | 0 | 0 | 0 | 0 | 0 |  |  | 0 | 0 | 0 | 0 |  | 0 | 0 | 0 | 0 | 0 | 0 | 0 |  |  |  | 0 | 0 | 0 |  |  | 0 | 0 | 0 |  |  | 0 | 0 | 0 | 0 |  | 0 | 0 | 0 | 0 |  | 0 | 0 | 0 | 0 |  | 0 | 0 | 0 | 0 | 0 | 0 | 0 | 0 | 0 | 0 | 0 | 0 | 0 | 0 | 0 | 0 | 0 | 0 | 0 | 0 | 0 | 0 | 0 |  |  | 0 | 0 | 0 |  |  | 0 | 0 | 0 | 0 |  | 0 | 0 | 0 | 0 |  | 0 | 0 | 0 | 0 |  | 0 | 0 | 0 | 0 | 0 | 0 | 0 | 0 | 0 | 0 | 0 | 0 | 0 | 0 | 0 | 0 | 0 | 0 | 0 | 0 | 0 | 0 | 0 |  |  | 0 | 0 | 0 | 0 |  | 0 | 0 | 0 | 0 | 0 | 0 | 0 |  |  |  | 0 | 0 | 0 |  |  | 0 | 0 | 0 | 0 |  | 0 | 0 | 0 | 0 | 0 | 0 | 0 |  |  |  | 0 | 0 | 0 |  |  | 0 | 0 | 0 |  |  | 0 | 0 | 0 | 0 |  | 0 | 0 | 0 | 0 |  | 0 | 0 | 0 | 0 |  | 0 | 0 | 0 | 0 | 0 | 0 | 0 | 0 | 0 | 0 | 0 | 0 | 0 | 0 | 0 | 0 | 0 | 0 | 0 | 0 | 0 | 0 | 0 |  |  | 0 | 0 | 0 |  |  | 0 | 0 | 0 | 0 |  | 0 | 0 | 0 | 0 |  | 0 | 0 | 0 | 0 |  | 0 | 0 | 0 | 0 | 0 | 0 | 0 | 0 | 0 | 0 | 0 | 0 | 0 | 0 | 0 | 0 | 0 | 0 | 0 | 0 | 0 | 0 | 0 |  |  | 0 | 0 | 0 | 0 |  | 0 | 0 | 0 | 0 | 0 | 0 | 0 |  |  |  | 0 | 0 | 0 |  |  | 0 | 0 | 0 |  |  | 0 | 0 | 0 | 0 |  | 0 | 0 | 0 | 0 |  | 0 | 0 | 0 | 0 |  | 0 | 0 | 0 | 0 | 0 | 0 | 0 | 0 | 0 | 0 | 0 | 0 | 0 | 0 | 0 | 0 | 0 | 0 | 0 | 0 | 0 | 0 | 0 |  |  | 0 | 0 | 0 |  |  | 0 | 0 | 0 | 0 |  | 0 | 0 | 0 | 0 |  | 0 | 0 | 0 | 0 |  | 0 | 0 | 0 | 0 | 0 | 0 | 0 | 0 | 0 | 0 | 0 | 0 | 0 | 0 | 0 | 0 | 0 | 0 | 0 | 0 | 0 | 0 | 0 |  |  | 0 | 0 | 0 | 0 |  | 0 | 0 | 0 | 0 | 0 | 0
| 5580 | 116 | 17 |  |  |  | 17 | 17 | 17 |  |  | 20 | 17 | 17 | 17 |  | 22 | 17 | 17 | 17 | 17 | 23 | 17 | 17 |  |  | 20 | 15 | 15 | 15 |  | 20 | 13 | 13 | 13 | 13 | 19 | 17 |  |  |  | 17 | 17 | 17 |  |  | 20 | 17 | 17 |  |  | 20 | 17 | 17 | 17 |  | 22 | 17 | 17 | 17 |  | 22 | 17 | 17 | 17 |  | 22 | 17 | 17 | 17 | 17 | 23 | 17 | 17 | 17 | 17 | 23 | 17 | 17 | 17 | 17 | 23 | 17 | 17 | 17 | 17 | 23 | 17 | 17 |  |  | 20 | 17 | 17 |  |  | 20 | 15 | 15 | 15 |  | 20 | 17 | 17 | 17 |  | 22 | 17 | 17 | 17 |  | 22 | 13 | 13 | 13 | 13 | 19 | 16 | 16 | 16 | 16 | 22 | 17 | 17 | 17 | 17 | 23 | 17 | 17 | 17 | 17 | 23 | 17 | 17 |  |  | 20 | 17 | 17 | 17 |  | 22 | 16 | 16 | 16 | 16 | 22 | 17 |  |  |  | 17 | 17 | 17 |  |  | 20 | 17 | 17 |  |  | 20 | 17 | 17 | 17 |  | 22 | 17 | 17 | 17 |  | 22 | 17 | 17 | 17 |  | 22 | 17 | 17 | 17 | 17 | 23 | 17 | 17 | 17 | 17 | 23 | 17 | 17 | 17 | 17 | 23 | 17 | 17 | 17 | 17 | 23 | 17 | 17 |  |  | 20 | 17 | 17 |  |  | 20 | 15 | 15 | 15 |  | 20 | 17 | 17 | 17 |  | 22 | 17 | 17 | 17 |  | 22 | 13 | 13 | 13 | 13 | 19 | 16 | 16 | 16 | 16 | 22 | 17 | 17 | 17 | 17 | 23 | 17 | 17 | 17 | 17 | 23 | 17 | 17 |  |  | 20 | 17 | 17 | 17 |  | 22 | 16 | 16 | 16 | 16 | 22 | 17 |  |  |  | 17 | 17 | 17 |  |  | 20 | 17 | 17 | 17 |  | 22 | 17 | 17 | 17 | 17 | 23 | 17 |  |  |  | 17 | 17 | 17 |  |  | 20 | 17 | 17 |  |  | 20 | 17 | 17 | 17 |  | 22 | 17 | 17 | 17 |  | 22 | 17 | 17 | 17 |  | 22 | 17 | 17 | 17 | 17 | 23 | 17 | 17 | 17 | 17 | 23 | 17 | 17 | 17 | 17 | 23 | 17 | 17 | 17 | 17 | 23 | 17 | 17 |  |  | 20 | 17 | 17 |  |  | 20 | 14 | 14 | 14 |  | 19 | 17 | 17 | 17 |  | 22 | 17 | 17 | 17 |  | 22 | 12 | 12 | 12 | 12 | 18 | 15 | 15 | 15 | 15 | 21 | 17 | 17 | 17 | 17 | 23 | 17 | 17 | 17 | 17 | 23 | 17 | 17 |  |  | 20 | 17 | 17 | 17 |  | 22 | 15 | 15 | 15 | 15 | 21 | 17 |  |  |  | 17 | 17 | 17 |  |  | 20 | 17 | 17 |  |  | 20 | 17 | 17 | 17 |  | 22 | 17 | 17 | 17 |  | 22 | 17 | 17 | 17 |  | 22 | 17 | 17 | 17 | 17 | 23 | 17 | 17 | 17 | 17 | 23 | 17 | 17 | 17 | 17 | 23 | 17 | 17 | 17 | 17 | 23 | 17 | 17 |  |  | 20 | 17 | 17 |  |  | 20 | 14 | 14 | 14 |  | 19 | 17 | 17 | 17 |  | 22 | 17 | 17 | 17 |  | 22 | 12 | 12 | 12 | 12 | 18 | 15 | 15 | 15 | 15 | 21 | 17 | 17 | 17 | 17 | 23 | 17 | 17 | 17 | 17 | 23 | 17 | 17 |  |  | 20 | 17 | 17 | 17 |  | 22 | 15 | 15 | 15 | 15 | 21 | 17 |  |  |  | 17 | 17 | 17 |  |  | 20 | 17 | 17 | 17 |  | 22 | 17 | 17 | 17 | 17 | 23 | 17 |  |  |  | 17 | 17 | 17 |  |  | 20 | 17 | 17 |  |  | 20 | 17 | 17 | 17 |  | 22 | 17 | 17 | 17 |  | 22 | 17 | 17 | 17 |  | 22 | 17 | 17 | 17 | 17 | 23 | 17 | 17 | 17 | 17 | 23 | 17 | 17 | 17 | 17 | 23 | 17 | 17 | 17 | 17 | 23 | 17 | 17 |  |  | 20 | 17 | 17 |  |  | 20 | 15 | 15 | 15 |  | 20 | 17 | 17 | 17 |  | 22 | 17 | 17 | 17 |  | 22 | 12 | 12 | 12 | 12 | 18 | 15 | 15 | 15 | 15 | 21 | 17 | 17 | 17 | 17 | 23 | 17 | 17 | 17 | 17 | 23 | 17 | 17 |  |  | 20 | 17 | 17 | 17 |  | 22 | 15 | 15 | 15 | 15 | 21 | 17 |  |  |  | 17 | 17 | 17 |  |  | 20 | 17 | 17 |  |  | 20 | 17 | 17 | 17 |  | 22 | 17 | 17 | 17 |  | 22 | 17 | 17 | 17 |  | 22 | 17 | 17 | 17 | 17 | 23 | 17 | 17 | 17 | 17 | 23 | 17 | 17 | 17 | 17 | 23 | 17 | 17 | 17 | 17 | 23 | 17 | 17 |  |  | 20 | 17 | 17 |  |  | 20 | 14 | 14 | 14 |  | 19 | 17 | 17 | 17 |  | 22 | 17 | 17 | 17 |  | 22 | 12 | 12 | 12 | 12 | 18 | 15 | 15 | 15 | 15 | 21 | 17 | 17 | 17 | 17 | 23 | 17 | 17 | 17 | 17 | 23 | 17 | 17 |  |  | 20 | 17 | 17 | 17 |  | 22 | 15 | 15 | 15 | 15 | 21 | 0 |  |  |  | 0 | 0 | 0 |  |  | 0 | 0 | 0 | 0 |  | 0 | 0 | 0 | 0 | 0 | 0 | 0 |  |  |  | 0 | 0 | 0 |  |  | 0 | 0 | 0 |  |  | 0 | 0 | 0 | 0 |  | 0 | 0 | 0 | 0 |  | 0 | 0 | 0 | 0 |  | 0 | 0 | 0 | 0 | 0 | 0 | 0 | 0 | 0 | 0 | 0 | 0 | 0 | 0 | 0 | 0 | 0 | 0 | 0 | 0 | 0 | 0 | 0 |  |  | 0 | 0 | 0 |  |  | 0 | 0 | 0 | 0 |  | 0 | 0 | 0 | 0 |  | 0 | 0 | 0 | 0 |  | 0 | 0 | 0 | 0 | 0 | 0 | 0 | 0 | 0 | 0 | 0 | 0 | 0 | 0 | 0 | 0 | 0 | 0 | 0 | 0 | 0 | 0 | 0 |  |  | 0 | 0 | 0 | 0 |  | 0 | 0 | 0 | 0 | 0 | 0 | 0 |  |  |  | 0 | 0 | 0 |  |  | 0 | 0 | 0 |  |  | 0 | 0 | 0 | 0 |  | 0 | 0 | 0 | 0 |  | 0 | 0 | 0 | 0 |  | 0 | 0 | 0 | 0 | 0 | 0 | 0 | 0 | 0 | 0 | 0 | 0 | 0 | 0 | 0 | 0 | 0 | 0 | 0 | 0 | 0 | 0 | 0 |  |  | 0 | 0 | 0 |  |  | 0 | 0 | 0 | 0 |  | 0 | 0 | 0 | 0 |  | 0 | 0 | 0 | 0 |  | 0 | 0 | 0 | 0 | 0 | 0 | 0 | 0 | 0 | 0 | 0 | 0 | 0 | 0 | 0 | 0 | 0 | 0 | 0 | 0 | 0 | 0 | 0 |  |  | 0 | 0 | 0 | 0 |  | 0 | 0 | 0 | 0 | 0 | 0
| 5600 | 120 | 17 |  |  |  | 17 | 17 | 17 |  |  | 20 | 17 | 17 | 17 |  | 22 | 17 | 17 | 17 | 17 | 23 | 17 | 17 |  |  | 20 | 15 | 15 | 15 |  | 20 | 13 | 13 | 13 | 13 | 19 | 17 |  |  |  | 17 | 17 | 17 |  |  | 20 | 17 | 17 |  |  | 20 | 17 | 17 | 17 |  | 22 | 17 | 17 | 17 |  | 22 | 17 | 17 | 17 |  | 22 | 17 | 17 | 17 | 17 | 23 | 17 | 17 | 17 | 17 | 23 | 17 | 17 | 17 | 17 | 23 | 17 | 17 | 17 | 17 | 23 | 17 | 17 |  |  | 20 | 17 | 17 |  |  | 20 | 15 | 15 | 15 |  | 20 | 17 | 17 | 17 |  | 22 | 17 | 17 | 17 |  | 22 | 13 | 13 | 13 | 13 | 19 | 16 | 16 | 16 | 16 | 22 | 17 | 17 | 17 | 17 | 23 | 17 | 17 | 17 | 17 | 23 | 17 | 17 |  |  | 20 | 17 | 17 | 17 |  | 22 | 16 | 16 | 16 | 16 | 22 | 17 |  |  |  | 17 | 17 | 17 |  |  | 20 | 17 | 17 |  |  | 20 | 17 | 17 | 17 |  | 22 | 17 | 17 | 17 |  | 22 | 17 | 17 | 17 |  | 22 | 17 | 17 | 17 | 17 | 23 | 17 | 17 | 17 | 17 | 23 | 17 | 17 | 17 | 17 | 23 | 17 | 17 | 17 | 17 | 23 | 17 | 17 |  |  | 20 | 17 | 17 |  |  | 20 | 15 | 15 | 15 |  | 20 | 17 | 17 | 17 |  | 22 | 17 | 17 | 17 |  | 22 | 13 | 13 | 13 | 13 | 19 | 16 | 16 | 16 | 16 | 22 | 17 | 17 | 17 | 17 | 23 | 17 | 17 | 17 | 17 | 23 | 17 | 17 |  |  | 20 | 17 | 17 | 17 |  | 22 | 16 | 16 | 16 | 16 | 22 | 0 |  |  |  | 0 | 0 | 0 |  |  | 0 | 0 | 0 | 0 |  | 0 | 0 | 0 | 0 | 0 | 0 | 0 |  |  |  | 0 | 0 | 0 |  |  | 0 | 0 | 0 |  |  | 0 | 0 | 0 | 0 |  | 0 | 0 | 0 | 0 |  | 0 | 0 | 0 | 0 |  | 0 | 0 | 0 | 0 | 0 | 0 | 0 | 0 | 0 | 0 | 0 | 0 | 0 | 0 | 0 | 0 | 0 | 0 | 0 | 0 | 0 | 0 | 0 |  |  | 0 | 0 | 0 |  |  | 0 | 0 | 0 | 0 |  | 0 | 0 | 0 | 0 |  | 0 | 0 | 0 | 0 |  | 0 | 0 | 0 | 0 | 0 | 0 | 0 | 0 | 0 | 0 | 0 | 0 | 0 | 0 | 0 | 0 | 0 | 0 | 0 | 0 | 0 | 0 | 0 |  |  | 0 | 0 | 0 | 0 |  | 0 | 0 | 0 | 0 | 0 | 0 | 0 |  |  |  | 0 | 0 | 0 |  |  | 0 | 0 | 0 |  |  | 0 | 0 | 0 | 0 |  | 0 | 0 | 0 | 0 |  | 0 | 0 | 0 | 0 |  | 0 | 0 | 0 | 0 | 0 | 0 | 0 | 0 | 0 | 0 | 0 | 0 | 0 | 0 | 0 | 0 | 0 | 0 | 0 | 0 | 0 | 0 | 0 |  |  | 0 | 0 | 0 |  |  | 0 | 0 | 0 | 0 |  | 0 | 0 | 0 | 0 |  | 0 | 0 | 0 | 0 |  | 0 | 0 | 0 | 0 | 0 | 0 | 0 | 0 | 0 | 0 | 0 | 0 | 0 | 0 | 0 | 0 | 0 | 0 | 0 | 0 | 0 | 0 | 0 |  |  | 0 | 0 | 0 | 0 |  | 0 | 0 | 0 | 0 | 0 | 0 | 0 |  |  |  | 0 | 0 | 0 |  |  | 0 | 0 | 0 | 0 |  | 0 | 0 | 0 | 0 | 0 | 0 | 0 |  |  |  | 0 | 0 | 0 |  |  | 0 | 0 | 0 |  |  | 0 | 0 | 0 | 0 |  | 0 | 0 | 0 | 0 |  | 0 | 0 | 0 | 0 |  | 0 | 0 | 0 | 0 | 0 | 0 | 0 | 0 | 0 | 0 | 0 | 0 | 0 | 0 | 0 | 0 | 0 | 0 | 0 | 0 | 0 | 0 | 0 |  |  | 0 | 0 | 0 |  |  | 0 | 0 | 0 | 0 |  | 0 | 0 | 0 | 0 |  | 0 | 0 | 0 | 0 |  | 0 | 0 | 0 | 0 | 0 | 0 | 0 | 0 | 0 | 0 | 0 | 0 | 0 | 0 | 0 | 0 | 0 | 0 | 0 | 0 | 0 | 0 | 0 |  |  | 0 | 0 | 0 | 0 |  | 0 | 0 | 0 | 0 | 0 | 0 | 0 |  |  |  | 0 | 0 | 0 |  |  | 0 | 0 | 0 |  |  | 0 | 0 | 0 | 0 |  | 0 | 0 | 0 | 0 |  | 0 | 0 | 0 | 0 |  | 0 | 0 | 0 | 0 | 0 | 0 | 0 | 0 | 0 | 0 | 0 | 0 | 0 | 0 | 0 | 0 | 0 | 0 | 0 | 0 | 0 | 0 | 0 |  |  | 0 | 0 | 0 |  |  | 0 | 0 | 0 | 0 |  | 0 | 0 | 0 | 0 |  | 0 | 0 | 0 | 0 |  | 0 | 0 | 0 | 0 | 0 | 0 | 0 | 0 | 0 | 0 | 0 | 0 | 0 | 0 | 0 | 0 | 0 | 0 | 0 | 0 | 0 | 0 | 0 |  |  | 0 | 0 | 0 | 0 |  | 0 | 0 | 0 | 0 | 0 | 0 | 0 |  |  |  | 0 | 0 | 0 |  |  | 0 | 0 | 0 | 0 |  | 0 | 0 | 0 | 0 | 0 | 0 | 0 |  |  |  | 0 | 0 | 0 |  |  | 0 | 0 | 0 |  |  | 0 | 0 | 0 | 0 |  | 0 | 0 | 0 | 0 |  | 0 | 0 | 0 | 0 |  | 0 | 0 | 0 | 0 | 0 | 0 | 0 | 0 | 0 | 0 | 0 | 0 | 0 | 0 | 0 | 0 | 0 | 0 | 0 | 0 | 0 | 0 | 0 |  |  | 0 | 0 | 0 |  |  | 0 | 0 | 0 | 0 |  | 0 | 0 | 0 | 0 |  | 0 | 0 | 0 | 0 |  | 0 | 0 | 0 | 0 | 0 | 0 | 0 | 0 | 0 | 0 | 0 | 0 | 0 | 0 | 0 | 0 | 0 | 0 | 0 | 0 | 0 | 0 | 0 |  |  | 0 | 0 | 0 | 0 |  | 0 | 0 | 0 | 0 | 0 | 0 | 0 |  |  |  | 0 | 0 | 0 |  |  | 0 | 0 | 0 |  |  | 0 | 0 | 0 | 0 |  | 0 | 0 | 0 | 0 |  | 0 | 0 | 0 | 0 |  | 0 | 0 | 0 | 0 | 0 | 0 | 0 | 0 | 0 | 0 | 0 | 0 | 0 | 0 | 0 | 0 | 0 | 0 | 0 | 0 | 0 | 0 | 0 |  |  | 0 | 0 | 0 |  |  | 0 | 0 | 0 | 0 |  | 0 | 0 | 0 | 0 |  | 0 | 0 | 0 | 0 |  | 0 | 0 | 0 | 0 | 0 | 0 | 0 | 0 | 0 | 0 | 0 | 0 | 0 | 0 | 0 | 0 | 0 | 0 | 0 | 0 | 0 | 0 | 0 |  |  | 0 | 0 | 0 | 0 |  | 0 | 0 | 0 | 0 | 0 | 0
| 5620 | 124 | 17 |  |  |  | 17 | 17 | 17 |  |  | 20 | 17 | 17 | 17 |  | 22 | 17 | 17 | 17 | 17 | 23 | 17 | 17 |  |  | 20 | 15 | 15 | 15 |  | 20 | 13 | 13 | 13 | 13 | 19 | 17 |  |  |  | 17 | 17 | 17 |  |  | 20 | 17 | 17 |  |  | 20 | 17 | 17 | 17 |  | 22 | 17 | 17 | 17 |  | 22 | 17 | 17 | 17 |  | 22 | 17 | 17 | 17 | 17 | 23 | 17 | 17 | 17 | 17 | 23 | 17 | 17 | 17 | 17 | 23 | 17 | 17 | 17 | 17 | 23 | 17 | 17 |  |  | 20 | 17 | 17 |  |  | 20 | 15 | 15 | 15 |  | 20 | 17 | 17 | 17 |  | 22 | 17 | 17 | 17 |  | 22 | 13 | 13 | 13 | 13 | 19 | 16 | 16 | 16 | 16 | 22 | 17 | 17 | 17 | 17 | 23 | 17 | 17 | 17 | 17 | 23 | 17 | 17 |  |  | 20 | 17 | 17 | 17 |  | 22 | 16 | 16 | 16 | 16 | 22 | 17 |  |  |  | 17 | 17 | 17 |  |  | 20 | 17 | 17 |  |  | 20 | 17 | 17 | 17 |  | 22 | 17 | 17 | 17 |  | 22 | 17 | 17 | 17 |  | 22 | 17 | 17 | 17 | 17 | 23 | 17 | 17 | 17 | 17 | 23 | 17 | 17 | 17 | 17 | 23 | 17 | 17 | 17 | 17 | 23 | 17 | 17 |  |  | 20 | 17 | 17 |  |  | 20 | 15 | 15 | 15 |  | 20 | 17 | 17 | 17 |  | 22 | 17 | 17 | 17 |  | 22 | 13 | 13 | 13 | 13 | 19 | 16 | 16 | 16 | 16 | 22 | 17 | 17 | 17 | 17 | 23 | 17 | 17 | 17 | 17 | 23 | 17 | 17 |  |  | 20 | 17 | 17 | 17 |  | 22 | 16 | 16 | 16 | 16 | 22 | 17 |  |  |  | 17 | 17 | 17 |  |  | 20 | 17 | 17 | 17 |  | 22 | 17 | 17 | 17 | 17 | 23 | 17 |  |  |  | 17 | 17 | 17 |  |  | 20 | 17 | 17 |  |  | 20 | 17 | 17 | 17 |  | 22 | 17 | 17 | 17 |  | 22 | 17 | 17 | 17 |  | 22 | 17 | 17 | 17 | 17 | 23 | 17 | 17 | 17 | 17 | 23 | 17 | 17 | 17 | 17 | 23 | 17 | 17 | 17 | 17 | 23 | 17 | 17 |  |  | 20 | 17 | 17 |  |  | 20 | 14 | 14 | 14 |  | 19 | 17 | 17 | 17 |  | 22 | 17 | 17 | 17 |  | 22 | 12 | 12 | 12 | 12 | 18 | 15 | 15 | 15 | 15 | 21 | 17 | 17 | 17 | 17 | 23 | 17 | 17 | 17 | 17 | 23 | 17 | 17 |  |  | 20 | 17 | 17 | 17 |  | 22 | 15 | 15 | 15 | 15 | 21 | 17 |  |  |  | 17 | 17 | 17 |  |  | 20 | 17 | 17 |  |  | 20 | 17 | 17 | 17 |  | 22 | 17 | 17 | 17 |  | 22 | 17 | 17 | 17 |  | 22 | 17 | 17 | 17 | 17 | 23 | 17 | 17 | 17 | 17 | 23 | 17 | 17 | 17 | 17 | 23 | 17 | 17 | 17 | 17 | 23 | 17 | 17 |  |  | 20 | 17 | 17 |  |  | 20 | 14 | 14 | 14 |  | 19 | 17 | 17 | 17 |  | 22 | 17 | 17 | 17 |  | 22 | 12 | 12 | 12 | 12 | 18 | 15 | 15 | 15 | 15 | 21 | 17 | 17 | 17 | 17 | 23 | 17 | 17 | 17 | 17 | 23 | 17 | 17 |  |  | 20 | 17 | 17 | 17 |  | 22 | 15 | 15 | 15 | 15 | 21 | 0 |  |  |  | 0 | 0 | 0 |  |  | 0 | 0 | 0 | 0 |  | 0 | 0 | 0 | 0 | 0 | 0 | 0 |  |  |  | 0 | 0 | 0 |  |  | 0 | 0 | 0 |  |  | 0 | 0 | 0 | 0 |  | 0 | 0 | 0 | 0 |  | 0 | 0 | 0 | 0 |  | 0 | 0 | 0 | 0 | 0 | 0 | 0 | 0 | 0 | 0 | 0 | 0 | 0 | 0 | 0 | 0 | 0 | 0 | 0 | 0 | 0 | 0 | 0 |  |  | 0 | 0 | 0 |  |  | 0 | 0 | 0 | 0 |  | 0 | 0 | 0 | 0 |  | 0 | 0 | 0 | 0 |  | 0 | 0 | 0 | 0 | 0 | 0 | 0 | 0 | 0 | 0 | 0 | 0 | 0 | 0 | 0 | 0 | 0 | 0 | 0 | 0 | 0 | 0 | 0 |  |  | 0 | 0 | 0 | 0 |  | 0 | 0 | 0 | 0 | 0 | 0 | 0 |  |  |  | 0 | 0 | 0 |  |  | 0 | 0 | 0 |  |  | 0 | 0 | 0 | 0 |  | 0 | 0 | 0 | 0 |  | 0 | 0 | 0 | 0 |  | 0 | 0 | 0 | 0 | 0 | 0 | 0 | 0 | 0 | 0 | 0 | 0 | 0 | 0 | 0 | 0 | 0 | 0 | 0 | 0 | 0 | 0 | 0 |  |  | 0 | 0 | 0 |  |  | 0 | 0 | 0 | 0 |  | 0 | 0 | 0 | 0 |  | 0 | 0 | 0 | 0 |  | 0 | 0 | 0 | 0 | 0 | 0 | 0 | 0 | 0 | 0 | 0 | 0 | 0 | 0 | 0 | 0 | 0 | 0 | 0 | 0 | 0 | 0 | 0 |  |  | 0 | 0 | 0 | 0 |  | 0 | 0 | 0 | 0 | 0 | 0 | 0 |  |  |  | 0 | 0 | 0 |  |  | 0 | 0 | 0 | 0 |  | 0 | 0 | 0 | 0 | 0 | 0 | 0 |  |  |  | 0 | 0 | 0 |  |  | 0 | 0 | 0 |  |  | 0 | 0 | 0 | 0 |  | 0 | 0 | 0 | 0 |  | 0 | 0 | 0 | 0 |  | 0 | 0 | 0 | 0 | 0 | 0 | 0 | 0 | 0 | 0 | 0 | 0 | 0 | 0 | 0 | 0 | 0 | 0 | 0 | 0 | 0 | 0 | 0 |  |  | 0 | 0 | 0 |  |  | 0 | 0 | 0 | 0 |  | 0 | 0 | 0 | 0 |  | 0 | 0 | 0 | 0 |  | 0 | 0 | 0 | 0 | 0 | 0 | 0 | 0 | 0 | 0 | 0 | 0 | 0 | 0 | 0 | 0 | 0 | 0 | 0 | 0 | 0 | 0 | 0 |  |  | 0 | 0 | 0 | 0 |  | 0 | 0 | 0 | 0 | 0 | 0 | 0 |  |  |  | 0 | 0 | 0 |  |  | 0 | 0 | 0 |  |  | 0 | 0 | 0 | 0 |  | 0 | 0 | 0 | 0 |  | 0 | 0 | 0 | 0 |  | 0 | 0 | 0 | 0 | 0 | 0 | 0 | 0 | 0 | 0 | 0 | 0 | 0 | 0 | 0 | 0 | 0 | 0 | 0 | 0 | 0 | 0 | 0 |  |  | 0 | 0 | 0 |  |  | 0 | 0 | 0 | 0 |  | 0 | 0 | 0 | 0 |  | 0 | 0 | 0 | 0 |  | 0 | 0 | 0 | 0 | 0 | 0 | 0 | 0 | 0 | 0 | 0 | 0 | 0 | 0 | 0 | 0 | 0 | 0 | 0 | 0 | 0 | 0 | 0 |  |  | 0 | 0 | 0 | 0 |  | 0 | 0 | 0 | 0 | 0 | 0
| 5640 | 128 | 17 |  |  |  | 17 | 17 | 17 |  |  | 20 | 17 | 17 | 17 |  | 22 | 17 | 17 | 17 | 17 | 23 | 17 | 17 |  |  | 20 | 15 | 15 | 15 |  | 20 | 13 | 13 | 13 | 13 | 19 | 17 |  |  |  | 17 | 17 | 17 |  |  | 20 | 17 | 17 |  |  | 20 | 17 | 17 | 17 |  | 22 | 17 | 17 | 17 |  | 22 | 17 | 17 | 17 |  | 22 | 17 | 17 | 17 | 17 | 23 | 17 | 17 | 17 | 17 | 23 | 17 | 17 | 17 | 17 | 23 | 17 | 17 | 17 | 17 | 23 | 17 | 17 |  |  | 20 | 17 | 17 |  |  | 20 | 15 | 15 | 15 |  | 20 | 17 | 17 | 17 |  | 22 | 17 | 17 | 17 |  | 22 | 13 | 13 | 13 | 13 | 19 | 16 | 16 | 16 | 16 | 22 | 17 | 17 | 17 | 17 | 23 | 17 | 17 | 17 | 17 | 23 | 17 | 17 |  |  | 20 | 17 | 17 | 17 |  | 22 | 16 | 16 | 16 | 16 | 22 | 17 |  |  |  | 17 | 17 | 17 |  |  | 20 | 17 | 17 |  |  | 20 | 17 | 17 | 17 |  | 22 | 17 | 17 | 17 |  | 22 | 17 | 17 | 17 |  | 22 | 17 | 17 | 17 | 17 | 23 | 17 | 17 | 17 | 17 | 23 | 17 | 17 | 17 | 17 | 23 | 17 | 17 | 17 | 17 | 23 | 17 | 17 |  |  | 20 | 17 | 17 |  |  | 20 | 15 | 15 | 15 |  | 20 | 17 | 17 | 17 |  | 22 | 17 | 17 | 17 |  | 22 | 13 | 13 | 13 | 13 | 19 | 16 | 16 | 16 | 16 | 22 | 17 | 17 | 17 | 17 | 23 | 17 | 17 | 17 | 17 | 23 | 17 | 17 |  |  | 20 | 17 | 17 | 17 |  | 22 | 16 | 16 | 16 | 16 | 22 | 0 |  |  |  | 0 | 0 | 0 |  |  | 0 | 0 | 0 | 0 |  | 0 | 0 | 0 | 0 | 0 | 0 | 0 |  |  |  | 0 | 0 | 0 |  |  | 0 | 0 | 0 |  |  | 0 | 0 | 0 | 0 |  | 0 | 0 | 0 | 0 |  | 0 | 0 | 0 | 0 |  | 0 | 0 | 0 | 0 | 0 | 0 | 0 | 0 | 0 | 0 | 0 | 0 | 0 | 0 | 0 | 0 | 0 | 0 | 0 | 0 | 0 | 0 | 0 |  |  | 0 | 0 | 0 |  |  | 0 | 0 | 0 | 0 |  | 0 | 0 | 0 | 0 |  | 0 | 0 | 0 | 0 |  | 0 | 0 | 0 | 0 | 0 | 0 | 0 | 0 | 0 | 0 | 0 | 0 | 0 | 0 | 0 | 0 | 0 | 0 | 0 | 0 | 0 | 0 | 0 |  |  | 0 | 0 | 0 | 0 |  | 0 | 0 | 0 | 0 | 0 | 0 | 0 |  |  |  | 0 | 0 | 0 |  |  | 0 | 0 | 0 |  |  | 0 | 0 | 0 | 0 |  | 0 | 0 | 0 | 0 |  | 0 | 0 | 0 | 0 |  | 0 | 0 | 0 | 0 | 0 | 0 | 0 | 0 | 0 | 0 | 0 | 0 | 0 | 0 | 0 | 0 | 0 | 0 | 0 | 0 | 0 | 0 | 0 |  |  | 0 | 0 | 0 |  |  | 0 | 0 | 0 | 0 |  | 0 | 0 | 0 | 0 |  | 0 | 0 | 0 | 0 |  | 0 | 0 | 0 | 0 | 0 | 0 | 0 | 0 | 0 | 0 | 0 | 0 | 0 | 0 | 0 | 0 | 0 | 0 | 0 | 0 | 0 | 0 | 0 |  |  | 0 | 0 | 0 | 0 |  | 0 | 0 | 0 | 0 | 0 | 0 | 0 |  |  |  | 0 | 0 | 0 |  |  | 0 | 0 | 0 | 0 |  | 0 | 0 | 0 | 0 | 0 | 0 | 0 |  |  |  | 0 | 0 | 0 |  |  | 0 | 0 | 0 |  |  | 0 | 0 | 0 | 0 |  | 0 | 0 | 0 | 0 |  | 0 | 0 | 0 | 0 |  | 0 | 0 | 0 | 0 | 0 | 0 | 0 | 0 | 0 | 0 | 0 | 0 | 0 | 0 | 0 | 0 | 0 | 0 | 0 | 0 | 0 | 0 | 0 |  |  | 0 | 0 | 0 |  |  | 0 | 0 | 0 | 0 |  | 0 | 0 | 0 | 0 |  | 0 | 0 | 0 | 0 |  | 0 | 0 | 0 | 0 | 0 | 0 | 0 | 0 | 0 | 0 | 0 | 0 | 0 | 0 | 0 | 0 | 0 | 0 | 0 | 0 | 0 | 0 | 0 |  |  | 0 | 0 | 0 | 0 |  | 0 | 0 | 0 | 0 | 0 | 0 | 0 |  |  |  | 0 | 0 | 0 |  |  | 0 | 0 | 0 |  |  | 0 | 0 | 0 | 0 |  | 0 | 0 | 0 | 0 |  | 0 | 0 | 0 | 0 |  | 0 | 0 | 0 | 0 | 0 | 0 | 0 | 0 | 0 | 0 | 0 | 0 | 0 | 0 | 0 | 0 | 0 | 0 | 0 | 0 | 0 | 0 | 0 |  |  | 0 | 0 | 0 |  |  | 0 | 0 | 0 | 0 |  | 0 | 0 | 0 | 0 |  | 0 | 0 | 0 | 0 |  | 0 | 0 | 0 | 0 | 0 | 0 | 0 | 0 | 0 | 0 | 0 | 0 | 0 | 0 | 0 | 0 | 0 | 0 | 0 | 0 | 0 | 0 | 0 |  |  | 0 | 0 | 0 | 0 |  | 0 | 0 | 0 | 0 | 0 | 0 | 0 |  |  |  | 0 | 0 | 0 |  |  | 0 | 0 | 0 | 0 |  | 0 | 0 | 0 | 0 | 0 | 0 | 0 |  |  |  | 0 | 0 | 0 |  |  | 0 | 0 | 0 |  |  | 0 | 0 | 0 | 0 |  | 0 | 0 | 0 | 0 |  | 0 | 0 | 0 | 0 |  | 0 | 0 | 0 | 0 | 0 | 0 | 0 | 0 | 0 | 0 | 0 | 0 | 0 | 0 | 0 | 0 | 0 | 0 | 0 | 0 | 0 | 0 | 0 |  |  | 0 | 0 | 0 |  |  | 0 | 0 | 0 | 0 |  | 0 | 0 | 0 | 0 |  | 0 | 0 | 0 | 0 |  | 0 | 0 | 0 | 0 | 0 | 0 | 0 | 0 | 0 | 0 | 0 | 0 | 0 | 0 | 0 | 0 | 0 | 0 | 0 | 0 | 0 | 0 | 0 |  |  | 0 | 0 | 0 | 0 |  | 0 | 0 | 0 | 0 | 0 | 0 | 0 |  |  |  | 0 | 0 | 0 |  |  | 0 | 0 | 0 |  |  | 0 | 0 | 0 | 0 |  | 0 | 0 | 0 | 0 |  | 0 | 0 | 0 | 0 |  | 0 | 0 | 0 | 0 | 0 | 0 | 0 | 0 | 0 | 0 | 0 | 0 | 0 | 0 | 0 | 0 | 0 | 0 | 0 | 0 | 0 | 0 | 0 |  |  | 0 | 0 | 0 |  |  | 0 | 0 | 0 | 0 |  | 0 | 0 | 0 | 0 |  | 0 | 0 | 0 | 0 |  | 0 | 0 | 0 | 0 | 0 | 0 | 0 | 0 | 0 | 0 | 0 | 0 | 0 | 0 | 0 | 0 | 0 | 0 | 0 | 0 | 0 | 0 | 0 |  |  | 0 | 0 | 0 | 0 |  | 0 | 0 | 0 | 0 | 0 | 0
| 5660 | 132 | 17 |  |  |  | 17 | 17 | 17 |  |  | 20 | 17 | 17 | 17 |  | 22 | 17 | 17 | 17 | 17 | 23 | 17 | 17 |  |  | 20 | 15 | 15 | 15 |  | 20 | 13 | 13 | 13 | 13 | 19 | 17 |  |  |  | 17 | 17 | 17 |  |  | 20 | 17 | 17 |  |  | 20 | 17 | 17 | 17 |  | 22 | 17 | 17 | 17 |  | 22 | 17 | 17 | 17 |  | 22 | 17 | 17 | 17 | 17 | 23 | 17 | 17 | 17 | 17 | 23 | 17 | 17 | 17 | 17 | 23 | 17 | 17 | 17 | 17 | 23 | 17 | 17 |  |  | 20 | 17 | 17 |  |  | 20 | 15 | 15 | 15 |  | 20 | 17 | 17 | 17 |  | 22 | 17 | 17 | 17 |  | 22 | 13 | 13 | 13 | 13 | 19 | 16 | 16 | 16 | 16 | 22 | 17 | 17 | 17 | 17 | 23 | 17 | 17 | 17 | 17 | 23 | 17 | 17 |  |  | 20 | 17 | 17 | 17 |  | 22 | 16 | 16 | 16 | 16 | 22 | 17 |  |  |  | 17 | 17 | 17 |  |  | 20 | 17 | 17 |  |  | 20 | 17 | 17 | 17 |  | 22 | 17 | 17 | 17 |  | 22 | 17 | 17 | 17 |  | 22 | 17 | 17 | 17 | 17 | 23 | 17 | 17 | 17 | 17 | 23 | 17 | 17 | 17 | 17 | 23 | 17 | 17 | 17 | 17 | 23 | 17 | 17 |  |  | 20 | 17 | 17 |  |  | 20 | 15 | 15 | 15 |  | 20 | 17 | 17 | 17 |  | 22 | 17 | 17 | 17 |  | 22 | 13 | 13 | 13 | 13 | 19 | 16 | 16 | 16 | 16 | 22 | 17 | 17 | 17 | 17 | 23 | 17 | 17 | 17 | 17 | 23 | 17 | 17 |  |  | 20 | 17 | 17 | 17 |  | 22 | 16 | 16 | 16 | 16 | 22 | 17 |  |  |  | 17 | 17 | 17 |  |  | 20 | 17 | 17 | 17 |  | 22 | 17 | 17 | 17 | 17 | 23 | 17 |  |  |  | 17 | 17 | 17 |  |  | 20 | 17 | 17 |  |  | 20 | 17 | 17 | 17 |  | 22 | 17 | 17 | 17 |  | 22 | 17 | 17 | 17 |  | 22 | 17 | 17 | 17 | 17 | 23 | 17 | 17 | 17 | 17 | 23 | 17 | 17 | 17 | 17 | 23 | 17 | 17 | 17 | 17 | 23 | 17 | 17 |  |  | 20 | 17 | 17 |  |  | 20 | 15 | 15 | 15 |  | 20 | 17 | 17 | 17 |  | 22 | 17 | 17 | 17 |  | 22 | 13 | 13 | 13 | 13 | 19 | 16 | 16 | 16 | 16 | 22 | 17 | 17 | 17 | 17 | 23 | 17 | 17 | 17 | 17 | 23 | 17 | 17 |  |  | 20 | 17 | 17 | 17 |  | 22 | 16 | 16 | 16 | 16 | 22 | 17 |  |  |  | 17 | 17 | 17 |  |  | 20 | 17 | 17 |  |  | 20 | 17 | 17 | 17 |  | 22 | 17 | 17 | 17 |  | 22 | 17 | 17 | 17 |  | 22 | 17 | 17 | 17 | 17 | 23 | 17 | 17 | 17 | 17 | 23 | 17 | 17 | 17 | 17 | 23 | 17 | 17 | 17 | 17 | 23 | 17 | 17 |  |  | 20 | 17 | 17 |  |  | 20 | 15 | 15 | 15 |  | 20 | 17 | 17 | 17 |  | 22 | 17 | 17 | 17 |  | 22 | 13 | 13 | 13 | 13 | 19 | 16 | 16 | 16 | 16 | 22 | 17 | 17 | 17 | 17 | 23 | 17 | 17 | 17 | 17 | 23 | 17 | 17 |  |  | 20 | 17 | 17 | 17 |  | 22 | 16 | 16 | 16 | 16 | 22 | -99 |  |  |  | -99 | -99 | -99 |  |  | -96 | -99 | -99 | -99 |  | -94 | -99 | -99 | -99 | -99 | -93 | -99 |  |  |  | -99 | -99 | -99 |  |  | -96 | -99 | -99 |  |  | -96 | -99 | -99 | -99 |  | -94 | -99 | -99 | -99 |  | -94 | -99 | -99 | -99 |  | -94 | -99 | -99 | -99 | -99 | -93 | -99 | -99 | -99 | -99 | -93 | -99 | -99 | -99 | -99 | -93 | -99 | -99 | -99 | -99 | -93 | -99 | -99 |  |  | -96 | -99 | -99 |  |  | -96 | -99 | -99 | -99 |  | -94 | -99 | -99 | -99 |  | -94 | -99 | -99 | -99 |  | -94 | -99 | -99 | -99 | -99 | -93 | -99 | -99 | -99 | -99 | -93 | -99 | -99 | -99 | -99 | -93 | -99 | -99 | -99 | -99 | -93 | -99 | -99 |  |  | -96 | -99 | -99 | -99 |  | -94 | -99 | -99 | -99 | -99 | -93 | -99 |  |  |  | -99 | -99 | -99 |  |  | -96 | -99 | -99 |  |  | -96 | -99 | -99 | -99 |  | -94 | -99 | -99 | -99 |  | -94 | -99 | -99 | -99 |  | -94 | -99 | -99 | -99 | -99 | -93 | -99 | -99 | -99 | -99 | -93 | -99 | -99 | -99 | -99 | -93 | -99 | -99 | -99 | -99 | -93 | -99 | -99 |  |  | -96 | -99 | -99 |  |  | -96 | -99 | -99 | -99 |  | -94 | -99 | -99 | -99 |  | -94 | -99 | -99 | -99 |  | -94 | -99 | -99 | -99 | -99 | -93 | -99 | -99 | -99 | -99 | -93 | -99 | -99 | -99 | -99 | -93 | -99 | -99 | -99 | -99 | -93 | -99 | -99 |  |  | -96 | -99 | -99 | -99 |  | -94 | -99 | -99 | -99 | -99 | -93 | -99 |  |  |  | -99 | -99 | -99 |  |  | -96 | -99 | -99 | -99 |  | -94 | -99 | -99 | -99 | -99 | -93 | -99 |  |  |  | -99 | -99 | -99 |  |  | -96 | -99 | -99 |  |  | -96 | -99 | -99 | -99 |  | -94 | -99 | -99 | -99 |  | -94 | -99 | -99 | -99 |  | -94 | -99 | -99 | -99 | -99 | -93 | -99 | -99 | -99 | -99 | -93 | -99 | -99 | -99 | -99 | -93 | -99 | -99 | -99 | -99 | -93 | -99 | -99 |  |  | -96 | -99 | -99 |  |  | -96 | -99 | -99 | -99 |  | -94 | -99 | -99 | -99 |  | -94 | -99 | -99 | -99 |  | -94 | -99 | -99 | -99 | -99 | -93 | -99 | -99 | -99 | -99 | -93 | -99 | -99 | -99 | -99 | -93 | -99 | -99 | -99 | -99 | -93 | -99 | -99 |  |  | -96 | -99 | -99 | -99 |  | -94 | -99 | -99 | -99 | -99 | -93 | -99 |  |  |  | -99 | -99 | -99 |  |  | -96 | -99 | -99 |  |  | -96 | -99 | -99 | -99 |  | -94 | -99 | -99 | -99 |  | -94 | -99 | -99 | -99 |  | -94 | -99 | -99 | -99 | -99 | -93 | -99 | -99 | -99 | -99 | -93 | -99 | -99 | -99 | -99 | -93 | -99 | -99 | -99 | -99 | -93 | -99 | -99 |  |  | -96 | -99 | -99 |  |  | -96 | -99 | -99 | -99 |  | -94 | -99 | -99 | -99 |  | -94 | -99 | -99 | -99 |  | -94 | -99 | -99 | -99 | -99 | -93 | -99 | -99 | -99 | -99 | -93 | -99 | -99 | -99 | -99 | -93 | -99 | -99 | -99 | -99 | -93 | -99 | -99 |  |  | -96 | -99 | -99 | -99 |  | -94 | -99 | -99 | -99 | -99 | -93
| 5680 | 136 | 17 |  |  |  | 17 | 17 | 17 |  |  | 20 | 17 | 17 | 17 |  | 22 | 17 | 17 | 17 | 17 | 23 | 17 | 17 |  |  | 20 | 15 | 15 | 15 |  | 20 | 13 | 13 | 13 | 13 | 19 | 17 |  |  |  | 17 | 17 | 17 |  |  | 20 | 17 | 17 |  |  | 20 | 17 | 17 | 17 |  | 22 | 17 | 17 | 17 |  | 22 | 17 | 17 | 17 |  | 22 | 17 | 17 | 17 | 17 | 23 | 17 | 17 | 17 | 17 | 23 | 17 | 17 | 17 | 17 | 23 | 17 | 17 | 17 | 17 | 23 | 17 | 17 |  |  | 20 | 17 | 17 |  |  | 20 | 15 | 15 | 15 |  | 20 | 17 | 17 | 17 |  | 22 | 17 | 17 | 17 |  | 22 | 13 | 13 | 13 | 13 | 19 | 16 | 16 | 16 | 16 | 22 | 17 | 17 | 17 | 17 | 23 | 17 | 17 | 17 | 17 | 23 | 17 | 17 |  |  | 20 | 17 | 17 | 17 |  | 22 | 16 | 16 | 16 | 16 | 22 | 17 |  |  |  | 17 | 17 | 17 |  |  | 20 | 17 | 17 |  |  | 20 | 17 | 17 | 17 |  | 22 | 17 | 17 | 17 |  | 22 | 17 | 17 | 17 |  | 22 | 17 | 17 | 17 | 17 | 23 | 17 | 17 | 17 | 17 | 23 | 17 | 17 | 17 | 17 | 23 | 17 | 17 | 17 | 17 | 23 | 17 | 17 |  |  | 20 | 17 | 17 |  |  | 20 | 15 | 15 | 15 |  | 20 | 17 | 17 | 17 |  | 22 | 17 | 17 | 17 |  | 22 | 13 | 13 | 13 | 13 | 19 | 16 | 16 | 16 | 16 | 22 | 17 | 17 | 17 | 17 | 23 | 17 | 17 | 17 | 17 | 23 | 17 | 17 |  |  | 20 | 17 | 17 | 17 |  | 22 | 16 | 16 | 16 | 16 | 22 | 0 |  |  |  | 0 | 0 | 0 |  |  | 0 | 0 | 0 | 0 |  | 0 | 0 | 0 | 0 | 0 | 0 | 0 |  |  |  | 0 | 0 | 0 |  |  | 0 | 0 | 0 |  |  | 0 | 0 | 0 | 0 |  | 0 | 0 | 0 | 0 |  | 0 | 0 | 0 | 0 |  | 0 | 0 | 0 | 0 | 0 | 0 | 0 | 0 | 0 | 0 | 0 | 0 | 0 | 0 | 0 | 0 | 0 | 0 | 0 | 0 | 0 | 0 | 0 |  |  | 0 | 0 | 0 |  |  | 0 | 0 | 0 | 0 |  | 0 | 0 | 0 | 0 |  | 0 | 0 | 0 | 0 |  | 0 | 0 | 0 | 0 | 0 | 0 | 0 | 0 | 0 | 0 | 0 | 0 | 0 | 0 | 0 | 0 | 0 | 0 | 0 | 0 | 0 | 0 | 0 |  |  | 0 | 0 | 0 | 0 |  | 0 | 0 | 0 | 0 | 0 | 0 | 0 |  |  |  | 0 | 0 | 0 |  |  | 0 | 0 | 0 |  |  | 0 | 0 | 0 | 0 |  | 0 | 0 | 0 | 0 |  | 0 | 0 | 0 | 0 |  | 0 | 0 | 0 | 0 | 0 | 0 | 0 | 0 | 0 | 0 | 0 | 0 | 0 | 0 | 0 | 0 | 0 | 0 | 0 | 0 | 0 | 0 | 0 |  |  | 0 | 0 | 0 |  |  | 0 | 0 | 0 | 0 |  | 0 | 0 | 0 | 0 |  | 0 | 0 | 0 | 0 |  | 0 | 0 | 0 | 0 | 0 | 0 | 0 | 0 | 0 | 0 | 0 | 0 | 0 | 0 | 0 | 0 | 0 | 0 | 0 | 0 | 0 | 0 | 0 |  |  | 0 | 0 | 0 | 0 |  | 0 | 0 | 0 | 0 | 0 | 0 | 0 |  |  |  | 0 | 0 | 0 |  |  | 0 | 0 | 0 | 0 |  | 0 | 0 | 0 | 0 | 0 | 0 | 0 |  |  |  | 0 | 0 | 0 |  |  | 0 | 0 | 0 |  |  | 0 | 0 | 0 | 0 |  | 0 | 0 | 0 | 0 |  | 0 | 0 | 0 | 0 |  | 0 | 0 | 0 | 0 | 0 | 0 | 0 | 0 | 0 | 0 | 0 | 0 | 0 | 0 | 0 | 0 | 0 | 0 | 0 | 0 | 0 | 0 | 0 |  |  | 0 | 0 | 0 |  |  | 0 | 0 | 0 | 0 |  | 0 | 0 | 0 | 0 |  | 0 | 0 | 0 | 0 |  | 0 | 0 | 0 | 0 | 0 | 0 | 0 | 0 | 0 | 0 | 0 | 0 | 0 | 0 | 0 | 0 | 0 | 0 | 0 | 0 | 0 | 0 | 0 |  |  | 0 | 0 | 0 | 0 |  | 0 | 0 | 0 | 0 | 0 | 0 | 0 |  |  |  | 0 | 0 | 0 |  |  | 0 | 0 | 0 |  |  | 0 | 0 | 0 | 0 |  | 0 | 0 | 0 | 0 |  | 0 | 0 | 0 | 0 |  | 0 | 0 | 0 | 0 | 0 | 0 | 0 | 0 | 0 | 0 | 0 | 0 | 0 | 0 | 0 | 0 | 0 | 0 | 0 | 0 | 0 | 0 | 0 |  |  | 0 | 0 | 0 |  |  | 0 | 0 | 0 | 0 |  | 0 | 0 | 0 | 0 |  | 0 | 0 | 0 | 0 |  | 0 | 0 | 0 | 0 | 0 | 0 | 0 | 0 | 0 | 0 | 0 | 0 | 0 | 0 | 0 | 0 | 0 | 0 | 0 | 0 | 0 | 0 | 0 |  |  | 0 | 0 | 0 | 0 |  | 0 | 0 | 0 | 0 | 0 | 0 | -99 |  |  |  | -99 | -99 | -99 |  |  | -96 | -99 | -99 | -99 |  | -94 | -99 | -99 | -99 | -99 | -93 | -99 |  |  |  | -99 | -99 | -99 |  |  | -96 | -99 | -99 |  |  | -96 | -99 | -99 | -99 |  | -94 | -99 | -99 | -99 |  | -94 | -99 | -99 | -99 |  | -94 | -99 | -99 | -99 | -99 | -93 | -99 | -99 | -99 | -99 | -93 | -99 | -99 | -99 | -99 | -93 | -99 | -99 | -99 | -99 | -93 | -99 | -99 |  |  | -96 | -99 | -99 |  |  | -96 | -99 | -99 | -99 |  | -94 | -99 | -99 | -99 |  | -94 | -99 | -99 | -99 |  | -94 | -99 | -99 | -99 | -99 | -93 | -99 | -99 | -99 | -99 | -93 | -99 | -99 | -99 | -99 | -93 | -99 | -99 | -99 | -99 | -93 | -99 | -99 |  |  | -96 | -99 | -99 | -99 |  | -94 | -99 | -99 | -99 | -99 | -93 | -99 |  |  |  | -99 | -99 | -99 |  |  | -96 | -99 | -99 |  |  | -96 | -99 | -99 | -99 |  | -94 | -99 | -99 | -99 |  | -94 | -99 | -99 | -99 |  | -94 | -99 | -99 | -99 | -99 | -93 | -99 | -99 | -99 | -99 | -93 | -99 | -99 | -99 | -99 | -93 | -99 | -99 | -99 | -99 | -93 | -99 | -99 |  |  | -96 | -99 | -99 |  |  | -96 | -99 | -99 | -99 |  | -94 | -99 | -99 | -99 |  | -94 | -99 | -99 | -99 |  | -94 | -99 | -99 | -99 | -99 | -93 | -99 | -99 | -99 | -99 | -93 | -99 | -99 | -99 | -99 | -93 | -99 | -99 | -99 | -99 | -93 | -99 | -99 |  |  | -96 | -99 | -99 | -99 |  | -94 | -99 | -99 | -99 | -99 | -93
| 5700 | 140 | 17 |  |  |  | 17 | 17 | 17 |  |  | 20 | 17 | 17 | 17 |  | 22 | 17 | 17 | 17 | 17 | 23 | 17 | 17 |  |  | 20 | 15 | 15 | 15 |  | 20 | 13 | 13 | 13 | 13 | 19 | 17 |  |  |  | 17 | 17 | 17 |  |  | 20 | 17 | 17 |  |  | 20 | 17 | 17 | 17 |  | 22 | 17 | 17 | 17 |  | 22 | 17 | 17 | 17 |  | 22 | 17 | 17 | 17 | 17 | 23 | 17 | 17 | 17 | 17 | 23 | 17 | 17 | 17 | 17 | 23 | 17 | 17 | 17 | 17 | 23 | 17 | 17 |  |  | 20 | 17 | 17 |  |  | 20 | 15 | 15 | 15 |  | 20 | 17 | 17 | 17 |  | 22 | 17 | 17 | 17 |  | 22 | 13 | 13 | 13 | 13 | 19 | 16 | 16 | 16 | 16 | 22 | 17 | 17 | 17 | 17 | 23 | 17 | 17 | 17 | 17 | 23 | 17 | 17 |  |  | 20 | 17 | 17 | 17 |  | 22 | 16 | 16 | 16 | 16 | 22 | 17 |  |  |  | 17 | 17 | 17 |  |  | 20 | 17 | 17 |  |  | 20 | 17 | 17 | 17 |  | 22 | 17 | 17 | 17 |  | 22 | 17 | 17 | 17 |  | 22 | 17 | 17 | 17 | 17 | 23 | 17 | 17 | 17 | 17 | 23 | 17 | 17 | 17 | 17 | 23 | 17 | 17 | 17 | 17 | 23 | 17 | 17 |  |  | 20 | 17 | 17 |  |  | 20 | 15 | 15 | 15 |  | 20 | 17 | 17 | 17 |  | 22 | 17 | 17 | 17 |  | 22 | 13 | 13 | 13 | 13 | 19 | 16 | 16 | 16 | 16 | 22 | 17 | 17 | 17 | 17 | 23 | 17 | 17 | 17 | 17 | 23 | 17 | 17 |  |  | 20 | 17 | 17 | 17 |  | 22 | 16 | 16 | 16 | 16 | 22 | -99 |  |  |  | -99 | -99 | -99 |  |  | -96 | -99 | -99 | -99 |  | -94 | -99 | -99 | -99 | -99 | -93 | -99 |  |  |  | -99 | -99 | -99 |  |  | -96 | -99 | -99 |  |  | -96 | -99 | -99 | -99 |  | -94 | -99 | -99 | -99 |  | -94 | -99 | -99 | -99 |  | -94 | -99 | -99 | -99 | -99 | -93 | -99 | -99 | -99 | -99 | -93 | -99 | -99 | -99 | -99 | -93 | -99 | -99 | -99 | -99 | -93 | -99 | -99 |  |  | -96 | -99 | -99 |  |  | -96 | -99 | -99 | -99 |  | -94 | -99 | -99 | -99 |  | -94 | -99 | -99 | -99 |  | -94 | -99 | -99 | -99 | -99 | -93 | -99 | -99 | -99 | -99 | -93 | -99 | -99 | -99 | -99 | -93 | -99 | -99 | -99 | -99 | -93 | -99 | -99 |  |  | -96 | -99 | -99 | -99 |  | -94 | -99 | -99 | -99 | -99 | -93 | -99 |  |  |  | -99 | -99 | -99 |  |  | -96 | -99 | -99 |  |  | -96 | -99 | -99 | -99 |  | -94 | -99 | -99 | -99 |  | -94 | -99 | -99 | -99 |  | -94 | -99 | -99 | -99 | -99 | -93 | -99 | -99 | -99 | -99 | -93 | -99 | -99 | -99 | -99 | -93 | -99 | -99 | -99 | -99 | -93 | -99 | -99 |  |  | -96 | -99 | -99 |  |  | -96 | -99 | -99 | -99 |  | -94 | -99 | -99 | -99 |  | -94 | -99 | -99 | -99 |  | -94 | -99 | -99 | -99 | -99 | -93 | -99 | -99 | -99 | -99 | -93 | -99 | -99 | -99 | -99 | -93 | -99 | -99 | -99 | -99 | -93 | -99 | -99 |  |  | -96 | -99 | -99 | -99 |  | -94 | -99 | -99 | -99 | -99 | -93 | 0 |  |  |  | 0 | 0 | 0 |  |  | 0 | 0 | 0 | 0 |  | 0 | 0 | 0 | 0 | 0 | 0 | 0 |  |  |  | 0 | 0 | 0 |  |  | 0 | 0 | 0 |  |  | 0 | 0 | 0 | 0 |  | 0 | 0 | 0 | 0 |  | 0 | 0 | 0 | 0 |  | 0 | 0 | 0 | 0 | 0 | 0 | 0 | 0 | 0 | 0 | 0 | 0 | 0 | 0 | 0 | 0 | 0 | 0 | 0 | 0 | 0 | 0 | 0 |  |  | 0 | 0 | 0 |  |  | 0 | 0 | 0 | 0 |  | 0 | 0 | 0 | 0 |  | 0 | 0 | 0 | 0 |  | 0 | 0 | 0 | 0 | 0 | 0 | 0 | 0 | 0 | 0 | 0 | 0 | 0 | 0 | 0 | 0 | 0 | 0 | 0 | 0 | 0 | 0 | 0 |  |  | 0 | 0 | 0 | 0 |  | 0 | 0 | 0 | 0 | 0 | 0 | 0 |  |  |  | 0 | 0 | 0 |  |  | 0 | 0 | 0 |  |  | 0 | 0 | 0 | 0 |  | 0 | 0 | 0 | 0 |  | 0 | 0 | 0 | 0 |  | 0 | 0 | 0 | 0 | 0 | 0 | 0 | 0 | 0 | 0 | 0 | 0 | 0 | 0 | 0 | 0 | 0 | 0 | 0 | 0 | 0 | 0 | 0 |  |  | 0 | 0 | 0 |  |  | 0 | 0 | 0 | 0 |  | 0 | 0 | 0 | 0 |  | 0 | 0 | 0 | 0 |  | 0 | 0 | 0 | 0 | 0 | 0 | 0 | 0 | 0 | 0 | 0 | 0 | 0 | 0 | 0 | 0 | 0 | 0 | 0 | 0 | 0 | 0 | 0 |  |  | 0 | 0 | 0 | 0 |  | 0 | 0 | 0 | 0 | 0 | 0 | -99 |  |  |  | -99 | -99 | -99 |  |  | -96 | -99 | -99 | -99 |  | -94 | -99 | -99 | -99 | -99 | -93 | -99 |  |  |  | -99 | -99 | -99 |  |  | -96 | -99 | -99 |  |  | -96 | -99 | -99 | -99 |  | -94 | -99 | -99 | -99 |  | -94 | -99 | -99 | -99 |  | -94 | -99 | -99 | -99 | -99 | -93 | -99 | -99 | -99 | -99 | -93 | -99 | -99 | -99 | -99 | -93 | -99 | -99 | -99 | -99 | -93 | -99 | -99 |  |  | -96 | -99 | -99 |  |  | -96 | -99 | -99 | -99 |  | -94 | -99 | -99 | -99 |  | -94 | -99 | -99 | -99 |  | -94 | -99 | -99 | -99 | -99 | -93 | -99 | -99 | -99 | -99 | -93 | -99 | -99 | -99 | -99 | -93 | -99 | -99 | -99 | -99 | -93 | -99 | -99 |  |  | -96 | -99 | -99 | -99 |  | -94 | -99 | -99 | -99 | -99 | -93 | -99 |  |  |  | -99 | -99 | -99 |  |  | -96 | -99 | -99 |  |  | -96 | -99 | -99 | -99 |  | -94 | -99 | -99 | -99 |  | -94 | -99 | -99 | -99 |  | -94 | -99 | -99 | -99 | -99 | -93 | -99 | -99 | -99 | -99 | -93 | -99 | -99 | -99 | -99 | -93 | -99 | -99 | -99 | -99 | -93 | -99 | -99 |  |  | -96 | -99 | -99 |  |  | -96 | -99 | -99 | -99 |  | -94 | -99 | -99 | -99 |  | -94 | -99 | -99 | -99 |  | -94 | -99 | -99 | -99 | -99 | -93 | -99 | -99 | -99 | -99 | -93 | -99 | -99 | -99 | -99 | -93 | -99 | -99 | -99 | -99 | -93 | -99 | -99 |  |  | -96 | -99 | -99 | -99 |  | -94 | -99 | -99 | -99 | -99 | -93
| 5720 | 144 | -99 |  |  |  | -99 | -99 | -99 |  |  | -96 | -99 | -99 | -99 |  | -94 | -99 | -99 | -99 | -99 | -93 | -99 | -99 |  |  | -96 | -99 | -99 | -99 |  | -94 | -99 | -99 | -99 | -99 | -93 | -99 |  |  |  | -99 | -99 | -99 |  |  | -96 | -99 | -99 |  |  | -96 | -99 | -99 | -99 |  | -94 | -99 | -99 | -99 |  | -94 | -99 | -99 | -99 |  | -94 | -99 | -99 | -99 | -99 | -93 | -99 | -99 | -99 | -99 | -93 | -99 | -99 | -99 | -99 | -93 | -99 | -99 | -99 | -99 | -93 | -99 | -99 |  |  | -96 | -99 | -99 |  |  | -96 | -99 | -99 | -99 |  | -94 | -99 | -99 | -99 |  | -94 | -99 | -99 | -99 |  | -94 | -99 | -99 | -99 | -99 | -93 | -99 | -99 | -99 | -99 | -93 | -99 | -99 | -99 | -99 | -93 | -99 | -99 | -99 | -99 | -93 | -99 | -99 |  |  | -96 | -99 | -99 | -99 |  | -94 | -99 | -99 | -99 | -99 | -93 | -99 |  |  |  | -99 | -99 | -99 |  |  | -96 | -99 | -99 |  |  | -96 | -99 | -99 | -99 |  | -94 | -99 | -99 | -99 |  | -94 | -99 | -99 | -99 |  | -94 | -99 | -99 | -99 | -99 | -93 | -99 | -99 | -99 | -99 | -93 | -99 | -99 | -99 | -99 | -93 | -99 | -99 | -99 | -99 | -93 | -99 | -99 |  |  | -96 | -99 | -99 |  |  | -96 | -99 | -99 | -99 |  | -94 | -99 | -99 | -99 |  | -94 | -99 | -99 | -99 |  | -94 | -99 | -99 | -99 | -99 | -93 | -99 | -99 | -99 | -99 | -93 | -99 | -99 | -99 | -99 | -93 | -99 | -99 | -99 | -99 | -93 | -99 | -99 |  |  | -96 | -99 | -99 | -99 |  | -94 | -99 | -99 | -99 | -99 | -93 | 0 |  |  |  | 0 | 0 | 0 |  |  | 0 | 0 | 0 | 0 |  | 0 | 0 | 0 | 0 | 0 | 0 | 0 |  |  |  | 0 | 0 | 0 |  |  | 0 | 0 | 0 |  |  | 0 | 0 | 0 | 0 |  | 0 | 0 | 0 | 0 |  | 0 | 0 | 0 | 0 |  | 0 | 0 | 0 | 0 | 0 | 0 | 0 | 0 | 0 | 0 | 0 | 0 | 0 | 0 | 0 | 0 | 0 | 0 | 0 | 0 | 0 | 0 | 0 |  |  | 0 | 0 | 0 |  |  | 0 | 0 | 0 | 0 |  | 0 | 0 | 0 | 0 |  | 0 | 0 | 0 | 0 |  | 0 | 0 | 0 | 0 | 0 | 0 | 0 | 0 | 0 | 0 | 0 | 0 | 0 | 0 | 0 | 0 | 0 | 0 | 0 | 0 | 0 | 0 | 0 |  |  | 0 | 0 | 0 | 0 |  | 0 | 0 | 0 | 0 | 0 | 0 | 0 |  |  |  | 0 | 0 | 0 |  |  | 0 | 0 | 0 |  |  | 0 | 0 | 0 | 0 |  | 0 | 0 | 0 | 0 |  | 0 | 0 | 0 | 0 |  | 0 | 0 | 0 | 0 | 0 | 0 | 0 | 0 | 0 | 0 | 0 | 0 | 0 | 0 | 0 | 0 | 0 | 0 | 0 | 0 | 0 | 0 | 0 |  |  | 0 | 0 | 0 |  |  | 0 | 0 | 0 | 0 |  | 0 | 0 | 0 | 0 |  | 0 | 0 | 0 | 0 |  | 0 | 0 | 0 | 0 | 0 | 0 | 0 | 0 | 0 | 0 | 0 | 0 | 0 | 0 | 0 | 0 | 0 | 0 | 0 | 0 | 0 | 0 | 0 |  |  | 0 | 0 | 0 | 0 |  | 0 | 0 | 0 | 0 | 0 | 0 | 0 |  |  |  | 0 | 0 | 0 |  |  | 0 | 0 | 0 | 0 |  | 0 | 0 | 0 | 0 | 0 | 0 | 0 |  |  |  | 0 | 0 | 0 |  |  | 0 | 0 | 0 |  |  | 0 | 0 | 0 | 0 |  | 0 | 0 | 0 | 0 |  | 0 | 0 | 0 | 0 |  | 0 | 0 | 0 | 0 | 0 | 0 | 0 | 0 | 0 | 0 | 0 | 0 | 0 | 0 | 0 | 0 | 0 | 0 | 0 | 0 | 0 | 0 | 0 |  |  | 0 | 0 | 0 |  |  | 0 | 0 | 0 | 0 |  | 0 | 0 | 0 | 0 |  | 0 | 0 | 0 | 0 |  | 0 | 0 | 0 | 0 | 0 | 0 | 0 | 0 | 0 | 0 | 0 | 0 | 0 | 0 | 0 | 0 | 0 | 0 | 0 | 0 | 0 | 0 | 0 |  |  | 0 | 0 | 0 | 0 |  | 0 | 0 | 0 | 0 | 0 | 0 | 0 |  |  |  | 0 | 0 | 0 |  |  | 0 | 0 | 0 |  |  | 0 | 0 | 0 | 0 |  | 0 | 0 | 0 | 0 |  | 0 | 0 | 0 | 0 |  | 0 | 0 | 0 | 0 | 0 | 0 | 0 | 0 | 0 | 0 | 0 | 0 | 0 | 0 | 0 | 0 | 0 | 0 | 0 | 0 | 0 | 0 | 0 |  |  | 0 | 0 | 0 |  |  | 0 | 0 | 0 | 0 |  | 0 | 0 | 0 | 0 |  | 0 | 0 | 0 | 0 |  | 0 | 0 | 0 | 0 | 0 | 0 | 0 | 0 | 0 | 0 | 0 | 0 | 0 | 0 | 0 | 0 | 0 | 0 | 0 | 0 | 0 | 0 | 0 |  |  | 0 | 0 | 0 | 0 |  | 0 | 0 | 0 | 0 | 0 | 0 | -99 |  |  |  | -99 | -99 | -99 |  |  | -96 | -99 | -99 | -99 |  | -94 | -99 | -99 | -99 | -99 | -93 | -99 |  |  |  | -99 | -99 | -99 |  |  | -96 | -99 | -99 |  |  | -96 | -99 | -99 | -99 |  | -94 | -99 | -99 | -99 |  | -94 | -99 | -99 | -99 |  | -94 | -99 | -99 | -99 | -99 | -93 | -99 | -99 | -99 | -99 | -93 | -99 | -99 | -99 | -99 | -93 | -99 | -99 | -99 | -99 | -93 | -99 | -99 |  |  | -96 | -99 | -99 |  |  | -96 | -99 | -99 | -99 |  | -94 | -99 | -99 | -99 |  | -94 | -99 | -99 | -99 |  | -94 | -99 | -99 | -99 | -99 | -93 | -99 | -99 | -99 | -99 | -93 | -99 | -99 | -99 | -99 | -93 | -99 | -99 | -99 | -99 | -93 | -99 | -99 |  |  | -96 | -99 | -99 | -99 |  | -94 | -99 | -99 | -99 | -99 | -93 | -99 |  |  |  | -99 | -99 | -99 |  |  | -96 | -99 | -99 |  |  | -96 | -99 | -99 | -99 |  | -94 | -99 | -99 | -99 |  | -94 | -99 | -99 | -99 |  | -94 | -99 | -99 | -99 | -99 | -93 | -99 | -99 | -99 | -99 | -93 | -99 | -99 | -99 | -99 | -93 | -99 | -99 | -99 | -99 | -93 | -99 | -99 |  |  | -96 | -99 | -99 |  |  | -96 | -99 | -99 | -99 |  | -94 | -99 | -99 | -99 |  | -94 | -99 | -99 | -99 |  | -94 | -99 | -99 | -99 | -99 | -93 | -99 | -99 | -99 | -99 | -93 | -99 | -99 | -99 | -99 | -93 | -99 | -99 | -99 | -99 | -93 | -99 | -99 |  |  | -96 | -99 | -99 | -99 |  | -94 | -99 | -99 | -99 | -99 | -93
UNII-3 | 5745 | 149 | 17 |  |  |  | 17 | 15 | 15 |  |  | 18 | 13 | 13 | 13 |  | 18 | 12 | 12 | 12 | 12 | 18 | 12 | 12 |  |  | 15 | 8 | 8 | 8 |  | 13 | 5 | 5 | 5 | 5 | 11 | 17 |  |  |  | 17 | 15 | 15 |  |  | 18 | 15 | 15 |  |  | 18 | 13 | 13 | 13 |  | 18 | 13 | 13 | 13 |  | 18 | 13 | 13 | 13 |  | 18 | 12 | 12 | 12 | 12 | 18 | 12 | 12 | 12 | 12 | 18 | 12 | 12 | 12 | 12 | 18 | 12 | 12 | 12 | 12 | 18 | 12 | 12 |  |  | 15 | 15 | 15 |  |  | 18 | 8 | 8 | 8 |  | 13 | 11 | 11 | 11 |  | 16 | 13 | 13 | 13 |  | 18 | 6 | 6 | 6 | 6 | 12 | 9 | 9 | 9 | 9 | 15 | 11 | 11 | 11 | 11 | 17 | 12 | 12 | 12 | 12 | 18 | 15 | 15 |  |  | 18 | 11 | 11 | 11 |  | 16 | 9 | 9 | 9 | 9 | 15 | 17 |  |  |  | 17 | 15 | 15 |  |  | 18 | 15 | 15 |  |  | 18 | 13 | 13 | 13 |  | 18 | 13 | 13 | 13 |  | 18 | 13 | 13 | 13 |  | 18 | 12 | 12 | 12 | 12 | 18 | 12 | 12 | 12 | 12 | 18 | 12 | 12 | 12 | 12 | 18 | 12 | 12 | 12 | 12 | 18 | 12 | 12 |  |  | 15 | 15 | 15 |  |  | 18 | 8 | 8 | 8 |  | 13 | 11 | 11 | 11 |  | 16 | 13 | 13 | 13 |  | 18 | 6 | 6 | 6 | 6 | 12 | 9 | 9 | 9 | 9 | 15 | 11 | 11 | 11 | 11 | 17 | 12 | 12 | 12 | 12 | 18 | 15 | 15 |  |  | 18 | 11 | 11 | 11 |  | 16 | 9 | 9 | 9 | 9 | 15 | 17 |  |  |  | 17 | 15 | 15 |  |  | 18 | 13 | 13 | 13 |  | 18 | 12 | 12 | 12 | 12 | 18 | 17 |  |  |  | 17 | 15 | 15 |  |  | 18 | 15 | 15 |  |  | 18 | 13 | 13 | 13 |  | 18 | 13 | 13 | 13 |  | 18 | 13 | 13 | 13 |  | 18 | 12 | 12 | 12 | 12 | 18 | 12 | 12 | 12 | 12 | 18 | 12 | 12 | 12 | 12 | 18 | 12 | 12 | 12 | 12 | 18 | 12 | 12 |  |  | 15 | 15 | 15 |  |  | 18 | 8 | 8 | 8 |  | 13 | 11 | 11 | 11 |  | 16 | 13 | 13 | 13 |  | 18 | 6 | 6 | 6 | 6 | 12 | 9 | 9 | 9 | 9 | 15 | 11 | 11 | 11 | 11 | 17 | 12 | 12 | 12 | 12 | 18 | 15 | 15 |  |  | 18 | 11 | 11 | 11 |  | 16 | 9 | 9 | 9 | 9 | 15 | 17 |  |  |  | 17 | 15 | 15 |  |  | 18 | 15 | 15 |  |  | 18 | 13 | 13 | 13 |  | 18 | 13 | 13 | 13 |  | 18 | 13 | 13 | 13 |  | 18 | 12 | 12 | 12 | 12 | 18 | 12 | 12 | 12 | 12 | 18 | 12 | 12 | 12 | 12 | 18 | 12 | 12 | 12 | 12 | 18 | 12 | 12 |  |  | 15 | 15 | 15 |  |  | 18 | 8 | 8 | 8 |  | 13 | 11 | 11 | 11 |  | 16 | 13 | 13 | 13 |  | 18 | 6 | 6 | 6 | 6 | 12 | 9 | 9 | 9 | 9 | 15 | 11 | 11 | 11 | 11 | 17 | 12 | 12 | 12 | 12 | 18 | 15 | 15 |  |  | 18 | 11 | 11 | 11 |  | 16 | 9 | 9 | 9 | 9 | 15 | 17 |  |  |  | 17 | 15 | 15 |  |  | 18 | 13 | 13 | 13 |  | 18 | 12 | 12 | 12 | 12 | 18 | 17 |  |  |  | 17 | 15 | 15 |  |  | 18 | 15 | 15 |  |  | 18 | 13 | 13 | 13 |  | 18 | 13 | 13 | 13 |  | 18 | 13 | 13 | 13 |  | 18 | 12 | 12 | 12 | 12 | 18 | 12 | 12 | 12 | 12 | 18 | 12 | 12 | 12 | 12 | 18 | 12 | 12 | 12 | 12 | 18 | 12 | 12 |  |  | 15 | 15 | 15 |  |  | 18 | 8 | 8 | 8 |  | 13 | 11 | 11 | 11 |  | 16 | 13 | 13 | 13 |  | 18 | 6 | 6 | 6 | 6 | 12 | 9 | 9 | 9 | 9 | 15 | 11 | 11 | 11 | 11 | 17 | 12 | 12 | 12 | 12 | 18 | 15 | 15 |  |  | 18 | 11 | 11 | 11 |  | 16 | 9 | 9 | 9 | 9 | 15 | 17 |  |  |  | 17 | 15 | 15 |  |  | 18 | 15 | 15 |  |  | 18 | 13 | 13 | 13 |  | 18 | 13 | 13 | 13 |  | 18 | 13 | 13 | 13 |  | 18 | 12 | 12 | 12 | 12 | 18 | 12 | 12 | 12 | 12 | 18 | 12 | 12 | 12 | 12 | 18 | 12 | 12 | 12 | 12 | 18 | 12 | 12 |  |  | 15 | 15 | 15 |  |  | 18 | 8 | 8 | 8 |  | 13 | 11 | 11 | 11 |  | 16 | 13 | 13 | 13 |  | 18 | 6 | 6 | 6 | 6 | 12 | 9 | 9 | 9 | 9 | 15 | 11 | 11 | 11 | 11 | 17 | 12 | 12 | 12 | 12 | 18 | 15 | 15 |  |  | 18 | 11 | 11 | 11 |  | 16 | 9 | 9 | 9 | 9 | 15 | -99 |  |  |  | -99 | -99 | -99 |  |  | -96 | -99 | -99 | -99 |  | -94 | -99 | -99 | -99 | -99 | -93 | -99 |  |  |  | -99 | -99 | -99 |  |  | -96 | -99 | -99 |  |  | -96 | -99 | -99 | -99 |  | -94 | -99 | -99 | -99 |  | -94 | -99 | -99 | -99 |  | -94 | -99 | -99 | -99 | -99 | -93 | -99 | -99 | -99 | -99 | -93 | -99 | -99 | -99 | -99 | -93 | -99 | -99 | -99 | -99 | -93 | -99 | -99 |  |  | -96 | -99 | -99 |  |  | -96 | -99 | -99 | -99 |  | -94 | -99 | -99 | -99 |  | -94 | -99 | -99 | -99 |  | -94 | -99 | -99 | -99 | -99 | -93 | -99 | -99 | -99 | -99 | -93 | -99 | -99 | -99 | -99 | -93 | -99 | -99 | -99 | -99 | -93 | -99 | -99 |  |  | -96 | -99 | -99 | -99 |  | -94 | -99 | -99 | -99 | -99 | -93 | -99 |  |  |  | -99 | -99 | -99 |  |  | -96 | -99 | -99 |  |  | -96 | -99 | -99 | -99 |  | -94 | -99 | -99 | -99 |  | -94 | -99 | -99 | -99 |  | -94 | -99 | -99 | -99 | -99 | -93 | -99 | -99 | -99 | -99 | -93 | -99 | -99 | -99 | -99 | -93 | -99 | -99 | -99 | -99 | -93 | -99 | -99 |  |  | -96 | -99 | -99 |  |  | -96 | -99 | -99 | -99 |  | -94 | -99 | -99 | -99 |  | -94 | -99 | -99 | -99 |  | -94 | -99 | -99 | -99 | -99 | -93 | -99 | -99 | -99 | -99 | -93 | -99 | -99 | -99 | -99 | -93 | -99 | -99 | -99 | -99 | -93 | -99 | -99 |  |  | -96 | -99 | -99 | -99 |  | -94 | -99 | -99 | -99 | -99 | -93
| 5765 | 153 | 17 |  |  |  | 17 | 15 | 15 |  |  | 18 | 13 | 13 | 13 |  | 18 | 12 | 12 | 12 | 12 | 18 | 12 | 12 |  |  | 15 | 8 | 8 | 8 |  | 13 | 5 | 5 | 5 | 5 | 11 | 17 |  |  |  | 17 | 15 | 15 |  |  | 18 | 15 | 15 |  |  | 18 | 13 | 13 | 13 |  | 18 | 13 | 13 | 13 |  | 18 | 13 | 13 | 13 |  | 18 | 12 | 12 | 12 | 12 | 18 | 12 | 12 | 12 | 12 | 18 | 12 | 12 | 12 | 12 | 18 | 12 | 12 | 12 | 12 | 18 | 12 | 12 |  |  | 15 | 15 | 15 |  |  | 18 | 8 | 8 | 8 |  | 13 | 11 | 11 | 11 |  | 16 | 13 | 13 | 13 |  | 18 | 6 | 6 | 6 | 6 | 12 | 9 | 9 | 9 | 9 | 15 | 11 | 11 | 11 | 11 | 17 | 12 | 12 | 12 | 12 | 18 | 15 | 15 |  |  | 18 | 11 | 11 | 11 |  | 16 | 9 | 9 | 9 | 9 | 15 | 17 |  |  |  | 17 | 15 | 15 |  |  | 18 | 15 | 15 |  |  | 18 | 13 | 13 | 13 |  | 18 | 13 | 13 | 13 |  | 18 | 13 | 13 | 13 |  | 18 | 12 | 12 | 12 | 12 | 18 | 12 | 12 | 12 | 12 | 18 | 12 | 12 | 12 | 12 | 18 | 12 | 12 | 12 | 12 | 18 | 12 | 12 |  |  | 15 | 15 | 15 |  |  | 18 | 8 | 8 | 8 |  | 13 | 11 | 11 | 11 |  | 16 | 13 | 13 | 13 |  | 18 | 6 | 6 | 6 | 6 | 12 | 9 | 9 | 9 | 9 | 15 | 11 | 11 | 11 | 11 | 17 | 12 | 12 | 12 | 12 | 18 | 15 | 15 |  |  | 18 | 11 | 11 | 11 |  | 16 | 9 | 9 | 9 | 9 | 15 | 0 |  |  |  | 0 | 0 | 0 |  |  | 0 | 0 | 0 | 0 |  | 0 | 0 | 0 | 0 | 0 | 0 | 0 |  |  |  | 0 | 0 | 0 |  |  | 0 | 0 | 0 |  |  | 0 | 0 | 0 | 0 |  | 0 | 0 | 0 | 0 |  | 0 | 0 | 0 | 0 |  | 0 | 0 | 0 | 0 | 0 | 0 | 0 | 0 | 0 | 0 | 0 | 0 | 0 | 0 | 0 | 0 | 0 | 0 | 0 | 0 | 0 | 0 | 0 |  |  | 0 | 0 | 0 |  |  | 0 | 0 | 0 | 0 |  | 0 | 0 | 0 | 0 |  | 0 | 0 | 0 | 0 |  | 0 | 0 | 0 | 0 | 0 | 0 | 0 | 0 | 0 | 0 | 0 | 0 | 0 | 0 | 0 | 0 | 0 | 0 | 0 | 0 | 0 | 0 | 0 |  |  | 0 | 0 | 0 | 0 |  | 0 | 0 | 0 | 0 | 0 | 0 | 0 |  |  |  | 0 | 0 | 0 |  |  | 0 | 0 | 0 |  |  | 0 | 0 | 0 | 0 |  | 0 | 0 | 0 | 0 |  | 0 | 0 | 0 | 0 |  | 0 | 0 | 0 | 0 | 0 | 0 | 0 | 0 | 0 | 0 | 0 | 0 | 0 | 0 | 0 | 0 | 0 | 0 | 0 | 0 | 0 | 0 | 0 |  |  | 0 | 0 | 0 |  |  | 0 | 0 | 0 | 0 |  | 0 | 0 | 0 | 0 |  | 0 | 0 | 0 | 0 |  | 0 | 0 | 0 | 0 | 0 | 0 | 0 | 0 | 0 | 0 | 0 | 0 | 0 | 0 | 0 | 0 | 0 | 0 | 0 | 0 | 0 | 0 | 0 |  |  | 0 | 0 | 0 | 0 |  | 0 | 0 | 0 | 0 | 0 | 0 | 0 |  |  |  | 0 | 0 | 0 |  |  | 0 | 0 | 0 | 0 |  | 0 | 0 | 0 | 0 | 0 | 0 | 0 |  |  |  | 0 | 0 | 0 |  |  | 0 | 0 | 0 |  |  | 0 | 0 | 0 | 0 |  | 0 | 0 | 0 | 0 |  | 0 | 0 | 0 | 0 |  | 0 | 0 | 0 | 0 | 0 | 0 | 0 | 0 | 0 | 0 | 0 | 0 | 0 | 0 | 0 | 0 | 0 | 0 | 0 | 0 | 0 | 0 | 0 |  |  | 0 | 0 | 0 |  |  | 0 | 0 | 0 | 0 |  | 0 | 0 | 0 | 0 |  | 0 | 0 | 0 | 0 |  | 0 | 0 | 0 | 0 | 0 | 0 | 0 | 0 | 0 | 0 | 0 | 0 | 0 | 0 | 0 | 0 | 0 | 0 | 0 | 0 | 0 | 0 | 0 |  |  | 0 | 0 | 0 | 0 |  | 0 | 0 | 0 | 0 | 0 | 0 | 0 |  |  |  | 0 | 0 | 0 |  |  | 0 | 0 | 0 |  |  | 0 | 0 | 0 | 0 |  | 0 | 0 | 0 | 0 |  | 0 | 0 | 0 | 0 |  | 0 | 0 | 0 | 0 | 0 | 0 | 0 | 0 | 0 | 0 | 0 | 0 | 0 | 0 | 0 | 0 | 0 | 0 | 0 | 0 | 0 | 0 | 0 |  |  | 0 | 0 | 0 |  |  | 0 | 0 | 0 | 0 |  | 0 | 0 | 0 | 0 |  | 0 | 0 | 0 | 0 |  | 0 | 0 | 0 | 0 | 0 | 0 | 0 | 0 | 0 | 0 | 0 | 0 | 0 | 0 | 0 | 0 | 0 | 0 | 0 | 0 | 0 | 0 | 0 |  |  | 0 | 0 | 0 | 0 |  | 0 | 0 | 0 | 0 | 0 | 0 | -99 |  |  |  | -99 | -99 | -99 |  |  | -96 | -99 | -99 | -99 |  | -94 | -99 | -99 | -99 | -99 | -93 | -99 |  |  |  | -99 | -99 | -99 |  |  | -96 | -99 | -99 |  |  | -96 | -99 | -99 | -99 |  | -94 | -99 | -99 | -99 |  | -94 | -99 | -99 | -99 |  | -94 | -99 | -99 | -99 | -99 | -93 | -99 | -99 | -99 | -99 | -93 | -99 | -99 | -99 | -99 | -93 | -99 | -99 | -99 | -99 | -93 | -99 | -99 |  |  | -96 | -99 | -99 |  |  | -96 | -99 | -99 | -99 |  | -94 | -99 | -99 | -99 |  | -94 | -99 | -99 | -99 |  | -94 | -99 | -99 | -99 | -99 | -93 | -99 | -99 | -99 | -99 | -93 | -99 | -99 | -99 | -99 | -93 | -99 | -99 | -99 | -99 | -93 | -99 | -99 |  |  | -96 | -99 | -99 | -99 |  | -94 | -99 | -99 | -99 | -99 | -93 | -99 |  |  |  | -99 | -99 | -99 |  |  | -96 | -99 | -99 |  |  | -96 | -99 | -99 | -99 |  | -94 | -99 | -99 | -99 |  | -94 | -99 | -99 | -99 |  | -94 | -99 | -99 | -99 | -99 | -93 | -99 | -99 | -99 | -99 | -93 | -99 | -99 | -99 | -99 | -93 | -99 | -99 | -99 | -99 | -93 | -99 | -99 |  |  | -96 | -99 | -99 |  |  | -96 | -99 | -99 | -99 |  | -94 | -99 | -99 | -99 |  | -94 | -99 | -99 | -99 |  | -94 | -99 | -99 | -99 | -99 | -93 | -99 | -99 | -99 | -99 | -93 | -99 | -99 | -99 | -99 | -93 | -99 | -99 | -99 | -99 | -93 | -99 | -99 |  |  | -96 | -99 | -99 | -99 |  | -94 | -99 | -99 | -99 | -99 | -93
| 5785 | 157 | 17 |  |  |  | 17 | 15 | 15 |  |  | 18 | 13 | 13 | 13 |  | 18 | 12 | 12 | 12 | 12 | 18 | 12 | 12 |  |  | 15 | 8 | 8 | 8 |  | 13 | 5 | 5 | 5 | 5 | 11 | 17 |  |  |  | 17 | 15 | 15 |  |  | 18 | 15 | 15 |  |  | 18 | 13 | 13 | 13 |  | 18 | 13 | 13 | 13 |  | 18 | 13 | 13 | 13 |  | 18 | 12 | 12 | 12 | 12 | 18 | 12 | 12 | 12 | 12 | 18 | 12 | 12 | 12 | 12 | 18 | 12 | 12 | 12 | 12 | 18 | 12 | 12 |  |  | 15 | 15 | 15 |  |  | 18 | 8 | 8 | 8 |  | 13 | 11 | 11 | 11 |  | 16 | 13 | 13 | 13 |  | 18 | 6 | 6 | 6 | 6 | 12 | 9 | 9 | 9 | 9 | 15 | 11 | 11 | 11 | 11 | 17 | 12 | 12 | 12 | 12 | 18 | 15 | 15 |  |  | 18 | 11 | 11 | 11 |  | 16 | 9 | 9 | 9 | 9 | 15 | 17 |  |  |  | 17 | 15 | 15 |  |  | 18 | 15 | 15 |  |  | 18 | 13 | 13 | 13 |  | 18 | 13 | 13 | 13 |  | 18 | 13 | 13 | 13 |  | 18 | 12 | 12 | 12 | 12 | 18 | 12 | 12 | 12 | 12 | 18 | 12 | 12 | 12 | 12 | 18 | 12 | 12 | 12 | 12 | 18 | 12 | 12 |  |  | 15 | 15 | 15 |  |  | 18 | 8 | 8 | 8 |  | 13 | 11 | 11 | 11 |  | 16 | 13 | 13 | 13 |  | 18 | 6 | 6 | 6 | 6 | 12 | 9 | 9 | 9 | 9 | 15 | 11 | 11 | 11 | 11 | 17 | 12 | 12 | 12 | 12 | 18 | 15 | 15 |  |  | 18 | 11 | 11 | 11 |  | 16 | 9 | 9 | 9 | 9 | 15 | 17 |  |  |  | 17 | 15 | 15 |  |  | 18 | 13 | 13 | 13 |  | 18 | 12 | 12 | 12 | 12 | 18 | 17 |  |  |  | 17 | 15 | 15 |  |  | 18 | 15 | 15 |  |  | 18 | 13 | 13 | 13 |  | 18 | 13 | 13 | 13 |  | 18 | 13 | 13 | 13 |  | 18 | 12 | 12 | 12 | 12 | 18 | 12 | 12 | 12 | 12 | 18 | 12 | 12 | 12 | 12 | 18 | 12 | 12 | 12 | 12 | 18 | 12 | 12 |  |  | 15 | 15 | 15 |  |  | 18 | 8 | 8 | 8 |  | 13 | 11 | 11 | 11 |  | 16 | 13 | 13 | 13 |  | 18 | 6 | 6 | 6 | 6 | 12 | 9 | 9 | 9 | 9 | 15 | 11 | 11 | 11 | 11 | 17 | 12 | 12 | 12 | 12 | 18 | 15 | 15 |  |  | 18 | 11 | 11 | 11 |  | 16 | 9 | 9 | 9 | 9 | 15 | 17 |  |  |  | 17 | 15 | 15 |  |  | 18 | 15 | 15 |  |  | 18 | 13 | 13 | 13 |  | 18 | 13 | 13 | 13 |  | 18 | 13 | 13 | 13 |  | 18 | 12 | 12 | 12 | 12 | 18 | 12 | 12 | 12 | 12 | 18 | 12 | 12 | 12 | 12 | 18 | 12 | 12 | 12 | 12 | 18 | 12 | 12 |  |  | 15 | 15 | 15 |  |  | 18 | 8 | 8 | 8 |  | 13 | 11 | 11 | 11 |  | 16 | 13 | 13 | 13 |  | 18 | 6 | 6 | 6 | 6 | 12 | 9 | 9 | 9 | 9 | 15 | 11 | 11 | 11 | 11 | 17 | 12 | 12 | 12 | 12 | 18 | 15 | 15 |  |  | 18 | 11 | 11 | 11 |  | 16 | 9 | 9 | 9 | 9 | 15 | 0 |  |  |  | 0 | 0 | 0 |  |  | 0 | 0 | 0 | 0 |  | 0 | 0 | 0 | 0 | 0 | 0 | 0 |  |  |  | 0 | 0 | 0 |  |  | 0 | 0 | 0 |  |  | 0 | 0 | 0 | 0 |  | 0 | 0 | 0 | 0 |  | 0 | 0 | 0 | 0 |  | 0 | 0 | 0 | 0 | 0 | 0 | 0 | 0 | 0 | 0 | 0 | 0 | 0 | 0 | 0 | 0 | 0 | 0 | 0 | 0 | 0 | 0 | 0 |  |  | 0 | 0 | 0 |  |  | 0 | 0 | 0 | 0 |  | 0 | 0 | 0 | 0 |  | 0 | 0 | 0 | 0 |  | 0 | 0 | 0 | 0 | 0 | 0 | 0 | 0 | 0 | 0 | 0 | 0 | 0 | 0 | 0 | 0 | 0 | 0 | 0 | 0 | 0 | 0 | 0 |  |  | 0 | 0 | 0 | 0 |  | 0 | 0 | 0 | 0 | 0 | 0 | 0 |  |  |  | 0 | 0 | 0 |  |  | 0 | 0 | 0 |  |  | 0 | 0 | 0 | 0 |  | 0 | 0 | 0 | 0 |  | 0 | 0 | 0 | 0 |  | 0 | 0 | 0 | 0 | 0 | 0 | 0 | 0 | 0 | 0 | 0 | 0 | 0 | 0 | 0 | 0 | 0 | 0 | 0 | 0 | 0 | 0 | 0 |  |  | 0 | 0 | 0 |  |  | 0 | 0 | 0 | 0 |  | 0 | 0 | 0 | 0 |  | 0 | 0 | 0 | 0 |  | 0 | 0 | 0 | 0 | 0 | 0 | 0 | 0 | 0 | 0 | 0 | 0 | 0 | 0 | 0 | 0 | 0 | 0 | 0 | 0 | 0 | 0 | 0 |  |  | 0 | 0 | 0 | 0 |  | 0 | 0 | 0 | 0 | 0 | 0 | -99 |  |  |  | -99 | -99 | -99 |  |  | -96 | -99 | -99 | -99 |  | -94 | -99 | -99 | -99 | -99 | -93 | -99 |  |  |  | -99 | -99 | -99 |  |  | -96 | -99 | -99 |  |  | -96 | -99 | -99 | -99 |  | -94 | -99 | -99 | -99 |  | -94 | -99 | -99 | -99 |  | -94 | -99 | -99 | -99 | -99 | -93 | -99 | -99 | -99 | -99 | -93 | -99 | -99 | -99 | -99 | -93 | -99 | -99 | -99 | -99 | -93 | -99 | -99 |  |  | -96 | -99 | -99 |  |  | -96 | -99 | -99 | -99 |  | -94 | -99 | -99 | -99 |  | -94 | -99 | -99 | -99 |  | -94 | -99 | -99 | -99 | -99 | -93 | -99 | -99 | -99 | -99 | -93 | -99 | -99 | -99 | -99 | -93 | -99 | -99 | -99 | -99 | -93 | -99 | -99 |  |  | -96 | -99 | -99 | -99 |  | -94 | -99 | -99 | -99 | -99 | -93 | -99 |  |  |  | -99 | -99 | -99 |  |  | -96 | -99 | -99 |  |  | -96 | -99 | -99 | -99 |  | -94 | -99 | -99 | -99 |  | -94 | -99 | -99 | -99 |  | -94 | -99 | -99 | -99 | -99 | -93 | -99 | -99 | -99 | -99 | -93 | -99 | -99 | -99 | -99 | -93 | -99 | -99 | -99 | -99 | -93 | -99 | -99 |  |  | -96 | -99 | -99 |  |  | -96 | -99 | -99 | -99 |  | -94 | -99 | -99 | -99 |  | -94 | -99 | -99 | -99 |  | -94 | -99 | -99 | -99 | -99 | -93 | -99 | -99 | -99 | -99 | -93 | -99 | -99 | -99 | -99 | -93 | -99 | -99 | -99 | -99 | -93 | -99 | -99 |  |  | -96 | -99 | -99 | -99 |  | -94 | -99 | -99 | -99 | -99 | -93
| 5805 | 161 | 17 |  |  |  | 17 | 15 | 15 |  |  | 18 | 13 | 13 | 13 |  | 18 | 12 | 12 | 12 | 12 | 18 | 12 | 12 |  |  | 15 | 8 | 8 | 8 |  | 13 | 5 | 5 | 5 | 5 | 11 | 17 |  |  |  | 17 | 15 | 15 |  |  | 18 | 15 | 15 |  |  | 18 | 13 | 13 | 13 |  | 18 | 13 | 13 | 13 |  | 18 | 13 | 13 | 13 |  | 18 | 12 | 12 | 12 | 12 | 18 | 12 | 12 | 12 | 12 | 18 | 12 | 12 | 12 | 12 | 18 | 12 | 12 | 12 | 12 | 18 | 12 | 12 |  |  | 15 | 15 | 15 |  |  | 18 | 8 | 8 | 8 |  | 13 | 11 | 11 | 11 |  | 16 | 13 | 13 | 13 |  | 18 | 6 | 6 | 6 | 6 | 12 | 9 | 9 | 9 | 9 | 15 | 11 | 11 | 11 | 11 | 17 | 12 | 12 | 12 | 12 | 18 | 15 | 15 |  |  | 18 | 11 | 11 | 11 |  | 16 | 9 | 9 | 9 | 9 | 15 | 17 |  |  |  | 17 | 15 | 15 |  |  | 18 | 15 | 15 |  |  | 18 | 13 | 13 | 13 |  | 18 | 13 | 13 | 13 |  | 18 | 13 | 13 | 13 |  | 18 | 12 | 12 | 12 | 12 | 18 | 12 | 12 | 12 | 12 | 18 | 12 | 12 | 12 | 12 | 18 | 12 | 12 | 12 | 12 | 18 | 12 | 12 |  |  | 15 | 15 | 15 |  |  | 18 | 8 | 8 | 8 |  | 13 | 11 | 11 | 11 |  | 16 | 13 | 13 | 13 |  | 18 | 6 | 6 | 6 | 6 | 12 | 9 | 9 | 9 | 9 | 15 | 11 | 11 | 11 | 11 | 17 | 12 | 12 | 12 | 12 | 18 | 15 | 15 |  |  | 18 | 11 | 11 | 11 |  | 16 | 9 | 9 | 9 | 9 | 15 | 0 |  |  |  | 0 | 0 | 0 |  |  | 0 | 0 | 0 | 0 |  | 0 | 0 | 0 | 0 | 0 | 0 | 0 |  |  |  | 0 | 0 | 0 |  |  | 0 | 0 | 0 |  |  | 0 | 0 | 0 | 0 |  | 0 | 0 | 0 | 0 |  | 0 | 0 | 0 | 0 |  | 0 | 0 | 0 | 0 | 0 | 0 | 0 | 0 | 0 | 0 | 0 | 0 | 0 | 0 | 0 | 0 | 0 | 0 | 0 | 0 | 0 | 0 | 0 |  |  | 0 | 0 | 0 |  |  | 0 | 0 | 0 | 0 |  | 0 | 0 | 0 | 0 |  | 0 | 0 | 0 | 0 |  | 0 | 0 | 0 | 0 | 0 | 0 | 0 | 0 | 0 | 0 | 0 | 0 | 0 | 0 | 0 | 0 | 0 | 0 | 0 | 0 | 0 | 0 | 0 |  |  | 0 | 0 | 0 | 0 |  | 0 | 0 | 0 | 0 | 0 | 0 | 0 |  |  |  | 0 | 0 | 0 |  |  | 0 | 0 | 0 |  |  | 0 | 0 | 0 | 0 |  | 0 | 0 | 0 | 0 |  | 0 | 0 | 0 | 0 |  | 0 | 0 | 0 | 0 | 0 | 0 | 0 | 0 | 0 | 0 | 0 | 0 | 0 | 0 | 0 | 0 | 0 | 0 | 0 | 0 | 0 | 0 | 0 |  |  | 0 | 0 | 0 |  |  | 0 | 0 | 0 | 0 |  | 0 | 0 | 0 | 0 |  | 0 | 0 | 0 | 0 |  | 0 | 0 | 0 | 0 | 0 | 0 | 0 | 0 | 0 | 0 | 0 | 0 | 0 | 0 | 0 | 0 | 0 | 0 | 0 | 0 | 0 | 0 | 0 |  |  | 0 | 0 | 0 | 0 |  | 0 | 0 | 0 | 0 | 0 | 0 | 0 |  |  |  | 0 | 0 | 0 |  |  | 0 | 0 | 0 | 0 |  | 0 | 0 | 0 | 0 | 0 | 0 | 0 |  |  |  | 0 | 0 | 0 |  |  | 0 | 0 | 0 |  |  | 0 | 0 | 0 | 0 |  | 0 | 0 | 0 | 0 |  | 0 | 0 | 0 | 0 |  | 0 | 0 | 0 | 0 | 0 | 0 | 0 | 0 | 0 | 0 | 0 | 0 | 0 | 0 | 0 | 0 | 0 | 0 | 0 | 0 | 0 | 0 | 0 |  |  | 0 | 0 | 0 |  |  | 0 | 0 | 0 | 0 |  | 0 | 0 | 0 | 0 |  | 0 | 0 | 0 | 0 |  | 0 | 0 | 0 | 0 | 0 | 0 | 0 | 0 | 0 | 0 | 0 | 0 | 0 | 0 | 0 | 0 | 0 | 0 | 0 | 0 | 0 | 0 | 0 |  |  | 0 | 0 | 0 | 0 |  | 0 | 0 | 0 | 0 | 0 | 0 | 0 |  |  |  | 0 | 0 | 0 |  |  | 0 | 0 | 0 |  |  | 0 | 0 | 0 | 0 |  | 0 | 0 | 0 | 0 |  | 0 | 0 | 0 | 0 |  | 0 | 0 | 0 | 0 | 0 | 0 | 0 | 0 | 0 | 0 | 0 | 0 | 0 | 0 | 0 | 0 | 0 | 0 | 0 | 0 | 0 | 0 | 0 |  |  | 0 | 0 | 0 |  |  | 0 | 0 | 0 | 0 |  | 0 | 0 | 0 | 0 |  | 0 | 0 | 0 | 0 |  | 0 | 0 | 0 | 0 | 0 | 0 | 0 | 0 | 0 | 0 | 0 | 0 | 0 | 0 | 0 | 0 | 0 | 0 | 0 | 0 | 0 | 0 | 0 |  |  | 0 | 0 | 0 | 0 |  | 0 | 0 | 0 | 0 | 0 | 0 | -99 |  |  |  | -99 | -99 | -99 |  |  | -96 | -99 | -99 | -99 |  | -94 | -99 | -99 | -99 | -99 | -93 | -99 |  |  |  | -99 | -99 | -99 |  |  | -96 | -99 | -99 |  |  | -96 | -99 | -99 | -99 |  | -94 | -99 | -99 | -99 |  | -94 | -99 | -99 | -99 |  | -94 | -99 | -99 | -99 | -99 | -93 | -99 | -99 | -99 | -99 | -93 | -99 | -99 | -99 | -99 | -93 | -99 | -99 | -99 | -99 | -93 | -99 | -99 |  |  | -96 | -99 | -99 |  |  | -96 | -99 | -99 | -99 |  | -94 | -99 | -99 | -99 |  | -94 | -99 | -99 | -99 |  | -94 | -99 | -99 | -99 | -99 | -93 | -99 | -99 | -99 | -99 | -93 | -99 | -99 | -99 | -99 | -93 | -99 | -99 | -99 | -99 | -93 | -99 | -99 |  |  | -96 | -99 | -99 | -99 |  | -94 | -99 | -99 | -99 | -99 | -93 | -99 |  |  |  | -99 | -99 | -99 |  |  | -96 | -99 | -99 |  |  | -96 | -99 | -99 | -99 |  | -94 | -99 | -99 | -99 |  | -94 | -99 | -99 | -99 |  | -94 | -99 | -99 | -99 | -99 | -93 | -99 | -99 | -99 | -99 | -93 | -99 | -99 | -99 | -99 | -93 | -99 | -99 | -99 | -99 | -93 | -99 | -99 |  |  | -96 | -99 | -99 |  |  | -96 | -99 | -99 | -99 |  | -94 | -99 | -99 | -99 |  | -94 | -99 | -99 | -99 |  | -94 | -99 | -99 | -99 | -99 | -93 | -99 | -99 | -99 | -99 | -93 | -99 | -99 | -99 | -99 | -93 | -99 | -99 | -99 | -99 | -93 | -99 | -99 |  |  | -96 | -99 | -99 | -99 |  | -94 | -99 | -99 | -99 | -99 | -93
5.8 ISM | 5825 | 165 | 17 |  |  |  | 17 | 15 | 15 |  |  | 18 | 13 | 13 | 13 |  | 18 | 12 | 12 | 12 | 12 | 18 | 12 | 12 |  |  | 15 | 8 | 8 | 8 |  | 13 | 5 | 5 | 5 | 5 | 11 | 17 |  |  |  | 17 | 15 | 15 |  |  | 18 | 15 | 15 |  |  | 18 | 13 | 13 | 13 |  | 18 | 13 | 13 | 13 |  | 18 | 13 | 13 | 13 |  | 18 | 12 | 12 | 12 | 12 | 18 | 12 | 12 | 12 | 12 | 18 | 12 | 12 | 12 | 12 | 18 | 12 | 12 | 12 | 12 | 18 | 12 | 12 |  |  | 15 | 15 | 15 |  |  | 18 | 8 | 8 | 8 |  | 13 | 11 | 11 | 11 |  | 16 | 13 | 13 | 13 |  | 18 | 6 | 6 | 6 | 6 | 12 | 9 | 9 | 9 | 9 | 15 | 11 | 11 | 11 | 11 | 17 | 12 | 12 | 12 | 12 | 18 | 15 | 15 |  |  | 18 | 11 | 11 | 11 |  | 16 | 9 | 9 | 9 | 9 | 15 | 17 |  |  |  | 17 | 15 | 15 |  |  | 18 | 15 | 15 |  |  | 18 | 13 | 13 | 13 |  | 18 | 13 | 13 | 13 |  | 18 | 13 | 13 | 13 |  | 18 | 12 | 12 | 12 | 12 | 18 | 12 | 12 | 12 | 12 | 18 | 12 | 12 | 12 | 12 | 18 | 12 | 12 | 12 | 12 | 18 | 12 | 12 |  |  | 15 | 15 | 15 |  |  | 18 | 8 | 8 | 8 |  | 13 | 11 | 11 | 11 |  | 16 | 13 | 13 | 13 |  | 18 | 6 | 6 | 6 | 6 | 12 | 9 | 9 | 9 | 9 | 15 | 11 | 11 | 11 | 11 | 17 | 12 | 12 | 12 | 12 | 18 | 15 | 15 |  |  | 18 | 11 | 11 | 11 |  | 16 | 9 | 9 | 9 | 9 | 15 | -99 |  |  |  | -99 | -99 | -99 |  |  | -96 | -99 | -99 | -99 |  | -94 | -99 | -99 | -99 | -99 | -93 | -99 |  |  |  | -99 | -99 | -99 |  |  | -96 | -99 | -99 |  |  | -96 | -99 | -99 | -99 |  | -94 | -99 | -99 | -99 |  | -94 | -99 | -99 | -99 |  | -94 | -99 | -99 | -99 | -99 | -93 | -99 | -99 | -99 | -99 | -93 | -99 | -99 | -99 | -99 | -93 | -99 | -99 | -99 | -99 | -93 | -99 | -99 |  |  | -96 | -99 | -99 |  |  | -96 | -99 | -99 | -99 |  | -94 | -99 | -99 | -99 |  | -94 | -99 | -99 | -99 |  | -94 | -99 | -99 | -99 | -99 | -93 | -99 | -99 | -99 | -99 | -93 | -99 | -99 | -99 | -99 | -93 | -99 | -99 | -99 | -99 | -93 | -99 | -99 |  |  | -96 | -99 | -99 | -99 |  | -94 | -99 | -99 | -99 | -99 | -93 | -99 |  |  |  | -99 | -99 | -99 |  |  | -96 | -99 | -99 |  |  | -96 | -99 | -99 | -99 |  | -94 | -99 | -99 | -99 |  | -94 | -99 | -99 | -99 |  | -94 | -99 | -99 | -99 | -99 | -93 | -99 | -99 | -99 | -99 | -93 | -99 | -99 | -99 | -99 | -93 | -99 | -99 | -99 | -99 | -93 | -99 | -99 |  |  | -96 | -99 | -99 |  |  | -96 | -99 | -99 | -99 |  | -94 | -99 | -99 | -99 |  | -94 | -99 | -99 | -99 |  | -94 | -99 | -99 | -99 | -99 | -93 | -99 | -99 | -99 | -99 | -93 | -99 | -99 | -99 | -99 | -93 | -99 | -99 | -99 | -99 | -93 | -99 | -99 |  |  | -96 | -99 | -99 | -99 |  | -94 | -99 | -99 | -99 | -99 | -93 | -99 |  |  |  | -99 | -99 | -99 |  |  | -96 | -99 | -99 | -99 |  | -94 | -99 | -99 | -99 | -99 | -93 | -99 |  |  |  | -99 | -99 | -99 |  |  | -96 | -99 | -99 |  |  | -96 | -99 | -99 | -99 |  | -94 | -99 | -99 | -99 |  | -94 | -99 | -99 | -99 |  | -94 | -99 | -99 | -99 | -99 | -93 | -99 | -99 | -99 | -99 | -93 | -99 | -99 | -99 | -99 | -93 | -99 | -99 | -99 | -99 | -93 | -99 | -99 |  |  | -96 | -99 | -99 |  |  | -96 | -99 | -99 | -99 |  | -94 | -99 | -99 | -99 |  | -94 | -99 | -99 | -99 |  | -94 | -99 | -99 | -99 | -99 | -93 | -99 | -99 | -99 | -99 | -93 | -99 | -99 | -99 | -99 | -93 | -99 | -99 | -99 | -99 | -93 | -99 | -99 |  |  | -96 | -99 | -99 | -99 |  | -94 | -99 | -99 | -99 | -99 | -93 | -99 |  |  |  | -99 | -99 | -99 |  |  | -96 | -99 | -99 |  |  | -96 | -99 | -99 | -99 |  | -94 | -99 | -99 | -99 |  | -94 | -99 | -99 | -99 |  | -94 | -99 | -99 | -99 | -99 | -93 | -99 | -99 | -99 | -99 | -93 | -99 | -99 | -99 | -99 | -93 | -99 | -99 | -99 | -99 | -93 | -99 | -99 |  |  | -96 | -99 | -99 |  |  | -96 | -99 | -99 | -99 |  | -94 | -99 | -99 | -99 |  | -94 | -99 | -99 | -99 |  | -94 | -99 | -99 | -99 | -99 | -93 | -99 | -99 | -99 | -99 | -93 | -99 | -99 | -99 | -99 | -93 | -99 | -99 | -99 | -99 | -93 | -99 | -99 |  |  | -96 | -99 | -99 | -99 |  | -94 | -99 | -99 | -99 | -99 | -93 | -99 |  |  |  | -99 | -99 | -99 |  |  | -96 | -99 | -99 | -99 |  | -94 | -99 | -99 | -99 | -99 | -93 | -99 |  |  |  | -99 | -99 | -99 |  |  | -96 | -99 | -99 |  |  | -96 | -99 | -99 | -99 |  | -94 | -99 | -99 | -99 |  | -94 | -99 | -99 | -99 |  | -94 | -99 | -99 | -99 | -99 | -93 | -99 | -99 | -99 | -99 | -93 | -99 | -99 | -99 | -99 | -93 | -99 | -99 | -99 | -99 | -93 | -99 | -99 |  |  | -96 | -99 | -99 |  |  | -96 | -99 | -99 | -99 |  | -94 | -99 | -99 | -99 |  | -94 | -99 | -99 | -99 |  | -94 | -99 | -99 | -99 | -99 | -93 | -99 | -99 | -99 | -99 | -93 | -99 | -99 | -99 | -99 | -93 | -99 | -99 | -99 | -99 | -93 | -99 | -99 |  |  | -96 | -99 | -99 | -99 |  | -94 | -99 | -99 | -99 | -99 | -93 | -99 |  |  |  | -99 | -99 | -99 |  |  | -96 | -99 | -99 |  |  | -96 | -99 | -99 | -99 |  | -94 | -99 | -99 | -99 |  | -94 | -99 | -99 | -99 |  | -94 | -99 | -99 | -99 | -99 | -93 | -99 | -99 | -99 | -99 | -93 | -99 | -99 | -99 | -99 | -93 | -99 | -99 | -99 | -99 | -93 | -99 | -99 |  |  | -96 | -99 | -99 |  |  | -96 | -99 | -99 | -99 |  | -94 | -99 | -99 | -99 |  | -94 | -99 | -99 | -99 |  | -94 | -99 | -99 | -99 | -99 | -93 | -99 | -99 | -99 | -99 | -93 | -99 | -99 | -99 | -99 | -93 | -99 | -99 | -99 | -99 | -93 | -99 | -99 |  |  | -96 | -99 | -99 | -99 |  | -94 | -99 | -99 | -99 | -99 | -93
| 5845 | 169 | -99 |  |  |  | -99 | -99 | -99 |  |  | -96 | -99 | -99 | -99 |  | -94 | -99 | -99 | -99 | -99 | -93 | -99 | -99 |  |  | -96 | -99 | -99 | -99 |  | -94 | -99 | -99 | -99 | -99 | -93 | -99 |  |  |  | -99 | -99 | -99 |  |  | -96 | -99 | -99 |  |  | -96 | -99 | -99 | -99 |  | -94 | -99 | -99 | -99 |  | -94 | -99 | -99 | -99 |  | -94 | -99 | -99 | -99 | -99 | -93 | -99 | -99 | -99 | -99 | -93 | -99 | -99 | -99 | -99 | -93 | -99 | -99 | -99 | -99 | -93 | -99 | -99 |  |  | -96 | -99 | -99 |  |  | -96 | -99 | -99 | -99 |  | -94 | -99 | -99 | -99 |  | -94 | -99 | -99 | -99 |  | -94 | -99 | -99 | -99 | -99 | -93 | -99 | -99 | -99 | -99 | -93 | -99 | -99 | -99 | -99 | -93 | -99 | -99 | -99 | -99 | -93 | -99 | -99 |  |  | -96 | -99 | -99 | -99 |  | -94 | -99 | -99 | -99 | -99 | -93 | -99 |  |  |  | -99 | -99 | -99 |  |  | -96 | -99 | -99 |  |  | -96 | -99 | -99 | -99 |  | -94 | -99 | -99 | -99 |  | -94 | -99 | -99 | -99 |  | -94 | -99 | -99 | -99 | -99 | -93 | -99 | -99 | -99 | -99 | -93 | -99 | -99 | -99 | -99 | -93 | -99 | -99 | -99 | -99 | -93 | -99 | -99 |  |  | -96 | -99 | -99 |  |  | -96 | -99 | -99 | -99 |  | -94 | -99 | -99 | -99 |  | -94 | -99 | -99 | -99 |  | -94 | -99 | -99 | -99 | -99 | -93 | -99 | -99 | -99 | -99 | -93 | -99 | -99 | -99 | -99 | -93 | -99 | -99 | -99 | -99 | -93 | -99 | -99 |  |  | -96 | -99 | -99 | -99 |  | -94 | -99 | -99 | -99 | -99 | -93 | -99 |  |  |  | -99 | -99 | -99 |  |  | -96 | -99 | -99 | -99 |  | -94 | -99 | -99 | -99 | -99 | -93 | -99 |  |  |  | -99 | -99 | -99 |  |  | -96 | -99 | -99 |  |  | -96 | -99 | -99 | -99 |  | -94 | -99 | -99 | -99 |  | -94 | -99 | -99 | -99 |  | -94 | -99 | -99 | -99 | -99 | -93 | -99 | -99 | -99 | -99 | -93 | -99 | -99 | -99 | -99 | -93 | -99 | -99 | -99 | -99 | -93 | -99 | -99 |  |  | -96 | -99 | -99 |  |  | -96 | -99 | -99 | -99 |  | -94 | -99 | -99 | -99 |  | -94 | -99 | -99 | -99 |  | -94 | -99 | -99 | -99 | -99 | -93 | -99 | -99 | -99 | -99 | -93 | -99 | -99 | -99 | -99 | -93 | -99 | -99 | -99 | -99 | -93 | -99 | -99 |  |  | -96 | -99 | -99 | -99 |  | -94 | -99 | -99 | -99 | -99 | -93 | -99 |  |  |  | -99 | -99 | -99 |  |  | -96 | -99 | -99 |  |  | -96 | -99 | -99 | -99 |  | -94 | -99 | -99 | -99 |  | -94 | -99 | -99 | -99 |  | -94 | -99 | -99 | -99 | -99 | -93 | -99 | -99 | -99 | -99 | -93 | -99 | -99 | -99 | -99 | -93 | -99 | -99 | -99 | -99 | -93 | -99 | -99 |  |  | -96 | -99 | -99 |  |  | -96 | -99 | -99 | -99 |  | -94 | -99 | -99 | -99 |  | -94 | -99 | -99 | -99 |  | -94 | -99 | -99 | -99 | -99 | -93 | -99 | -99 | -99 | -99 | -93 | -99 | -99 | -99 | -99 | -93 | -99 | -99 | -99 | -99 | -93 | -99 | -99 |  |  | -96 | -99 | -99 | -99 |  | -94 | -99 | -99 | -99 | -99 | -93 | -99 |  |  |  | -99 | -99 | -99 |  |  | -96 | -99 | -99 | -99 |  | -94 | -99 | -99 | -99 | -99 | -93 | -99 |  |  |  | -99 | -99 | -99 |  |  | -96 | -99 | -99 |  |  | -96 | -99 | -99 | -99 |  | -94 | -99 | -99 | -99 |  | -94 | -99 | -99 | -99 |  | -94 | -99 | -99 | -99 | -99 | -93 | -99 | -99 | -99 | -99 | -93 | -99 | -99 | -99 | -99 | -93 | -99 | -99 | -99 | -99 | -93 | -99 | -99 |  |  | -96 | -99 | -99 |  |  | -96 | -99 | -99 | -99 |  | -94 | -99 | -99 | -99 |  | -94 | -99 | -99 | -99 |  | -94 | -99 | -99 | -99 | -99 | -93 | -99 | -99 | -99 | -99 | -93 | -99 | -99 | -99 | -99 | -93 | -99 | -99 | -99 | -99 | -93 | -99 | -99 |  |  | -96 | -99 | -99 | -99 |  | -94 | -99 | -99 | -99 | -99 | -93 | -99 |  |  |  | -99 | -99 | -99 |  |  | -96 | -99 | -99 |  |  | -96 | -99 | -99 | -99 |  | -94 | -99 | -99 | -99 |  | -94 | -99 | -99 | -99 |  | -94 | -99 | -99 | -99 | -99 | -93 | -99 | -99 | -99 | -99 | -93 | -99 | -99 | -99 | -99 | -93 | -99 | -99 | -99 | -99 | -93 | -99 | -99 |  |  | -96 | -99 | -99 |  |  | -96 | -99 | -99 | -99 |  | -94 | -99 | -99 | -99 |  | -94 | -99 | -99 | -99 |  | -94 | -99 | -99 | -99 | -99 | -93 | -99 | -99 | -99 | -99 | -93 | -99 | -99 | -99 | -99 | -93 | -99 | -99 | -99 | -99 | -93 | -99 | -99 |  |  | -96 | -99 | -99 | -99 |  | -94 | -99 | -99 | -99 | -99 | -93 | -99 |  |  |  | -99 | -99 | -99 |  |  | -96 | -99 | -99 | -99 |  | -94 | -99 | -99 | -99 | -99 | -93 | -99 |  |  |  | -99 | -99 | -99 |  |  | -96 | -99 | -99 |  |  | -96 | -99 | -99 | -99 |  | -94 | -99 | -99 | -99 |  | -94 | -99 | -99 | -99 |  | -94 | -99 | -99 | -99 | -99 | -93 | -99 | -99 | -99 | -99 | -93 | -99 | -99 | -99 | -99 | -93 | -99 | -99 | -99 | -99 | -93 | -99 | -99 |  |  | -96 | -99 | -99 |  |  | -96 | -99 | -99 | -99 |  | -94 | -99 | -99 | -99 |  | -94 | -99 | -99 | -99 |  | -94 | -99 | -99 | -99 | -99 | -93 | -99 | -99 | -99 | -99 | -93 | -99 | -99 | -99 | -99 | -93 | -99 | -99 | -99 | -99 | -93 | -99 | -99 |  |  | -96 | -99 | -99 | -99 |  | -94 | -99 | -99 | -99 | -99 | -93 | -99 |  |  |  | -99 | -99 | -99 |  |  | -96 | -99 | -99 |  |  | -96 | -99 | -99 | -99 |  | -94 | -99 | -99 | -99 |  | -94 | -99 | -99 | -99 |  | -94 | -99 | -99 | -99 | -99 | -93 | -99 | -99 | -99 | -99 | -93 | -99 | -99 | -99 | -99 | -93 | -99 | -99 | -99 | -99 | -93 | -99 | -99 |  |  | -96 | -99 | -99 |  |  | -96 | -99 | -99 | -99 |  | -94 | -99 | -99 | -99 |  | -94 | -99 | -99 | -99 |  | -94 | -99 | -99 | -99 | -99 | -93 | -99 | -99 | -99 | -99 | -93 | -99 | -99 | -99 | -99 | -93 | -99 | -99 | -99 | -99 | -93 | -99 | -99 |  |  | -96 | -99 | -99 | -99 |  | -94 | -99 | -99 | -99 | -99 | -93
| 5865 | 173 | -99 |  |  |  | -99 | -99 | -99 |  |  | -96 | -99 | -99 | -99 |  | -94 | -99 | -99 | -99 | -99 | -93 | -99 | -99 |  |  | -96 | -99 | -99 | -99 |  | -94 | -99 | -99 | -99 | -99 | -93 | -99 |  |  |  | -99 | -99 | -99 |  |  | -96 | -99 | -99 |  |  | -96 | -99 | -99 | -99 |  | -94 | -99 | -99 | -99 |  | -94 | -99 | -99 | -99 |  | -94 | -99 | -99 | -99 | -99 | -93 | -99 | -99 | -99 | -99 | -93 | -99 | -99 | -99 | -99 | -93 | -99 | -99 | -99 | -99 | -93 | -99 | -99 |  |  | -96 | -99 | -99 |  |  | -96 | -99 | -99 | -99 |  | -94 | -99 | -99 | -99 |  | -94 | -99 | -99 | -99 |  | -94 | -99 | -99 | -99 | -99 | -93 | -99 | -99 | -99 | -99 | -93 | -99 | -99 | -99 | -99 | -93 | -99 | -99 | -99 | -99 | -93 | -99 | -99 |  |  | -96 | -99 | -99 | -99 |  | -94 | -99 | -99 | -99 | -99 | -93 | -99 |  |  |  | -99 | -99 | -99 |  |  | -96 | -99 | -99 |  |  | -96 | -99 | -99 | -99 |  | -94 | -99 | -99 | -99 |  | -94 | -99 | -99 | -99 |  | -94 | -99 | -99 | -99 | -99 | -93 | -99 | -99 | -99 | -99 | -93 | -99 | -99 | -99 | -99 | -93 | -99 | -99 | -99 | -99 | -93 | -99 | -99 |  |  | -96 | -99 | -99 |  |  | -96 | -99 | -99 | -99 |  | -94 | -99 | -99 | -99 |  | -94 | -99 | -99 | -99 |  | -94 | -99 | -99 | -99 | -99 | -93 | -99 | -99 | -99 | -99 | -93 | -99 | -99 | -99 | -99 | -93 | -99 | -99 | -99 | -99 | -93 | -99 | -99 |  |  | -96 | -99 | -99 | -99 |  | -94 | -99 | -99 | -99 | -99 | -93 | 0 |  |  |  | 0 | 0 | 0 |  |  | 0 | 0 | 0 | 0 |  | 0 | 0 | 0 | 0 | 0 | 0 | 0 |  |  |  | 0 | 0 | 0 |  |  | 0 | 0 | 0 |  |  | 0 | 0 | 0 | 0 |  | 0 | 0 | 0 | 0 |  | 0 | 0 | 0 | 0 |  | 0 | 0 | 0 | 0 | 0 | 0 | 0 | 0 | 0 | 0 | 0 | 0 | 0 | 0 | 0 | 0 | 0 | 0 | 0 | 0 | 0 | 0 | 0 |  |  | 0 | 0 | 0 |  |  | 0 | 0 | 0 | 0 |  | 0 | 0 | 0 | 0 |  | 0 | 0 | 0 | 0 |  | 0 | 0 | 0 | 0 | 0 | 0 | 0 | 0 | 0 | 0 | 0 | 0 | 0 | 0 | 0 | 0 | 0 | 0 | 0 | 0 | 0 | 0 | 0 |  |  | 0 | 0 | 0 | 0 |  | 0 | 0 | 0 | 0 | 0 | 0 | 0 |  |  |  | 0 | 0 | 0 |  |  | 0 | 0 | 0 |  |  | 0 | 0 | 0 | 0 |  | 0 | 0 | 0 | 0 |  | 0 | 0 | 0 | 0 |  | 0 | 0 | 0 | 0 | 0 | 0 | 0 | 0 | 0 | 0 | 0 | 0 | 0 | 0 | 0 | 0 | 0 | 0 | 0 | 0 | 0 | 0 | 0 |  |  | 0 | 0 | 0 |  |  | 0 | 0 | 0 | 0 |  | 0 | 0 | 0 | 0 |  | 0 | 0 | 0 | 0 |  | 0 | 0 | 0 | 0 | 0 | 0 | 0 | 0 | 0 | 0 | 0 | 0 | 0 | 0 | 0 | 0 | 0 | 0 | 0 | 0 | 0 | 0 | 0 |  |  | 0 | 0 | 0 | 0 |  | 0 | 0 | 0 | 0 | 0 | 0 | -99 |  |  |  | -99 | -99 | -99 |  |  | -96 | -99 | -99 | -99 |  | -94 | -99 | -99 | -99 | -99 | -93 | -99 |  |  |  | -99 | -99 | -99 |  |  | -96 | -99 | -99 |  |  | -96 | -99 | -99 | -99 |  | -94 | -99 | -99 | -99 |  | -94 | -99 | -99 | -99 |  | -94 | -99 | -99 | -99 | -99 | -93 | -99 | -99 | -99 | -99 | -93 | -99 | -99 | -99 | -99 | -93 | -99 | -99 | -99 | -99 | -93 | -99 | -99 |  |  | -96 | -99 | -99 |  |  | -96 | -99 | -99 | -99 |  | -94 | -99 | -99 | -99 |  | -94 | -99 | -99 | -99 |  | -94 | -99 | -99 | -99 | -99 | -93 | -99 | -99 | -99 | -99 | -93 | -99 | -99 | -99 | -99 | -93 | -99 | -99 | -99 | -99 | -93 | -99 | -99 |  |  | -96 | -99 | -99 | -99 |  | -94 | -99 | -99 | -99 | -99 | -93 | -99 |  |  |  | -99 | -99 | -99 |  |  | -96 | -99 | -99 |  |  | -96 | -99 | -99 | -99 |  | -94 | -99 | -99 | -99 |  | -94 | -99 | -99 | -99 |  | -94 | -99 | -99 | -99 | -99 | -93 | -99 | -99 | -99 | -99 | -93 | -99 | -99 | -99 | -99 | -93 | -99 | -99 | -99 | -99 | -93 | -99 | -99 |  |  | -96 | -99 | -99 |  |  | -96 | -99 | -99 | -99 |  | -94 | -99 | -99 | -99 |  | -94 | -99 | -99 | -99 |  | -94 | -99 | -99 | -99 | -99 | -93 | -99 | -99 | -99 | -99 | -93 | -99 | -99 | -99 | -99 | -93 | -99 | -99 | -99 | -99 | -93 | -99 | -99 |  |  | -96 | -99 | -99 | -99 |  | -94 | -99 | -99 | -99 | -99 | -93 | -99 |  |  |  | -99 | -99 | -99 |  |  | -96 | -99 | -99 | -99 |  | -94 | -99 | -99 | -99 | -99 | -93 | -99 |  |  |  | -99 | -99 | -99 |  |  | -96 | -99 | -99 |  |  | -96 | -99 | -99 | -99 |  | -94 | -99 | -99 | -99 |  | -94 | -99 | -99 | -99 |  | -94 | -99 | -99 | -99 | -99 | -93 | -99 | -99 | -99 | -99 | -93 | -99 | -99 | -99 | -99 | -93 | -99 | -99 | -99 | -99 | -93 | -99 | -99 |  |  | -96 | -99 | -99 |  |  | -96 | -99 | -99 | -99 |  | -94 | -99 | -99 | -99 |  | -94 | -99 | -99 | -99 |  | -94 | -99 | -99 | -99 | -99 | -93 | -99 | -99 | -99 | -99 | -93 | -99 | -99 | -99 | -99 | -93 | -99 | -99 | -99 | -99 | -93 | -99 | -99 |  |  | -96 | -99 | -99 | -99 |  | -94 | -99 | -99 | -99 | -99 | -93 | -99 |  |  |  | -99 | -99 | -99 |  |  | -96 | -99 | -99 |  |  | -96 | -99 | -99 | -99 |  | -94 | -99 | -99 | -99 |  | -94 | -99 | -99 | -99 |  | -94 | -99 | -99 | -99 | -99 | -93 | -99 | -99 | -99 | -99 | -93 | -99 | -99 | -99 | -99 | -93 | -99 | -99 | -99 | -99 | -93 | -99 | -99 |  |  | -96 | -99 | -99 |  |  | -96 | -99 | -99 | -99 |  | -94 | -99 | -99 | -99 |  | -94 | -99 | -99 | -99 |  | -94 | -99 | -99 | -99 | -99 | -93 | -99 | -99 | -99 | -99 | -93 | -99 | -99 | -99 | -99 | -93 | -99 | -99 | -99 | -99 | -93 | -99 | -99 |  |  | -96 | -99 | -99 | -99 |  | -94 | -99 | -99 | -99 | -99 | -93
Note on M8: Julian Land (julland): PSD
Note on R8: Julian Land (julland): PSD
Note on W8: Julian Land (julland): PSD
Note on AB8: Julian Land (julland): PSD
Note on AG8: Julian Land (julland): PSD
Note on AL8: Julian Land (julland):Power (Cold Temp)
Note on AL15: Julian Land (julland): PSD
Note on AL31: Julian Land (julland): PSD
Note on CY8: Julian Land (julland): PSD
Note on DN8: Julian Land (julland): Power (Cold temp)
Note on GA8: Julian Land (julland): Power (Cold temp)
Note on HT8: Julian Land (julland): Power (Cold temp)
Note on QZ8: Julian Land (julland): Power (Cold temp)
Note on AAF8: Julian Land (julland): Power (Cold temp)
Note on ABY8: Conducted Bandedge Average

## 5GHz -Z (XOR)
5 GHz Max Power (in dBm)
Regulatory Domain: -Z, Antenna Gain: 5 dBi
DFS Channels Are In Italics |  |  | Non HT20 | [19 empty] | Non HT20 - Beam Form | [14 empty] | HT/VHT20 | [49 empty] | HT/VHT20 - Beam Form | [44 empty] | HT/VHT20 - STBC | [14 empty] | HE20 | [49 empty] | HE20 - Beam Form | [44 empty] | HE20 - STBC | [14 empty] | Non HT40 | [19 empty] | HT/VHT40 | [49 empty] | HT/VHT40 - Beam Form | [44 empty] | HT/VHT40 - STBC | [14 empty] | HE40 | [49 empty] | HE40 - Beam Form | [44 empty] | HE40 - STBC | [14 empty] | Non HT80 | [19 empty] | VHT80 | [49 empty] | VHT80 - Beam Form | [44 empty] | VHT80 - STBC | [14 empty] | HE80 | [49 empty] | HE80 - Beam Form | [44 empty] | HE80 - STBC | [14 empty] | Non HT160 | [19 empty] | VHT160 | [49 empty] | VHT160 - Beam Form | [44 empty] | VHT160 - STBC | [14 empty] | HE160 | [49 empty] | HE160 - Beam Form | [44 empty] | HE160 - STBC
|  |  | Single Antenna |  |  |  |  | Dual Antennas |  |  |  |  | Triple Antennas |  |  |  |  | Quad Antennas |  |  |  |  | Dual Antennas |  |  |  |  | Triple Antennas |  |  |  |  | Quad Antennas |  |  |  |  | Single Antenna |  |  |  |  | Dual Antennas |  |  |  |  | Dual Antennas |  |  |  |  | Triple Antennas |  |  |  |  | Triple Antennas |  |  |  |  | Triple Antennas |  |  |  |  | Quad Antennas |  |  |  |  | Quad Antennas |  |  |  |  | Quad Antennas |  |  |  |  | Quad Antennas |  |  |  |  | Dual Antennas |  |  |  |  | Dual Antennas |  |  |  |  | Triple Antennas |  |  |  |  | Triple Antennas |  |  |  |  | Triple Antennas |  |  |  |  | Quad Antennas |  |  |  |  | Quad Antennas |  |  |  |  | Quad Antennas |  |  |  |  | Quad Antennas |  |  |  |  | Dual Antennas |  |  |  |  | Triple Antennas |  |  |  |  | Quad Antennas |  |  |  |  | Single Antenna |  |  |  |  | Dual Antennas |  |  |  |  | Dual Antennas |  |  |  |  | Triple Antennas |  |  |  |  | Triple Antennas |  |  |  |  | Triple Antennas |  |  |  |  | Quad Antennas |  |  |  |  | Quad Antennas |  |  |  |  | Quad Antennas |  |  |  |  | Quad Antennas |  |  |  |  | Dual Antennas |  |  |  |  | Dual Antennas |  |  |  |  | Triple Antennas |  |  |  |  | Triple Antennas |  |  |  |  | Triple Antennas |  |  |  |  | Quad Antennas |  |  |  |  | Quad Antennas |  |  |  |  | Quad Antennas |  |  |  |  | Quad Antennas |  |  |  |  | Dual Antennas |  |  |  |  | Triple Antennas |  |  |  |  | Quad Antennas |  |  |  |  | Single Antenna |  |  |  |  | Dual Antennas |  |  |  |  | Triple Antennas |  |  |  |  | Quad Antennas |  |  |  |  | Single Antenna |  |  |  |  | Dual Antennas |  |  |  |  | Dual Antennas |  |  |  |  | Triple Antennas |  |  |  |  | Triple Antennas |  |  |  |  | Triple Antennas |  |  |  |  | Quad Antennas |  |  |  |  | Quad Antennas |  |  |  |  | Quad Antennas |  |  |  |  | Quad Antennas |  |  |  |  | Dual Antennas |  |  |  |  | Dual Antennas |  |  |  |  | Triple Antennas |  |  |  |  | Triple Antennas |  |  |  |  | Triple Antennas |  |  |  |  | Quad Antennas |  |  |  |  | Quad Antennas |  |  |  |  | Quad Antennas |  |  |  |  | Quad Antennas |  |  |  |  | Dual Antennas |  |  |  |  | Triple Antennas |  |  |  |  | Quad Antennas |  |  |  |  | Single Antenna |  |  |  |  | Dual Antennas |  |  |  |  | Dual Antennas |  |  |  |  | Triple Antennas |  |  |  |  | Triple Antennas |  |  |  |  | Triple Antennas |  |  |  |  | Quad Antennas |  |  |  |  | Quad Antennas |  |  |  |  | Quad Antennas |  |  |  |  | Quad Antennas |  |  |  |  | Dual Antennas |  |  |  |  | Dual Antennas |  |  |  |  | Triple Antennas |  |  |  |  | Triple Antennas |  |  |  |  | Triple Antennas |  |  |  |  | Quad Antennas |  |  |  |  | Quad Antennas |  |  |  |  | Quad Antennas |  |  |  |  | Quad Antennas |  |  |  |  | Dual Antennas |  |  |  |  | Triple Antennas |  |  |  |  | Quad Antennas |  |  |  |  | Single Antenna |  |  |  |  | Dual Antennas |  |  |  |  | Triple Antennas |  |  |  |  | Quad Antennas |  |  |  |  | Single Antenna |  |  |  |  | Dual Antennas |  |  |  |  | Dual Antennas |  |  |  |  | Triple Antennas |  |  |  |  | Triple Antennas |  |  |  |  | Triple Antennas |  |  |  |  | Quad Antennas |  |  |  |  | Quad Antennas |  |  |  |  | Quad Antennas |  |  |  |  | Quad Antennas |  |  |  |  | Dual Antennas |  |  |  |  | Dual Antennas |  |  |  |  | Triple Antennas |  |  |  |  | Triple Antennas |  |  |  |  | Triple Antennas |  |  |  |  | Quad Antennas |  |  |  |  | Quad Antennas |  |  |  |  | Quad Antennas |  |  |  |  | Quad Antennas |  |  |  |  | Dual Antennas |  |  |  |  | Triple Antennas |  |  |  |  | Quad Antennas |  |  |  |  | Single Antenna |  |  |  |  | Dual Antennas |  |  |  |  | Dual Antennas |  |  |  |  | Triple Antennas |  |  |  |  | Triple Antennas |  |  |  |  | Triple Antennas |  |  |  |  | Quad Antennas |  |  |  |  | Quad Antennas |  |  |  |  | Quad Antennas |  |  |  |  | Quad Antennas |  |  |  |  | Dual Antennas |  |  |  |  | Dual Antennas |  |  |  |  | Triple Antennas |  |  |  |  | Triple Antennas |  |  |  |  | Triple Antennas |  |  |  |  | Quad Antennas |  |  |  |  | Quad Antennas |  |  |  |  | Quad Antennas |  |  |  |  | Quad Antennas |  |  |  |  | Dual Antennas |  |  |  |  | Triple Antennas |  |  |  |  | Quad Antennas |  |  |  |  | Single Antenna |  |  |  |  | Dual Antennas |  |  |  |  | Triple Antennas |  |  |  |  | Quad Antennas |  |  |  |  | Single Antenna |  |  |  |  | Dual Antennas |  |  |  |  | Dual Antennas |  |  |  |  | Triple Antennas |  |  |  |  | Triple Antennas |  |  |  |  | Triple Antennas |  |  |  |  | Quad Antennas |  |  |  |  | Quad Antennas |  |  |  |  | Quad Antennas |  |  |  |  | Quad Antennas |  |  |  |  | Dual Antennas |  |  |  |  | Dual Antennas |  |  |  |  | Triple Antennas |  |  |  |  | Triple Antennas |  |  |  |  | Triple Antennas |  |  |  |  | Quad Antennas |  |  |  |  | Quad Antennas |  |  |  |  | Quad Antennas |  |  |  |  | Quad Antennas |  |  |  |  | Dual Antennas |  |  |  |  | Triple Antennas |  |  |  |  | Quad Antennas |  |  |  |  | Single Antenna |  |  |  |  | Dual Antennas |  |  |  |  | Dual Antennas |  |  |  |  | Triple Antennas |  |  |  |  | Triple Antennas |  |  |  |  | Triple Antennas |  |  |  |  | Quad Antennas |  |  |  |  | Quad Antennas |  |  |  |  | Quad Antennas |  |  |  |  | Quad Antennas |  |  |  |  | Dual Antennas |  |  |  |  | Dual Antennas |  |  |  |  | Triple Antennas |  |  |  |  | Triple Antennas |  |  |  |  | Triple Antennas |  |  |  |  | Quad Antennas |  |  |  |  | Quad Antennas |  |  |  |  | Quad Antennas |  |  |  |  | Quad Antennas |  |  |  |  | Dual Antennas |  |  |  |  | Triple Antennas |  |  |  |  | Quad Antennas
|  |  | 6 to 54 Mb/s |  |  |  |  | 6 to 54 Mb/s |  |  |  |  | 6 to 54 Mb/s |  |  |  |  | 6 to 54 Mb/s |  |  |  |  | 6 to 54 Mb/s |  |  |  |  | 6 to 54 Mb/s |  |  |  |  | 6 to 54 Mb/s |  |  |  |  | M0 to M7 |  |  |  |  | M0 to M7 |  |  |  |  | M8 to M15 |  |  |  |  | M0 to M7 |  |  |  |  | M8 to M15 |  |  |  |  | M16 to M23 |  |  |  |  | M0 to M7 |  |  |  |  | M8 to M15 |  |  |  |  | M16 to M23 |  |  |  |  | M24 to M31 |  |  |  |  | M0 to M7 |  |  |  |  | M8 to M15 |  |  |  |  | M0 to M7 |  |  |  |  | M8 to M15 |  |  |  |  | M16 to M23 |  |  |  |  | M0 to M7 |  |  |  |  | M8 to M15 |  |  |  |  | M16 to M23 |  |  |  |  | M24 to M31 |  |  |  |  | M0 to M7 |  |  |  |  | M0 to M7 |  |  |  |  | M0 to M7 |  |  |  |  | M0 to M7 |  |  |  |  | M0 to M7 |  |  |  |  | M8 to M15 |  |  |  |  | M0 to M7 |  |  |  |  | M8 to M15 |  |  |  |  | M16 to M23 |  |  |  |  | M0 to M7 |  |  |  |  | M8 to M15 |  |  |  |  | M16 to M23 |  |  |  |  | M24 to M31 |  |  |  |  | M0 to M7 |  |  |  |  | M8 to M15 |  |  |  |  | M0 to M7 |  |  |  |  | M8 to M15 |  |  |  |  | M16 to M23 |  |  |  |  | M0 to M7 |  |  |  |  | M8 to M15 |  |  |  |  | M16 to M23 |  |  |  |  | M24 to M31 |  |  |  |  | M0 to M7 |  |  |  |  | M0 to M7 |  |  |  |  | M0 to M7 |  |  |  |  | 6 to 54 Mb/s |  |  |  |  | 6 to 54 Mb/s |  |  |  |  | 6 to 54 Mb/s |  |  |  |  | 6 to 54 Mb/s |  |  |  |  | M0 to M7 |  |  |  |  | M0 to M7 |  |  |  |  | M8 to M15 |  |  |  |  | M0 to M7 |  |  |  |  | M8 to M15 |  |  |  |  | M16 to M23 |  |  |  |  | M0 to M7 |  |  |  |  | M8 to M15 |  |  |  |  | M16 to M23 |  |  |  |  | M24 to M31 |  |  |  |  | M0 to M7 |  |  |  |  | M8 to M15 |  |  |  |  | M0 to M7 |  |  |  |  | M8 to M15 |  |  |  |  | M16 to M23 |  |  |  |  | M0 to M7 |  |  |  |  | M8 to M15 |  |  |  |  | M16 to M23 |  |  |  |  | M24 to M31 |  |  |  |  | M0 to M7 |  |  |  |  | M0 to M7 |  |  |  |  | M0 to M7 |  |  |  |  | M0 to M7 |  |  |  |  | M0 to M7 |  |  |  |  | M8 to M15 |  |  |  |  | M0 to M7 |  |  |  |  | M8 to M15 |  |  |  |  | M16 to M23 |  |  |  |  | M0 to M7 |  |  |  |  | M8 to M15 |  |  |  |  | M16 to M23 |  |  |  |  | M24 to M31 |  |  |  |  | M0 to M7 |  |  |  |  | M8 to M15 |  |  |  |  | M0 to M7 |  |  |  |  | M8 to M15 |  |  |  |  | M16 to M23 |  |  |  |  | M0 to M7 |  |  |  |  | M8 to M15 |  |  |  |  | M16 to M23 |  |  |  |  | M24 to M31 |  |  |  |  | M0 to M7 |  |  |  |  | M0 to M7 |  |  |  |  | M0 to M7 |  |  |  |  | 6 to 54 Mb/s |  |  |  |  | 6 to 54 Mb/s |  |  |  |  | 6 to 54 Mb/s |  |  |  |  | 6 to 54 Mb/s |  |  |  |  | M0.1 to M9.1 |  |  |  |  | M0.1 to M9.1 |  |  |  |  | M0.2 to M9.2 |  |  |  |  | M0.1 to M9.1 |  |  |  |  | M0.2 to M9.2 |  |  |  |  | M0.3 to M9.3 |  |  |  |  | M0.1 to M9.1 |  |  |  |  | M0.2 to M9.2 |  |  |  |  | M0.3 to M9.3 |  |  |  |  | M0.4 to M9.4 |  |  |  |  | M0.1 to M9.1 |  |  |  |  | M0.2 to M9.2 |  |  |  |  | M0.1 to M9.1 |  |  |  |  | M0.2 to M9.2 |  |  |  |  | M0.3 to M9.3 |  |  |  |  | M0.1 to M9.1 |  |  |  |  | M0.2 to M9.2 |  |  |  |  | M0.3 to M9.3 |  |  |  |  | M0.4 to M9.4 |  |  |  |  | M0.1 to M9.1 |  |  |  |  | M0.1 to M9.1 |  |  |  |  | M0.1 to M9.1 |  |  |  |  | M0.1 to M9.1 |  |  |  |  | M0.1 to M9.1 |  |  |  |  | M0.2 to M9.2 |  |  |  |  | M0.1 to M9.1 |  |  |  |  | M0.2 to M9.2 |  |  |  |  | M0.3 to M9.3 |  |  |  |  | M0.1 to M9.1 |  |  |  |  | M0.2 to M9.2 |  |  |  |  | M0.3 to M9.3 |  |  |  |  | M0.4 to M9.4 |  |  |  |  | M0.1 to M9.1 |  |  |  |  | M0.2 to M9.2 |  |  |  |  | M0.1 to M9.1 |  |  |  |  | M0.2 to M9.2 |  |  |  |  | M0.3 to M9.3 |  |  |  |  | M0.1 to M9.1 |  |  |  |  | M0.2 to M9.2 |  |  |  |  | M0.3 to M9.3 |  |  |  |  | M0.4 to M9.4 |  |  |  |  | M0.1 to M9.1 |  |  |  |  | M0.1 to M9.1 |  |  |  |  | M0.1 to M9.1 |  |  |  |  | 6 to 54 Mb/s |  |  |  |  | 6 to 54 Mb/s |  |  |  |  | 6 to 54 Mb/s |  |  |  |  | 6 to 54 Mb/s |  |  |  |  | M0.1 to M9.1 |  |  |  |  | M0.1 to M9.1 |  |  |  |  | M0.2 to M9.2 |  |  |  |  | M0.1 to M9.1 |  |  |  |  | M0.2 to M9.2 |  |  |  |  | M0.3 to M9.3 |  |  |  |  | M0.1 to M9.1 |  |  |  |  | M0.2 to M9.2 |  |  |  |  | M0.3 to M9.3 |  |  |  |  | M0.4 to M9.4 |  |  |  |  | M0.1 to M9.1 |  |  |  |  | M0.2 to M9.2 |  |  |  |  | M0.1 to M9.1 |  |  |  |  | M0.2 to M9.2 |  |  |  |  | M0.3 to M9.3 |  |  |  |  | M0.1 to M9.1 |  |  |  |  | M0.2 to M9.2 |  |  |  |  | M0.3 to M9.3 |  |  |  |  | M0.4 to M9.4 |  |  |  |  | M0.1 to M9.1 |  |  |  |  | M0.1 to M9.1 |  |  |  |  | M0.1 to M9.1 |  |  |  |  | M0.1 to M9.1 |  |  |  |  | M0.1 to M9.1 |  |  |  |  | M0.2 to M9.2 |  |  |  |  | M0.1 to M9.1 |  |  |  |  | M0.2 to M9.2 |  |  |  |  | M0.3 to M9.3 |  |  |  |  | M0.1 to M9.1 |  |  |  |  | M0.2 to M9.2 |  |  |  |  | M0.3 to M9.3 |  |  |  |  | M0.4 to M9.4 |  |  |  |  | M0.1 to M9.1 |  |  |  |  | M0.2 to M9.2 |  |  |  |  | M0.1 to M9.1 |  |  |  |  | M0.2 to M9.2 |  |  |  |  | M0.3 to M9.3 |  |  |  |  | M0.1 to M9.1 |  |  |  |  | M0.2 to M9.2 |  |  |  |  | M0.3 to M9.3 |  |  |  |  | M0.4 to M9.4 |  |  |  |  | M0.1 to M9.1 |  |  |  |  | M0.1 to M9.1 |  |  |  |  | M0.1 to M9.1
[38 empty] | M0.1 to M9.1 |  |  |  |  | M0.1 to M9.1 |  |  |  |  | M0.2 to M9.2 |  |  |  |  | M0.1 to M9.1 |  |  |  |  | M0.2 to M9.2 |  |  |  |  | M0.3 to M9.3 |  |  |  |  | M0.1 to M9.1 |  |  |  |  | M0.2 to M9.2 |  |  |  |  | M0.3 to M9.3 |  |  |  |  | M0.4 to M9.4 |  |  |  |  | M0.1 to M9.1 |  |  |  |  | M0.2 to M9.2 |  |  |  |  | M0.1 to M9.1 |  |  |  |  | M0.2 to M9.2 |  |  |  |  | M0.3 to M9.3 |  |  |  |  | M0.1 to M9.1 |  |  |  |  | M0.2 to M9.2 |  |  |  |  | M0.3 to M9.3 |  |  |  |  | M0.4 to M9.4 |  |  |  |  | M0.2 to M9.2 |  |  |  |  | M0.2 to M9.2 |  |  |  |  | M0.2 to M9.2 |  |  |  |  | M0.1 to M9.1 |  |  |  |  | M0.1 to M9.1 |  |  |  |  | M0.2 to M9.2 |  |  |  |  | M0.1 to M9.1 |  |  |  |  | M0.2 to M9.2 |  |  |  |  | M0.3 to M9.3 |  |  |  |  | M0.1 to M9.1 |  |  |  |  | M0.2 to M9.2 |  |  |  |  | M0.3 to M9.3 |  |  |  |  | M0.4 to M9.4 |  |  |  |  | M0.1 to M9.1 |  |  |  |  | M0.2 to M9.2 |  |  |  |  | M0.1 to M9.1 |  |  |  |  | M0.2 to M9.2 |  |  |  |  | M0.3 to M9.3 |  |  |  |  | M0.1 to M9.1 |  |  |  |  | M0.2 to M9.2 |  |  |  |  | M0.3 to M9.3 |  |  |  |  | M0.4 to M9.4 |  |  |  |  | M0.2 to M9.2 |  |  |  |  | M0.2 to M9.2 |  |  |  |  | M0.2 to M9.2 | [24 empty] | M0.1 to M9.1 |  |  |  |  | M0.1 to M9.1 |  |  |  |  | M0.2 to M9.2 |  |  |  |  | M0.1 to M9.1 |  |  |  |  | M0.2 to M9.2 |  |  |  |  | M0.3 to M9.3 |  |  |  |  | M0.1 to M9.1 |  |  |  |  | M0.2 to M9.2 |  |  |  |  | M0.3 to M9.3 |  |  |  |  | M0.4 to M9.4 |  |  |  |  | M0.1 to M9.1 |  |  |  |  | M0.2 to M9.2 |  |  |  |  | M0.1 to M9.1 |  |  |  |  | M0.2 to M9.2 |  |  |  |  | M0.3 to M9.3 |  |  |  |  | M0.1 to M9.1 |  |  |  |  | M0.2 to M9.2 |  |  |  |  | M0.3 to M9.3 |  |  |  |  | M0.4 to M9.4 |  |  |  |  | M0.2 to M9.2 |  |  |  |  | M0.2 to M9.2 |  |  |  |  | M0.2 to M9.2 |  |  |  |  | M0.1 to M9.1 |  |  |  |  | M0.1 to M9.1 |  |  |  |  | M0.2 to M9.2 |  |  |  |  | M0.1 to M9.1 |  |  |  |  | M0.2 to M9.2 |  |  |  |  | M0.3 to M9.3 |  |  |  |  | M0.1 to M9.1 |  |  |  |  | M0.2 to M9.2 |  |  |  |  | M0.3 to M9.3 |  |  |  |  | M0.4 to M9.4 |  |  |  |  | M0.1 to M9.1 |  |  |  |  | M0.2 to M9.2 |  |  |  |  | M0.1 to M9.1 |  |  |  |  | M0.2 to M9.2 |  |  |  |  | M0.3 to M9.3 |  |  |  |  | M0.1 to M9.1 |  |  |  |  | M0.2 to M9.2 |  |  |  |  | M0.3 to M9.3 |  |  |  |  | M0.4 to M9.4 |  |  |  |  | M0.2 to M9.2 |  |  |  |  | M0.2 to M9.2 |  |  |  |  | M0.2 to M9.2
Band | Freq (MHz) | Ch ID | H | G | F | E | Total Pwr | H | G | F | E | Total Pwr | H | G | F | E | Total Pwr | H | G | F | E | Total Pwr | H | G | F | E | Total Pwr | H | G | F | E | Total Pwr | H | G | F | E | Total Pwr | H | G | F | E | Total Pwr | H | G | F | E | Total Pwr | H | G | F | E | Total Pwr | H | G | F | E | Total Pwr | H | G | F | E | Total Pwr | H | G | F | E | Total Pwr | H | G | F | E | Total Pwr | H | G | F | E | Total Pwr | H | G | F | E | Total Pwr | H | G | F | E | Total Pwr | H | G | F | E | Total Pwr | H | G | F | E | Total Pwr | H | G | F | E | Total Pwr | H | G | F | E | Total Pwr | H | G | F | E | Total Pwr | H | G | F | E | Total Pwr | H | G | F | E | Total Pwr | H | G | F | E | Total Pwr | H | G | F | E | Total Pwr | H | G | F | E | Total Pwr | H | G | F | E | Total Pwr | H | G | F | E | Total Pwr | H | G | F | E | Total Pwr | H | G | F | E | Total Pwr | H | G | F | E | Total Pwr | H | G | F | E | Total Pwr | H | G | F | E | Total Pwr | H | G | F | E | Total Pwr | H | G | F | E | Total Pwr | H | G | F | E | Total Pwr | H | G | F | E | Total Pwr | H | G | F | E | Total Pwr | H | G | F | E | Total Pwr | H | G | F | E | Total Pwr | H | G | F | E | Total Pwr | H | G | F | E | Total Pwr | H | G | F | E | Total Pwr | H | G | F | E | Total Pwr | H | G | F | E | Total Pwr | H | G | F | E | Total Pwr | H | G | F | E | Total Pwr | H | G | F | E | Total Pwr | H | G | F | E | Total Pwr | H | G | F | E | Total Pwr | H | G | F | E | Total Pwr | H | G | F | E | Total Pwr | H | G | F | E | Total Pwr | H | G | F | E | Total Pwr | H | G | F | E | Total Pwr | H | G | F | E | Total Pwr | H | G | F | E | Total Pwr | H | G | F | E | Total Pwr | H | G | F | E | Total Pwr | H | G | F | E | Total Pwr | H | G | F | E | Total Pwr | H | G | F | E | Total Pwr | H | G | F | E | Total Pwr | H | G | F | E | Total Pwr | H | G | F | E | Total Pwr | H | G | F | E | Total Pwr | H | G | F | E | Total Pwr | H | G | F | E | Total Pwr | H | G | F | E | Total Pwr | H | G | F | E | Total Pwr | H | G | F | E | Total Pwr | H | G | F | E | Total Pwr | H | G | F | E | Total Pwr | H | G | F | E | Total Pwr | H | G | F | E | Total Pwr | H | G | F | E | Total Pwr | H | G | F | E | Total Pwr | H | G | F | E | Total Pwr | H | G | F | E | Total Pwr | H | G | F | E | Total Pwr | H | G | F | E | Total Pwr | H | G | F | E | Total Pwr | H | G | F | E | Total Pwr | H | G | F | E | Total Pwr | H | G | F | E | Total Pwr | H | G | F | E | Total Pwr | H | G | F | E | Total Pwr | H | G | F | E | Total Pwr | H | G | F | E | Total Pwr | H | G | F | E | Total Pwr | H | G | F | E | Total Pwr | H | G | F | E | Total Pwr | H | G | F | E | Total Pwr | H | G | F | E | Total Pwr | H | G | F | E | Total Pwr | H | G | F | E | Total Pwr | H | G | F | E | Total Pwr | H | G | F | E | Total Pwr | H | G | F | E | Total Pwr | H | G | F | E | Total Pwr | H | G | F | E | Total Pwr | H | G | F | E | Total Pwr | H | G | F | E | Total Pwr | H | G | F | E | Total Pwr | H | G | F | E | Total Pwr | H | G | F | E | Total Pwr | H | G | F | E | Total Pwr | H | G | F | E | Total Pwr | H | G | F | E | Total Pwr | H | G | F | E | Total Pwr | H | G | F | E | Total Pwr | H | G | F | E | Total Pwr | H | G | F | E | Total Pwr | H | G | F | E | Total Pwr | H | G | F | E | Total Pwr | H | G | F | E | Total Pwr | H | G | F | E | Total Pwr | H | G | F | E | Total Pwr | H | G | F | E | Total Pwr | H | G | F | E | Total Pwr | H | G | F | E | Total Pwr | H | G | F | E | Total Pwr | H | G | F | E | Total Pwr | H | G | F | E | Total Pwr | H | G | F | E | Total Pwr | H | G | F | E | Total Pwr | H | G | F | E | Total Pwr | H | G | F | E | Total Pwr | H | G | F | E | Total Pwr | H | G | F | E | Total Pwr | H | G | F | E | Total Pwr | H | G | F | E | Total Pwr | H | G | F | E | Total Pwr | H | G | F | E | Total Pwr | H | G | F | E | Total Pwr | H | G | F | E | Total Pwr | H | G | F | E | Total Pwr | H | G | F | E | Total Pwr | H | G | F | E | Total Pwr | H | G | F | E | Total Pwr | H | G | F | E | Total Pwr | H | G | F | E | Total Pwr | H | G | F | E | Total Pwr | H | G | F | E | Total Pwr | H | G | F | E | Total Pwr | H | G | F | E | Total Pwr | H | G | F | E | Total Pwr | H | G | F | E | Total Pwr | H | G | F | E | Total Pwr | H | G | F | E | Total Pwr | H | G | F | E | Total Pwr | H | G | F | E | Total Pwr | H | G | F | E | Total Pwr | H | G | F | E | Total Pwr | H | G | F | E | Total Pwr | H | G | F | E | Total Pwr | H | G | F | E | Total Pwr | H | G | F | E | Total Pwr | H | G | F | E | Total Pwr | H | G | F | E | Total Pwr | H | G | F | E | Total Pwr | H | G | F | E | Total Pwr | H | G | F | E | Total Pwr | H | G | F | E | Total Pwr | H | G | F | E | Total Pwr | H | G | F | E | Total Pwr | H | G | F | E | Total Pwr | H | G | F | E | Total Pwr | H | G | F | E | Total Pwr | H | G | F | E | Total Pwr | H | G | F | E | Total Pwr | H | G | F | E | Total Pwr | H | G | F | E | Total Pwr | H | G | F | E | Total Pwr | H | G | F | E | Total Pwr | H | G | F | E | Total Pwr | H | G | F | E | Total Pwr | H | G | F | E | Total Pwr | H | G | F | E | Total Pwr | H | G | F | E | Total Pwr | H | G | F | E | Total Pwr | H | G | F | E | Total Pwr | H | G | F | E | Total Pwr | H | G | F | E | Total Pwr | H | G | F | E | Total Pwr | H | G | F | E | Total Pwr | H | G | F | E | Total Pwr | H | G | F | E | Total Pwr | H | G | F | E | Total Pwr | H | G | F | E | Total Pwr | H | G | F | E | Total Pwr | H | G | F | E | Total Pwr | H | G | F | E | Total Pwr | H | G | F | E | Total Pwr
UNII-1 | 5180 | 36 | 17 |  |  |  | 17 | 14 | 14 |  |  | 17 | 12 | 12 | 12 |  | 17 | 11 | 11 | 11 | 11 | 17 | 11 | 11 |  |  | 14 | 7 | 7 | 7 |  | 12 | 5 | 5 | 5 | 5 | 11 | 17 |  |  |  | 17 | 14 | 14 |  |  | 17 | 14 | 14 |  |  | 17 | 12 | 12 | 12 |  | 17 | 12 | 12 | 12 |  | 17 | 12 | 12 | 12 |  | 17 | 11 | 11 | 11 | 11 | 17 | 11 | 11 | 11 | 11 | 17 | 11 | 11 | 11 | 11 | 17 | 11 | 11 | 11 | 11 | 17 | 11 | 11 |  |  | 14 | 14 | 14 |  |  | 17 | 7 | 7 | 7 |  | 12 | 10 | 10 | 10 |  | 15 | 12 | 12 | 12 |  | 17 | 5 | 5 | 5 | 5 | 11 | 8 | 8 | 8 | 8 | 14 | 10 | 10 | 10 | 10 | 16 | 11 | 11 | 11 | 11 | 17 | 14 | 14 |  |  | 17 | 10 | 10 | 10 |  | 15 | 8 | 8 | 8 | 8 | 14 | 17 |  |  |  | 17 | 14 | 14 |  |  | 17 | 14 | 14 |  |  | 17 | 12 | 12 | 12 |  | 17 | 12 | 12 | 12 |  | 17 | 12 | 12 | 12 |  | 17 | 11 | 11 | 11 | 11 | 17 | 11 | 11 | 11 | 11 | 17 | 11 | 11 | 11 | 11 | 17 | 11 | 11 | 11 | 11 | 17 | 11 | 11 |  |  | 14 | 14 | 14 |  |  | 17 | 7 | 7 | 7 |  | 12 | 10 | 10 | 10 |  | 15 | 12 | 12 | 12 |  | 17 | 5 | 5 | 5 | 5 | 11 | 8 | 8 | 8 | 8 | 14 | 10 | 10 | 10 | 10 | 16 | 11 | 11 | 11 | 11 | 17 | 14 | 14 |  |  | 17 | 10 | 10 | 10 |  | 15 | 8 | 8 | 8 | 8 | 14 | 17 |  |  |  | 17 | 14 | 14 |  |  | 17 | 13 | 13 | 13 |  | 18 | 11 | 11 | 11 | 11 | 17 | 17 |  |  |  | 17 | 14 | 14 |  |  | 17 | 14 | 14 |  |  | 17 | 12 | 12 | 12 |  | 17 | 12 | 12 | 12 |  | 17 | 12 | 12 | 12 |  | 17 | 12 | 12 | 12 | 12 | 18 | 12 | 12 | 12 | 12 | 18 | 12 | 12 | 12 | 12 | 18 | 12 | 12 | 12 | 12 | 18 | 11 | 11 |  |  | 14 | 14 | 14 |  |  | 17 | 8 | 8 | 8 |  | 13 | 11 | 11 | 11 |  | 16 | 13 | 13 | 13 |  | 18 | 5 | 5 | 5 | 5 | 11 | 8 | 8 | 8 | 8 | 14 | 10 | 10 | 10 | 10 | 16 | 11 | 11 | 11 | 11 | 17 | 14 | 14 |  |  | 17 | 11 | 11 | 11 |  | 16 | 8 | 8 | 8 | 8 | 14 | 17 |  |  |  | 17 | 14 | 14 |  |  | 17 | 14 | 14 |  |  | 17 | 12 | 12 | 12 |  | 17 | 12 | 12 | 12 |  | 17 | 12 | 12 | 12 |  | 17 | 11 | 11 | 11 | 11 | 17 | 11 | 11 | 11 | 11 | 17 | 11 | 11 | 11 | 11 | 17 | 11 | 11 | 11 | 11 | 17 | 11 | 11 |  |  | 14 | 14 | 14 |  |  | 17 | 7 | 7 | 7 |  | 12 | 10 | 10 | 10 |  | 15 | 12 | 12 | 12 |  | 17 | 5 | 5 | 5 | 5 | 11 | 8 | 8 | 8 | 8 | 14 | 10 | 10 | 10 | 10 | 16 | 11 | 11 | 11 | 11 | 17 | 14 | 14 |  |  | 17 | 10 | 10 | 10 |  | 15 | 8 | 8 | 8 | 8 | 14 | 17 |  |  |  | 17 | 14 | 14 |  |  | 17 | 13 | 13 | 13 |  | 18 | 11 | 11 | 11 | 11 | 17 | 17 |  |  |  | 17 | 14 | 14 |  |  | 17 | 14 | 14 |  |  | 17 | 13 | 13 | 13 |  | 18 | 13 | 13 | 13 |  | 18 | 13 | 13 | 13 |  | 18 | 11 | 11 | 11 | 11 | 17 | 11 | 11 | 11 | 11 | 17 | 11 | 11 | 11 | 11 | 17 | 11 | 11 | 11 | 11 | 17 | 12 | 12 |  |  | 15 | 15 | 15 |  |  | 18 | 8 | 8 | 8 |  | 13 | 11 | 11 | 11 |  | 16 | 13 | 13 | 13 |  | 18 | 5 | 5 | 5 | 5 | 11 | 8 | 8 | 8 | 8 | 14 | 10 | 10 | 10 | 10 | 16 | 11 | 11 | 11 | 11 | 17 | 15 | 15 |  |  | 18 | 11 | 11 | 11 |  | 16 | 8 | 8 | 8 | 8 | 14 | 17 |  |  |  | 17 | 14 | 14 |  |  | 17 | 14 | 14 |  |  | 17 | 12 | 12 | 12 |  | 17 | 12 | 12 | 12 |  | 17 | 12 | 12 | 12 |  | 17 | 11 | 11 | 11 | 11 | 17 | 11 | 11 | 11 | 11 | 17 | 11 | 11 | 11 | 11 | 17 | 11 | 11 | 11 | 11 | 17 | 11 | 11 |  |  | 14 | 14 | 14 |  |  | 17 | 7 | 7 | 7 |  | 12 | 10 | 10 | 10 |  | 15 | 12 | 12 | 12 |  | 17 | 5 | 5 | 5 | 5 | 11 | 8 | 8 | 8 | 8 | 14 | 10 | 10 | 10 | 10 | 16 | 11 | 11 | 11 | 11 | 17 | 15 | 15 |  |  | 18 | 11 | 11 | 11 |  | 16 | 8 | 8 | 8 | 8 | 14 | 17 |  |  |  | 17 | 15 | 15 |  |  | 18 | 13 | 13 | 13 |  | 18 | 12 | 12 | 12 | 12 | 18 | 17 |  |  |  | 17 | 15 | 15 |  |  | 18 | 15 | 15 |  |  | 18 | 13 | 13 | 13 |  | 18 | 13 | 13 | 13 |  | 18 | 13 | 13 | 13 |  | 18 | 12 | 12 | 12 | 12 | 18 | 12 | 12 | 12 | 12 | 18 | 12 | 12 | 12 | 12 | 18 | 12 | 12 | 12 | 12 | 18 | 12 | 12 |  |  | 15 | 15 | 15 |  |  | 18 | 8 | 8 | 8 |  | 13 | 11 | 11 | 11 |  | 16 | 13 | 13 | 13 |  | 18 | 6 | 6 | 6 | 6 | 12 | 9 | 9 | 9 | 9 | 15 | 11 | 11 | 11 | 11 | 17 | 12 | 12 | 12 | 12 | 18 | 15 | 15 |  |  | 18 | 11 | 11 | 11 |  | 16 | 9 | 9 | 9 | 9 | 15 | 17 |  |  |  | 17 | 15 | 15 |  |  | 18 | 15 | 15 |  |  | 18 | 13 | 13 | 13 |  | 18 | 13 | 13 | 13 |  | 18 | 13 | 13 | 13 |  | 18 | 12 | 12 | 12 | 12 | 18 | 12 | 12 | 12 | 12 | 18 | 12 | 12 | 12 | 12 | 18 | 12 | 12 | 12 | 12 | 18 | 12 | 12 |  |  | 15 | 15 | 15 |  |  | 18 | 8 | 8 | 8 |  | 13 | 11 | 11 | 11 |  | 16 | 13 | 13 | 13 |  | 18 | 6 | 6 | 6 | 6 | 12 | 9 | 9 | 9 | 9 | 15 | 11 | 11 | 11 | 11 | 17 | 12 | 12 | 12 | 12 | 18 | 15 | 15 |  |  | 18 | 11 | 11 | 11 |  | 16 | 9 | 9 | 9 | 9 | 15
| 5200 | 40 | 17 |  |  |  | 17 | 14 | 14 |  |  | 17 | 12 | 12 | 12 |  | 17 | 11 | 11 | 11 | 11 | 17 | 11 | 11 |  |  | 14 | 7 | 7 | 7 |  | 12 | 5 | 5 | 5 | 5 | 11 | 17 |  |  |  | 17 | 14 | 14 |  |  | 17 | 14 | 14 |  |  | 17 | 12 | 12 | 12 |  | 17 | 12 | 12 | 12 |  | 17 | 12 | 12 | 12 |  | 17 | 11 | 11 | 11 | 11 | 17 | 11 | 11 | 11 | 11 | 17 | 11 | 11 | 11 | 11 | 17 | 11 | 11 | 11 | 11 | 17 | 11 | 11 |  |  | 14 | 14 | 14 |  |  | 17 | 7 | 7 | 7 |  | 12 | 10 | 10 | 10 |  | 15 | 12 | 12 | 12 |  | 17 | 5 | 5 | 5 | 5 | 11 | 8 | 8 | 8 | 8 | 14 | 10 | 10 | 10 | 10 | 16 | 11 | 11 | 11 | 11 | 17 | 14 | 14 |  |  | 17 | 10 | 10 | 10 |  | 15 | 8 | 8 | 8 | 8 | 14 | 17 |  |  |  | 17 | 14 | 14 |  |  | 17 | 14 | 14 |  |  | 17 | 12 | 12 | 12 |  | 17 | 12 | 12 | 12 |  | 17 | 12 | 12 | 12 |  | 17 | 11 | 11 | 11 | 11 | 17 | 11 | 11 | 11 | 11 | 17 | 11 | 11 | 11 | 11 | 17 | 11 | 11 | 11 | 11 | 17 | 11 | 11 |  |  | 14 | 14 | 14 |  |  | 17 | 7 | 7 | 7 |  | 12 | 10 | 10 | 10 |  | 15 | 12 | 12 | 12 |  | 17 | 5 | 5 | 5 | 5 | 11 | 8 | 8 | 8 | 8 | 14 | 10 | 10 | 10 | 10 | 16 | 11 | 11 | 11 | 11 | 17 | 14 | 14 |  |  | 17 | 10 | 10 | 10 |  | 15 | 8 | 8 | 8 | 8 | 14 | 0 |  |  |  | 0 | 0 | 0 |  |  | 0 | 0 | 0 | 0 |  | 0 | 0 | 0 | 0 | 0 | 0 | 0 |  |  |  | 0 | 0 | 0 |  |  | 0 | 0 | 0 |  |  | 0 | 0 | 0 | 0 |  | 0 | 0 | 0 | 0 |  | 0 | 0 | 0 | 0 |  | 0 | 0 | 0 | 0 | 0 | 0 | 0 | 0 | 0 | 0 | 0 | 0 | 0 | 0 | 0 | 0 | 0 | 0 | 0 | 0 | 0 | 0 | 0 |  |  | 0 | 0 | 0 |  |  | 0 | 0 | 0 | 0 |  | 0 | 0 | 0 | 0 |  | 0 | 0 | 0 | 0 |  | 0 | 0 | 0 | 0 | 0 | 0 | 0 | 0 | 0 | 0 | 0 | 0 | 0 | 0 | 0 | 0 | 0 | 0 | 0 | 0 | 0 | 0 | 0 |  |  | 0 | 0 | 0 | 0 |  | 0 | 0 | 0 | 0 | 0 | 0 | 0 |  |  |  | 0 | 0 | 0 |  |  | 0 | 0 | 0 |  |  | 0 | 0 | 0 | 0 |  | 0 | 0 | 0 | 0 |  | 0 | 0 | 0 | 0 |  | 0 | 0 | 0 | 0 | 0 | 0 | 0 | 0 | 0 | 0 | 0 | 0 | 0 | 0 | 0 | 0 | 0 | 0 | 0 | 0 | 0 | 0 | 0 |  |  | 0 | 0 | 0 |  |  | 0 | 0 | 0 | 0 |  | 0 | 0 | 0 | 0 |  | 0 | 0 | 0 | 0 |  | 0 | 0 | 0 | 0 | 0 | 0 | 0 | 0 | 0 | 0 | 0 | 0 | 0 | 0 | 0 | 0 | 0 | 0 | 0 | 0 | 0 | 0 | 0 |  |  | 0 | 0 | 0 | 0 |  | 0 | 0 | 0 | 0 | 0 | 0 | 0 |  |  |  | 0 | 0 | 0 |  |  | 0 | 0 | 0 | 0 |  | 0 | 0 | 0 | 0 | 0 | 0 | 0 |  |  |  | 0 | 0 | 0 |  |  | 0 | 0 | 0 |  |  | 0 | 0 | 0 | 0 |  | 0 | 0 | 0 | 0 |  | 0 | 0 | 0 | 0 |  | 0 | 0 | 0 | 0 | 0 | 0 | 0 | 0 | 0 | 0 | 0 | 0 | 0 | 0 | 0 | 0 | 0 | 0 | 0 | 0 | 0 | 0 | 0 |  |  | 0 | 0 | 0 |  |  | 0 | 0 | 0 | 0 |  | 0 | 0 | 0 | 0 |  | 0 | 0 | 0 | 0 |  | 0 | 0 | 0 | 0 | 0 | 0 | 0 | 0 | 0 | 0 | 0 | 0 | 0 | 0 | 0 | 0 | 0 | 0 | 0 | 0 | 0 | 0 | 0 |  |  | 0 | 0 | 0 | 0 |  | 0 | 0 | 0 | 0 | 0 | 0 | 0 |  |  |  | 0 | 0 | 0 |  |  | 0 | 0 | 0 |  |  | 0 | 0 | 0 | 0 |  | 0 | 0 | 0 | 0 |  | 0 | 0 | 0 | 0 |  | 0 | 0 | 0 | 0 | 0 | 0 | 0 | 0 | 0 | 0 | 0 | 0 | 0 | 0 | 0 | 0 | 0 | 0 | 0 | 0 | 0 | 0 | 0 |  |  | 0 | 0 | 0 |  |  | 0 | 0 | 0 | 0 |  | 0 | 0 | 0 | 0 |  | 0 | 0 | 0 | 0 |  | 0 | 0 | 0 | 0 | 0 | 0 | 0 | 0 | 0 | 0 | 0 | 0 | 0 | 0 | 0 | 0 | 0 | 0 | 0 | 0 | 0 | 0 | 0 |  |  | 0 | 0 | 0 | 0 |  | 0 | 0 | 0 | 0 | 0 | 0 | 0 |  |  |  | 0 | 0 | 0 |  |  | 0 | 0 | 0 | 0 |  | 0 | 0 | 0 | 0 | 0 | 0 | 0 |  |  |  | 0 | 0 | 0 |  |  | 0 | 0 | 0 |  |  | 0 | 0 | 0 | 0 |  | 0 | 0 | 0 | 0 |  | 0 | 0 | 0 | 0 |  | 0 | 0 | 0 | 0 | 0 | 0 | 0 | 0 | 0 | 0 | 0 | 0 | 0 | 0 | 0 | 0 | 0 | 0 | 0 | 0 | 0 | 0 | 0 |  |  | 0 | 0 | 0 |  |  | 0 | 0 | 0 | 0 |  | 0 | 0 | 0 | 0 |  | 0 | 0 | 0 | 0 |  | 0 | 0 | 0 | 0 | 0 | 0 | 0 | 0 | 0 | 0 | 0 | 0 | 0 | 0 | 0 | 0 | 0 | 0 | 0 | 0 | 0 | 0 | 0 |  |  | 0 | 0 | 0 | 0 |  | 0 | 0 | 0 | 0 | 0 | 0 | 0 |  |  |  | 0 | 0 | 0 |  |  | 0 | 0 | 0 |  |  | 0 | 0 | 0 | 0 |  | 0 | 0 | 0 | 0 |  | 0 | 0 | 0 | 0 |  | 0 | 0 | 0 | 0 | 0 | 0 | 0 | 0 | 0 | 0 | 0 | 0 | 0 | 0 | 0 | 0 | 0 | 0 | 0 | 0 | 0 | 0 | 0 |  |  | 0 | 0 | 0 |  |  | 0 | 0 | 0 | 0 |  | 0 | 0 | 0 | 0 |  | 0 | 0 | 0 | 0 |  | 0 | 0 | 0 | 0 | 0 | 0 | 0 | 0 | 0 | 0 | 0 | 0 | 0 | 0 | 0 | 0 | 0 | 0 | 0 | 0 | 0 | 0 | 0 |  |  | 0 | 0 | 0 | 0 |  | 0 | 0 | 0 | 0 | 0 | 0
| 5220 | 44 | 17 |  |  |  | 17 | 14 | 14 |  |  | 17 | 12 | 12 | 12 |  | 17 | 11 | 11 | 11 | 11 | 17 | 11 | 11 |  |  | 14 | 7 | 7 | 7 |  | 12 | 5 | 5 | 5 | 5 | 11 | 17 |  |  |  | 17 | 14 | 14 |  |  | 17 | 14 | 14 |  |  | 17 | 12 | 12 | 12 |  | 17 | 12 | 12 | 12 |  | 17 | 12 | 12 | 12 |  | 17 | 11 | 11 | 11 | 11 | 17 | 11 | 11 | 11 | 11 | 17 | 11 | 11 | 11 | 11 | 17 | 11 | 11 | 11 | 11 | 17 | 11 | 11 |  |  | 14 | 14 | 14 |  |  | 17 | 7 | 7 | 7 |  | 12 | 10 | 10 | 10 |  | 15 | 12 | 12 | 12 |  | 17 | 5 | 5 | 5 | 5 | 11 | 8 | 8 | 8 | 8 | 14 | 10 | 10 | 10 | 10 | 16 | 11 | 11 | 11 | 11 | 17 | 14 | 14 |  |  | 17 | 10 | 10 | 10 |  | 15 | 8 | 8 | 8 | 8 | 14 | 17 |  |  |  | 17 | 14 | 14 |  |  | 17 | 14 | 14 |  |  | 17 | 12 | 12 | 12 |  | 17 | 12 | 12 | 12 |  | 17 | 12 | 12 | 12 |  | 17 | 11 | 11 | 11 | 11 | 17 | 11 | 11 | 11 | 11 | 17 | 11 | 11 | 11 | 11 | 17 | 11 | 11 | 11 | 11 | 17 | 11 | 11 |  |  | 14 | 14 | 14 |  |  | 17 | 7 | 7 | 7 |  | 12 | 10 | 10 | 10 |  | 15 | 12 | 12 | 12 |  | 17 | 5 | 5 | 5 | 5 | 11 | 8 | 8 | 8 | 8 | 14 | 10 | 10 | 10 | 10 | 16 | 11 | 11 | 11 | 11 | 17 | 14 | 14 |  |  | 17 | 10 | 10 | 10 |  | 15 | 8 | 8 | 8 | 8 | 14 | 17 |  |  |  | 17 | 14 | 14 |  |  | 17 | 13 | 13 | 13 |  | 18 | 11 | 11 | 11 | 11 | 17 | 17 |  |  |  | 17 | 14 | 14 |  |  | 17 | 14 | 14 |  |  | 17 | 12 | 12 | 12 |  | 17 | 12 | 12 | 12 |  | 17 | 12 | 12 | 12 |  | 17 | 12 | 12 | 12 | 12 | 18 | 12 | 12 | 12 | 12 | 18 | 12 | 12 | 12 | 12 | 18 | 12 | 12 | 12 | 12 | 18 | 11 | 11 |  |  | 14 | 14 | 14 |  |  | 17 | 8 | 8 | 8 |  | 13 | 11 | 11 | 11 |  | 16 | 13 | 13 | 13 |  | 18 | 5 | 5 | 5 | 5 | 11 | 8 | 8 | 8 | 8 | 14 | 10 | 10 | 10 | 10 | 16 | 11 | 11 | 11 | 11 | 17 | 14 | 14 |  |  | 17 | 11 | 11 | 11 |  | 16 | 8 | 8 | 8 | 8 | 14 | 17 |  |  |  | 17 | 14 | 14 |  |  | 17 | 14 | 14 |  |  | 17 | 12 | 12 | 12 |  | 17 | 12 | 12 | 12 |  | 17 | 12 | 12 | 12 |  | 17 | 11 | 11 | 11 | 11 | 17 | 11 | 11 | 11 | 11 | 17 | 11 | 11 | 11 | 11 | 17 | 11 | 11 | 11 | 11 | 17 | 11 | 11 |  |  | 14 | 14 | 14 |  |  | 17 | 7 | 7 | 7 |  | 12 | 10 | 10 | 10 |  | 15 | 12 | 12 | 12 |  | 17 | 5 | 5 | 5 | 5 | 11 | 8 | 8 | 8 | 8 | 14 | 10 | 10 | 10 | 10 | 16 | 11 | 11 | 11 | 11 | 17 | 14 | 14 |  |  | 17 | 10 | 10 | 10 |  | 15 | 8 | 8 | 8 | 8 | 14 | 0 |  |  |  | 0 | 0 | 0 |  |  | 0 | 0 | 0 | 0 |  | 0 | 0 | 0 | 0 | 0 | 0 | 0 |  |  |  | 0 | 0 | 0 |  |  | 0 | 0 | 0 |  |  | 0 | 0 | 0 | 0 |  | 0 | 0 | 0 | 0 |  | 0 | 0 | 0 | 0 |  | 0 | 0 | 0 | 0 | 0 | 0 | 0 | 0 | 0 | 0 | 0 | 0 | 0 | 0 | 0 | 0 | 0 | 0 | 0 | 0 | 0 | 0 | 0 |  |  | 0 | 0 | 0 |  |  | 0 | 0 | 0 | 0 |  | 0 | 0 | 0 | 0 |  | 0 | 0 | 0 | 0 |  | 0 | 0 | 0 | 0 | 0 | 0 | 0 | 0 | 0 | 0 | 0 | 0 | 0 | 0 | 0 | 0 | 0 | 0 | 0 | 0 | 0 | 0 | 0 |  |  | 0 | 0 | 0 | 0 |  | 0 | 0 | 0 | 0 | 0 | 0 | 0 |  |  |  | 0 | 0 | 0 |  |  | 0 | 0 | 0 |  |  | 0 | 0 | 0 | 0 |  | 0 | 0 | 0 | 0 |  | 0 | 0 | 0 | 0 |  | 0 | 0 | 0 | 0 | 0 | 0 | 0 | 0 | 0 | 0 | 0 | 0 | 0 | 0 | 0 | 0 | 0 | 0 | 0 | 0 | 0 | 0 | 0 |  |  | 0 | 0 | 0 |  |  | 0 | 0 | 0 | 0 |  | 0 | 0 | 0 | 0 |  | 0 | 0 | 0 | 0 |  | 0 | 0 | 0 | 0 | 0 | 0 | 0 | 0 | 0 | 0 | 0 | 0 | 0 | 0 | 0 | 0 | 0 | 0 | 0 | 0 | 0 | 0 | 0 |  |  | 0 | 0 | 0 | 0 |  | 0 | 0 | 0 | 0 | 0 | 0 | 0 |  |  |  | 0 | 0 | 0 |  |  | 0 | 0 | 0 | 0 |  | 0 | 0 | 0 | 0 | 0 | 0 | 0 |  |  |  | 0 | 0 | 0 |  |  | 0 | 0 | 0 |  |  | 0 | 0 | 0 | 0 |  | 0 | 0 | 0 | 0 |  | 0 | 0 | 0 | 0 |  | 0 | 0 | 0 | 0 | 0 | 0 | 0 | 0 | 0 | 0 | 0 | 0 | 0 | 0 | 0 | 0 | 0 | 0 | 0 | 0 | 0 | 0 | 0 |  |  | 0 | 0 | 0 |  |  | 0 | 0 | 0 | 0 |  | 0 | 0 | 0 | 0 |  | 0 | 0 | 0 | 0 |  | 0 | 0 | 0 | 0 | 0 | 0 | 0 | 0 | 0 | 0 | 0 | 0 | 0 | 0 | 0 | 0 | 0 | 0 | 0 | 0 | 0 | 0 | 0 |  |  | 0 | 0 | 0 | 0 |  | 0 | 0 | 0 | 0 | 0 | 0 | 0 |  |  |  | 0 | 0 | 0 |  |  | 0 | 0 | 0 |  |  | 0 | 0 | 0 | 0 |  | 0 | 0 | 0 | 0 |  | 0 | 0 | 0 | 0 |  | 0 | 0 | 0 | 0 | 0 | 0 | 0 | 0 | 0 | 0 | 0 | 0 | 0 | 0 | 0 | 0 | 0 | 0 | 0 | 0 | 0 | 0 | 0 |  |  | 0 | 0 | 0 |  |  | 0 | 0 | 0 | 0 |  | 0 | 0 | 0 | 0 |  | 0 | 0 | 0 | 0 |  | 0 | 0 | 0 | 0 | 0 | 0 | 0 | 0 | 0 | 0 | 0 | 0 | 0 | 0 | 0 | 0 | 0 | 0 | 0 | 0 | 0 | 0 | 0 |  |  | 0 | 0 | 0 | 0 |  | 0 | 0 | 0 | 0 | 0 | 0
| 5240 | 48 | 17 |  |  |  | 17 | 14 | 14 |  |  | 17 | 12 | 12 | 12 |  | 17 | 11 | 11 | 11 | 11 | 17 | 11 | 11 |  |  | 14 | 7 | 7 | 7 |  | 12 | 5 | 5 | 5 | 5 | 11 | 17 |  |  |  | 17 | 14 | 14 |  |  | 17 | 14 | 14 |  |  | 17 | 12 | 12 | 12 |  | 17 | 12 | 12 | 12 |  | 17 | 12 | 12 | 12 |  | 17 | 11 | 11 | 11 | 11 | 17 | 11 | 11 | 11 | 11 | 17 | 11 | 11 | 11 | 11 | 17 | 11 | 11 | 11 | 11 | 17 | 11 | 11 |  |  | 14 | 14 | 14 |  |  | 17 | 7 | 7 | 7 |  | 12 | 10 | 10 | 10 |  | 15 | 12 | 12 | 12 |  | 17 | 5 | 5 | 5 | 5 | 11 | 8 | 8 | 8 | 8 | 14 | 10 | 10 | 10 | 10 | 16 | 11 | 11 | 11 | 11 | 17 | 14 | 14 |  |  | 17 | 10 | 10 | 10 |  | 15 | 8 | 8 | 8 | 8 | 14 | 17 |  |  |  | 17 | 14 | 14 |  |  | 17 | 14 | 14 |  |  | 17 | 12 | 12 | 12 |  | 17 | 12 | 12 | 12 |  | 17 | 12 | 12 | 12 |  | 17 | 11 | 11 | 11 | 11 | 17 | 11 | 11 | 11 | 11 | 17 | 11 | 11 | 11 | 11 | 17 | 11 | 11 | 11 | 11 | 17 | 11 | 11 |  |  | 14 | 14 | 14 |  |  | 17 | 7 | 7 | 7 |  | 12 | 10 | 10 | 10 |  | 15 | 12 | 12 | 12 |  | 17 | 5 | 5 | 5 | 5 | 11 | 8 | 8 | 8 | 8 | 14 | 10 | 10 | 10 | 10 | 16 | 11 | 11 | 11 | 11 | 17 | 14 | 14 |  |  | 17 | 10 | 10 | 10 |  | 15 | 8 | 8 | 8 | 8 | 14 | 0 |  |  |  | 0 | 0 | 0 |  |  | 0 | 0 | 0 | 0 |  | 0 | 0 | 0 | 0 | 0 | 0 | 0 |  |  |  | 0 | 0 | 0 |  |  | 0 | 0 | 0 |  |  | 0 | 0 | 0 | 0 |  | 0 | 0 | 0 | 0 |  | 0 | 0 | 0 | 0 |  | 0 | 0 | 0 | 0 | 0 | 0 | 0 | 0 | 0 | 0 | 0 | 0 | 0 | 0 | 0 | 0 | 0 | 0 | 0 | 0 | 0 | 0 | 0 |  |  | 0 | 0 | 0 |  |  | 0 | 0 | 0 | 0 |  | 0 | 0 | 0 | 0 |  | 0 | 0 | 0 | 0 |  | 0 | 0 | 0 | 0 | 0 | 0 | 0 | 0 | 0 | 0 | 0 | 0 | 0 | 0 | 0 | 0 | 0 | 0 | 0 | 0 | 0 | 0 | 0 |  |  | 0 | 0 | 0 | 0 |  | 0 | 0 | 0 | 0 | 0 | 0 | 0 |  |  |  | 0 | 0 | 0 |  |  | 0 | 0 | 0 |  |  | 0 | 0 | 0 | 0 |  | 0 | 0 | 0 | 0 |  | 0 | 0 | 0 | 0 |  | 0 | 0 | 0 | 0 | 0 | 0 | 0 | 0 | 0 | 0 | 0 | 0 | 0 | 0 | 0 | 0 | 0 | 0 | 0 | 0 | 0 | 0 | 0 |  |  | 0 | 0 | 0 |  |  | 0 | 0 | 0 | 0 |  | 0 | 0 | 0 | 0 |  | 0 | 0 | 0 | 0 |  | 0 | 0 | 0 | 0 | 0 | 0 | 0 | 0 | 0 | 0 | 0 | 0 | 0 | 0 | 0 | 0 | 0 | 0 | 0 | 0 | 0 | 0 | 0 |  |  | 0 | 0 | 0 | 0 |  | 0 | 0 | 0 | 0 | 0 | 0 | 0 |  |  |  | 0 | 0 | 0 |  |  | 0 | 0 | 0 | 0 |  | 0 | 0 | 0 | 0 | 0 | 0 | 0 |  |  |  | 0 | 0 | 0 |  |  | 0 | 0 | 0 |  |  | 0 | 0 | 0 | 0 |  | 0 | 0 | 0 | 0 |  | 0 | 0 | 0 | 0 |  | 0 | 0 | 0 | 0 | 0 | 0 | 0 | 0 | 0 | 0 | 0 | 0 | 0 | 0 | 0 | 0 | 0 | 0 | 0 | 0 | 0 | 0 | 0 |  |  | 0 | 0 | 0 |  |  | 0 | 0 | 0 | 0 |  | 0 | 0 | 0 | 0 |  | 0 | 0 | 0 | 0 |  | 0 | 0 | 0 | 0 | 0 | 0 | 0 | 0 | 0 | 0 | 0 | 0 | 0 | 0 | 0 | 0 | 0 | 0 | 0 | 0 | 0 | 0 | 0 |  |  | 0 | 0 | 0 | 0 |  | 0 | 0 | 0 | 0 | 0 | 0 | 0 |  |  |  | 0 | 0 | 0 |  |  | 0 | 0 | 0 |  |  | 0 | 0 | 0 | 0 |  | 0 | 0 | 0 | 0 |  | 0 | 0 | 0 | 0 |  | 0 | 0 | 0 | 0 | 0 | 0 | 0 | 0 | 0 | 0 | 0 | 0 | 0 | 0 | 0 | 0 | 0 | 0 | 0 | 0 | 0 | 0 | 0 |  |  | 0 | 0 | 0 |  |  | 0 | 0 | 0 | 0 |  | 0 | 0 | 0 | 0 |  | 0 | 0 | 0 | 0 |  | 0 | 0 | 0 | 0 | 0 | 0 | 0 | 0 | 0 | 0 | 0 | 0 | 0 | 0 | 0 | 0 | 0 | 0 | 0 | 0 | 0 | 0 | 0 |  |  | 0 | 0 | 0 | 0 |  | 0 | 0 | 0 | 0 | 0 | 0 | 0 |  |  |  | 0 | 0 | 0 |  |  | 0 | 0 | 0 | 0 |  | 0 | 0 | 0 | 0 | 0 | 0 | 0 |  |  |  | 0 | 0 | 0 |  |  | 0 | 0 | 0 |  |  | 0 | 0 | 0 | 0 |  | 0 | 0 | 0 | 0 |  | 0 | 0 | 0 | 0 |  | 0 | 0 | 0 | 0 | 0 | 0 | 0 | 0 | 0 | 0 | 0 | 0 | 0 | 0 | 0 | 0 | 0 | 0 | 0 | 0 | 0 | 0 | 0 |  |  | 0 | 0 | 0 |  |  | 0 | 0 | 0 | 0 |  | 0 | 0 | 0 | 0 |  | 0 | 0 | 0 | 0 |  | 0 | 0 | 0 | 0 | 0 | 0 | 0 | 0 | 0 | 0 | 0 | 0 | 0 | 0 | 0 | 0 | 0 | 0 | 0 | 0 | 0 | 0 | 0 |  |  | 0 | 0 | 0 | 0 |  | 0 | 0 | 0 | 0 | 0 | 0 | 0 |  |  |  | 0 | 0 | 0 |  |  | 0 | 0 | 0 |  |  | 0 | 0 | 0 | 0 |  | 0 | 0 | 0 | 0 |  | 0 | 0 | 0 | 0 |  | 0 | 0 | 0 | 0 | 0 | 0 | 0 | 0 | 0 | 0 | 0 | 0 | 0 | 0 | 0 | 0 | 0 | 0 | 0 | 0 | 0 | 0 | 0 |  |  | 0 | 0 | 0 |  |  | 0 | 0 | 0 | 0 |  | 0 | 0 | 0 | 0 |  | 0 | 0 | 0 | 0 |  | 0 | 0 | 0 | 0 | 0 | 0 | 0 | 0 | 0 | 0 | 0 | 0 | 0 | 0 | 0 | 0 | 0 | 0 | 0 | 0 | 0 | 0 | 0 |  |  | 0 | 0 | 0 | 0 |  | 0 | 0 | 0 | 0 | 0 | 0
UNII-2 | 5260 | 52 | 17 |  |  |  | 17 | 15 | 15 |  |  | 18 | 13 | 13 | 13 |  | 18 | 12 | 12 | 12 | 12 | 18 | 12 | 12 |  |  | 15 | 8 | 8 | 8 |  | 13 | 6 | 6 | 6 | 6 | 12 | 17 |  |  |  | 17 | 15 | 15 |  |  | 18 | 15 | 15 |  |  | 18 | 13 | 13 | 13 |  | 18 | 13 | 13 | 13 |  | 18 | 13 | 13 | 13 |  | 18 | 12 | 12 | 12 | 12 | 18 | 12 | 12 | 12 | 12 | 18 | 12 | 12 | 12 | 12 | 18 | 12 | 12 | 12 | 12 | 18 | 12 | 12 |  |  | 15 | 15 | 15 |  |  | 18 | 8 | 8 | 8 |  | 13 | 11 | 11 | 11 |  | 16 | 13 | 13 | 13 |  | 18 | 6 | 6 | 6 | 6 | 12 | 9 | 9 | 9 | 9 | 15 | 11 | 11 | 11 | 11 | 17 | 12 | 12 | 12 | 12 | 18 | 15 | 15 |  |  | 18 | 11 | 11 | 11 |  | 16 | 9 | 9 | 9 | 9 | 15 | 17 |  |  |  | 17 | 15 | 15 |  |  | 18 | 15 | 15 |  |  | 18 | 13 | 13 | 13 |  | 18 | 13 | 13 | 13 |  | 18 | 13 | 13 | 13 |  | 18 | 12 | 12 | 12 | 12 | 18 | 12 | 12 | 12 | 12 | 18 | 12 | 12 | 12 | 12 | 18 | 12 | 12 | 12 | 12 | 18 | 12 | 12 |  |  | 15 | 15 | 15 |  |  | 18 | 8 | 8 | 8 |  | 13 | 11 | 11 | 11 |  | 16 | 13 | 13 | 13 |  | 18 | 6 | 6 | 6 | 6 | 12 | 9 | 9 | 9 | 9 | 15 | 11 | 11 | 11 | 11 | 17 | 12 | 12 | 12 | 12 | 18 | 15 | 15 |  |  | 18 | 11 | 11 | 11 |  | 16 | 9 | 9 | 9 | 9 | 15 | 17 |  |  |  | 17 | 15 | 15 |  |  | 18 | 13 | 13 | 13 |  | 18 | 12 | 12 | 12 | 12 | 18 | 17 |  |  |  | 17 | 15 | 15 |  |  | 18 | 15 | 15 |  |  | 18 | 13 | 13 | 13 |  | 18 | 13 | 13 | 13 |  | 18 | 13 | 13 | 13 |  | 18 | 12 | 12 | 12 | 12 | 18 | 12 | 12 | 12 | 12 | 18 | 12 | 12 | 12 | 12 | 18 | 12 | 12 | 12 | 12 | 18 | 12 | 12 |  |  | 15 | 15 | 15 |  |  | 18 | 8 | 8 | 8 |  | 13 | 11 | 11 | 11 |  | 16 | 13 | 13 | 13 |  | 18 | 6 | 6 | 6 | 6 | 12 | 9 | 9 | 9 | 9 | 15 | 11 | 11 | 11 | 11 | 17 | 12 | 12 | 12 | 12 | 18 | 15 | 15 |  |  | 18 | 11 | 11 | 11 |  | 16 | 9 | 9 | 9 | 9 | 15 | 17 |  |  |  | 17 | 15 | 15 |  |  | 18 | 15 | 15 |  |  | 18 | 13 | 13 | 13 |  | 18 | 13 | 13 | 13 |  | 18 | 13 | 13 | 13 |  | 18 | 12 | 12 | 12 | 12 | 18 | 12 | 12 | 12 | 12 | 18 | 12 | 12 | 12 | 12 | 18 | 12 | 12 | 12 | 12 | 18 | 12 | 12 |  |  | 15 | 15 | 15 |  |  | 18 | 8 | 8 | 8 |  | 13 | 11 | 11 | 11 |  | 16 | 13 | 13 | 13 |  | 18 | 6 | 6 | 6 | 6 | 12 | 9 | 9 | 9 | 9 | 15 | 11 | 11 | 11 | 11 | 17 | 12 | 12 | 12 | 12 | 18 | 15 | 15 |  |  | 18 | 11 | 11 | 11 |  | 16 | 9 | 9 | 9 | 9 | 15 | 17 |  |  |  | 17 | 15 | 15 |  |  | 18 | 13 | 13 | 13 |  | 18 | 12 | 12 | 12 | 12 | 18 | 17 |  |  |  | 17 | 15 | 15 |  |  | 18 | 15 | 15 |  |  | 18 | 13 | 13 | 13 |  | 18 | 13 | 13 | 13 |  | 18 | 13 | 13 | 13 |  | 18 | 12 | 12 | 12 | 12 | 18 | 12 | 12 | 12 | 12 | 18 | 12 | 12 | 12 | 12 | 18 | 12 | 12 | 12 | 12 | 18 | 12 | 12 |  |  | 15 | 15 | 15 |  |  | 18 | 8 | 8 | 8 |  | 13 | 11 | 11 | 11 |  | 16 | 13 | 13 | 13 |  | 18 | 6 | 6 | 6 | 6 | 12 | 9 | 9 | 9 | 9 | 15 | 11 | 11 | 11 | 11 | 17 | 12 | 12 | 12 | 12 | 18 | 15 | 15 |  |  | 18 | 11 | 11 | 11 |  | 16 | 9 | 9 | 9 | 9 | 15 | 17 |  |  |  | 17 | 15 | 15 |  |  | 18 | 15 | 15 |  |  | 18 | 13 | 13 | 13 |  | 18 | 13 | 13 | 13 |  | 18 | 13 | 13 | 13 |  | 18 | 12 | 12 | 12 | 12 | 18 | 12 | 12 | 12 | 12 | 18 | 12 | 12 | 12 | 12 | 18 | 12 | 12 | 12 | 12 | 18 | 12 | 12 |  |  | 15 | 15 | 15 |  |  | 18 | 8 | 8 | 8 |  | 13 | 11 | 11 | 11 |  | 16 | 13 | 13 | 13 |  | 18 | 6 | 6 | 6 | 6 | 12 | 9 | 9 | 9 | 9 | 15 | 11 | 11 | 11 | 11 | 17 | 12 | 12 | 12 | 12 | 18 | 15 | 15 |  |  | 18 | 11 | 11 | 11 |  | 16 | 9 | 9 | 9 | 9 | 15 | 0 |  |  |  | 0 | 0 | 0 |  |  | 0 | 0 | 0 | 0 |  | 0 | 0 | 0 | 0 | 0 | 0 | 0 |  |  |  | 0 | 0 | 0 |  |  | 0 | 0 | 0 |  |  | 0 | 0 | 0 | 0 |  | 0 | 0 | 0 | 0 |  | 0 | 0 | 0 | 0 |  | 0 | 0 | 0 | 0 | 0 | 0 | 0 | 0 | 0 | 0 | 0 | 0 | 0 | 0 | 0 | 0 | 0 | 0 | 0 | 0 | 0 | 0 | 0 |  |  | 0 | 0 | 0 |  |  | 0 | 0 | 0 | 0 |  | 0 | 0 | 0 | 0 |  | 0 | 0 | 0 | 0 |  | 0 | 0 | 0 | 0 | 0 | 0 | 0 | 0 | 0 | 0 | 0 | 0 | 0 | 0 | 0 | 0 | 0 | 0 | 0 | 0 | 0 | 0 | 0 |  |  | 0 | 0 | 0 | 0 |  | 0 | 0 | 0 | 0 | 0 | 0 | 0 |  |  |  | 0 | 0 | 0 |  |  | 0 | 0 | 0 |  |  | 0 | 0 | 0 | 0 |  | 0 | 0 | 0 | 0 |  | 0 | 0 | 0 | 0 |  | 0 | 0 | 0 | 0 | 0 | 0 | 0 | 0 | 0 | 0 | 0 | 0 | 0 | 0 | 0 | 0 | 0 | 0 | 0 | 0 | 0 | 0 | 0 |  |  | 0 | 0 | 0 |  |  | 0 | 0 | 0 | 0 |  | 0 | 0 | 0 | 0 |  | 0 | 0 | 0 | 0 |  | 0 | 0 | 0 | 0 | 0 | 0 | 0 | 0 | 0 | 0 | 0 | 0 | 0 | 0 | 0 | 0 | 0 | 0 | 0 | 0 | 0 | 0 | 0 |  |  | 0 | 0 | 0 | 0 |  | 0 | 0 | 0 | 0 | 0 | 0
| 5280 | 56 | 17 |  |  |  | 17 | 15 | 15 |  |  | 18 | 13 | 13 | 13 |  | 18 | 12 | 12 | 12 | 12 | 18 | 12 | 12 |  |  | 15 | 8 | 8 | 8 |  | 13 | 6 | 6 | 6 | 6 | 12 | 17 |  |  |  | 17 | 15 | 15 |  |  | 18 | 15 | 15 |  |  | 18 | 13 | 13 | 13 |  | 18 | 13 | 13 | 13 |  | 18 | 13 | 13 | 13 |  | 18 | 12 | 12 | 12 | 12 | 18 | 12 | 12 | 12 | 12 | 18 | 12 | 12 | 12 | 12 | 18 | 12 | 12 | 12 | 12 | 18 | 12 | 12 |  |  | 15 | 15 | 15 |  |  | 18 | 8 | 8 | 8 |  | 13 | 11 | 11 | 11 |  | 16 | 13 | 13 | 13 |  | 18 | 6 | 6 | 6 | 6 | 12 | 9 | 9 | 9 | 9 | 15 | 11 | 11 | 11 | 11 | 17 | 12 | 12 | 12 | 12 | 18 | 15 | 15 |  |  | 18 | 11 | 11 | 11 |  | 16 | 9 | 9 | 9 | 9 | 15 | 17 |  |  |  | 17 | 15 | 15 |  |  | 18 | 15 | 15 |  |  | 18 | 13 | 13 | 13 |  | 18 | 13 | 13 | 13 |  | 18 | 13 | 13 | 13 |  | 18 | 12 | 12 | 12 | 12 | 18 | 12 | 12 | 12 | 12 | 18 | 12 | 12 | 12 | 12 | 18 | 12 | 12 | 12 | 12 | 18 | 12 | 12 |  |  | 15 | 15 | 15 |  |  | 18 | 8 | 8 | 8 |  | 13 | 11 | 11 | 11 |  | 16 | 13 | 13 | 13 |  | 18 | 6 | 6 | 6 | 6 | 12 | 9 | 9 | 9 | 9 | 15 | 11 | 11 | 11 | 11 | 17 | 12 | 12 | 12 | 12 | 18 | 15 | 15 |  |  | 18 | 11 | 11 | 11 |  | 16 | 9 | 9 | 9 | 9 | 15 | 0 |  |  |  | 0 | 0 | 0 |  |  | 0 | 0 | 0 | 0 |  | 0 | 0 | 0 | 0 | 0 | 0 | 0 |  |  |  | 0 | 0 | 0 |  |  | 0 | 0 | 0 |  |  | 0 | 0 | 0 | 0 |  | 0 | 0 | 0 | 0 |  | 0 | 0 | 0 | 0 |  | 0 | 0 | 0 | 0 | 0 | 0 | 0 | 0 | 0 | 0 | 0 | 0 | 0 | 0 | 0 | 0 | 0 | 0 | 0 | 0 | 0 | 0 | 0 |  |  | 0 | 0 | 0 |  |  | 0 | 0 | 0 | 0 |  | 0 | 0 | 0 | 0 |  | 0 | 0 | 0 | 0 |  | 0 | 0 | 0 | 0 | 0 | 0 | 0 | 0 | 0 | 0 | 0 | 0 | 0 | 0 | 0 | 0 | 0 | 0 | 0 | 0 | 0 | 0 | 0 |  |  | 0 | 0 | 0 | 0 |  | 0 | 0 | 0 | 0 | 0 | 0 | 0 |  |  |  | 0 | 0 | 0 |  |  | 0 | 0 | 0 |  |  | 0 | 0 | 0 | 0 |  | 0 | 0 | 0 | 0 |  | 0 | 0 | 0 | 0 |  | 0 | 0 | 0 | 0 | 0 | 0 | 0 | 0 | 0 | 0 | 0 | 0 | 0 | 0 | 0 | 0 | 0 | 0 | 0 | 0 | 0 | 0 | 0 |  |  | 0 | 0 | 0 |  |  | 0 | 0 | 0 | 0 |  | 0 | 0 | 0 | 0 |  | 0 | 0 | 0 | 0 |  | 0 | 0 | 0 | 0 | 0 | 0 | 0 | 0 | 0 | 0 | 0 | 0 | 0 | 0 | 0 | 0 | 0 | 0 | 0 | 0 | 0 | 0 | 0 |  |  | 0 | 0 | 0 | 0 |  | 0 | 0 | 0 | 0 | 0 | 0 | 0 |  |  |  | 0 | 0 | 0 |  |  | 0 | 0 | 0 | 0 |  | 0 | 0 | 0 | 0 | 0 | 0 | 0 |  |  |  | 0 | 0 | 0 |  |  | 0 | 0 | 0 |  |  | 0 | 0 | 0 | 0 |  | 0 | 0 | 0 | 0 |  | 0 | 0 | 0 | 0 |  | 0 | 0 | 0 | 0 | 0 | 0 | 0 | 0 | 0 | 0 | 0 | 0 | 0 | 0 | 0 | 0 | 0 | 0 | 0 | 0 | 0 | 0 | 0 |  |  | 0 | 0 | 0 |  |  | 0 | 0 | 0 | 0 |  | 0 | 0 | 0 | 0 |  | 0 | 0 | 0 | 0 |  | 0 | 0 | 0 | 0 | 0 | 0 | 0 | 0 | 0 | 0 | 0 | 0 | 0 | 0 | 0 | 0 | 0 | 0 | 0 | 0 | 0 | 0 | 0 |  |  | 0 | 0 | 0 | 0 |  | 0 | 0 | 0 | 0 | 0 | 0 | 0 |  |  |  | 0 | 0 | 0 |  |  | 0 | 0 | 0 |  |  | 0 | 0 | 0 | 0 |  | 0 | 0 | 0 | 0 |  | 0 | 0 | 0 | 0 |  | 0 | 0 | 0 | 0 | 0 | 0 | 0 | 0 | 0 | 0 | 0 | 0 | 0 | 0 | 0 | 0 | 0 | 0 | 0 | 0 | 0 | 0 | 0 |  |  | 0 | 0 | 0 |  |  | 0 | 0 | 0 | 0 |  | 0 | 0 | 0 | 0 |  | 0 | 0 | 0 | 0 |  | 0 | 0 | 0 | 0 | 0 | 0 | 0 | 0 | 0 | 0 | 0 | 0 | 0 | 0 | 0 | 0 | 0 | 0 | 0 | 0 | 0 | 0 | 0 |  |  | 0 | 0 | 0 | 0 |  | 0 | 0 | 0 | 0 | 0 | 0 | 0 |  |  |  | 0 | 0 | 0 |  |  | 0 | 0 | 0 | 0 |  | 0 | 0 | 0 | 0 | 0 | 0 | 0 |  |  |  | 0 | 0 | 0 |  |  | 0 | 0 | 0 |  |  | 0 | 0 | 0 | 0 |  | 0 | 0 | 0 | 0 |  | 0 | 0 | 0 | 0 |  | 0 | 0 | 0 | 0 | 0 | 0 | 0 | 0 | 0 | 0 | 0 | 0 | 0 | 0 | 0 | 0 | 0 | 0 | 0 | 0 | 0 | 0 | 0 |  |  | 0 | 0 | 0 |  |  | 0 | 0 | 0 | 0 |  | 0 | 0 | 0 | 0 |  | 0 | 0 | 0 | 0 |  | 0 | 0 | 0 | 0 | 0 | 0 | 0 | 0 | 0 | 0 | 0 | 0 | 0 | 0 | 0 | 0 | 0 | 0 | 0 | 0 | 0 | 0 | 0 |  |  | 0 | 0 | 0 | 0 |  | 0 | 0 | 0 | 0 | 0 | 0 | 0 |  |  |  | 0 | 0 | 0 |  |  | 0 | 0 | 0 |  |  | 0 | 0 | 0 | 0 |  | 0 | 0 | 0 | 0 |  | 0 | 0 | 0 | 0 |  | 0 | 0 | 0 | 0 | 0 | 0 | 0 | 0 | 0 | 0 | 0 | 0 | 0 | 0 | 0 | 0 | 0 | 0 | 0 | 0 | 0 | 0 | 0 |  |  | 0 | 0 | 0 |  |  | 0 | 0 | 0 | 0 |  | 0 | 0 | 0 | 0 |  | 0 | 0 | 0 | 0 |  | 0 | 0 | 0 | 0 | 0 | 0 | 0 | 0 | 0 | 0 | 0 | 0 | 0 | 0 | 0 | 0 | 0 | 0 | 0 | 0 | 0 | 0 | 0 |  |  | 0 | 0 | 0 | 0 |  | 0 | 0 | 0 | 0 | 0 | 0
| 5300 | 60 | 17 |  |  |  | 17 | 15 | 15 |  |  | 18 | 13 | 13 | 13 |  | 18 | 12 | 12 | 12 | 12 | 18 | 12 | 12 |  |  | 15 | 8 | 8 | 8 |  | 13 | 6 | 6 | 6 | 6 | 12 | 17 |  |  |  | 17 | 15 | 15 |  |  | 18 | 15 | 15 |  |  | 18 | 13 | 13 | 13 |  | 18 | 13 | 13 | 13 |  | 18 | 13 | 13 | 13 |  | 18 | 12 | 12 | 12 | 12 | 18 | 12 | 12 | 12 | 12 | 18 | 12 | 12 | 12 | 12 | 18 | 12 | 12 | 12 | 12 | 18 | 12 | 12 |  |  | 15 | 15 | 15 |  |  | 18 | 8 | 8 | 8 |  | 13 | 11 | 11 | 11 |  | 16 | 13 | 13 | 13 |  | 18 | 6 | 6 | 6 | 6 | 12 | 9 | 9 | 9 | 9 | 15 | 11 | 11 | 11 | 11 | 17 | 12 | 12 | 12 | 12 | 18 | 15 | 15 |  |  | 18 | 11 | 11 | 11 |  | 16 | 9 | 9 | 9 | 9 | 15 | 17 |  |  |  | 17 | 15 | 15 |  |  | 18 | 15 | 15 |  |  | 18 | 13 | 13 | 13 |  | 18 | 13 | 13 | 13 |  | 18 | 13 | 13 | 13 |  | 18 | 12 | 12 | 12 | 12 | 18 | 12 | 12 | 12 | 12 | 18 | 12 | 12 | 12 | 12 | 18 | 12 | 12 | 12 | 12 | 18 | 12 | 12 |  |  | 15 | 15 | 15 |  |  | 18 | 8 | 8 | 8 |  | 13 | 11 | 11 | 11 |  | 16 | 13 | 13 | 13 |  | 18 | 6 | 6 | 6 | 6 | 12 | 9 | 9 | 9 | 9 | 15 | 11 | 11 | 11 | 11 | 17 | 12 | 12 | 12 | 12 | 18 | 15 | 15 |  |  | 18 | 11 | 11 | 11 |  | 16 | 9 | 9 | 9 | 9 | 15 | 17 |  |  |  | 17 | 15 | 15 |  |  | 18 | 13 | 13 | 13 |  | 18 | 12 | 12 | 12 | 12 | 18 | 17 |  |  |  | 17 | 15 | 15 |  |  | 18 | 15 | 15 |  |  | 18 | 13 | 13 | 13 |  | 18 | 13 | 13 | 13 |  | 18 | 13 | 13 | 13 |  | 18 | 12 | 12 | 12 | 12 | 18 | 12 | 12 | 12 | 12 | 18 | 12 | 12 | 12 | 12 | 18 | 12 | 12 | 12 | 12 | 18 | 12 | 12 |  |  | 15 | 15 | 15 |  |  | 18 | 8 | 8 | 8 |  | 13 | 11 | 11 | 11 |  | 16 | 13 | 13 | 13 |  | 18 | 6 | 6 | 6 | 6 | 12 | 9 | 9 | 9 | 9 | 15 | 11 | 11 | 11 | 11 | 17 | 12 | 12 | 12 | 12 | 18 | 15 | 15 |  |  | 18 | 11 | 11 | 11 |  | 16 | 9 | 9 | 9 | 9 | 15 | 17 |  |  |  | 17 | 15 | 15 |  |  | 18 | 15 | 15 |  |  | 18 | 13 | 13 | 13 |  | 18 | 13 | 13 | 13 |  | 18 | 13 | 13 | 13 |  | 18 | 12 | 12 | 12 | 12 | 18 | 12 | 12 | 12 | 12 | 18 | 12 | 12 | 12 | 12 | 18 | 12 | 12 | 12 | 12 | 18 | 12 | 12 |  |  | 15 | 15 | 15 |  |  | 18 | 8 | 8 | 8 |  | 13 | 11 | 11 | 11 |  | 16 | 13 | 13 | 13 |  | 18 | 6 | 6 | 6 | 6 | 12 | 9 | 9 | 9 | 9 | 15 | 11 | 11 | 11 | 11 | 17 | 12 | 12 | 12 | 12 | 18 | 15 | 15 |  |  | 18 | 11 | 11 | 11 |  | 16 | 9 | 9 | 9 | 9 | 15 | 0 |  |  |  | 0 | 0 | 0 |  |  | 0 | 0 | 0 | 0 |  | 0 | 0 | 0 | 0 | 0 | 0 | 0 |  |  |  | 0 | 0 | 0 |  |  | 0 | 0 | 0 |  |  | 0 | 0 | 0 | 0 |  | 0 | 0 | 0 | 0 |  | 0 | 0 | 0 | 0 |  | 0 | 0 | 0 | 0 | 0 | 0 | 0 | 0 | 0 | 0 | 0 | 0 | 0 | 0 | 0 | 0 | 0 | 0 | 0 | 0 | 0 | 0 | 0 |  |  | 0 | 0 | 0 |  |  | 0 | 0 | 0 | 0 |  | 0 | 0 | 0 | 0 |  | 0 | 0 | 0 | 0 |  | 0 | 0 | 0 | 0 | 0 | 0 | 0 | 0 | 0 | 0 | 0 | 0 | 0 | 0 | 0 | 0 | 0 | 0 | 0 | 0 | 0 | 0 | 0 |  |  | 0 | 0 | 0 | 0 |  | 0 | 0 | 0 | 0 | 0 | 0 | 0 |  |  |  | 0 | 0 | 0 |  |  | 0 | 0 | 0 |  |  | 0 | 0 | 0 | 0 |  | 0 | 0 | 0 | 0 |  | 0 | 0 | 0 | 0 |  | 0 | 0 | 0 | 0 | 0 | 0 | 0 | 0 | 0 | 0 | 0 | 0 | 0 | 0 | 0 | 0 | 0 | 0 | 0 | 0 | 0 | 0 | 0 |  |  | 0 | 0 | 0 |  |  | 0 | 0 | 0 | 0 |  | 0 | 0 | 0 | 0 |  | 0 | 0 | 0 | 0 |  | 0 | 0 | 0 | 0 | 0 | 0 | 0 | 0 | 0 | 0 | 0 | 0 | 0 | 0 | 0 | 0 | 0 | 0 | 0 | 0 | 0 | 0 | 0 |  |  | 0 | 0 | 0 | 0 |  | 0 | 0 | 0 | 0 | 0 | 0 | 0 |  |  |  | 0 | 0 | 0 |  |  | 0 | 0 | 0 | 0 |  | 0 | 0 | 0 | 0 | 0 | 0 | 0 |  |  |  | 0 | 0 | 0 |  |  | 0 | 0 | 0 |  |  | 0 | 0 | 0 | 0 |  | 0 | 0 | 0 | 0 |  | 0 | 0 | 0 | 0 |  | 0 | 0 | 0 | 0 | 0 | 0 | 0 | 0 | 0 | 0 | 0 | 0 | 0 | 0 | 0 | 0 | 0 | 0 | 0 | 0 | 0 | 0 | 0 |  |  | 0 | 0 | 0 |  |  | 0 | 0 | 0 | 0 |  | 0 | 0 | 0 | 0 |  | 0 | 0 | 0 | 0 |  | 0 | 0 | 0 | 0 | 0 | 0 | 0 | 0 | 0 | 0 | 0 | 0 | 0 | 0 | 0 | 0 | 0 | 0 | 0 | 0 | 0 | 0 | 0 |  |  | 0 | 0 | 0 | 0 |  | 0 | 0 | 0 | 0 | 0 | 0 | 0 |  |  |  | 0 | 0 | 0 |  |  | 0 | 0 | 0 |  |  | 0 | 0 | 0 | 0 |  | 0 | 0 | 0 | 0 |  | 0 | 0 | 0 | 0 |  | 0 | 0 | 0 | 0 | 0 | 0 | 0 | 0 | 0 | 0 | 0 | 0 | 0 | 0 | 0 | 0 | 0 | 0 | 0 | 0 | 0 | 0 | 0 |  |  | 0 | 0 | 0 |  |  | 0 | 0 | 0 | 0 |  | 0 | 0 | 0 | 0 |  | 0 | 0 | 0 | 0 |  | 0 | 0 | 0 | 0 | 0 | 0 | 0 | 0 | 0 | 0 | 0 | 0 | 0 | 0 | 0 | 0 | 0 | 0 | 0 | 0 | 0 | 0 | 0 |  |  | 0 | 0 | 0 | 0 |  | 0 | 0 | 0 | 0 | 0 | 0
| 5320 | 64 | 17 |  |  |  | 17 | 15 | 15 |  |  | 18 | 13 | 13 | 13 |  | 18 | 12 | 12 | 12 | 12 | 18 | 12 | 12 |  |  | 15 | 8 | 8 | 8 |  | 13 | 6 | 6 | 6 | 6 | 12 | 17 |  |  |  | 17 | 15 | 15 |  |  | 18 | 15 | 15 |  |  | 18 | 13 | 13 | 13 |  | 18 | 13 | 13 | 13 |  | 18 | 13 | 13 | 13 |  | 18 | 12 | 12 | 12 | 12 | 18 | 12 | 12 | 12 | 12 | 18 | 12 | 12 | 12 | 12 | 18 | 12 | 12 | 12 | 12 | 18 | 12 | 12 |  |  | 15 | 15 | 15 |  |  | 18 | 8 | 8 | 8 |  | 13 | 11 | 11 | 11 |  | 16 | 13 | 13 | 13 |  | 18 | 6 | 6 | 6 | 6 | 12 | 9 | 9 | 9 | 9 | 15 | 11 | 11 | 11 | 11 | 17 | 12 | 12 | 12 | 12 | 18 | 15 | 15 |  |  | 18 | 11 | 11 | 11 |  | 16 | 9 | 9 | 9 | 9 | 15 | 17 |  |  |  | 17 | 15 | 15 |  |  | 18 | 15 | 15 |  |  | 18 | 13 | 13 | 13 |  | 18 | 13 | 13 | 13 |  | 18 | 13 | 13 | 13 |  | 18 | 12 | 12 | 12 | 12 | 18 | 12 | 12 | 12 | 12 | 18 | 12 | 12 | 12 | 12 | 18 | 12 | 12 | 12 | 12 | 18 | 12 | 12 |  |  | 15 | 15 | 15 |  |  | 18 | 8 | 8 | 8 |  | 13 | 11 | 11 | 11 |  | 16 | 13 | 13 | 13 |  | 18 | 6 | 6 | 6 | 6 | 12 | 9 | 9 | 9 | 9 | 15 | 11 | 11 | 11 | 11 | 17 | 12 | 12 | 12 | 12 | 18 | 15 | 15 |  |  | 18 | 11 | 11 | 11 |  | 16 | 9 | 9 | 9 | 9 | 15 | 0 |  |  |  | 0 | 0 | 0 |  |  | 0 | 0 | 0 | 0 |  | 0 | 0 | 0 | 0 | 0 | 0 | 0 |  |  |  | 0 | 0 | 0 |  |  | 0 | 0 | 0 |  |  | 0 | 0 | 0 | 0 |  | 0 | 0 | 0 | 0 |  | 0 | 0 | 0 | 0 |  | 0 | 0 | 0 | 0 | 0 | 0 | 0 | 0 | 0 | 0 | 0 | 0 | 0 | 0 | 0 | 0 | 0 | 0 | 0 | 0 | 0 | 0 | 0 |  |  | 0 | 0 | 0 |  |  | 0 | 0 | 0 | 0 |  | 0 | 0 | 0 | 0 |  | 0 | 0 | 0 | 0 |  | 0 | 0 | 0 | 0 | 0 | 0 | 0 | 0 | 0 | 0 | 0 | 0 | 0 | 0 | 0 | 0 | 0 | 0 | 0 | 0 | 0 | 0 | 0 |  |  | 0 | 0 | 0 | 0 |  | 0 | 0 | 0 | 0 | 0 | 0 | 0 |  |  |  | 0 | 0 | 0 |  |  | 0 | 0 | 0 |  |  | 0 | 0 | 0 | 0 |  | 0 | 0 | 0 | 0 |  | 0 | 0 | 0 | 0 |  | 0 | 0 | 0 | 0 | 0 | 0 | 0 | 0 | 0 | 0 | 0 | 0 | 0 | 0 | 0 | 0 | 0 | 0 | 0 | 0 | 0 | 0 | 0 |  |  | 0 | 0 | 0 |  |  | 0 | 0 | 0 | 0 |  | 0 | 0 | 0 | 0 |  | 0 | 0 | 0 | 0 |  | 0 | 0 | 0 | 0 | 0 | 0 | 0 | 0 | 0 | 0 | 0 | 0 | 0 | 0 | 0 | 0 | 0 | 0 | 0 | 0 | 0 | 0 | 0 |  |  | 0 | 0 | 0 | 0 |  | 0 | 0 | 0 | 0 | 0 | 0 | 0 |  |  |  | 0 | 0 | 0 |  |  | 0 | 0 | 0 | 0 |  | 0 | 0 | 0 | 0 | 0 | 0 | 0 |  |  |  | 0 | 0 | 0 |  |  | 0 | 0 | 0 |  |  | 0 | 0 | 0 | 0 |  | 0 | 0 | 0 | 0 |  | 0 | 0 | 0 | 0 |  | 0 | 0 | 0 | 0 | 0 | 0 | 0 | 0 | 0 | 0 | 0 | 0 | 0 | 0 | 0 | 0 | 0 | 0 | 0 | 0 | 0 | 0 | 0 |  |  | 0 | 0 | 0 |  |  | 0 | 0 | 0 | 0 |  | 0 | 0 | 0 | 0 |  | 0 | 0 | 0 | 0 |  | 0 | 0 | 0 | 0 | 0 | 0 | 0 | 0 | 0 | 0 | 0 | 0 | 0 | 0 | 0 | 0 | 0 | 0 | 0 | 0 | 0 | 0 | 0 |  |  | 0 | 0 | 0 | 0 |  | 0 | 0 | 0 | 0 | 0 | 0 | 0 |  |  |  | 0 | 0 | 0 |  |  | 0 | 0 | 0 |  |  | 0 | 0 | 0 | 0 |  | 0 | 0 | 0 | 0 |  | 0 | 0 | 0 | 0 |  | 0 | 0 | 0 | 0 | 0 | 0 | 0 | 0 | 0 | 0 | 0 | 0 | 0 | 0 | 0 | 0 | 0 | 0 | 0 | 0 | 0 | 0 | 0 |  |  | 0 | 0 | 0 |  |  | 0 | 0 | 0 | 0 |  | 0 | 0 | 0 | 0 |  | 0 | 0 | 0 | 0 |  | 0 | 0 | 0 | 0 | 0 | 0 | 0 | 0 | 0 | 0 | 0 | 0 | 0 | 0 | 0 | 0 | 0 | 0 | 0 | 0 | 0 | 0 | 0 |  |  | 0 | 0 | 0 | 0 |  | 0 | 0 | 0 | 0 | 0 | 0 | 0 |  |  |  | 0 | 0 | 0 |  |  | 0 | 0 | 0 | 0 |  | 0 | 0 | 0 | 0 | 0 | 0 | 0 |  |  |  | 0 | 0 | 0 |  |  | 0 | 0 | 0 |  |  | 0 | 0 | 0 | 0 |  | 0 | 0 | 0 | 0 |  | 0 | 0 | 0 | 0 |  | 0 | 0 | 0 | 0 | 0 | 0 | 0 | 0 | 0 | 0 | 0 | 0 | 0 | 0 | 0 | 0 | 0 | 0 | 0 | 0 | 0 | 0 | 0 |  |  | 0 | 0 | 0 |  |  | 0 | 0 | 0 | 0 |  | 0 | 0 | 0 | 0 |  | 0 | 0 | 0 | 0 |  | 0 | 0 | 0 | 0 | 0 | 0 | 0 | 0 | 0 | 0 | 0 | 0 | 0 | 0 | 0 | 0 | 0 | 0 | 0 | 0 | 0 | 0 | 0 |  |  | 0 | 0 | 0 | 0 |  | 0 | 0 | 0 | 0 | 0 | 0 | 0 |  |  |  | 0 | 0 | 0 |  |  | 0 | 0 | 0 |  |  | 0 | 0 | 0 | 0 |  | 0 | 0 | 0 | 0 |  | 0 | 0 | 0 | 0 |  | 0 | 0 | 0 | 0 | 0 | 0 | 0 | 0 | 0 | 0 | 0 | 0 | 0 | 0 | 0 | 0 | 0 | 0 | 0 | 0 | 0 | 0 | 0 |  |  | 0 | 0 | 0 |  |  | 0 | 0 | 0 | 0 |  | 0 | 0 | 0 | 0 |  | 0 | 0 | 0 | 0 |  | 0 | 0 | 0 | 0 | 0 | 0 | 0 | 0 | 0 | 0 | 0 | 0 | 0 | 0 | 0 | 0 | 0 | 0 | 0 | 0 | 0 | 0 | 0 |  |  | 0 | 0 | 0 | 0 |  | 0 | 0 | 0 | 0 | 0 | 0
UNII-2Ext | 5500 | 100 | 17 |  |  |  | 17 | 17 | 17 |  |  | 20 | 17 | 17 | 17 |  | 22 | 17 | 17 | 17 | 17 | 23 | 17 | 17 |  |  | 20 | 14 | 14 | 14 |  | 19 | 12 | 12 | 12 | 12 | 18 | 17 |  |  |  | 17 | 17 | 17 |  |  | 20 | 17 | 17 |  |  | 20 | 17 | 17 | 17 |  | 22 | 17 | 17 | 17 |  | 22 | 17 | 17 | 17 |  | 22 | 17 | 17 | 17 | 17 | 23 | 17 | 17 | 17 | 17 | 23 | 17 | 17 | 17 | 17 | 23 | 17 | 17 | 17 | 17 | 23 | 17 | 17 |  |  | 20 | 17 | 17 |  |  | 20 | 14 | 14 | 14 |  | 19 | 17 | 17 | 17 |  | 22 | 17 | 17 | 17 |  | 22 | 12 | 12 | 12 | 12 | 18 | 15 | 15 | 15 | 15 | 21 | 17 | 17 | 17 | 17 | 23 | 17 | 17 | 17 | 17 | 23 | 17 | 17 |  |  | 20 | 17 | 17 | 17 |  | 22 | 15 | 15 | 15 | 15 | 21 | 17 |  |  |  | 17 | 17 | 17 |  |  | 20 | 17 | 17 |  |  | 20 | 17 | 17 | 17 |  | 22 | 17 | 17 | 17 |  | 22 | 17 | 17 | 17 |  | 22 | 17 | 17 | 17 | 17 | 23 | 17 | 17 | 17 | 17 | 23 | 17 | 17 | 17 | 17 | 23 | 17 | 17 | 17 | 17 | 23 | 17 | 17 |  |  | 20 | 17 | 17 |  |  | 20 | 14 | 14 | 14 |  | 19 | 17 | 17 | 17 |  | 22 | 17 | 17 | 17 |  | 22 | 12 | 12 | 12 | 12 | 18 | 15 | 15 | 15 | 15 | 21 | 17 | 17 | 17 | 17 | 23 | 17 | 17 | 17 | 17 | 23 | 17 | 17 |  |  | 20 | 17 | 17 | 17 |  | 22 | 15 | 15 | 15 | 15 | 21 | 17 |  |  |  | 17 | 17 | 17 |  |  | 20 | 17 | 17 | 17 |  | 22 | 17 | 17 | 17 | 17 | 23 | 17 |  |  |  | 17 | 17 | 17 |  |  | 20 | 17 | 17 |  |  | 20 | 17 | 17 | 17 |  | 22 | 17 | 17 | 17 |  | 22 | 17 | 17 | 17 |  | 22 | 17 | 17 | 17 | 17 | 23 | 17 | 17 | 17 | 17 | 23 | 17 | 17 | 17 | 17 | 23 | 17 | 17 | 17 | 17 | 23 | 17 | 17 |  |  | 20 | 17 | 17 |  |  | 20 | 14 | 14 | 14 |  | 19 | 17 | 17 | 17 |  | 22 | 17 | 17 | 17 |  | 22 | 12 | 12 | 12 | 12 | 18 | 15 | 15 | 15 | 15 | 21 | 17 | 17 | 17 | 17 | 23 | 17 | 17 | 17 | 17 | 23 | 17 | 17 |  |  | 20 | 17 | 17 | 17 |  | 22 | 15 | 15 | 15 | 15 | 21 | 17 |  |  |  | 17 | 17 | 17 |  |  | 20 | 17 | 17 |  |  | 20 | 17 | 17 | 17 |  | 22 | 17 | 17 | 17 |  | 22 | 17 | 17 | 17 |  | 22 | 17 | 17 | 17 | 17 | 23 | 17 | 17 | 17 | 17 | 23 | 17 | 17 | 17 | 17 | 23 | 17 | 17 | 17 | 17 | 23 | 17 | 17 |  |  | 20 | 17 | 17 |  |  | 20 | 14 | 14 | 14 |  | 19 | 17 | 17 | 17 |  | 22 | 17 | 17 | 17 |  | 22 | 12 | 12 | 12 | 12 | 18 | 15 | 15 | 15 | 15 | 21 | 17 | 17 | 17 | 17 | 23 | 17 | 17 | 17 | 17 | 23 | 17 | 17 |  |  | 20 | 17 | 17 | 17 |  | 22 | 15 | 15 | 15 | 15 | 21 | 17 |  |  |  | 17 | 17 | 17 |  |  | 20 | 17 | 17 | 17 |  | 22 | 17 | 17 | 17 | 17 | 23 | 17 |  |  |  | 17 | 17 | 17 |  |  | 20 | 17 | 17 |  |  | 20 | 17 | 17 | 17 |  | 22 | 17 | 17 | 17 |  | 22 | 17 | 17 | 17 |  | 22 | 17 | 17 | 17 | 17 | 23 | 17 | 17 | 17 | 17 | 23 | 17 | 17 | 17 | 17 | 23 | 17 | 17 | 17 | 17 | 23 | 17 | 17 |  |  | 20 | 17 | 17 |  |  | 20 | 15 | 15 | 15 |  | 20 | 17 | 17 | 17 |  | 22 | 17 | 17 | 17 |  | 22 | 12 | 12 | 12 | 12 | 18 | 15 | 15 | 15 | 15 | 21 | 17 | 17 | 17 | 17 | 23 | 17 | 17 | 17 | 17 | 23 | 17 | 17 |  |  | 20 | 17 | 17 | 17 |  | 22 | 15 | 15 | 15 | 15 | 21 | 17 |  |  |  | 17 | 17 | 17 |  |  | 20 | 17 | 17 |  |  | 20 | 17 | 17 | 17 |  | 22 | 17 | 17 | 17 |  | 22 | 17 | 17 | 17 |  | 22 | 17 | 17 | 17 | 17 | 23 | 17 | 17 | 17 | 17 | 23 | 17 | 17 | 17 | 17 | 23 | 17 | 17 | 17 | 17 | 23 | 17 | 17 |  |  | 20 | 17 | 17 |  |  | 20 | 14 | 14 | 14 |  | 19 | 17 | 17 | 17 |  | 22 | 17 | 17 | 17 |  | 22 | 12 | 12 | 12 | 12 | 18 | 15 | 15 | 15 | 15 | 21 | 17 | 17 | 17 | 17 | 23 | 17 | 17 | 17 | 17 | 23 | 17 | 17 |  |  | 20 | 17 | 17 | 17 |  | 22 | 15 | 15 | 15 | 15 | 21 | -99 |  |  |  | -99 | -99 | -99 |  |  | -96 | -99 | -99 | -99 |  | -94 | -99 | -99 | -99 | -99 | -93 | -99 |  |  |  | -99 | -99 | -99 |  |  | -96 | -99 | -99 |  |  | -96 | -99 | -99 | -99 |  | -94 | -99 | -99 | -99 |  | -94 | -99 | -99 | -99 |  | -94 | -99 | -99 | -99 | -99 | -93 | -99 | -99 | -99 | -99 | -93 | -99 | -99 | -99 | -99 | -93 | -99 | -99 | -99 | -99 | -93 | -99 | -99 |  |  | -96 | -99 | -99 |  |  | -96 | -99 | -99 | -99 |  | -94 | -99 | -99 | -99 |  | -94 | -99 | -99 | -99 |  | -94 | -99 | -99 | -99 | -99 | -93 | -99 | -99 | -99 | -99 | -93 | -99 | -99 | -99 | -99 | -93 | -99 | -99 | -99 | -99 | -93 | -99 | -99 |  |  | -96 | -99 | -99 | -99 |  | -94 | -99 | -99 | -99 | -99 | -93 | -99 |  |  |  | -99 | -99 | -99 |  |  | -96 | -99 | -99 |  |  | -96 | -99 | -99 | -99 |  | -94 | -99 | -99 | -99 |  | -94 | -99 | -99 | -99 |  | -94 | -99 | -99 | -99 | -99 | -93 | -99 | -99 | -99 | -99 | -93 | -99 | -99 | -99 | -99 | -93 | -99 | -99 | -99 | -99 | -93 | -99 | -99 |  |  | -96 | -99 | -99 |  |  | -96 | -99 | -99 | -99 |  | -94 | -99 | -99 | -99 |  | -94 | -99 | -99 | -99 |  | -94 | -99 | -99 | -99 | -99 | -93 | -99 | -99 | -99 | -99 | -93 | -99 | -99 | -99 | -99 | -93 | -99 | -99 | -99 | -99 | -93 | -99 | -99 |  |  | -96 | -99 | -99 | -99 |  | -94 | -99 | -99 | -99 | -99 | -93
| 5520 | 104 | 17 |  |  |  | 17 | 17 | 17 |  |  | 20 | 17 | 17 | 17 |  | 22 | 17 | 17 | 17 | 17 | 23 | 17 | 17 |  |  | 20 | 14 | 14 | 14 |  | 19 | 12 | 12 | 12 | 12 | 18 | 17 |  |  |  | 17 | 17 | 17 |  |  | 20 | 17 | 17 |  |  | 20 | 17 | 17 | 17 |  | 22 | 17 | 17 | 17 |  | 22 | 17 | 17 | 17 |  | 22 | 17 | 17 | 17 | 17 | 23 | 17 | 17 | 17 | 17 | 23 | 17 | 17 | 17 | 17 | 23 | 17 | 17 | 17 | 17 | 23 | 17 | 17 |  |  | 20 | 17 | 17 |  |  | 20 | 14 | 14 | 14 |  | 19 | 17 | 17 | 17 |  | 22 | 17 | 17 | 17 |  | 22 | 12 | 12 | 12 | 12 | 18 | 15 | 15 | 15 | 15 | 21 | 17 | 17 | 17 | 17 | 23 | 17 | 17 | 17 | 17 | 23 | 17 | 17 |  |  | 20 | 17 | 17 | 17 |  | 22 | 15 | 15 | 15 | 15 | 21 | 17 |  |  |  | 17 | 17 | 17 |  |  | 20 | 17 | 17 |  |  | 20 | 17 | 17 | 17 |  | 22 | 17 | 17 | 17 |  | 22 | 17 | 17 | 17 |  | 22 | 17 | 17 | 17 | 17 | 23 | 17 | 17 | 17 | 17 | 23 | 17 | 17 | 17 | 17 | 23 | 17 | 17 | 17 | 17 | 23 | 17 | 17 |  |  | 20 | 17 | 17 |  |  | 20 | 14 | 14 | 14 |  | 19 | 17 | 17 | 17 |  | 22 | 17 | 17 | 17 |  | 22 | 12 | 12 | 12 | 12 | 18 | 15 | 15 | 15 | 15 | 21 | 17 | 17 | 17 | 17 | 23 | 17 | 17 | 17 | 17 | 23 | 17 | 17 |  |  | 20 | 17 | 17 | 17 |  | 22 | 15 | 15 | 15 | 15 | 21 | 0 |  |  |  | 0 | 0 | 0 |  |  | 0 | 0 | 0 | 0 |  | 0 | 0 | 0 | 0 | 0 | 0 | 0 |  |  |  | 0 | 0 | 0 |  |  | 0 | 0 | 0 |  |  | 0 | 0 | 0 | 0 |  | 0 | 0 | 0 | 0 |  | 0 | 0 | 0 | 0 |  | 0 | 0 | 0 | 0 | 0 | 0 | 0 | 0 | 0 | 0 | 0 | 0 | 0 | 0 | 0 | 0 | 0 | 0 | 0 | 0 | 0 | 0 | 0 |  |  | 0 | 0 | 0 |  |  | 0 | 0 | 0 | 0 |  | 0 | 0 | 0 | 0 |  | 0 | 0 | 0 | 0 |  | 0 | 0 | 0 | 0 | 0 | 0 | 0 | 0 | 0 | 0 | 0 | 0 | 0 | 0 | 0 | 0 | 0 | 0 | 0 | 0 | 0 | 0 | 0 |  |  | 0 | 0 | 0 | 0 |  | 0 | 0 | 0 | 0 | 0 | 0 | 0 |  |  |  | 0 | 0 | 0 |  |  | 0 | 0 | 0 |  |  | 0 | 0 | 0 | 0 |  | 0 | 0 | 0 | 0 |  | 0 | 0 | 0 | 0 |  | 0 | 0 | 0 | 0 | 0 | 0 | 0 | 0 | 0 | 0 | 0 | 0 | 0 | 0 | 0 | 0 | 0 | 0 | 0 | 0 | 0 | 0 | 0 |  |  | 0 | 0 | 0 |  |  | 0 | 0 | 0 | 0 |  | 0 | 0 | 0 | 0 |  | 0 | 0 | 0 | 0 |  | 0 | 0 | 0 | 0 | 0 | 0 | 0 | 0 | 0 | 0 | 0 | 0 | 0 | 0 | 0 | 0 | 0 | 0 | 0 | 0 | 0 | 0 | 0 |  |  | 0 | 0 | 0 | 0 |  | 0 | 0 | 0 | 0 | 0 | 0 | 0 |  |  |  | 0 | 0 | 0 |  |  | 0 | 0 | 0 | 0 |  | 0 | 0 | 0 | 0 | 0 | 0 | 0 |  |  |  | 0 | 0 | 0 |  |  | 0 | 0 | 0 |  |  | 0 | 0 | 0 | 0 |  | 0 | 0 | 0 | 0 |  | 0 | 0 | 0 | 0 |  | 0 | 0 | 0 | 0 | 0 | 0 | 0 | 0 | 0 | 0 | 0 | 0 | 0 | 0 | 0 | 0 | 0 | 0 | 0 | 0 | 0 | 0 | 0 |  |  | 0 | 0 | 0 |  |  | 0 | 0 | 0 | 0 |  | 0 | 0 | 0 | 0 |  | 0 | 0 | 0 | 0 |  | 0 | 0 | 0 | 0 | 0 | 0 | 0 | 0 | 0 | 0 | 0 | 0 | 0 | 0 | 0 | 0 | 0 | 0 | 0 | 0 | 0 | 0 | 0 |  |  | 0 | 0 | 0 | 0 |  | 0 | 0 | 0 | 0 | 0 | 0 | 0 |  |  |  | 0 | 0 | 0 |  |  | 0 | 0 | 0 |  |  | 0 | 0 | 0 | 0 |  | 0 | 0 | 0 | 0 |  | 0 | 0 | 0 | 0 |  | 0 | 0 | 0 | 0 | 0 | 0 | 0 | 0 | 0 | 0 | 0 | 0 | 0 | 0 | 0 | 0 | 0 | 0 | 0 | 0 | 0 | 0 | 0 |  |  | 0 | 0 | 0 |  |  | 0 | 0 | 0 | 0 |  | 0 | 0 | 0 | 0 |  | 0 | 0 | 0 | 0 |  | 0 | 0 | 0 | 0 | 0 | 0 | 0 | 0 | 0 | 0 | 0 | 0 | 0 | 0 | 0 | 0 | 0 | 0 | 0 | 0 | 0 | 0 | 0 |  |  | 0 | 0 | 0 | 0 |  | 0 | 0 | 0 | 0 | 0 | 0 | 0 |  |  |  | 0 | 0 | 0 |  |  | 0 | 0 | 0 | 0 |  | 0 | 0 | 0 | 0 | 0 | 0 | 0 |  |  |  | 0 | 0 | 0 |  |  | 0 | 0 | 0 |  |  | 0 | 0 | 0 | 0 |  | 0 | 0 | 0 | 0 |  | 0 | 0 | 0 | 0 |  | 0 | 0 | 0 | 0 | 0 | 0 | 0 | 0 | 0 | 0 | 0 | 0 | 0 | 0 | 0 | 0 | 0 | 0 | 0 | 0 | 0 | 0 | 0 |  |  | 0 | 0 | 0 |  |  | 0 | 0 | 0 | 0 |  | 0 | 0 | 0 | 0 |  | 0 | 0 | 0 | 0 |  | 0 | 0 | 0 | 0 | 0 | 0 | 0 | 0 | 0 | 0 | 0 | 0 | 0 | 0 | 0 | 0 | 0 | 0 | 0 | 0 | 0 | 0 | 0 |  |  | 0 | 0 | 0 | 0 |  | 0 | 0 | 0 | 0 | 0 | 0 | 0 |  |  |  | 0 | 0 | 0 |  |  | 0 | 0 | 0 |  |  | 0 | 0 | 0 | 0 |  | 0 | 0 | 0 | 0 |  | 0 | 0 | 0 | 0 |  | 0 | 0 | 0 | 0 | 0 | 0 | 0 | 0 | 0 | 0 | 0 | 0 | 0 | 0 | 0 | 0 | 0 | 0 | 0 | 0 | 0 | 0 | 0 |  |  | 0 | 0 | 0 |  |  | 0 | 0 | 0 | 0 |  | 0 | 0 | 0 | 0 |  | 0 | 0 | 0 | 0 |  | 0 | 0 | 0 | 0 | 0 | 0 | 0 | 0 | 0 | 0 | 0 | 0 | 0 | 0 | 0 | 0 | 0 | 0 | 0 | 0 | 0 | 0 | 0 |  |  | 0 | 0 | 0 | 0 |  | 0 | 0 | 0 | 0 | 0 | 0
| 5540 | 108 | 17 |  |  |  | 17 | 17 | 17 |  |  | 20 | 17 | 17 | 17 |  | 22 | 17 | 17 | 17 | 17 | 23 | 17 | 17 |  |  | 20 | 14 | 14 | 14 |  | 19 | 12 | 12 | 12 | 12 | 18 | 17 |  |  |  | 17 | 17 | 17 |  |  | 20 | 17 | 17 |  |  | 20 | 17 | 17 | 17 |  | 22 | 17 | 17 | 17 |  | 22 | 17 | 17 | 17 |  | 22 | 17 | 17 | 17 | 17 | 23 | 17 | 17 | 17 | 17 | 23 | 17 | 17 | 17 | 17 | 23 | 17 | 17 | 17 | 17 | 23 | 17 | 17 |  |  | 20 | 17 | 17 |  |  | 20 | 14 | 14 | 14 |  | 19 | 17 | 17 | 17 |  | 22 | 17 | 17 | 17 |  | 22 | 12 | 12 | 12 | 12 | 18 | 15 | 15 | 15 | 15 | 21 | 17 | 17 | 17 | 17 | 23 | 17 | 17 | 17 | 17 | 23 | 17 | 17 |  |  | 20 | 17 | 17 | 17 |  | 22 | 15 | 15 | 15 | 15 | 21 | 17 |  |  |  | 17 | 17 | 17 |  |  | 20 | 17 | 17 |  |  | 20 | 17 | 17 | 17 |  | 22 | 17 | 17 | 17 |  | 22 | 17 | 17 | 17 |  | 22 | 17 | 17 | 17 | 17 | 23 | 17 | 17 | 17 | 17 | 23 | 17 | 17 | 17 | 17 | 23 | 17 | 17 | 17 | 17 | 23 | 17 | 17 |  |  | 20 | 17 | 17 |  |  | 20 | 14 | 14 | 14 |  | 19 | 17 | 17 | 17 |  | 22 | 17 | 17 | 17 |  | 22 | 12 | 12 | 12 | 12 | 18 | 15 | 15 | 15 | 15 | 21 | 17 | 17 | 17 | 17 | 23 | 17 | 17 | 17 | 17 | 23 | 17 | 17 |  |  | 20 | 17 | 17 | 17 |  | 22 | 15 | 15 | 15 | 15 | 21 | 17 |  |  |  | 17 | 17 | 17 |  |  | 20 | 17 | 17 | 17 |  | 22 | 17 | 17 | 17 | 17 | 23 | 17 |  |  |  | 17 | 17 | 17 |  |  | 20 | 17 | 17 |  |  | 20 | 17 | 17 | 17 |  | 22 | 17 | 17 | 17 |  | 22 | 17 | 17 | 17 |  | 22 | 17 | 17 | 17 | 17 | 23 | 17 | 17 | 17 | 17 | 23 | 17 | 17 | 17 | 17 | 23 | 17 | 17 | 17 | 17 | 23 | 17 | 17 |  |  | 20 | 17 | 17 |  |  | 20 | 14 | 14 | 14 |  | 19 | 17 | 17 | 17 |  | 22 | 17 | 17 | 17 |  | 22 | 12 | 12 | 12 | 12 | 18 | 15 | 15 | 15 | 15 | 21 | 17 | 17 | 17 | 17 | 23 | 17 | 17 | 17 | 17 | 23 | 17 | 17 |  |  | 20 | 17 | 17 | 17 |  | 22 | 15 | 15 | 15 | 15 | 21 | 17 |  |  |  | 17 | 17 | 17 |  |  | 20 | 17 | 17 |  |  | 20 | 17 | 17 | 17 |  | 22 | 17 | 17 | 17 |  | 22 | 17 | 17 | 17 |  | 22 | 17 | 17 | 17 | 17 | 23 | 17 | 17 | 17 | 17 | 23 | 17 | 17 | 17 | 17 | 23 | 17 | 17 | 17 | 17 | 23 | 17 | 17 |  |  | 20 | 17 | 17 |  |  | 20 | 14 | 14 | 14 |  | 19 | 17 | 17 | 17 |  | 22 | 17 | 17 | 17 |  | 22 | 12 | 12 | 12 | 12 | 18 | 15 | 15 | 15 | 15 | 21 | 17 | 17 | 17 | 17 | 23 | 17 | 17 | 17 | 17 | 23 | 17 | 17 |  |  | 20 | 17 | 17 | 17 |  | 22 | 15 | 15 | 15 | 15 | 21 | 0 |  |  |  | 0 | 0 | 0 |  |  | 0 | 0 | 0 | 0 |  | 0 | 0 | 0 | 0 | 0 | 0 | 0 |  |  |  | 0 | 0 | 0 |  |  | 0 | 0 | 0 |  |  | 0 | 0 | 0 | 0 |  | 0 | 0 | 0 | 0 |  | 0 | 0 | 0 | 0 |  | 0 | 0 | 0 | 0 | 0 | 0 | 0 | 0 | 0 | 0 | 0 | 0 | 0 | 0 | 0 | 0 | 0 | 0 | 0 | 0 | 0 | 0 | 0 |  |  | 0 | 0 | 0 |  |  | 0 | 0 | 0 | 0 |  | 0 | 0 | 0 | 0 |  | 0 | 0 | 0 | 0 |  | 0 | 0 | 0 | 0 | 0 | 0 | 0 | 0 | 0 | 0 | 0 | 0 | 0 | 0 | 0 | 0 | 0 | 0 | 0 | 0 | 0 | 0 | 0 |  |  | 0 | 0 | 0 | 0 |  | 0 | 0 | 0 | 0 | 0 | 0 | 0 |  |  |  | 0 | 0 | 0 |  |  | 0 | 0 | 0 |  |  | 0 | 0 | 0 | 0 |  | 0 | 0 | 0 | 0 |  | 0 | 0 | 0 | 0 |  | 0 | 0 | 0 | 0 | 0 | 0 | 0 | 0 | 0 | 0 | 0 | 0 | 0 | 0 | 0 | 0 | 0 | 0 | 0 | 0 | 0 | 0 | 0 |  |  | 0 | 0 | 0 |  |  | 0 | 0 | 0 | 0 |  | 0 | 0 | 0 | 0 |  | 0 | 0 | 0 | 0 |  | 0 | 0 | 0 | 0 | 0 | 0 | 0 | 0 | 0 | 0 | 0 | 0 | 0 | 0 | 0 | 0 | 0 | 0 | 0 | 0 | 0 | 0 | 0 |  |  | 0 | 0 | 0 | 0 |  | 0 | 0 | 0 | 0 | 0 | 0 | 0 |  |  |  | 0 | 0 | 0 |  |  | 0 | 0 | 0 | 0 |  | 0 | 0 | 0 | 0 | 0 | 0 | 0 |  |  |  | 0 | 0 | 0 |  |  | 0 | 0 | 0 |  |  | 0 | 0 | 0 | 0 |  | 0 | 0 | 0 | 0 |  | 0 | 0 | 0 | 0 |  | 0 | 0 | 0 | 0 | 0 | 0 | 0 | 0 | 0 | 0 | 0 | 0 | 0 | 0 | 0 | 0 | 0 | 0 | 0 | 0 | 0 | 0 | 0 |  |  | 0 | 0 | 0 |  |  | 0 | 0 | 0 | 0 |  | 0 | 0 | 0 | 0 |  | 0 | 0 | 0 | 0 |  | 0 | 0 | 0 | 0 | 0 | 0 | 0 | 0 | 0 | 0 | 0 | 0 | 0 | 0 | 0 | 0 | 0 | 0 | 0 | 0 | 0 | 0 | 0 |  |  | 0 | 0 | 0 | 0 |  | 0 | 0 | 0 | 0 | 0 | 0 | 0 |  |  |  | 0 | 0 | 0 |  |  | 0 | 0 | 0 |  |  | 0 | 0 | 0 | 0 |  | 0 | 0 | 0 | 0 |  | 0 | 0 | 0 | 0 |  | 0 | 0 | 0 | 0 | 0 | 0 | 0 | 0 | 0 | 0 | 0 | 0 | 0 | 0 | 0 | 0 | 0 | 0 | 0 | 0 | 0 | 0 | 0 |  |  | 0 | 0 | 0 |  |  | 0 | 0 | 0 | 0 |  | 0 | 0 | 0 | 0 |  | 0 | 0 | 0 | 0 |  | 0 | 0 | 0 | 0 | 0 | 0 | 0 | 0 | 0 | 0 | 0 | 0 | 0 | 0 | 0 | 0 | 0 | 0 | 0 | 0 | 0 | 0 | 0 |  |  | 0 | 0 | 0 | 0 |  | 0 | 0 | 0 | 0 | 0 | 0
| 5560 | 112 | 17 |  |  |  | 17 | 17 | 17 |  |  | 20 | 17 | 17 | 17 |  | 22 | 17 | 17 | 17 | 17 | 23 | 17 | 17 |  |  | 20 | 15 | 15 | 15 |  | 20 | 13 | 13 | 13 | 13 | 19 | 17 |  |  |  | 17 | 17 | 17 |  |  | 20 | 17 | 17 |  |  | 20 | 17 | 17 | 17 |  | 22 | 17 | 17 | 17 |  | 22 | 17 | 17 | 17 |  | 22 | 17 | 17 | 17 | 17 | 23 | 17 | 17 | 17 | 17 | 23 | 17 | 17 | 17 | 17 | 23 | 17 | 17 | 17 | 17 | 23 | 17 | 17 |  |  | 20 | 17 | 17 |  |  | 20 | 15 | 15 | 15 |  | 20 | 17 | 17 | 17 |  | 22 | 17 | 17 | 17 |  | 22 | 13 | 13 | 13 | 13 | 19 | 16 | 16 | 16 | 16 | 22 | 17 | 17 | 17 | 17 | 23 | 17 | 17 | 17 | 17 | 23 | 17 | 17 |  |  | 20 | 17 | 17 | 17 |  | 22 | 16 | 16 | 16 | 16 | 22 | 17 |  |  |  | 17 | 17 | 17 |  |  | 20 | 17 | 17 |  |  | 20 | 17 | 17 | 17 |  | 22 | 17 | 17 | 17 |  | 22 | 17 | 17 | 17 |  | 22 | 17 | 17 | 17 | 17 | 23 | 17 | 17 | 17 | 17 | 23 | 17 | 17 | 17 | 17 | 23 | 17 | 17 | 17 | 17 | 23 | 17 | 17 |  |  | 20 | 17 | 17 |  |  | 20 | 15 | 15 | 15 |  | 20 | 17 | 17 | 17 |  | 22 | 17 | 17 | 17 |  | 22 | 13 | 13 | 13 | 13 | 19 | 16 | 16 | 16 | 16 | 22 | 17 | 17 | 17 | 17 | 23 | 17 | 17 | 17 | 17 | 23 | 17 | 17 |  |  | 20 | 17 | 17 | 17 |  | 22 | 16 | 16 | 16 | 16 | 22 | 0 |  |  |  | 0 | 0 | 0 |  |  | 0 | 0 | 0 | 0 |  | 0 | 0 | 0 | 0 | 0 | 0 | 0 |  |  |  | 0 | 0 | 0 |  |  | 0 | 0 | 0 |  |  | 0 | 0 | 0 | 0 |  | 0 | 0 | 0 | 0 |  | 0 | 0 | 0 | 0 |  | 0 | 0 | 0 | 0 | 0 | 0 | 0 | 0 | 0 | 0 | 0 | 0 | 0 | 0 | 0 | 0 | 0 | 0 | 0 | 0 | 0 | 0 | 0 |  |  | 0 | 0 | 0 |  |  | 0 | 0 | 0 | 0 |  | 0 | 0 | 0 | 0 |  | 0 | 0 | 0 | 0 |  | 0 | 0 | 0 | 0 | 0 | 0 | 0 | 0 | 0 | 0 | 0 | 0 | 0 | 0 | 0 | 0 | 0 | 0 | 0 | 0 | 0 | 0 | 0 |  |  | 0 | 0 | 0 | 0 |  | 0 | 0 | 0 | 0 | 0 | 0 | 0 |  |  |  | 0 | 0 | 0 |  |  | 0 | 0 | 0 |  |  | 0 | 0 | 0 | 0 |  | 0 | 0 | 0 | 0 |  | 0 | 0 | 0 | 0 |  | 0 | 0 | 0 | 0 | 0 | 0 | 0 | 0 | 0 | 0 | 0 | 0 | 0 | 0 | 0 | 0 | 0 | 0 | 0 | 0 | 0 | 0 | 0 |  |  | 0 | 0 | 0 |  |  | 0 | 0 | 0 | 0 |  | 0 | 0 | 0 | 0 |  | 0 | 0 | 0 | 0 |  | 0 | 0 | 0 | 0 | 0 | 0 | 0 | 0 | 0 | 0 | 0 | 0 | 0 | 0 | 0 | 0 | 0 | 0 | 0 | 0 | 0 | 0 | 0 |  |  | 0 | 0 | 0 | 0 |  | 0 | 0 | 0 | 0 | 0 | 0 | 0 |  |  |  | 0 | 0 | 0 |  |  | 0 | 0 | 0 | 0 |  | 0 | 0 | 0 | 0 | 0 | 0 | 0 |  |  |  | 0 | 0 | 0 |  |  | 0 | 0 | 0 |  |  | 0 | 0 | 0 | 0 |  | 0 | 0 | 0 | 0 |  | 0 | 0 | 0 | 0 |  | 0 | 0 | 0 | 0 | 0 | 0 | 0 | 0 | 0 | 0 | 0 | 0 | 0 | 0 | 0 | 0 | 0 | 0 | 0 | 0 | 0 | 0 | 0 |  |  | 0 | 0 | 0 |  |  | 0 | 0 | 0 | 0 |  | 0 | 0 | 0 | 0 |  | 0 | 0 | 0 | 0 |  | 0 | 0 | 0 | 0 | 0 | 0 | 0 | 0 | 0 | 0 | 0 | 0 | 0 | 0 | 0 | 0 | 0 | 0 | 0 | 0 | 0 | 0 | 0 |  |  | 0 | 0 | 0 | 0 |  | 0 | 0 | 0 | 0 | 0 | 0 | 0 |  |  |  | 0 | 0 | 0 |  |  | 0 | 0 | 0 |  |  | 0 | 0 | 0 | 0 |  | 0 | 0 | 0 | 0 |  | 0 | 0 | 0 | 0 |  | 0 | 0 | 0 | 0 | 0 | 0 | 0 | 0 | 0 | 0 | 0 | 0 | 0 | 0 | 0 | 0 | 0 | 0 | 0 | 0 | 0 | 0 | 0 |  |  | 0 | 0 | 0 |  |  | 0 | 0 | 0 | 0 |  | 0 | 0 | 0 | 0 |  | 0 | 0 | 0 | 0 |  | 0 | 0 | 0 | 0 | 0 | 0 | 0 | 0 | 0 | 0 | 0 | 0 | 0 | 0 | 0 | 0 | 0 | 0 | 0 | 0 | 0 | 0 | 0 |  |  | 0 | 0 | 0 | 0 |  | 0 | 0 | 0 | 0 | 0 | 0 | 0 |  |  |  | 0 | 0 | 0 |  |  | 0 | 0 | 0 | 0 |  | 0 | 0 | 0 | 0 | 0 | 0 | 0 |  |  |  | 0 | 0 | 0 |  |  | 0 | 0 | 0 |  |  | 0 | 0 | 0 | 0 |  | 0 | 0 | 0 | 0 |  | 0 | 0 | 0 | 0 |  | 0 | 0 | 0 | 0 | 0 | 0 | 0 | 0 | 0 | 0 | 0 | 0 | 0 | 0 | 0 | 0 | 0 | 0 | 0 | 0 | 0 | 0 | 0 |  |  | 0 | 0 | 0 |  |  | 0 | 0 | 0 | 0 |  | 0 | 0 | 0 | 0 |  | 0 | 0 | 0 | 0 |  | 0 | 0 | 0 | 0 | 0 | 0 | 0 | 0 | 0 | 0 | 0 | 0 | 0 | 0 | 0 | 0 | 0 | 0 | 0 | 0 | 0 | 0 | 0 |  |  | 0 | 0 | 0 | 0 |  | 0 | 0 | 0 | 0 | 0 | 0 | 0 |  |  |  | 0 | 0 | 0 |  |  | 0 | 0 | 0 |  |  | 0 | 0 | 0 | 0 |  | 0 | 0 | 0 | 0 |  | 0 | 0 | 0 | 0 |  | 0 | 0 | 0 | 0 | 0 | 0 | 0 | 0 | 0 | 0 | 0 | 0 | 0 | 0 | 0 | 0 | 0 | 0 | 0 | 0 | 0 | 0 | 0 |  |  | 0 | 0 | 0 |  |  | 0 | 0 | 0 | 0 |  | 0 | 0 | 0 | 0 |  | 0 | 0 | 0 | 0 |  | 0 | 0 | 0 | 0 | 0 | 0 | 0 | 0 | 0 | 0 | 0 | 0 | 0 | 0 | 0 | 0 | 0 | 0 | 0 | 0 | 0 | 0 | 0 |  |  | 0 | 0 | 0 | 0 |  | 0 | 0 | 0 | 0 | 0 | 0
| 5580 | 116 | 17 |  |  |  | 17 | 17 | 17 |  |  | 20 | 17 | 17 | 17 |  | 22 | 17 | 17 | 17 | 17 | 23 | 17 | 17 |  |  | 20 | 15 | 15 | 15 |  | 20 | 13 | 13 | 13 | 13 | 19 | 17 |  |  |  | 17 | 17 | 17 |  |  | 20 | 17 | 17 |  |  | 20 | 17 | 17 | 17 |  | 22 | 17 | 17 | 17 |  | 22 | 17 | 17 | 17 |  | 22 | 17 | 17 | 17 | 17 | 23 | 17 | 17 | 17 | 17 | 23 | 17 | 17 | 17 | 17 | 23 | 17 | 17 | 17 | 17 | 23 | 17 | 17 |  |  | 20 | 17 | 17 |  |  | 20 | 15 | 15 | 15 |  | 20 | 17 | 17 | 17 |  | 22 | 17 | 17 | 17 |  | 22 | 13 | 13 | 13 | 13 | 19 | 16 | 16 | 16 | 16 | 22 | 17 | 17 | 17 | 17 | 23 | 17 | 17 | 17 | 17 | 23 | 17 | 17 |  |  | 20 | 17 | 17 | 17 |  | 22 | 16 | 16 | 16 | 16 | 22 | 17 |  |  |  | 17 | 17 | 17 |  |  | 20 | 17 | 17 |  |  | 20 | 17 | 17 | 17 |  | 22 | 17 | 17 | 17 |  | 22 | 17 | 17 | 17 |  | 22 | 17 | 17 | 17 | 17 | 23 | 17 | 17 | 17 | 17 | 23 | 17 | 17 | 17 | 17 | 23 | 17 | 17 | 17 | 17 | 23 | 17 | 17 |  |  | 20 | 17 | 17 |  |  | 20 | 15 | 15 | 15 |  | 20 | 17 | 17 | 17 |  | 22 | 17 | 17 | 17 |  | 22 | 13 | 13 | 13 | 13 | 19 | 16 | 16 | 16 | 16 | 22 | 17 | 17 | 17 | 17 | 23 | 17 | 17 | 17 | 17 | 23 | 17 | 17 |  |  | 20 | 17 | 17 | 17 |  | 22 | 16 | 16 | 16 | 16 | 22 | -99 |  |  |  | -99 | -99 | -99 |  |  | -96 | -99 | -99 | -99 |  | -94 | -99 | -99 | -99 | -99 | -93 | -99 |  |  |  | -99 | -99 | -99 |  |  | -96 | -99 | -99 |  |  | -96 | -99 | -99 | -99 |  | -94 | -99 | -99 | -99 |  | -94 | -99 | -99 | -99 |  | -94 | -99 | -99 | -99 | -99 | -93 | -99 | -99 | -99 | -99 | -93 | -99 | -99 | -99 | -99 | -93 | -99 | -99 | -99 | -99 | -93 | -99 | -99 |  |  | -96 | -99 | -99 |  |  | -96 | -99 | -99 | -99 |  | -94 | -99 | -99 | -99 |  | -94 | -99 | -99 | -99 |  | -94 | -99 | -99 | -99 | -99 | -93 | -99 | -99 | -99 | -99 | -93 | -99 | -99 | -99 | -99 | -93 | -99 | -99 | -99 | -99 | -93 | -99 | -99 |  |  | -96 | -99 | -99 | -99 |  | -94 | -99 | -99 | -99 | -99 | -93 | -99 |  |  |  | -99 | -99 | -99 |  |  | -96 | -99 | -99 |  |  | -96 | -99 | -99 | -99 |  | -94 | -99 | -99 | -99 |  | -94 | -99 | -99 | -99 |  | -94 | -99 | -99 | -99 | -99 | -93 | -99 | -99 | -99 | -99 | -93 | -99 | -99 | -99 | -99 | -93 | -99 | -99 | -99 | -99 | -93 | -99 | -99 |  |  | -96 | -99 | -99 |  |  | -96 | -99 | -99 | -99 |  | -94 | -99 | -99 | -99 |  | -94 | -99 | -99 | -99 |  | -94 | -99 | -99 | -99 | -99 | -93 | -99 | -99 | -99 | -99 | -93 | -99 | -99 | -99 | -99 | -93 | -99 | -99 | -99 | -99 | -93 | -99 | -99 |  |  | -96 | -99 | -99 | -99 |  | -94 | -99 | -99 | -99 | -99 | -93 | -99 |  |  |  | -99 | -99 | -99 |  |  | -96 | -99 | -99 | -99 |  | -94 | -99 | -99 | -99 | -99 | -93 | -99 |  |  |  | -99 | -99 | -99 |  |  | -96 | -99 | -99 |  |  | -96 | -99 | -99 | -99 |  | -94 | -99 | -99 | -99 |  | -94 | -99 | -99 | -99 |  | -94 | -99 | -99 | -99 | -99 | -93 | -99 | -99 | -99 | -99 | -93 | -99 | -99 | -99 | -99 | -93 | -99 | -99 | -99 | -99 | -93 | -99 | -99 |  |  | -96 | -99 | -99 |  |  | -96 | -99 | -99 | -99 |  | -94 | -99 | -99 | -99 |  | -94 | -99 | -99 | -99 |  | -94 | -99 | -99 | -99 | -99 | -93 | -99 | -99 | -99 | -99 | -93 | -99 | -99 | -99 | -99 | -93 | -99 | -99 | -99 | -99 | -93 | -99 | -99 |  |  | -96 | -99 | -99 | -99 |  | -94 | -99 | -99 | -99 | -99 | -93 | -99 |  |  |  | -99 | -99 | -99 |  |  | -96 | -99 | -99 |  |  | -96 | -99 | -99 | -99 |  | -94 | -99 | -99 | -99 |  | -94 | -99 | -99 | -99 |  | -94 | -99 | -99 | -99 | -99 | -93 | -99 | -99 | -99 | -99 | -93 | -99 | -99 | -99 | -99 | -93 | -99 | -99 | -99 | -99 | -93 | -99 | -99 |  |  | -96 | -99 | -99 |  |  | -96 | -99 | -99 | -99 |  | -94 | -99 | -99 | -99 |  | -94 | -99 | -99 | -99 |  | -94 | -99 | -99 | -99 | -99 | -93 | -99 | -99 | -99 | -99 | -93 | -99 | -99 | -99 | -99 | -93 | -99 | -99 | -99 | -99 | -93 | -99 | -99 |  |  | -96 | -99 | -99 | -99 |  | -94 | -99 | -99 | -99 | -99 | -93 | 0 |  |  |  | 0 | 0 | 0 |  |  | 0 | 0 | 0 | 0 |  | 0 | 0 | 0 | 0 | 0 | 0 | 0 |  |  |  | 0 | 0 | 0 |  |  | 0 | 0 | 0 |  |  | 0 | 0 | 0 | 0 |  | 0 | 0 | 0 | 0 |  | 0 | 0 | 0 | 0 |  | 0 | 0 | 0 | 0 | 0 | 0 | 0 | 0 | 0 | 0 | 0 | 0 | 0 | 0 | 0 | 0 | 0 | 0 | 0 | 0 | 0 | 0 | 0 |  |  | 0 | 0 | 0 |  |  | 0 | 0 | 0 | 0 |  | 0 | 0 | 0 | 0 |  | 0 | 0 | 0 | 0 |  | 0 | 0 | 0 | 0 | 0 | 0 | 0 | 0 | 0 | 0 | 0 | 0 | 0 | 0 | 0 | 0 | 0 | 0 | 0 | 0 | 0 | 0 | 0 |  |  | 0 | 0 | 0 | 0 |  | 0 | 0 | 0 | 0 | 0 | 0 | 0 |  |  |  | 0 | 0 | 0 |  |  | 0 | 0 | 0 |  |  | 0 | 0 | 0 | 0 |  | 0 | 0 | 0 | 0 |  | 0 | 0 | 0 | 0 |  | 0 | 0 | 0 | 0 | 0 | 0 | 0 | 0 | 0 | 0 | 0 | 0 | 0 | 0 | 0 | 0 | 0 | 0 | 0 | 0 | 0 | 0 | 0 |  |  | 0 | 0 | 0 |  |  | 0 | 0 | 0 | 0 |  | 0 | 0 | 0 | 0 |  | 0 | 0 | 0 | 0 |  | 0 | 0 | 0 | 0 | 0 | 0 | 0 | 0 | 0 | 0 | 0 | 0 | 0 | 0 | 0 | 0 | 0 | 0 | 0 | 0 | 0 | 0 | 0 |  |  | 0 | 0 | 0 | 0 |  | 0 | 0 | 0 | 0 | 0 | 0
| 5600 | 120 | -99 |  |  |  | -99 | -99 | -99 |  |  | -96 | -99 | -99 | -99 |  | -94 | -99 | -99 | -99 | -99 | -93 | -99 | -99 |  |  | -96 | -99 | -99 | -99 |  | -94 | -99 | -99 | -99 | -99 | -93 | -99 |  |  |  | -99 | -99 | -99 |  |  | -96 | -99 | -99 |  |  | -96 | -99 | -99 | -99 |  | -94 | -99 | -99 | -99 |  | -94 | -99 | -99 | -99 |  | -94 | -99 | -99 | -99 | -99 | -93 | -99 | -99 | -99 | -99 | -93 | -99 | -99 | -99 | -99 | -93 | -99 | -99 | -99 | -99 | -93 | -99 | -99 |  |  | -96 | -99 | -99 |  |  | -96 | -99 | -99 | -99 |  | -94 | -99 | -99 | -99 |  | -94 | -99 | -99 | -99 |  | -94 | -99 | -99 | -99 | -99 | -93 | -99 | -99 | -99 | -99 | -93 | -99 | -99 | -99 | -99 | -93 | -99 | -99 | -99 | -99 | -93 | -99 | -99 |  |  | -96 | -99 | -99 | -99 |  | -94 | -99 | -99 | -99 | -99 | -93 | -99 |  |  |  | -99 | -99 | -99 |  |  | -96 | -99 | -99 |  |  | -96 | -99 | -99 | -99 |  | -94 | -99 | -99 | -99 |  | -94 | -99 | -99 | -99 |  | -94 | -99 | -99 | -99 | -99 | -93 | -99 | -99 | -99 | -99 | -93 | -99 | -99 | -99 | -99 | -93 | -99 | -99 | -99 | -99 | -93 | -99 | -99 |  |  | -96 | -99 | -99 |  |  | -96 | -99 | -99 | -99 |  | -94 | -99 | -99 | -99 |  | -94 | -99 | -99 | -99 |  | -94 | -99 | -99 | -99 | -99 | -93 | -99 | -99 | -99 | -99 | -93 | -99 | -99 | -99 | -99 | -93 | -99 | -99 | -99 | -99 | -93 | -99 | -99 |  |  | -96 | -99 | -99 | -99 |  | -94 | -99 | -99 | -99 | -99 | -93 | 0 |  |  |  | 0 | 0 | 0 |  |  | 0 | 0 | 0 | 0 |  | 0 | 0 | 0 | 0 | 0 | 0 | 0 |  |  |  | 0 | 0 | 0 |  |  | 0 | 0 | 0 |  |  | 0 | 0 | 0 | 0 |  | 0 | 0 | 0 | 0 |  | 0 | 0 | 0 | 0 |  | 0 | 0 | 0 | 0 | 0 | 0 | 0 | 0 | 0 | 0 | 0 | 0 | 0 | 0 | 0 | 0 | 0 | 0 | 0 | 0 | 0 | 0 | 0 |  |  | 0 | 0 | 0 |  |  | 0 | 0 | 0 | 0 |  | 0 | 0 | 0 | 0 |  | 0 | 0 | 0 | 0 |  | 0 | 0 | 0 | 0 | 0 | 0 | 0 | 0 | 0 | 0 | 0 | 0 | 0 | 0 | 0 | 0 | 0 | 0 | 0 | 0 | 0 | 0 | 0 |  |  | 0 | 0 | 0 | 0 |  | 0 | 0 | 0 | 0 | 0 | 0 | 0 |  |  |  | 0 | 0 | 0 |  |  | 0 | 0 | 0 |  |  | 0 | 0 | 0 | 0 |  | 0 | 0 | 0 | 0 |  | 0 | 0 | 0 | 0 |  | 0 | 0 | 0 | 0 | 0 | 0 | 0 | 0 | 0 | 0 | 0 | 0 | 0 | 0 | 0 | 0 | 0 | 0 | 0 | 0 | 0 | 0 | 0 |  |  | 0 | 0 | 0 |  |  | 0 | 0 | 0 | 0 |  | 0 | 0 | 0 | 0 |  | 0 | 0 | 0 | 0 |  | 0 | 0 | 0 | 0 | 0 | 0 | 0 | 0 | 0 | 0 | 0 | 0 | 0 | 0 | 0 | 0 | 0 | 0 | 0 | 0 | 0 | 0 | 0 |  |  | 0 | 0 | 0 | 0 |  | 0 | 0 | 0 | 0 | 0 | 0 | 0 |  |  |  | 0 | 0 | 0 |  |  | 0 | 0 | 0 | 0 |  | 0 | 0 | 0 | 0 | 0 | 0 | 0 |  |  |  | 0 | 0 | 0 |  |  | 0 | 0 | 0 |  |  | 0 | 0 | 0 | 0 |  | 0 | 0 | 0 | 0 |  | 0 | 0 | 0 | 0 |  | 0 | 0 | 0 | 0 | 0 | 0 | 0 | 0 | 0 | 0 | 0 | 0 | 0 | 0 | 0 | 0 | 0 | 0 | 0 | 0 | 0 | 0 | 0 |  |  | 0 | 0 | 0 |  |  | 0 | 0 | 0 | 0 |  | 0 | 0 | 0 | 0 |  | 0 | 0 | 0 | 0 |  | 0 | 0 | 0 | 0 | 0 | 0 | 0 | 0 | 0 | 0 | 0 | 0 | 0 | 0 | 0 | 0 | 0 | 0 | 0 | 0 | 0 | 0 | 0 |  |  | 0 | 0 | 0 | 0 |  | 0 | 0 | 0 | 0 | 0 | 0 | 0 |  |  |  | 0 | 0 | 0 |  |  | 0 | 0 | 0 |  |  | 0 | 0 | 0 | 0 |  | 0 | 0 | 0 | 0 |  | 0 | 0 | 0 | 0 |  | 0 | 0 | 0 | 0 | 0 | 0 | 0 | 0 | 0 | 0 | 0 | 0 | 0 | 0 | 0 | 0 | 0 | 0 | 0 | 0 | 0 | 0 | 0 |  |  | 0 | 0 | 0 |  |  | 0 | 0 | 0 | 0 |  | 0 | 0 | 0 | 0 |  | 0 | 0 | 0 | 0 |  | 0 | 0 | 0 | 0 | 0 | 0 | 0 | 0 | 0 | 0 | 0 | 0 | 0 | 0 | 0 | 0 | 0 | 0 | 0 | 0 | 0 | 0 | 0 |  |  | 0 | 0 | 0 | 0 |  | 0 | 0 | 0 | 0 | 0 | 0 | 0 |  |  |  | 0 | 0 | 0 |  |  | 0 | 0 | 0 | 0 |  | 0 | 0 | 0 | 0 | 0 | 0 | 0 |  |  |  | 0 | 0 | 0 |  |  | 0 | 0 | 0 |  |  | 0 | 0 | 0 | 0 |  | 0 | 0 | 0 | 0 |  | 0 | 0 | 0 | 0 |  | 0 | 0 | 0 | 0 | 0 | 0 | 0 | 0 | 0 | 0 | 0 | 0 | 0 | 0 | 0 | 0 | 0 | 0 | 0 | 0 | 0 | 0 | 0 |  |  | 0 | 0 | 0 |  |  | 0 | 0 | 0 | 0 |  | 0 | 0 | 0 | 0 |  | 0 | 0 | 0 | 0 |  | 0 | 0 | 0 | 0 | 0 | 0 | 0 | 0 | 0 | 0 | 0 | 0 | 0 | 0 | 0 | 0 | 0 | 0 | 0 | 0 | 0 | 0 | 0 |  |  | 0 | 0 | 0 | 0 |  | 0 | 0 | 0 | 0 | 0 | 0 | 0 |  |  |  | 0 | 0 | 0 |  |  | 0 | 0 | 0 |  |  | 0 | 0 | 0 | 0 |  | 0 | 0 | 0 | 0 |  | 0 | 0 | 0 | 0 |  | 0 | 0 | 0 | 0 | 0 | 0 | 0 | 0 | 0 | 0 | 0 | 0 | 0 | 0 | 0 | 0 | 0 | 0 | 0 | 0 | 0 | 0 | 0 |  |  | 0 | 0 | 0 |  |  | 0 | 0 | 0 | 0 |  | 0 | 0 | 0 | 0 |  | 0 | 0 | 0 | 0 |  | 0 | 0 | 0 | 0 | 0 | 0 | 0 | 0 | 0 | 0 | 0 | 0 | 0 | 0 | 0 | 0 | 0 | 0 | 0 | 0 | 0 | 0 | 0 |  |  | 0 | 0 | 0 | 0 |  | 0 | 0 | 0 | 0 | 0 | 0
| 5620 | 124 | -99 |  |  |  | -99 | -99 | -99 |  |  | -96 | -99 | -99 | -99 |  | -94 | -99 | -99 | -99 | -99 | -93 | -99 | -99 |  |  | -96 | -99 | -99 | -99 |  | -94 | -99 | -99 | -99 | -99 | -93 | -99 |  |  |  | -99 | -99 | -99 |  |  | -96 | -99 | -99 |  |  | -96 | -99 | -99 | -99 |  | -94 | -99 | -99 | -99 |  | -94 | -99 | -99 | -99 |  | -94 | -99 | -99 | -99 | -99 | -93 | -99 | -99 | -99 | -99 | -93 | -99 | -99 | -99 | -99 | -93 | -99 | -99 | -99 | -99 | -93 | -99 | -99 |  |  | -96 | -99 | -99 |  |  | -96 | -99 | -99 | -99 |  | -94 | -99 | -99 | -99 |  | -94 | -99 | -99 | -99 |  | -94 | -99 | -99 | -99 | -99 | -93 | -99 | -99 | -99 | -99 | -93 | -99 | -99 | -99 | -99 | -93 | -99 | -99 | -99 | -99 | -93 | -99 | -99 |  |  | -96 | -99 | -99 | -99 |  | -94 | -99 | -99 | -99 | -99 | -93 | -99 |  |  |  | -99 | -99 | -99 |  |  | -96 | -99 | -99 |  |  | -96 | -99 | -99 | -99 |  | -94 | -99 | -99 | -99 |  | -94 | -99 | -99 | -99 |  | -94 | -99 | -99 | -99 | -99 | -93 | -99 | -99 | -99 | -99 | -93 | -99 | -99 | -99 | -99 | -93 | -99 | -99 | -99 | -99 | -93 | -99 | -99 |  |  | -96 | -99 | -99 |  |  | -96 | -99 | -99 | -99 |  | -94 | -99 | -99 | -99 |  | -94 | -99 | -99 | -99 |  | -94 | -99 | -99 | -99 | -99 | -93 | -99 | -99 | -99 | -99 | -93 | -99 | -99 | -99 | -99 | -93 | -99 | -99 | -99 | -99 | -93 | -99 | -99 |  |  | -96 | -99 | -99 | -99 |  | -94 | -99 | -99 | -99 | -99 | -93 | -99 |  |  |  | -99 | -99 | -99 |  |  | -96 | -99 | -99 | -99 |  | -94 | -99 | -99 | -99 | -99 | -93 | -99 |  |  |  | -99 | -99 | -99 |  |  | -96 | -99 | -99 |  |  | -96 | -99 | -99 | -99 |  | -94 | -99 | -99 | -99 |  | -94 | -99 | -99 | -99 |  | -94 | -99 | -99 | -99 | -99 | -93 | -99 | -99 | -99 | -99 | -93 | -99 | -99 | -99 | -99 | -93 | -99 | -99 | -99 | -99 | -93 | -99 | -99 |  |  | -96 | -99 | -99 |  |  | -96 | -99 | -99 | -99 |  | -94 | -99 | -99 | -99 |  | -94 | -99 | -99 | -99 |  | -94 | -99 | -99 | -99 | -99 | -93 | -99 | -99 | -99 | -99 | -93 | -99 | -99 | -99 | -99 | -93 | -99 | -99 | -99 | -99 | -93 | -99 | -99 |  |  | -96 | -99 | -99 | -99 |  | -94 | -99 | -99 | -99 | -99 | -93 | -99 |  |  |  | -99 | -99 | -99 |  |  | -96 | -99 | -99 |  |  | -96 | -99 | -99 | -99 |  | -94 | -99 | -99 | -99 |  | -94 | -99 | -99 | -99 |  | -94 | -99 | -99 | -99 | -99 | -93 | -99 | -99 | -99 | -99 | -93 | -99 | -99 | -99 | -99 | -93 | -99 | -99 | -99 | -99 | -93 | -99 | -99 |  |  | -96 | -99 | -99 |  |  | -96 | -99 | -99 | -99 |  | -94 | -99 | -99 | -99 |  | -94 | -99 | -99 | -99 |  | -94 | -99 | -99 | -99 | -99 | -93 | -99 | -99 | -99 | -99 | -93 | -99 | -99 | -99 | -99 | -93 | -99 | -99 | -99 | -99 | -93 | -99 | -99 |  |  | -96 | -99 | -99 | -99 |  | -94 | -99 | -99 | -99 | -99 | -93 | 0 |  |  |  | 0 | 0 | 0 |  |  | 0 | 0 | 0 | 0 |  | 0 | 0 | 0 | 0 | 0 | 0 | 0 |  |  |  | 0 | 0 | 0 |  |  | 0 | 0 | 0 |  |  | 0 | 0 | 0 | 0 |  | 0 | 0 | 0 | 0 |  | 0 | 0 | 0 | 0 |  | 0 | 0 | 0 | 0 | 0 | 0 | 0 | 0 | 0 | 0 | 0 | 0 | 0 | 0 | 0 | 0 | 0 | 0 | 0 | 0 | 0 | 0 | 0 |  |  | 0 | 0 | 0 |  |  | 0 | 0 | 0 | 0 |  | 0 | 0 | 0 | 0 |  | 0 | 0 | 0 | 0 |  | 0 | 0 | 0 | 0 | 0 | 0 | 0 | 0 | 0 | 0 | 0 | 0 | 0 | 0 | 0 | 0 | 0 | 0 | 0 | 0 | 0 | 0 | 0 |  |  | 0 | 0 | 0 | 0 |  | 0 | 0 | 0 | 0 | 0 | 0 | 0 |  |  |  | 0 | 0 | 0 |  |  | 0 | 0 | 0 |  |  | 0 | 0 | 0 | 0 |  | 0 | 0 | 0 | 0 |  | 0 | 0 | 0 | 0 |  | 0 | 0 | 0 | 0 | 0 | 0 | 0 | 0 | 0 | 0 | 0 | 0 | 0 | 0 | 0 | 0 | 0 | 0 | 0 | 0 | 0 | 0 | 0 |  |  | 0 | 0 | 0 |  |  | 0 | 0 | 0 | 0 |  | 0 | 0 | 0 | 0 |  | 0 | 0 | 0 | 0 |  | 0 | 0 | 0 | 0 | 0 | 0 | 0 | 0 | 0 | 0 | 0 | 0 | 0 | 0 | 0 | 0 | 0 | 0 | 0 | 0 | 0 | 0 | 0 |  |  | 0 | 0 | 0 | 0 |  | 0 | 0 | 0 | 0 | 0 | 0 | 0 |  |  |  | 0 | 0 | 0 |  |  | 0 | 0 | 0 | 0 |  | 0 | 0 | 0 | 0 | 0 | 0 | 0 |  |  |  | 0 | 0 | 0 |  |  | 0 | 0 | 0 |  |  | 0 | 0 | 0 | 0 |  | 0 | 0 | 0 | 0 |  | 0 | 0 | 0 | 0 |  | 0 | 0 | 0 | 0 | 0 | 0 | 0 | 0 | 0 | 0 | 0 | 0 | 0 | 0 | 0 | 0 | 0 | 0 | 0 | 0 | 0 | 0 | 0 |  |  | 0 | 0 | 0 |  |  | 0 | 0 | 0 | 0 |  | 0 | 0 | 0 | 0 |  | 0 | 0 | 0 | 0 |  | 0 | 0 | 0 | 0 | 0 | 0 | 0 | 0 | 0 | 0 | 0 | 0 | 0 | 0 | 0 | 0 | 0 | 0 | 0 | 0 | 0 | 0 | 0 |  |  | 0 | 0 | 0 | 0 |  | 0 | 0 | 0 | 0 | 0 | 0 | 0 |  |  |  | 0 | 0 | 0 |  |  | 0 | 0 | 0 |  |  | 0 | 0 | 0 | 0 |  | 0 | 0 | 0 | 0 |  | 0 | 0 | 0 | 0 |  | 0 | 0 | 0 | 0 | 0 | 0 | 0 | 0 | 0 | 0 | 0 | 0 | 0 | 0 | 0 | 0 | 0 | 0 | 0 | 0 | 0 | 0 | 0 |  |  | 0 | 0 | 0 |  |  | 0 | 0 | 0 | 0 |  | 0 | 0 | 0 | 0 |  | 0 | 0 | 0 | 0 |  | 0 | 0 | 0 | 0 | 0 | 0 | 0 | 0 | 0 | 0 | 0 | 0 | 0 | 0 | 0 | 0 | 0 | 0 | 0 | 0 | 0 | 0 | 0 |  |  | 0 | 0 | 0 | 0 |  | 0 | 0 | 0 | 0 | 0 | 0
| 5640 | 128 | -99 |  |  |  | -99 | -99 | -99 |  |  | -96 | -99 | -99 | -99 |  | -94 | -99 | -99 | -99 | -99 | -93 | -99 | -99 |  |  | -96 | -99 | -99 | -99 |  | -94 | -99 | -99 | -99 | -99 | -93 | -99 |  |  |  | -99 | -99 | -99 |  |  | -96 | -99 | -99 |  |  | -96 | -99 | -99 | -99 |  | -94 | -99 | -99 | -99 |  | -94 | -99 | -99 | -99 |  | -94 | -99 | -99 | -99 | -99 | -93 | -99 | -99 | -99 | -99 | -93 | -99 | -99 | -99 | -99 | -93 | -99 | -99 | -99 | -99 | -93 | -99 | -99 |  |  | -96 | -99 | -99 |  |  | -96 | -99 | -99 | -99 |  | -94 | -99 | -99 | -99 |  | -94 | -99 | -99 | -99 |  | -94 | -99 | -99 | -99 | -99 | -93 | -99 | -99 | -99 | -99 | -93 | -99 | -99 | -99 | -99 | -93 | -99 | -99 | -99 | -99 | -93 | -99 | -99 |  |  | -96 | -99 | -99 | -99 |  | -94 | -99 | -99 | -99 | -99 | -93 | -99 |  |  |  | -99 | -99 | -99 |  |  | -96 | -99 | -99 |  |  | -96 | -99 | -99 | -99 |  | -94 | -99 | -99 | -99 |  | -94 | -99 | -99 | -99 |  | -94 | -99 | -99 | -99 | -99 | -93 | -99 | -99 | -99 | -99 | -93 | -99 | -99 | -99 | -99 | -93 | -99 | -99 | -99 | -99 | -93 | -99 | -99 |  |  | -96 | -99 | -99 |  |  | -96 | -99 | -99 | -99 |  | -94 | -99 | -99 | -99 |  | -94 | -99 | -99 | -99 |  | -94 | -99 | -99 | -99 | -99 | -93 | -99 | -99 | -99 | -99 | -93 | -99 | -99 | -99 | -99 | -93 | -99 | -99 | -99 | -99 | -93 | -99 | -99 |  |  | -96 | -99 | -99 | -99 |  | -94 | -99 | -99 | -99 | -99 | -93 | 0 |  |  |  | 0 | 0 | 0 |  |  | 0 | 0 | 0 | 0 |  | 0 | 0 | 0 | 0 | 0 | 0 | 0 |  |  |  | 0 | 0 | 0 |  |  | 0 | 0 | 0 |  |  | 0 | 0 | 0 | 0 |  | 0 | 0 | 0 | 0 |  | 0 | 0 | 0 | 0 |  | 0 | 0 | 0 | 0 | 0 | 0 | 0 | 0 | 0 | 0 | 0 | 0 | 0 | 0 | 0 | 0 | 0 | 0 | 0 | 0 | 0 | 0 | 0 |  |  | 0 | 0 | 0 |  |  | 0 | 0 | 0 | 0 |  | 0 | 0 | 0 | 0 |  | 0 | 0 | 0 | 0 |  | 0 | 0 | 0 | 0 | 0 | 0 | 0 | 0 | 0 | 0 | 0 | 0 | 0 | 0 | 0 | 0 | 0 | 0 | 0 | 0 | 0 | 0 | 0 |  |  | 0 | 0 | 0 | 0 |  | 0 | 0 | 0 | 0 | 0 | 0 | 0 |  |  |  | 0 | 0 | 0 |  |  | 0 | 0 | 0 |  |  | 0 | 0 | 0 | 0 |  | 0 | 0 | 0 | 0 |  | 0 | 0 | 0 | 0 |  | 0 | 0 | 0 | 0 | 0 | 0 | 0 | 0 | 0 | 0 | 0 | 0 | 0 | 0 | 0 | 0 | 0 | 0 | 0 | 0 | 0 | 0 | 0 |  |  | 0 | 0 | 0 |  |  | 0 | 0 | 0 | 0 |  | 0 | 0 | 0 | 0 |  | 0 | 0 | 0 | 0 |  | 0 | 0 | 0 | 0 | 0 | 0 | 0 | 0 | 0 | 0 | 0 | 0 | 0 | 0 | 0 | 0 | 0 | 0 | 0 | 0 | 0 | 0 | 0 |  |  | 0 | 0 | 0 | 0 |  | 0 | 0 | 0 | 0 | 0 | 0 | 0 |  |  |  | 0 | 0 | 0 |  |  | 0 | 0 | 0 | 0 |  | 0 | 0 | 0 | 0 | 0 | 0 | 0 |  |  |  | 0 | 0 | 0 |  |  | 0 | 0 | 0 |  |  | 0 | 0 | 0 | 0 |  | 0 | 0 | 0 | 0 |  | 0 | 0 | 0 | 0 |  | 0 | 0 | 0 | 0 | 0 | 0 | 0 | 0 | 0 | 0 | 0 | 0 | 0 | 0 | 0 | 0 | 0 | 0 | 0 | 0 | 0 | 0 | 0 |  |  | 0 | 0 | 0 |  |  | 0 | 0 | 0 | 0 |  | 0 | 0 | 0 | 0 |  | 0 | 0 | 0 | 0 |  | 0 | 0 | 0 | 0 | 0 | 0 | 0 | 0 | 0 | 0 | 0 | 0 | 0 | 0 | 0 | 0 | 0 | 0 | 0 | 0 | 0 | 0 | 0 |  |  | 0 | 0 | 0 | 0 |  | 0 | 0 | 0 | 0 | 0 | 0 | 0 |  |  |  | 0 | 0 | 0 |  |  | 0 | 0 | 0 |  |  | 0 | 0 | 0 | 0 |  | 0 | 0 | 0 | 0 |  | 0 | 0 | 0 | 0 |  | 0 | 0 | 0 | 0 | 0 | 0 | 0 | 0 | 0 | 0 | 0 | 0 | 0 | 0 | 0 | 0 | 0 | 0 | 0 | 0 | 0 | 0 | 0 |  |  | 0 | 0 | 0 |  |  | 0 | 0 | 0 | 0 |  | 0 | 0 | 0 | 0 |  | 0 | 0 | 0 | 0 |  | 0 | 0 | 0 | 0 | 0 | 0 | 0 | 0 | 0 | 0 | 0 | 0 | 0 | 0 | 0 | 0 | 0 | 0 | 0 | 0 | 0 | 0 | 0 |  |  | 0 | 0 | 0 | 0 |  | 0 | 0 | 0 | 0 | 0 | 0 | 0 |  |  |  | 0 | 0 | 0 |  |  | 0 | 0 | 0 | 0 |  | 0 | 0 | 0 | 0 | 0 | 0 | 0 |  |  |  | 0 | 0 | 0 |  |  | 0 | 0 | 0 |  |  | 0 | 0 | 0 | 0 |  | 0 | 0 | 0 | 0 |  | 0 | 0 | 0 | 0 |  | 0 | 0 | 0 | 0 | 0 | 0 | 0 | 0 | 0 | 0 | 0 | 0 | 0 | 0 | 0 | 0 | 0 | 0 | 0 | 0 | 0 | 0 | 0 |  |  | 0 | 0 | 0 |  |  | 0 | 0 | 0 | 0 |  | 0 | 0 | 0 | 0 |  | 0 | 0 | 0 | 0 |  | 0 | 0 | 0 | 0 | 0 | 0 | 0 | 0 | 0 | 0 | 0 | 0 | 0 | 0 | 0 | 0 | 0 | 0 | 0 | 0 | 0 | 0 | 0 |  |  | 0 | 0 | 0 | 0 |  | 0 | 0 | 0 | 0 | 0 | 0 | 0 |  |  |  | 0 | 0 | 0 |  |  | 0 | 0 | 0 |  |  | 0 | 0 | 0 | 0 |  | 0 | 0 | 0 | 0 |  | 0 | 0 | 0 | 0 |  | 0 | 0 | 0 | 0 | 0 | 0 | 0 | 0 | 0 | 0 | 0 | 0 | 0 | 0 | 0 | 0 | 0 | 0 | 0 | 0 | 0 | 0 | 0 |  |  | 0 | 0 | 0 |  |  | 0 | 0 | 0 | 0 |  | 0 | 0 | 0 | 0 |  | 0 | 0 | 0 | 0 |  | 0 | 0 | 0 | 0 | 0 | 0 | 0 | 0 | 0 | 0 | 0 | 0 | 0 | 0 | 0 | 0 | 0 | 0 | 0 | 0 | 0 | 0 | 0 |  |  | 0 | 0 | 0 | 0 |  | 0 | 0 | 0 | 0 | 0 | 0
| 5660 | 132 | 17 |  |  |  | 17 | 17 | 17 |  |  | 20 | 17 | 17 | 17 |  | 22 | 17 | 17 | 17 | 17 | 23 | 17 | 17 |  |  | 20 | 15 | 15 | 15 |  | 20 | 13 | 13 | 13 | 13 | 19 | 17 |  |  |  | 17 | 17 | 17 |  |  | 20 | 17 | 17 |  |  | 20 | 17 | 17 | 17 |  | 22 | 17 | 17 | 17 |  | 22 | 17 | 17 | 17 |  | 22 | 17 | 17 | 17 | 17 | 23 | 17 | 17 | 17 | 17 | 23 | 17 | 17 | 17 | 17 | 23 | 17 | 17 | 17 | 17 | 23 | 17 | 17 |  |  | 20 | 17 | 17 |  |  | 20 | 15 | 15 | 15 |  | 20 | 17 | 17 | 17 |  | 22 | 17 | 17 | 17 |  | 22 | 13 | 13 | 13 | 13 | 19 | 16 | 16 | 16 | 16 | 22 | 17 | 17 | 17 | 17 | 23 | 17 | 17 | 17 | 17 | 23 | 17 | 17 |  |  | 20 | 17 | 17 | 17 |  | 22 | 16 | 16 | 16 | 16 | 22 | 17 |  |  |  | 17 | 17 | 17 |  |  | 20 | 17 | 17 |  |  | 20 | 17 | 17 | 17 |  | 22 | 17 | 17 | 17 |  | 22 | 17 | 17 | 17 |  | 22 | 17 | 17 | 17 | 17 | 23 | 17 | 17 | 17 | 17 | 23 | 17 | 17 | 17 | 17 | 23 | 17 | 17 | 17 | 17 | 23 | 17 | 17 |  |  | 20 | 17 | 17 |  |  | 20 | 15 | 15 | 15 |  | 20 | 17 | 17 | 17 |  | 22 | 17 | 17 | 17 |  | 22 | 13 | 13 | 13 | 13 | 19 | 16 | 16 | 16 | 16 | 22 | 17 | 17 | 17 | 17 | 23 | 17 | 17 | 17 | 17 | 23 | 17 | 17 |  |  | 20 | 17 | 17 | 17 |  | 22 | 16 | 16 | 16 | 16 | 22 | 17 |  |  |  | 17 | 17 | 17 |  |  | 20 | 17 | 17 | 17 |  | 22 | 17 | 17 | 17 | 17 | 23 | 17 |  |  |  | 17 | 17 | 17 |  |  | 20 | 17 | 17 |  |  | 20 | 17 | 17 | 17 |  | 22 | 17 | 17 | 17 |  | 22 | 17 | 17 | 17 |  | 22 | 17 | 17 | 17 | 17 | 23 | 17 | 17 | 17 | 17 | 23 | 17 | 17 | 17 | 17 | 23 | 17 | 17 | 17 | 17 | 23 | 17 | 17 |  |  | 20 | 17 | 17 |  |  | 20 | 15 | 15 | 15 |  | 20 | 17 | 17 | 17 |  | 22 | 17 | 17 | 17 |  | 22 | 13 | 13 | 13 | 13 | 19 | 16 | 16 | 16 | 16 | 22 | 17 | 17 | 17 | 17 | 23 | 17 | 17 | 17 | 17 | 23 | 17 | 17 |  |  | 20 | 17 | 17 | 17 |  | 22 | 16 | 16 | 16 | 16 | 22 | 17 |  |  |  | 17 | 17 | 17 |  |  | 20 | 17 | 17 |  |  | 20 | 17 | 17 | 17 |  | 22 | 17 | 17 | 17 |  | 22 | 17 | 17 | 17 |  | 22 | 17 | 17 | 17 | 17 | 23 | 17 | 17 | 17 | 17 | 23 | 17 | 17 | 17 | 17 | 23 | 17 | 17 | 17 | 17 | 23 | 17 | 17 |  |  | 20 | 17 | 17 |  |  | 20 | 15 | 15 | 15 |  | 20 | 17 | 17 | 17 |  | 22 | 17 | 17 | 17 |  | 22 | 13 | 13 | 13 | 13 | 19 | 16 | 16 | 16 | 16 | 22 | 17 | 17 | 17 | 17 | 23 | 17 | 17 | 17 | 17 | 23 | 17 | 17 |  |  | 20 | 17 | 17 | 17 |  | 22 | 16 | 16 | 16 | 16 | 22 | -99 |  |  |  | -99 | -99 | -99 |  |  | -96 | -99 | -99 | -99 |  | -94 | -99 | -99 | -99 | -99 | -93 | -99 |  |  |  | -99 | -99 | -99 |  |  | -96 | -99 | -99 |  |  | -96 | -99 | -99 | -99 |  | -94 | -99 | -99 | -99 |  | -94 | -99 | -99 | -99 |  | -94 | -99 | -99 | -99 | -99 | -93 | -99 | -99 | -99 | -99 | -93 | -99 | -99 | -99 | -99 | -93 | -99 | -99 | -99 | -99 | -93 | -99 | -99 |  |  | -96 | -99 | -99 |  |  | -96 | -99 | -99 | -99 |  | -94 | -99 | -99 | -99 |  | -94 | -99 | -99 | -99 |  | -94 | -99 | -99 | -99 | -99 | -93 | -99 | -99 | -99 | -99 | -93 | -99 | -99 | -99 | -99 | -93 | -99 | -99 | -99 | -99 | -93 | -99 | -99 |  |  | -96 | -99 | -99 | -99 |  | -94 | -99 | -99 | -99 | -99 | -93 | -99 |  |  |  | -99 | -99 | -99 |  |  | -96 | -99 | -99 |  |  | -96 | -99 | -99 | -99 |  | -94 | -99 | -99 | -99 |  | -94 | -99 | -99 | -99 |  | -94 | -99 | -99 | -99 | -99 | -93 | -99 | -99 | -99 | -99 | -93 | -99 | -99 | -99 | -99 | -93 | -99 | -99 | -99 | -99 | -93 | -99 | -99 |  |  | -96 | -99 | -99 |  |  | -96 | -99 | -99 | -99 |  | -94 | -99 | -99 | -99 |  | -94 | -99 | -99 | -99 |  | -94 | -99 | -99 | -99 | -99 | -93 | -99 | -99 | -99 | -99 | -93 | -99 | -99 | -99 | -99 | -93 | -99 | -99 | -99 | -99 | -93 | -99 | -99 |  |  | -96 | -99 | -99 | -99 |  | -94 | -99 | -99 | -99 | -99 | -93 | -99 |  |  |  | -99 | -99 | -99 |  |  | -96 | -99 | -99 | -99 |  | -94 | -99 | -99 | -99 | -99 | -93 | -99 |  |  |  | -99 | -99 | -99 |  |  | -96 | -99 | -99 |  |  | -96 | -99 | -99 | -99 |  | -94 | -99 | -99 | -99 |  | -94 | -99 | -99 | -99 |  | -94 | -99 | -99 | -99 | -99 | -93 | -99 | -99 | -99 | -99 | -93 | -99 | -99 | -99 | -99 | -93 | -99 | -99 | -99 | -99 | -93 | -99 | -99 |  |  | -96 | -99 | -99 |  |  | -96 | -99 | -99 | -99 |  | -94 | -99 | -99 | -99 |  | -94 | -99 | -99 | -99 |  | -94 | -99 | -99 | -99 | -99 | -93 | -99 | -99 | -99 | -99 | -93 | -99 | -99 | -99 | -99 | -93 | -99 | -99 | -99 | -99 | -93 | -99 | -99 |  |  | -96 | -99 | -99 | -99 |  | -94 | -99 | -99 | -99 | -99 | -93 | -99 |  |  |  | -99 | -99 | -99 |  |  | -96 | -99 | -99 |  |  | -96 | -99 | -99 | -99 |  | -94 | -99 | -99 | -99 |  | -94 | -99 | -99 | -99 |  | -94 | -99 | -99 | -99 | -99 | -93 | -99 | -99 | -99 | -99 | -93 | -99 | -99 | -99 | -99 | -93 | -99 | -99 | -99 | -99 | -93 | -99 | -99 |  |  | -96 | -99 | -99 |  |  | -96 | -99 | -99 | -99 |  | -94 | -99 | -99 | -99 |  | -94 | -99 | -99 | -99 |  | -94 | -99 | -99 | -99 | -99 | -93 | -99 | -99 | -99 | -99 | -93 | -99 | -99 | -99 | -99 | -93 | -99 | -99 | -99 | -99 | -93 | -99 | -99 |  |  | -96 | -99 | -99 | -99 |  | -94 | -99 | -99 | -99 | -99 | -93
| 5680 | 136 | 17 |  |  |  | 17 | 17 | 17 |  |  | 20 | 17 | 17 | 17 |  | 22 | 17 | 17 | 17 | 17 | 23 | 17 | 17 |  |  | 20 | 15 | 15 | 15 |  | 20 | 13 | 13 | 13 | 13 | 19 | 17 |  |  |  | 17 | 17 | 17 |  |  | 20 | 17 | 17 |  |  | 20 | 17 | 17 | 17 |  | 22 | 17 | 17 | 17 |  | 22 | 17 | 17 | 17 |  | 22 | 17 | 17 | 17 | 17 | 23 | 17 | 17 | 17 | 17 | 23 | 17 | 17 | 17 | 17 | 23 | 17 | 17 | 17 | 17 | 23 | 17 | 17 |  |  | 20 | 17 | 17 |  |  | 20 | 15 | 15 | 15 |  | 20 | 17 | 17 | 17 |  | 22 | 17 | 17 | 17 |  | 22 | 13 | 13 | 13 | 13 | 19 | 16 | 16 | 16 | 16 | 22 | 17 | 17 | 17 | 17 | 23 | 17 | 17 | 17 | 17 | 23 | 17 | 17 |  |  | 20 | 17 | 17 | 17 |  | 22 | 16 | 16 | 16 | 16 | 22 | 17 |  |  |  | 17 | 17 | 17 |  |  | 20 | 17 | 17 |  |  | 20 | 17 | 17 | 17 |  | 22 | 17 | 17 | 17 |  | 22 | 17 | 17 | 17 |  | 22 | 17 | 17 | 17 | 17 | 23 | 17 | 17 | 17 | 17 | 23 | 17 | 17 | 17 | 17 | 23 | 17 | 17 | 17 | 17 | 23 | 17 | 17 |  |  | 20 | 17 | 17 |  |  | 20 | 15 | 15 | 15 |  | 20 | 17 | 17 | 17 |  | 22 | 17 | 17 | 17 |  | 22 | 13 | 13 | 13 | 13 | 19 | 16 | 16 | 16 | 16 | 22 | 17 | 17 | 17 | 17 | 23 | 17 | 17 | 17 | 17 | 23 | 17 | 17 |  |  | 20 | 17 | 17 | 17 |  | 22 | 16 | 16 | 16 | 16 | 22 | 0 |  |  |  | 0 | 0 | 0 |  |  | 0 | 0 | 0 | 0 |  | 0 | 0 | 0 | 0 | 0 | 0 | 0 |  |  |  | 0 | 0 | 0 |  |  | 0 | 0 | 0 |  |  | 0 | 0 | 0 | 0 |  | 0 | 0 | 0 | 0 |  | 0 | 0 | 0 | 0 |  | 0 | 0 | 0 | 0 | 0 | 0 | 0 | 0 | 0 | 0 | 0 | 0 | 0 | 0 | 0 | 0 | 0 | 0 | 0 | 0 | 0 | 0 | 0 |  |  | 0 | 0 | 0 |  |  | 0 | 0 | 0 | 0 |  | 0 | 0 | 0 | 0 |  | 0 | 0 | 0 | 0 |  | 0 | 0 | 0 | 0 | 0 | 0 | 0 | 0 | 0 | 0 | 0 | 0 | 0 | 0 | 0 | 0 | 0 | 0 | 0 | 0 | 0 | 0 | 0 |  |  | 0 | 0 | 0 | 0 |  | 0 | 0 | 0 | 0 | 0 | 0 | 0 |  |  |  | 0 | 0 | 0 |  |  | 0 | 0 | 0 |  |  | 0 | 0 | 0 | 0 |  | 0 | 0 | 0 | 0 |  | 0 | 0 | 0 | 0 |  | 0 | 0 | 0 | 0 | 0 | 0 | 0 | 0 | 0 | 0 | 0 | 0 | 0 | 0 | 0 | 0 | 0 | 0 | 0 | 0 | 0 | 0 | 0 |  |  | 0 | 0 | 0 |  |  | 0 | 0 | 0 | 0 |  | 0 | 0 | 0 | 0 |  | 0 | 0 | 0 | 0 |  | 0 | 0 | 0 | 0 | 0 | 0 | 0 | 0 | 0 | 0 | 0 | 0 | 0 | 0 | 0 | 0 | 0 | 0 | 0 | 0 | 0 | 0 | 0 |  |  | 0 | 0 | 0 | 0 |  | 0 | 0 | 0 | 0 | 0 | 0 | 0 |  |  |  | 0 | 0 | 0 |  |  | 0 | 0 | 0 | 0 |  | 0 | 0 | 0 | 0 | 0 | 0 | 0 |  |  |  | 0 | 0 | 0 |  |  | 0 | 0 | 0 |  |  | 0 | 0 | 0 | 0 |  | 0 | 0 | 0 | 0 |  | 0 | 0 | 0 | 0 |  | 0 | 0 | 0 | 0 | 0 | 0 | 0 | 0 | 0 | 0 | 0 | 0 | 0 | 0 | 0 | 0 | 0 | 0 | 0 | 0 | 0 | 0 | 0 |  |  | 0 | 0 | 0 |  |  | 0 | 0 | 0 | 0 |  | 0 | 0 | 0 | 0 |  | 0 | 0 | 0 | 0 |  | 0 | 0 | 0 | 0 | 0 | 0 | 0 | 0 | 0 | 0 | 0 | 0 | 0 | 0 | 0 | 0 | 0 | 0 | 0 | 0 | 0 | 0 | 0 |  |  | 0 | 0 | 0 | 0 |  | 0 | 0 | 0 | 0 | 0 | 0 | 0 |  |  |  | 0 | 0 | 0 |  |  | 0 | 0 | 0 |  |  | 0 | 0 | 0 | 0 |  | 0 | 0 | 0 | 0 |  | 0 | 0 | 0 | 0 |  | 0 | 0 | 0 | 0 | 0 | 0 | 0 | 0 | 0 | 0 | 0 | 0 | 0 | 0 | 0 | 0 | 0 | 0 | 0 | 0 | 0 | 0 | 0 |  |  | 0 | 0 | 0 |  |  | 0 | 0 | 0 | 0 |  | 0 | 0 | 0 | 0 |  | 0 | 0 | 0 | 0 |  | 0 | 0 | 0 | 0 | 0 | 0 | 0 | 0 | 0 | 0 | 0 | 0 | 0 | 0 | 0 | 0 | 0 | 0 | 0 | 0 | 0 | 0 | 0 |  |  | 0 | 0 | 0 | 0 |  | 0 | 0 | 0 | 0 | 0 | 0 | -99 |  |  |  | -99 | -99 | -99 |  |  | -96 | -99 | -99 | -99 |  | -94 | -99 | -99 | -99 | -99 | -93 | -99 |  |  |  | -99 | -99 | -99 |  |  | -96 | -99 | -99 |  |  | -96 | -99 | -99 | -99 |  | -94 | -99 | -99 | -99 |  | -94 | -99 | -99 | -99 |  | -94 | -99 | -99 | -99 | -99 | -93 | -99 | -99 | -99 | -99 | -93 | -99 | -99 | -99 | -99 | -93 | -99 | -99 | -99 | -99 | -93 | -99 | -99 |  |  | -96 | -99 | -99 |  |  | -96 | -99 | -99 | -99 |  | -94 | -99 | -99 | -99 |  | -94 | -99 | -99 | -99 |  | -94 | -99 | -99 | -99 | -99 | -93 | -99 | -99 | -99 | -99 | -93 | -99 | -99 | -99 | -99 | -93 | -99 | -99 | -99 | -99 | -93 | -99 | -99 |  |  | -96 | -99 | -99 | -99 |  | -94 | -99 | -99 | -99 | -99 | -93 | -99 |  |  |  | -99 | -99 | -99 |  |  | -96 | -99 | -99 |  |  | -96 | -99 | -99 | -99 |  | -94 | -99 | -99 | -99 |  | -94 | -99 | -99 | -99 |  | -94 | -99 | -99 | -99 | -99 | -93 | -99 | -99 | -99 | -99 | -93 | -99 | -99 | -99 | -99 | -93 | -99 | -99 | -99 | -99 | -93 | -99 | -99 |  |  | -96 | -99 | -99 |  |  | -96 | -99 | -99 | -99 |  | -94 | -99 | -99 | -99 |  | -94 | -99 | -99 | -99 |  | -94 | -99 | -99 | -99 | -99 | -93 | -99 | -99 | -99 | -99 | -93 | -99 | -99 | -99 | -99 | -93 | -99 | -99 | -99 | -99 | -93 | -99 | -99 |  |  | -96 | -99 | -99 | -99 |  | -94 | -99 | -99 | -99 | -99 | -93
| 5700 | 140 | 17 |  |  |  | 17 | 17 | 17 |  |  | 20 | 17 | 17 | 17 |  | 22 | 17 | 17 | 17 | 17 | 23 | 17 | 17 |  |  | 20 | 15 | 15 | 15 |  | 20 | 13 | 13 | 13 | 13 | 19 | 17 |  |  |  | 17 | 17 | 17 |  |  | 20 | 17 | 17 |  |  | 20 | 17 | 17 | 17 |  | 22 | 17 | 17 | 17 |  | 22 | 17 | 17 | 17 |  | 22 | 17 | 17 | 17 | 17 | 23 | 17 | 17 | 17 | 17 | 23 | 17 | 17 | 17 | 17 | 23 | 17 | 17 | 17 | 17 | 23 | 17 | 17 |  |  | 20 | 17 | 17 |  |  | 20 | 15 | 15 | 15 |  | 20 | 17 | 17 | 17 |  | 22 | 17 | 17 | 17 |  | 22 | 13 | 13 | 13 | 13 | 19 | 16 | 16 | 16 | 16 | 22 | 17 | 17 | 17 | 17 | 23 | 17 | 17 | 17 | 17 | 23 | 17 | 17 |  |  | 20 | 17 | 17 | 17 |  | 22 | 16 | 16 | 16 | 16 | 22 | 17 |  |  |  | 17 | 17 | 17 |  |  | 20 | 17 | 17 |  |  | 20 | 17 | 17 | 17 |  | 22 | 17 | 17 | 17 |  | 22 | 17 | 17 | 17 |  | 22 | 17 | 17 | 17 | 17 | 23 | 17 | 17 | 17 | 17 | 23 | 17 | 17 | 17 | 17 | 23 | 17 | 17 | 17 | 17 | 23 | 17 | 17 |  |  | 20 | 17 | 17 |  |  | 20 | 15 | 15 | 15 |  | 20 | 17 | 17 | 17 |  | 22 | 17 | 17 | 17 |  | 22 | 13 | 13 | 13 | 13 | 19 | 16 | 16 | 16 | 16 | 22 | 17 | 17 | 17 | 17 | 23 | 17 | 17 | 17 | 17 | 23 | 17 | 17 |  |  | 20 | 17 | 17 | 17 |  | 22 | 16 | 16 | 16 | 16 | 22 | -99 |  |  |  | -99 | -99 | -99 |  |  | -96 | -99 | -99 | -99 |  | -94 | -99 | -99 | -99 | -99 | -93 | -99 |  |  |  | -99 | -99 | -99 |  |  | -96 | -99 | -99 |  |  | -96 | -99 | -99 | -99 |  | -94 | -99 | -99 | -99 |  | -94 | -99 | -99 | -99 |  | -94 | -99 | -99 | -99 | -99 | -93 | -99 | -99 | -99 | -99 | -93 | -99 | -99 | -99 | -99 | -93 | -99 | -99 | -99 | -99 | -93 | -99 | -99 |  |  | -96 | -99 | -99 |  |  | -96 | -99 | -99 | -99 |  | -94 | -99 | -99 | -99 |  | -94 | -99 | -99 | -99 |  | -94 | -99 | -99 | -99 | -99 | -93 | -99 | -99 | -99 | -99 | -93 | -99 | -99 | -99 | -99 | -93 | -99 | -99 | -99 | -99 | -93 | -99 | -99 |  |  | -96 | -99 | -99 | -99 |  | -94 | -99 | -99 | -99 | -99 | -93 | -99 |  |  |  | -99 | -99 | -99 |  |  | -96 | -99 | -99 |  |  | -96 | -99 | -99 | -99 |  | -94 | -99 | -99 | -99 |  | -94 | -99 | -99 | -99 |  | -94 | -99 | -99 | -99 | -99 | -93 | -99 | -99 | -99 | -99 | -93 | -99 | -99 | -99 | -99 | -93 | -99 | -99 | -99 | -99 | -93 | -99 | -99 |  |  | -96 | -99 | -99 |  |  | -96 | -99 | -99 | -99 |  | -94 | -99 | -99 | -99 |  | -94 | -99 | -99 | -99 |  | -94 | -99 | -99 | -99 | -99 | -93 | -99 | -99 | -99 | -99 | -93 | -99 | -99 | -99 | -99 | -93 | -99 | -99 | -99 | -99 | -93 | -99 | -99 |  |  | -96 | -99 | -99 | -99 |  | -94 | -99 | -99 | -99 | -99 | -93 | 0 |  |  |  | 0 | 0 | 0 |  |  | 0 | 0 | 0 | 0 |  | 0 | 0 | 0 | 0 | 0 | 0 | 0 |  |  |  | 0 | 0 | 0 |  |  | 0 | 0 | 0 |  |  | 0 | 0 | 0 | 0 |  | 0 | 0 | 0 | 0 |  | 0 | 0 | 0 | 0 |  | 0 | 0 | 0 | 0 | 0 | 0 | 0 | 0 | 0 | 0 | 0 | 0 | 0 | 0 | 0 | 0 | 0 | 0 | 0 | 0 | 0 | 0 | 0 |  |  | 0 | 0 | 0 |  |  | 0 | 0 | 0 | 0 |  | 0 | 0 | 0 | 0 |  | 0 | 0 | 0 | 0 |  | 0 | 0 | 0 | 0 | 0 | 0 | 0 | 0 | 0 | 0 | 0 | 0 | 0 | 0 | 0 | 0 | 0 | 0 | 0 | 0 | 0 | 0 | 0 |  |  | 0 | 0 | 0 | 0 |  | 0 | 0 | 0 | 0 | 0 | 0 | 0 |  |  |  | 0 | 0 | 0 |  |  | 0 | 0 | 0 |  |  | 0 | 0 | 0 | 0 |  | 0 | 0 | 0 | 0 |  | 0 | 0 | 0 | 0 |  | 0 | 0 | 0 | 0 | 0 | 0 | 0 | 0 | 0 | 0 | 0 | 0 | 0 | 0 | 0 | 0 | 0 | 0 | 0 | 0 | 0 | 0 | 0 |  |  | 0 | 0 | 0 |  |  | 0 | 0 | 0 | 0 |  | 0 | 0 | 0 | 0 |  | 0 | 0 | 0 | 0 |  | 0 | 0 | 0 | 0 | 0 | 0 | 0 | 0 | 0 | 0 | 0 | 0 | 0 | 0 | 0 | 0 | 0 | 0 | 0 | 0 | 0 | 0 | 0 |  |  | 0 | 0 | 0 | 0 |  | 0 | 0 | 0 | 0 | 0 | 0 | -99 |  |  |  | -99 | -99 | -99 |  |  | -96 | -99 | -99 | -99 |  | -94 | -99 | -99 | -99 | -99 | -93 | -99 |  |  |  | -99 | -99 | -99 |  |  | -96 | -99 | -99 |  |  | -96 | -99 | -99 | -99 |  | -94 | -99 | -99 | -99 |  | -94 | -99 | -99 | -99 |  | -94 | -99 | -99 | -99 | -99 | -93 | -99 | -99 | -99 | -99 | -93 | -99 | -99 | -99 | -99 | -93 | -99 | -99 | -99 | -99 | -93 | -99 | -99 |  |  | -96 | -99 | -99 |  |  | -96 | -99 | -99 | -99 |  | -94 | -99 | -99 | -99 |  | -94 | -99 | -99 | -99 |  | -94 | -99 | -99 | -99 | -99 | -93 | -99 | -99 | -99 | -99 | -93 | -99 | -99 | -99 | -99 | -93 | -99 | -99 | -99 | -99 | -93 | -99 | -99 |  |  | -96 | -99 | -99 | -99 |  | -94 | -99 | -99 | -99 | -99 | -93 | -99 |  |  |  | -99 | -99 | -99 |  |  | -96 | -99 | -99 |  |  | -96 | -99 | -99 | -99 |  | -94 | -99 | -99 | -99 |  | -94 | -99 | -99 | -99 |  | -94 | -99 | -99 | -99 | -99 | -93 | -99 | -99 | -99 | -99 | -93 | -99 | -99 | -99 | -99 | -93 | -99 | -99 | -99 | -99 | -93 | -99 | -99 |  |  | -96 | -99 | -99 |  |  | -96 | -99 | -99 | -99 |  | -94 | -99 | -99 | -99 |  | -94 | -99 | -99 | -99 |  | -94 | -99 | -99 | -99 | -99 | -93 | -99 | -99 | -99 | -99 | -93 | -99 | -99 | -99 | -99 | -93 | -99 | -99 | -99 | -99 | -93 | -99 | -99 |  |  | -96 | -99 | -99 | -99 |  | -94 | -99 | -99 | -99 | -99 | -93
| 5720 | 144 | -99 |  |  |  | -99 | -99 | -99 |  |  | -96 | -99 | -99 | -99 |  | -94 | -99 | -99 | -99 | -99 | -93 | -99 | -99 |  |  | -96 | -99 | -99 | -99 |  | -94 | -99 | -99 | -99 | -99 | -93 | -99 |  |  |  | -99 | -99 | -99 |  |  | -96 | -99 | -99 |  |  | -96 | -99 | -99 | -99 |  | -94 | -99 | -99 | -99 |  | -94 | -99 | -99 | -99 |  | -94 | -99 | -99 | -99 | -99 | -93 | -99 | -99 | -99 | -99 | -93 | -99 | -99 | -99 | -99 | -93 | -99 | -99 | -99 | -99 | -93 | -99 | -99 |  |  | -96 | -99 | -99 |  |  | -96 | -99 | -99 | -99 |  | -94 | -99 | -99 | -99 |  | -94 | -99 | -99 | -99 |  | -94 | -99 | -99 | -99 | -99 | -93 | -99 | -99 | -99 | -99 | -93 | -99 | -99 | -99 | -99 | -93 | -99 | -99 | -99 | -99 | -93 | -99 | -99 |  |  | -96 | -99 | -99 | -99 |  | -94 | -99 | -99 | -99 | -99 | -93 | -99 |  |  |  | -99 | -99 | -99 |  |  | -96 | -99 | -99 |  |  | -96 | -99 | -99 | -99 |  | -94 | -99 | -99 | -99 |  | -94 | -99 | -99 | -99 |  | -94 | -99 | -99 | -99 | -99 | -93 | -99 | -99 | -99 | -99 | -93 | -99 | -99 | -99 | -99 | -93 | -99 | -99 | -99 | -99 | -93 | -99 | -99 |  |  | -96 | -99 | -99 |  |  | -96 | -99 | -99 | -99 |  | -94 | -99 | -99 | -99 |  | -94 | -99 | -99 | -99 |  | -94 | -99 | -99 | -99 | -99 | -93 | -99 | -99 | -99 | -99 | -93 | -99 | -99 | -99 | -99 | -93 | -99 | -99 | -99 | -99 | -93 | -99 | -99 |  |  | -96 | -99 | -99 | -99 |  | -94 | -99 | -99 | -99 | -99 | -93 | 0 |  |  |  | 0 | 0 | 0 |  |  | 0 | 0 | 0 | 0 |  | 0 | 0 | 0 | 0 | 0 | 0 | 0 |  |  |  | 0 | 0 | 0 |  |  | 0 | 0 | 0 |  |  | 0 | 0 | 0 | 0 |  | 0 | 0 | 0 | 0 |  | 0 | 0 | 0 | 0 |  | 0 | 0 | 0 | 0 | 0 | 0 | 0 | 0 | 0 | 0 | 0 | 0 | 0 | 0 | 0 | 0 | 0 | 0 | 0 | 0 | 0 | 0 | 0 |  |  | 0 | 0 | 0 |  |  | 0 | 0 | 0 | 0 |  | 0 | 0 | 0 | 0 |  | 0 | 0 | 0 | 0 |  | 0 | 0 | 0 | 0 | 0 | 0 | 0 | 0 | 0 | 0 | 0 | 0 | 0 | 0 | 0 | 0 | 0 | 0 | 0 | 0 | 0 | 0 | 0 |  |  | 0 | 0 | 0 | 0 |  | 0 | 0 | 0 | 0 | 0 | 0 | 0 |  |  |  | 0 | 0 | 0 |  |  | 0 | 0 | 0 |  |  | 0 | 0 | 0 | 0 |  | 0 | 0 | 0 | 0 |  | 0 | 0 | 0 | 0 |  | 0 | 0 | 0 | 0 | 0 | 0 | 0 | 0 | 0 | 0 | 0 | 0 | 0 | 0 | 0 | 0 | 0 | 0 | 0 | 0 | 0 | 0 | 0 |  |  | 0 | 0 | 0 |  |  | 0 | 0 | 0 | 0 |  | 0 | 0 | 0 | 0 |  | 0 | 0 | 0 | 0 |  | 0 | 0 | 0 | 0 | 0 | 0 | 0 | 0 | 0 | 0 | 0 | 0 | 0 | 0 | 0 | 0 | 0 | 0 | 0 | 0 | 0 | 0 | 0 |  |  | 0 | 0 | 0 | 0 |  | 0 | 0 | 0 | 0 | 0 | 0 | 0 |  |  |  | 0 | 0 | 0 |  |  | 0 | 0 | 0 | 0 |  | 0 | 0 | 0 | 0 | 0 | 0 | 0 |  |  |  | 0 | 0 | 0 |  |  | 0 | 0 | 0 |  |  | 0 | 0 | 0 | 0 |  | 0 | 0 | 0 | 0 |  | 0 | 0 | 0 | 0 |  | 0 | 0 | 0 | 0 | 0 | 0 | 0 | 0 | 0 | 0 | 0 | 0 | 0 | 0 | 0 | 0 | 0 | 0 | 0 | 0 | 0 | 0 | 0 |  |  | 0 | 0 | 0 |  |  | 0 | 0 | 0 | 0 |  | 0 | 0 | 0 | 0 |  | 0 | 0 | 0 | 0 |  | 0 | 0 | 0 | 0 | 0 | 0 | 0 | 0 | 0 | 0 | 0 | 0 | 0 | 0 | 0 | 0 | 0 | 0 | 0 | 0 | 0 | 0 | 0 |  |  | 0 | 0 | 0 | 0 |  | 0 | 0 | 0 | 0 | 0 | 0 | 0 |  |  |  | 0 | 0 | 0 |  |  | 0 | 0 | 0 |  |  | 0 | 0 | 0 | 0 |  | 0 | 0 | 0 | 0 |  | 0 | 0 | 0 | 0 |  | 0 | 0 | 0 | 0 | 0 | 0 | 0 | 0 | 0 | 0 | 0 | 0 | 0 | 0 | 0 | 0 | 0 | 0 | 0 | 0 | 0 | 0 | 0 |  |  | 0 | 0 | 0 |  |  | 0 | 0 | 0 | 0 |  | 0 | 0 | 0 | 0 |  | 0 | 0 | 0 | 0 |  | 0 | 0 | 0 | 0 | 0 | 0 | 0 | 0 | 0 | 0 | 0 | 0 | 0 | 0 | 0 | 0 | 0 | 0 | 0 | 0 | 0 | 0 | 0 |  |  | 0 | 0 | 0 | 0 |  | 0 | 0 | 0 | 0 | 0 | 0 | -99 |  |  |  | -99 | -99 | -99 |  |  | -96 | -99 | -99 | -99 |  | -94 | -99 | -99 | -99 | -99 | -93 | -99 |  |  |  | -99 | -99 | -99 |  |  | -96 | -99 | -99 |  |  | -96 | -99 | -99 | -99 |  | -94 | -99 | -99 | -99 |  | -94 | -99 | -99 | -99 |  | -94 | -99 | -99 | -99 | -99 | -93 | -99 | -99 | -99 | -99 | -93 | -99 | -99 | -99 | -99 | -93 | -99 | -99 | -99 | -99 | -93 | -99 | -99 |  |  | -96 | -99 | -99 |  |  | -96 | -99 | -99 | -99 |  | -94 | -99 | -99 | -99 |  | -94 | -99 | -99 | -99 |  | -94 | -99 | -99 | -99 | -99 | -93 | -99 | -99 | -99 | -99 | -93 | -99 | -99 | -99 | -99 | -93 | -99 | -99 | -99 | -99 | -93 | -99 | -99 |  |  | -96 | -99 | -99 | -99 |  | -94 | -99 | -99 | -99 | -99 | -93 | -99 |  |  |  | -99 | -99 | -99 |  |  | -96 | -99 | -99 |  |  | -96 | -99 | -99 | -99 |  | -94 | -99 | -99 | -99 |  | -94 | -99 | -99 | -99 |  | -94 | -99 | -99 | -99 | -99 | -93 | -99 | -99 | -99 | -99 | -93 | -99 | -99 | -99 | -99 | -93 | -99 | -99 | -99 | -99 | -93 | -99 | -99 |  |  | -96 | -99 | -99 |  |  | -96 | -99 | -99 | -99 |  | -94 | -99 | -99 | -99 |  | -94 | -99 | -99 | -99 |  | -94 | -99 | -99 | -99 | -99 | -93 | -99 | -99 | -99 | -99 | -93 | -99 | -99 | -99 | -99 | -93 | -99 | -99 | -99 | -99 | -93 | -99 | -99 |  |  | -96 | -99 | -99 | -99 |  | -94 | -99 | -99 | -99 | -99 | -93
UNII-3 | 5745 | 149 | 17 |  |  |  | 17 | 17 | 17 |  |  | 20 | 17 | 17 | 17 |  | 22 | 17 | 17 | 17 | 17 | 23 | 17 | 17 |  |  | 20 | 17 | 17 | 17 |  | 22 | 17 | 17 | 17 | 17 | 23 | 17 |  |  |  | 17 | 17 | 17 |  |  | 20 | 17 | 17 |  |  | 20 | 17 | 17 | 17 |  | 22 | 17 | 17 | 17 |  | 22 | 17 | 17 | 17 |  | 22 | 17 | 17 | 17 | 17 | 23 | 17 | 17 | 17 | 17 | 23 | 17 | 17 | 17 | 17 | 23 | 17 | 17 | 17 | 17 | 23 | 17 | 17 |  |  | 20 | 17 | 17 |  |  | 20 | 17 | 17 | 17 |  | 22 | 17 | 17 | 17 |  | 22 | 17 | 17 | 17 |  | 22 | 17 | 17 | 17 | 17 | 23 | 17 | 17 | 17 | 17 | 23 | 17 | 17 | 17 | 17 | 23 | 17 | 17 | 17 | 17 | 23 | 17 | 17 |  |  | 20 | 17 | 17 | 17 |  | 22 | 17 | 17 | 17 | 17 | 23 | 17 |  |  |  | 17 | 17 | 17 |  |  | 20 | 17 | 17 |  |  | 20 | 17 | 17 | 17 |  | 22 | 17 | 17 | 17 |  | 22 | 17 | 17 | 17 |  | 22 | 17 | 17 | 17 | 17 | 23 | 17 | 17 | 17 | 17 | 23 | 17 | 17 | 17 | 17 | 23 | 17 | 17 | 17 | 17 | 23 | 17 | 17 |  |  | 20 | 17 | 17 |  |  | 20 | 17 | 17 | 17 |  | 22 | 17 | 17 | 17 |  | 22 | 17 | 17 | 17 |  | 22 | 17 | 17 | 17 | 17 | 23 | 17 | 17 | 17 | 17 | 23 | 17 | 17 | 17 | 17 | 23 | 17 | 17 | 17 | 17 | 23 | 17 | 17 |  |  | 20 | 17 | 17 | 17 |  | 22 | 17 | 17 | 17 | 17 | 23 | 17 |  |  |  | 17 | 17 | 17 |  |  | 20 | 17 | 17 | 17 |  | 22 | 17 | 17 | 17 | 17 | 23 | 17 |  |  |  | 17 | 17 | 17 |  |  | 20 | 17 | 17 |  |  | 20 | 17 | 17 | 17 |  | 22 | 17 | 17 | 17 |  | 22 | 17 | 17 | 17 |  | 22 | 17 | 17 | 17 | 17 | 23 | 17 | 17 | 17 | 17 | 23 | 17 | 17 | 17 | 17 | 23 | 17 | 17 | 17 | 17 | 23 | 17 | 17 |  |  | 20 | 17 | 17 |  |  | 20 | 17 | 17 | 17 |  | 22 | 17 | 17 | 17 |  | 22 | 17 | 17 | 17 |  | 22 | 17 | 17 | 17 | 17 | 23 | 17 | 17 | 17 | 17 | 23 | 17 | 17 | 17 | 17 | 23 | 17 | 17 | 17 | 17 | 23 | 17 | 17 |  |  | 20 | 17 | 17 | 17 |  | 22 | 17 | 17 | 17 | 17 | 23 | 17 |  |  |  | 17 | 17 | 17 |  |  | 20 | 17 | 17 |  |  | 20 | 17 | 17 | 17 |  | 22 | 17 | 17 | 17 |  | 22 | 17 | 17 | 17 |  | 22 | 17 | 17 | 17 | 17 | 23 | 17 | 17 | 17 | 17 | 23 | 17 | 17 | 17 | 17 | 23 | 17 | 17 | 17 | 17 | 23 | 17 | 17 |  |  | 20 | 17 | 17 |  |  | 20 | 17 | 17 | 17 |  | 22 | 17 | 17 | 17 |  | 22 | 17 | 17 | 17 |  | 22 | 17 | 17 | 17 | 17 | 23 | 17 | 17 | 17 | 17 | 23 | 17 | 17 | 17 | 17 | 23 | 17 | 17 | 17 | 17 | 23 | 17 | 17 |  |  | 20 | 17 | 17 | 17 |  | 22 | 17 | 17 | 17 | 17 | 23 | 17 |  |  |  | 17 | 17 | 17 |  |  | 20 | 17 | 17 | 17 |  | 22 | 17 | 17 | 17 | 17 | 23 | 17 |  |  |  | 17 | 17 | 17 |  |  | 20 | 17 | 17 |  |  | 20 | 17 | 17 | 17 |  | 22 | 17 | 17 | 17 |  | 22 | 17 | 17 | 17 |  | 22 | 17 | 17 | 17 | 17 | 23 | 17 | 17 | 17 | 17 | 23 | 17 | 17 | 17 | 17 | 23 | 17 | 17 | 17 | 17 | 23 | 17 | 17 |  |  | 20 | 17 | 17 |  |  | 20 | 17 | 17 | 17 |  | 22 | 17 | 17 | 17 |  | 22 | 17 | 17 | 17 |  | 22 | 17 | 17 | 17 | 17 | 23 | 17 | 17 | 17 | 17 | 23 | 17 | 17 | 17 | 17 | 23 | 17 | 17 | 17 | 17 | 23 | 17 | 17 |  |  | 20 | 17 | 17 | 17 |  | 22 | 17 | 17 | 17 | 17 | 23 | 17 |  |  |  | 17 | 17 | 17 |  |  | 20 | 17 | 17 |  |  | 20 | 17 | 17 | 17 |  | 22 | 17 | 17 | 17 |  | 22 | 17 | 17 | 17 |  | 22 | 17 | 17 | 17 | 17 | 23 | 17 | 17 | 17 | 17 | 23 | 17 | 17 | 17 | 17 | 23 | 17 | 17 | 17 | 17 | 23 | 17 | 17 |  |  | 20 | 17 | 17 |  |  | 20 | 17 | 17 | 17 |  | 22 | 17 | 17 | 17 |  | 22 | 17 | 17 | 17 |  | 22 | 17 | 17 | 17 | 17 | 23 | 17 | 17 | 17 | 17 | 23 | 17 | 17 | 17 | 17 | 23 | 17 | 17 | 17 | 17 | 23 | 17 | 17 |  |  | 20 | 17 | 17 | 17 |  | 22 | 17 | 17 | 17 | 17 | 23 | -99 |  |  |  | -99 | -99 | -99 |  |  | -96 | -99 | -99 | -99 |  | -94 | -99 | -99 | -99 | -99 | -93 | -99 |  |  |  | -99 | -99 | -99 |  |  | -96 | -99 | -99 |  |  | -96 | -99 | -99 | -99 |  | -94 | -99 | -99 | -99 |  | -94 | -99 | -99 | -99 |  | -94 | -99 | -99 | -99 | -99 | -93 | -99 | -99 | -99 | -99 | -93 | -99 | -99 | -99 | -99 | -93 | -99 | -99 | -99 | -99 | -93 | -99 | -99 |  |  | -96 | -99 | -99 |  |  | -96 | -99 | -99 | -99 |  | -94 | -99 | -99 | -99 |  | -94 | -99 | -99 | -99 |  | -94 | -99 | -99 | -99 | -99 | -93 | -99 | -99 | -99 | -99 | -93 | -99 | -99 | -99 | -99 | -93 | -99 | -99 | -99 | -99 | -93 | -99 | -99 |  |  | -96 | -99 | -99 | -99 |  | -94 | -99 | -99 | -99 | -99 | -93 | -99 |  |  |  | -99 | -99 | -99 |  |  | -96 | -99 | -99 |  |  | -96 | -99 | -99 | -99 |  | -94 | -99 | -99 | -99 |  | -94 | -99 | -99 | -99 |  | -94 | -99 | -99 | -99 | -99 | -93 | -99 | -99 | -99 | -99 | -93 | -99 | -99 | -99 | -99 | -93 | -99 | -99 | -99 | -99 | -93 | -99 | -99 |  |  | -96 | -99 | -99 |  |  | -96 | -99 | -99 | -99 |  | -94 | -99 | -99 | -99 |  | -94 | -99 | -99 | -99 |  | -94 | -99 | -99 | -99 | -99 | -93 | -99 | -99 | -99 | -99 | -93 | -99 | -99 | -99 | -99 | -93 | -99 | -99 | -99 | -99 | -93 | -99 | -99 |  |  | -96 | -99 | -99 | -99 |  | -94 | -99 | -99 | -99 | -99 | -93
| 5765 | 153 | 17 |  |  |  | 17 | 17 | 17 |  |  | 20 | 17 | 17 | 17 |  | 22 | 17 | 17 | 17 | 17 | 23 | 17 | 17 |  |  | 20 | 17 | 17 | 17 |  | 22 | 17 | 17 | 17 | 17 | 23 | 17 |  |  |  | 17 | 17 | 17 |  |  | 20 | 17 | 17 |  |  | 20 | 17 | 17 | 17 |  | 22 | 17 | 17 | 17 |  | 22 | 17 | 17 | 17 |  | 22 | 17 | 17 | 17 | 17 | 23 | 17 | 17 | 17 | 17 | 23 | 17 | 17 | 17 | 17 | 23 | 17 | 17 | 17 | 17 | 23 | 17 | 17 |  |  | 20 | 17 | 17 |  |  | 20 | 17 | 17 | 17 |  | 22 | 17 | 17 | 17 |  | 22 | 17 | 17 | 17 |  | 22 | 17 | 17 | 17 | 17 | 23 | 17 | 17 | 17 | 17 | 23 | 17 | 17 | 17 | 17 | 23 | 17 | 17 | 17 | 17 | 23 | 17 | 17 |  |  | 20 | 17 | 17 | 17 |  | 22 | 17 | 17 | 17 | 17 | 23 | 17 |  |  |  | 17 | 17 | 17 |  |  | 20 | 17 | 17 |  |  | 20 | 17 | 17 | 17 |  | 22 | 17 | 17 | 17 |  | 22 | 17 | 17 | 17 |  | 22 | 17 | 17 | 17 | 17 | 23 | 17 | 17 | 17 | 17 | 23 | 17 | 17 | 17 | 17 | 23 | 17 | 17 | 17 | 17 | 23 | 17 | 17 |  |  | 20 | 17 | 17 |  |  | 20 | 17 | 17 | 17 |  | 22 | 17 | 17 | 17 |  | 22 | 17 | 17 | 17 |  | 22 | 17 | 17 | 17 | 17 | 23 | 17 | 17 | 17 | 17 | 23 | 17 | 17 | 17 | 17 | 23 | 17 | 17 | 17 | 17 | 23 | 17 | 17 |  |  | 20 | 17 | 17 | 17 |  | 22 | 17 | 17 | 17 | 17 | 23 | 0 |  |  |  | 0 | 0 | 0 |  |  | 0 | 0 | 0 | 0 |  | 0 | 0 | 0 | 0 | 0 | 0 | 0 |  |  |  | 0 | 0 | 0 |  |  | 0 | 0 | 0 |  |  | 0 | 0 | 0 | 0 |  | 0 | 0 | 0 | 0 |  | 0 | 0 | 0 | 0 |  | 0 | 0 | 0 | 0 | 0 | 0 | 0 | 0 | 0 | 0 | 0 | 0 | 0 | 0 | 0 | 0 | 0 | 0 | 0 | 0 | 0 | 0 | 0 |  |  | 0 | 0 | 0 |  |  | 0 | 0 | 0 | 0 |  | 0 | 0 | 0 | 0 |  | 0 | 0 | 0 | 0 |  | 0 | 0 | 0 | 0 | 0 | 0 | 0 | 0 | 0 | 0 | 0 | 0 | 0 | 0 | 0 | 0 | 0 | 0 | 0 | 0 | 0 | 0 | 0 |  |  | 0 | 0 | 0 | 0 |  | 0 | 0 | 0 | 0 | 0 | 0 | 0 |  |  |  | 0 | 0 | 0 |  |  | 0 | 0 | 0 |  |  | 0 | 0 | 0 | 0 |  | 0 | 0 | 0 | 0 |  | 0 | 0 | 0 | 0 |  | 0 | 0 | 0 | 0 | 0 | 0 | 0 | 0 | 0 | 0 | 0 | 0 | 0 | 0 | 0 | 0 | 0 | 0 | 0 | 0 | 0 | 0 | 0 |  |  | 0 | 0 | 0 |  |  | 0 | 0 | 0 | 0 |  | 0 | 0 | 0 | 0 |  | 0 | 0 | 0 | 0 |  | 0 | 0 | 0 | 0 | 0 | 0 | 0 | 0 | 0 | 0 | 0 | 0 | 0 | 0 | 0 | 0 | 0 | 0 | 0 | 0 | 0 | 0 | 0 |  |  | 0 | 0 | 0 | 0 |  | 0 | 0 | 0 | 0 | 0 | 0 | 0 |  |  |  | 0 | 0 | 0 |  |  | 0 | 0 | 0 | 0 |  | 0 | 0 | 0 | 0 | 0 | 0 | 0 |  |  |  | 0 | 0 | 0 |  |  | 0 | 0 | 0 |  |  | 0 | 0 | 0 | 0 |  | 0 | 0 | 0 | 0 |  | 0 | 0 | 0 | 0 |  | 0 | 0 | 0 | 0 | 0 | 0 | 0 | 0 | 0 | 0 | 0 | 0 | 0 | 0 | 0 | 0 | 0 | 0 | 0 | 0 | 0 | 0 | 0 |  |  | 0 | 0 | 0 |  |  | 0 | 0 | 0 | 0 |  | 0 | 0 | 0 | 0 |  | 0 | 0 | 0 | 0 |  | 0 | 0 | 0 | 0 | 0 | 0 | 0 | 0 | 0 | 0 | 0 | 0 | 0 | 0 | 0 | 0 | 0 | 0 | 0 | 0 | 0 | 0 | 0 |  |  | 0 | 0 | 0 | 0 |  | 0 | 0 | 0 | 0 | 0 | 0 | 0 |  |  |  | 0 | 0 | 0 |  |  | 0 | 0 | 0 |  |  | 0 | 0 | 0 | 0 |  | 0 | 0 | 0 | 0 |  | 0 | 0 | 0 | 0 |  | 0 | 0 | 0 | 0 | 0 | 0 | 0 | 0 | 0 | 0 | 0 | 0 | 0 | 0 | 0 | 0 | 0 | 0 | 0 | 0 | 0 | 0 | 0 |  |  | 0 | 0 | 0 |  |  | 0 | 0 | 0 | 0 |  | 0 | 0 | 0 | 0 |  | 0 | 0 | 0 | 0 |  | 0 | 0 | 0 | 0 | 0 | 0 | 0 | 0 | 0 | 0 | 0 | 0 | 0 | 0 | 0 | 0 | 0 | 0 | 0 | 0 | 0 | 0 | 0 |  |  | 0 | 0 | 0 | 0 |  | 0 | 0 | 0 | 0 | 0 | 0 | -99 |  |  |  | -99 | -99 | -99 |  |  | -96 | -99 | -99 | -99 |  | -94 | -99 | -99 | -99 | -99 | -93 | -99 |  |  |  | -99 | -99 | -99 |  |  | -96 | -99 | -99 |  |  | -96 | -99 | -99 | -99 |  | -94 | -99 | -99 | -99 |  | -94 | -99 | -99 | -99 |  | -94 | -99 | -99 | -99 | -99 | -93 | -99 | -99 | -99 | -99 | -93 | -99 | -99 | -99 | -99 | -93 | -99 | -99 | -99 | -99 | -93 | -99 | -99 |  |  | -96 | -99 | -99 |  |  | -96 | -99 | -99 | -99 |  | -94 | -99 | -99 | -99 |  | -94 | -99 | -99 | -99 |  | -94 | -99 | -99 | -99 | -99 | -93 | -99 | -99 | -99 | -99 | -93 | -99 | -99 | -99 | -99 | -93 | -99 | -99 | -99 | -99 | -93 | -99 | -99 |  |  | -96 | -99 | -99 | -99 |  | -94 | -99 | -99 | -99 | -99 | -93 | -99 |  |  |  | -99 | -99 | -99 |  |  | -96 | -99 | -99 |  |  | -96 | -99 | -99 | -99 |  | -94 | -99 | -99 | -99 |  | -94 | -99 | -99 | -99 |  | -94 | -99 | -99 | -99 | -99 | -93 | -99 | -99 | -99 | -99 | -93 | -99 | -99 | -99 | -99 | -93 | -99 | -99 | -99 | -99 | -93 | -99 | -99 |  |  | -96 | -99 | -99 |  |  | -96 | -99 | -99 | -99 |  | -94 | -99 | -99 | -99 |  | -94 | -99 | -99 | -99 |  | -94 | -99 | -99 | -99 | -99 | -93 | -99 | -99 | -99 | -99 | -93 | -99 | -99 | -99 | -99 | -93 | -99 | -99 | -99 | -99 | -93 | -99 | -99 |  |  | -96 | -99 | -99 | -99 |  | -94 | -99 | -99 | -99 | -99 | -93
| 5785 | 157 | 17 |  |  |  | 17 | 17 | 17 |  |  | 20 | 17 | 17 | 17 |  | 22 | 17 | 17 | 17 | 17 | 23 | 17 | 17 |  |  | 20 | 17 | 17 | 17 |  | 22 | 17 | 17 | 17 | 17 | 23 | 17 |  |  |  | 17 | 17 | 17 |  |  | 20 | 17 | 17 |  |  | 20 | 17 | 17 | 17 |  | 22 | 17 | 17 | 17 |  | 22 | 17 | 17 | 17 |  | 22 | 17 | 17 | 17 | 17 | 23 | 17 | 17 | 17 | 17 | 23 | 17 | 17 | 17 | 17 | 23 | 17 | 17 | 17 | 17 | 23 | 17 | 17 |  |  | 20 | 17 | 17 |  |  | 20 | 17 | 17 | 17 |  | 22 | 17 | 17 | 17 |  | 22 | 17 | 17 | 17 |  | 22 | 17 | 17 | 17 | 17 | 23 | 17 | 17 | 17 | 17 | 23 | 17 | 17 | 17 | 17 | 23 | 17 | 17 | 17 | 17 | 23 | 17 | 17 |  |  | 20 | 17 | 17 | 17 |  | 22 | 17 | 17 | 17 | 17 | 23 | 17 |  |  |  | 17 | 17 | 17 |  |  | 20 | 17 | 17 |  |  | 20 | 17 | 17 | 17 |  | 22 | 17 | 17 | 17 |  | 22 | 17 | 17 | 17 |  | 22 | 17 | 17 | 17 | 17 | 23 | 17 | 17 | 17 | 17 | 23 | 17 | 17 | 17 | 17 | 23 | 17 | 17 | 17 | 17 | 23 | 17 | 17 |  |  | 20 | 17 | 17 |  |  | 20 | 17 | 17 | 17 |  | 22 | 17 | 17 | 17 |  | 22 | 17 | 17 | 17 |  | 22 | 17 | 17 | 17 | 17 | 23 | 17 | 17 | 17 | 17 | 23 | 17 | 17 | 17 | 17 | 23 | 17 | 17 | 17 | 17 | 23 | 17 | 17 |  |  | 20 | 17 | 17 | 17 |  | 22 | 17 | 17 | 17 | 17 | 23 | 17 |  |  |  | 17 | 17 | 17 |  |  | 20 | 17 | 17 | 17 |  | 22 | 17 | 17 | 17 | 17 | 23 | 17 |  |  |  | 17 | 17 | 17 |  |  | 20 | 17 | 17 |  |  | 20 | 17 | 17 | 17 |  | 22 | 17 | 17 | 17 |  | 22 | 17 | 17 | 17 |  | 22 | 17 | 17 | 17 | 17 | 23 | 17 | 17 | 17 | 17 | 23 | 17 | 17 | 17 | 17 | 23 | 17 | 17 | 17 | 17 | 23 | 17 | 17 |  |  | 20 | 17 | 17 |  |  | 20 | 17 | 17 | 17 |  | 22 | 17 | 17 | 17 |  | 22 | 17 | 17 | 17 |  | 22 | 17 | 17 | 17 | 17 | 23 | 17 | 17 | 17 | 17 | 23 | 17 | 17 | 17 | 17 | 23 | 17 | 17 | 17 | 17 | 23 | 17 | 17 |  |  | 20 | 17 | 17 | 17 |  | 22 | 17 | 17 | 17 | 17 | 23 | 17 |  |  |  | 17 | 17 | 17 |  |  | 20 | 17 | 17 |  |  | 20 | 17 | 17 | 17 |  | 22 | 17 | 17 | 17 |  | 22 | 17 | 17 | 17 |  | 22 | 17 | 17 | 17 | 17 | 23 | 17 | 17 | 17 | 17 | 23 | 17 | 17 | 17 | 17 | 23 | 17 | 17 | 17 | 17 | 23 | 17 | 17 |  |  | 20 | 17 | 17 |  |  | 20 | 17 | 17 | 17 |  | 22 | 17 | 17 | 17 |  | 22 | 17 | 17 | 17 |  | 22 | 17 | 17 | 17 | 17 | 23 | 17 | 17 | 17 | 17 | 23 | 17 | 17 | 17 | 17 | 23 | 17 | 17 | 17 | 17 | 23 | 17 | 17 |  |  | 20 | 17 | 17 | 17 |  | 22 | 17 | 17 | 17 | 17 | 23 | 0 |  |  |  | 0 | 0 | 0 |  |  | 0 | 0 | 0 | 0 |  | 0 | 0 | 0 | 0 | 0 | 0 | 0 |  |  |  | 0 | 0 | 0 |  |  | 0 | 0 | 0 |  |  | 0 | 0 | 0 | 0 |  | 0 | 0 | 0 | 0 |  | 0 | 0 | 0 | 0 |  | 0 | 0 | 0 | 0 | 0 | 0 | 0 | 0 | 0 | 0 | 0 | 0 | 0 | 0 | 0 | 0 | 0 | 0 | 0 | 0 | 0 | 0 | 0 |  |  | 0 | 0 | 0 |  |  | 0 | 0 | 0 | 0 |  | 0 | 0 | 0 | 0 |  | 0 | 0 | 0 | 0 |  | 0 | 0 | 0 | 0 | 0 | 0 | 0 | 0 | 0 | 0 | 0 | 0 | 0 | 0 | 0 | 0 | 0 | 0 | 0 | 0 | 0 | 0 | 0 |  |  | 0 | 0 | 0 | 0 |  | 0 | 0 | 0 | 0 | 0 | 0 | 0 |  |  |  | 0 | 0 | 0 |  |  | 0 | 0 | 0 |  |  | 0 | 0 | 0 | 0 |  | 0 | 0 | 0 | 0 |  | 0 | 0 | 0 | 0 |  | 0 | 0 | 0 | 0 | 0 | 0 | 0 | 0 | 0 | 0 | 0 | 0 | 0 | 0 | 0 | 0 | 0 | 0 | 0 | 0 | 0 | 0 | 0 |  |  | 0 | 0 | 0 |  |  | 0 | 0 | 0 | 0 |  | 0 | 0 | 0 | 0 |  | 0 | 0 | 0 | 0 |  | 0 | 0 | 0 | 0 | 0 | 0 | 0 | 0 | 0 | 0 | 0 | 0 | 0 | 0 | 0 | 0 | 0 | 0 | 0 | 0 | 0 | 0 | 0 |  |  | 0 | 0 | 0 | 0 |  | 0 | 0 | 0 | 0 | 0 | 0 | -99 |  |  |  | -99 | -99 | -99 |  |  | -96 | -99 | -99 | -99 |  | -94 | -99 | -99 | -99 | -99 | -93 | -99 |  |  |  | -99 | -99 | -99 |  |  | -96 | -99 | -99 |  |  | -96 | -99 | -99 | -99 |  | -94 | -99 | -99 | -99 |  | -94 | -99 | -99 | -99 |  | -94 | -99 | -99 | -99 | -99 | -93 | -99 | -99 | -99 | -99 | -93 | -99 | -99 | -99 | -99 | -93 | -99 | -99 | -99 | -99 | -93 | -99 | -99 |  |  | -96 | -99 | -99 |  |  | -96 | -99 | -99 | -99 |  | -94 | -99 | -99 | -99 |  | -94 | -99 | -99 | -99 |  | -94 | -99 | -99 | -99 | -99 | -93 | -99 | -99 | -99 | -99 | -93 | -99 | -99 | -99 | -99 | -93 | -99 | -99 | -99 | -99 | -93 | -99 | -99 |  |  | -96 | -99 | -99 | -99 |  | -94 | -99 | -99 | -99 | -99 | -93 | -99 |  |  |  | -99 | -99 | -99 |  |  | -96 | -99 | -99 |  |  | -96 | -99 | -99 | -99 |  | -94 | -99 | -99 | -99 |  | -94 | -99 | -99 | -99 |  | -94 | -99 | -99 | -99 | -99 | -93 | -99 | -99 | -99 | -99 | -93 | -99 | -99 | -99 | -99 | -93 | -99 | -99 | -99 | -99 | -93 | -99 | -99 |  |  | -96 | -99 | -99 |  |  | -96 | -99 | -99 | -99 |  | -94 | -99 | -99 | -99 |  | -94 | -99 | -99 | -99 |  | -94 | -99 | -99 | -99 | -99 | -93 | -99 | -99 | -99 | -99 | -93 | -99 | -99 | -99 | -99 | -93 | -99 | -99 | -99 | -99 | -93 | -99 | -99 |  |  | -96 | -99 | -99 | -99 |  | -94 | -99 | -99 | -99 | -99 | -93
| 5805 | 161 | 17 |  |  |  | 17 | 17 | 17 |  |  | 20 | 17 | 17 | 17 |  | 22 | 17 | 17 | 17 | 17 | 23 | 17 | 17 |  |  | 20 | 17 | 17 | 17 |  | 22 | 17 | 17 | 17 | 17 | 23 | 17 |  |  |  | 17 | 17 | 17 |  |  | 20 | 17 | 17 |  |  | 20 | 17 | 17 | 17 |  | 22 | 17 | 17 | 17 |  | 22 | 17 | 17 | 17 |  | 22 | 17 | 17 | 17 | 17 | 23 | 17 | 17 | 17 | 17 | 23 | 17 | 17 | 17 | 17 | 23 | 17 | 17 | 17 | 17 | 23 | 17 | 17 |  |  | 20 | 17 | 17 |  |  | 20 | 17 | 17 | 17 |  | 22 | 17 | 17 | 17 |  | 22 | 17 | 17 | 17 |  | 22 | 17 | 17 | 17 | 17 | 23 | 17 | 17 | 17 | 17 | 23 | 17 | 17 | 17 | 17 | 23 | 17 | 17 | 17 | 17 | 23 | 17 | 17 |  |  | 20 | 17 | 17 | 17 |  | 22 | 17 | 17 | 17 | 17 | 23 | 17 |  |  |  | 17 | 17 | 17 |  |  | 20 | 17 | 17 |  |  | 20 | 17 | 17 | 17 |  | 22 | 17 | 17 | 17 |  | 22 | 17 | 17 | 17 |  | 22 | 17 | 17 | 17 | 17 | 23 | 17 | 17 | 17 | 17 | 23 | 17 | 17 | 17 | 17 | 23 | 17 | 17 | 17 | 17 | 23 | 17 | 17 |  |  | 20 | 17 | 17 |  |  | 20 | 17 | 17 | 17 |  | 22 | 17 | 17 | 17 |  | 22 | 17 | 17 | 17 |  | 22 | 17 | 17 | 17 | 17 | 23 | 17 | 17 | 17 | 17 | 23 | 17 | 17 | 17 | 17 | 23 | 17 | 17 | 17 | 17 | 23 | 17 | 17 |  |  | 20 | 17 | 17 | 17 |  | 22 | 17 | 17 | 17 | 17 | 23 | 0 |  |  |  | 0 | 0 | 0 |  |  | 0 | 0 | 0 | 0 |  | 0 | 0 | 0 | 0 | 0 | 0 | 0 |  |  |  | 0 | 0 | 0 |  |  | 0 | 0 | 0 |  |  | 0 | 0 | 0 | 0 |  | 0 | 0 | 0 | 0 |  | 0 | 0 | 0 | 0 |  | 0 | 0 | 0 | 0 | 0 | 0 | 0 | 0 | 0 | 0 | 0 | 0 | 0 | 0 | 0 | 0 | 0 | 0 | 0 | 0 | 0 | 0 | 0 |  |  | 0 | 0 | 0 |  |  | 0 | 0 | 0 | 0 |  | 0 | 0 | 0 | 0 |  | 0 | 0 | 0 | 0 |  | 0 | 0 | 0 | 0 | 0 | 0 | 0 | 0 | 0 | 0 | 0 | 0 | 0 | 0 | 0 | 0 | 0 | 0 | 0 | 0 | 0 | 0 | 0 |  |  | 0 | 0 | 0 | 0 |  | 0 | 0 | 0 | 0 | 0 | 0 | 0 |  |  |  | 0 | 0 | 0 |  |  | 0 | 0 | 0 |  |  | 0 | 0 | 0 | 0 |  | 0 | 0 | 0 | 0 |  | 0 | 0 | 0 | 0 |  | 0 | 0 | 0 | 0 | 0 | 0 | 0 | 0 | 0 | 0 | 0 | 0 | 0 | 0 | 0 | 0 | 0 | 0 | 0 | 0 | 0 | 0 | 0 |  |  | 0 | 0 | 0 |  |  | 0 | 0 | 0 | 0 |  | 0 | 0 | 0 | 0 |  | 0 | 0 | 0 | 0 |  | 0 | 0 | 0 | 0 | 0 | 0 | 0 | 0 | 0 | 0 | 0 | 0 | 0 | 0 | 0 | 0 | 0 | 0 | 0 | 0 | 0 | 0 | 0 |  |  | 0 | 0 | 0 | 0 |  | 0 | 0 | 0 | 0 | 0 | 0 | 0 |  |  |  | 0 | 0 | 0 |  |  | 0 | 0 | 0 | 0 |  | 0 | 0 | 0 | 0 | 0 | 0 | 0 |  |  |  | 0 | 0 | 0 |  |  | 0 | 0 | 0 |  |  | 0 | 0 | 0 | 0 |  | 0 | 0 | 0 | 0 |  | 0 | 0 | 0 | 0 |  | 0 | 0 | 0 | 0 | 0 | 0 | 0 | 0 | 0 | 0 | 0 | 0 | 0 | 0 | 0 | 0 | 0 | 0 | 0 | 0 | 0 | 0 | 0 |  |  | 0 | 0 | 0 |  |  | 0 | 0 | 0 | 0 |  | 0 | 0 | 0 | 0 |  | 0 | 0 | 0 | 0 |  | 0 | 0 | 0 | 0 | 0 | 0 | 0 | 0 | 0 | 0 | 0 | 0 | 0 | 0 | 0 | 0 | 0 | 0 | 0 | 0 | 0 | 0 | 0 |  |  | 0 | 0 | 0 | 0 |  | 0 | 0 | 0 | 0 | 0 | 0 | 0 |  |  |  | 0 | 0 | 0 |  |  | 0 | 0 | 0 |  |  | 0 | 0 | 0 | 0 |  | 0 | 0 | 0 | 0 |  | 0 | 0 | 0 | 0 |  | 0 | 0 | 0 | 0 | 0 | 0 | 0 | 0 | 0 | 0 | 0 | 0 | 0 | 0 | 0 | 0 | 0 | 0 | 0 | 0 | 0 | 0 | 0 |  |  | 0 | 0 | 0 |  |  | 0 | 0 | 0 | 0 |  | 0 | 0 | 0 | 0 |  | 0 | 0 | 0 | 0 |  | 0 | 0 | 0 | 0 | 0 | 0 | 0 | 0 | 0 | 0 | 0 | 0 | 0 | 0 | 0 | 0 | 0 | 0 | 0 | 0 | 0 | 0 | 0 |  |  | 0 | 0 | 0 | 0 |  | 0 | 0 | 0 | 0 | 0 | 0 | -99 |  |  |  | -99 | -99 | -99 |  |  | -96 | -99 | -99 | -99 |  | -94 | -99 | -99 | -99 | -99 | -93 | -99 |  |  |  | -99 | -99 | -99 |  |  | -96 | -99 | -99 |  |  | -96 | -99 | -99 | -99 |  | -94 | -99 | -99 | -99 |  | -94 | -99 | -99 | -99 |  | -94 | -99 | -99 | -99 | -99 | -93 | -99 | -99 | -99 | -99 | -93 | -99 | -99 | -99 | -99 | -93 | -99 | -99 | -99 | -99 | -93 | -99 | -99 |  |  | -96 | -99 | -99 |  |  | -96 | -99 | -99 | -99 |  | -94 | -99 | -99 | -99 |  | -94 | -99 | -99 | -99 |  | -94 | -99 | -99 | -99 | -99 | -93 | -99 | -99 | -99 | -99 | -93 | -99 | -99 | -99 | -99 | -93 | -99 | -99 | -99 | -99 | -93 | -99 | -99 |  |  | -96 | -99 | -99 | -99 |  | -94 | -99 | -99 | -99 | -99 | -93 | -99 |  |  |  | -99 | -99 | -99 |  |  | -96 | -99 | -99 |  |  | -96 | -99 | -99 | -99 |  | -94 | -99 | -99 | -99 |  | -94 | -99 | -99 | -99 |  | -94 | -99 | -99 | -99 | -99 | -93 | -99 | -99 | -99 | -99 | -93 | -99 | -99 | -99 | -99 | -93 | -99 | -99 | -99 | -99 | -93 | -99 | -99 |  |  | -96 | -99 | -99 |  |  | -96 | -99 | -99 | -99 |  | -94 | -99 | -99 | -99 |  | -94 | -99 | -99 | -99 |  | -94 | -99 | -99 | -99 | -99 | -93 | -99 | -99 | -99 | -99 | -93 | -99 | -99 | -99 | -99 | -93 | -99 | -99 | -99 | -99 | -93 | -99 | -99 |  |  | -96 | -99 | -99 | -99 |  | -94 | -99 | -99 | -99 | -99 | -93
5.8 ISM | 5825 | 165 | -99 |  |  |  | -99 | -99 | -99 |  |  | -96 | -99 | -99 | -99 |  | -94 | -99 | -99 | -99 | -99 | -93 | -99 | -99 |  |  | -96 | -99 | -99 | -99 |  | -94 | -99 | -99 | -99 | -99 | -93 | -99 |  |  |  | -99 | -99 | -99 |  |  | -96 | -99 | -99 |  |  | -96 | -99 | -99 | -99 |  | -94 | -99 | -99 | -99 |  | -94 | -99 | -99 | -99 |  | -94 | -99 | -99 | -99 | -99 | -93 | -99 | -99 | -99 | -99 | -93 | -99 | -99 | -99 | -99 | -93 | -99 | -99 | -99 | -99 | -93 | -99 | -99 |  |  | -96 | -99 | -99 |  |  | -96 | -99 | -99 | -99 |  | -94 | -99 | -99 | -99 |  | -94 | -99 | -99 | -99 |  | -94 | -99 | -99 | -99 | -99 | -93 | -99 | -99 | -99 | -99 | -93 | -99 | -99 | -99 | -99 | -93 | -99 | -99 | -99 | -99 | -93 | -99 | -99 |  |  | -96 | -99 | -99 | -99 |  | -94 | -99 | -99 | -99 | -99 | -93 | -99 |  |  |  | -99 | -99 | -99 |  |  | -96 | -99 | -99 |  |  | -96 | -99 | -99 | -99 |  | -94 | -99 | -99 | -99 |  | -94 | -99 | -99 | -99 |  | -94 | -99 | -99 | -99 | -99 | -93 | -99 | -99 | -99 | -99 | -93 | -99 | -99 | -99 | -99 | -93 | -99 | -99 | -99 | -99 | -93 | -99 | -99 |  |  | -96 | -99 | -99 |  |  | -96 | -99 | -99 | -99 |  | -94 | -99 | -99 | -99 |  | -94 | -99 | -99 | -99 |  | -94 | -99 | -99 | -99 | -99 | -93 | -99 | -99 | -99 | -99 | -93 | -99 | -99 | -99 | -99 | -93 | -99 | -99 | -99 | -99 | -93 | -99 | -99 |  |  | -96 | -99 | -99 | -99 |  | -94 | -99 | -99 | -99 | -99 | -93 | -99 |  |  |  | -99 | -99 | -99 |  |  | -96 | -99 | -99 | -99 |  | -94 | -99 | -99 | -99 | -99 | -93 | -99 |  |  |  | -99 | -99 | -99 |  |  | -96 | -99 | -99 |  |  | -96 | -99 | -99 | -99 |  | -94 | -99 | -99 | -99 |  | -94 | -99 | -99 | -99 |  | -94 | -99 | -99 | -99 | -99 | -93 | -99 | -99 | -99 | -99 | -93 | -99 | -99 | -99 | -99 | -93 | -99 | -99 | -99 | -99 | -93 | -99 | -99 |  |  | -96 | -99 | -99 |  |  | -96 | -99 | -99 | -99 |  | -94 | -99 | -99 | -99 |  | -94 | -99 | -99 | -99 |  | -94 | -99 | -99 | -99 | -99 | -93 | -99 | -99 | -99 | -99 | -93 | -99 | -99 | -99 | -99 | -93 | -99 | -99 | -99 | -99 | -93 | -99 | -99 |  |  | -96 | -99 | -99 | -99 |  | -94 | -99 | -99 | -99 | -99 | -93 | -99 |  |  |  | -99 | -99 | -99 |  |  | -96 | -99 | -99 |  |  | -96 | -99 | -99 | -99 |  | -94 | -99 | -99 | -99 |  | -94 | -99 | -99 | -99 |  | -94 | -99 | -99 | -99 | -99 | -93 | -99 | -99 | -99 | -99 | -93 | -99 | -99 | -99 | -99 | -93 | -99 | -99 | -99 | -99 | -93 | -99 | -99 |  |  | -96 | -99 | -99 |  |  | -96 | -99 | -99 | -99 |  | -94 | -99 | -99 | -99 |  | -94 | -99 | -99 | -99 |  | -94 | -99 | -99 | -99 | -99 | -93 | -99 | -99 | -99 | -99 | -93 | -99 | -99 | -99 | -99 | -93 | -99 | -99 | -99 | -99 | -93 | -99 | -99 |  |  | -96 | -99 | -99 | -99 |  | -94 | -99 | -99 | -99 | -99 | -93 | -99 |  |  |  | -99 | -99 | -99 |  |  | -96 | -99 | -99 | -99 |  | -94 | -99 | -99 | -99 | -99 | -93 | -99 |  |  |  | -99 | -99 | -99 |  |  | -96 | -99 | -99 |  |  | -96 | -99 | -99 | -99 |  | -94 | -99 | -99 | -99 |  | -94 | -99 | -99 | -99 |  | -94 | -99 | -99 | -99 | -99 | -93 | -99 | -99 | -99 | -99 | -93 | -99 | -99 | -99 | -99 | -93 | -99 | -99 | -99 | -99 | -93 | -99 | -99 |  |  | -96 | -99 | -99 |  |  | -96 | -99 | -99 | -99 |  | -94 | -99 | -99 | -99 |  | -94 | -99 | -99 | -99 |  | -94 | -99 | -99 | -99 | -99 | -93 | -99 | -99 | -99 | -99 | -93 | -99 | -99 | -99 | -99 | -93 | -99 | -99 | -99 | -99 | -93 | -99 | -99 |  |  | -96 | -99 | -99 | -99 |  | -94 | -99 | -99 | -99 | -99 | -93 | -99 |  |  |  | -99 | -99 | -99 |  |  | -96 | -99 | -99 |  |  | -96 | -99 | -99 | -99 |  | -94 | -99 | -99 | -99 |  | -94 | -99 | -99 | -99 |  | -94 | -99 | -99 | -99 | -99 | -93 | -99 | -99 | -99 | -99 | -93 | -99 | -99 | -99 | -99 | -93 | -99 | -99 | -99 | -99 | -93 | -99 | -99 |  |  | -96 | -99 | -99 |  |  | -96 | -99 | -99 | -99 |  | -94 | -99 | -99 | -99 |  | -94 | -99 | -99 | -99 |  | -94 | -99 | -99 | -99 | -99 | -93 | -99 | -99 | -99 | -99 | -93 | -99 | -99 | -99 | -99 | -93 | -99 | -99 | -99 | -99 | -93 | -99 | -99 |  |  | -96 | -99 | -99 | -99 |  | -94 | -99 | -99 | -99 | -99 | -93 | -99 |  |  |  | -99 | -99 | -99 |  |  | -96 | -99 | -99 | -99 |  | -94 | -99 | -99 | -99 | -99 | -93 | -99 |  |  |  | -99 | -99 | -99 |  |  | -96 | -99 | -99 |  |  | -96 | -99 | -99 | -99 |  | -94 | -99 | -99 | -99 |  | -94 | -99 | -99 | -99 |  | -94 | -99 | -99 | -99 | -99 | -93 | -99 | -99 | -99 | -99 | -93 | -99 | -99 | -99 | -99 | -93 | -99 | -99 | -99 | -99 | -93 | -99 | -99 |  |  | -96 | -99 | -99 |  |  | -96 | -99 | -99 | -99 |  | -94 | -99 | -99 | -99 |  | -94 | -99 | -99 | -99 |  | -94 | -99 | -99 | -99 | -99 | -93 | -99 | -99 | -99 | -99 | -93 | -99 | -99 | -99 | -99 | -93 | -99 | -99 | -99 | -99 | -93 | -99 | -99 |  |  | -96 | -99 | -99 | -99 |  | -94 | -99 | -99 | -99 | -99 | -93 | -99 |  |  |  | -99 | -99 | -99 |  |  | -96 | -99 | -99 |  |  | -96 | -99 | -99 | -99 |  | -94 | -99 | -99 | -99 |  | -94 | -99 | -99 | -99 |  | -94 | -99 | -99 | -99 | -99 | -93 | -99 | -99 | -99 | -99 | -93 | -99 | -99 | -99 | -99 | -93 | -99 | -99 | -99 | -99 | -93 | -99 | -99 |  |  | -96 | -99 | -99 |  |  | -96 | -99 | -99 | -99 |  | -94 | -99 | -99 | -99 |  | -94 | -99 | -99 | -99 |  | -94 | -99 | -99 | -99 | -99 | -93 | -99 | -99 | -99 | -99 | -93 | -99 | -99 | -99 | -99 | -93 | -99 | -99 | -99 | -99 | -93 | -99 | -99 |  |  | -96 | -99 | -99 | -99 |  | -94 | -99 | -99 | -99 | -99 | -93
| 5845 | 169 | -99 |  |  |  | -99 | -99 | -99 |  |  | -96 | -99 | -99 | -99 |  | -94 | -99 | -99 | -99 | -99 | -93 | -99 | -99 |  |  | -96 | -99 | -99 | -99 |  | -94 | -99 | -99 | -99 | -99 | -93 | -99 |  |  |  | -99 | -99 | -99 |  |  | -96 | -99 | -99 |  |  | -96 | -99 | -99 | -99 |  | -94 | -99 | -99 | -99 |  | -94 | -99 | -99 | -99 |  | -94 | -99 | -99 | -99 | -99 | -93 | -99 | -99 | -99 | -99 | -93 | -99 | -99 | -99 | -99 | -93 | -99 | -99 | -99 | -99 | -93 | -99 | -99 |  |  | -96 | -99 | -99 |  |  | -96 | -99 | -99 | -99 |  | -94 | -99 | -99 | -99 |  | -94 | -99 | -99 | -99 |  | -94 | -99 | -99 | -99 | -99 | -93 | -99 | -99 | -99 | -99 | -93 | -99 | -99 | -99 | -99 | -93 | -99 | -99 | -99 | -99 | -93 | -99 | -99 |  |  | -96 | -99 | -99 | -99 |  | -94 | -99 | -99 | -99 | -99 | -93 | -99 |  |  |  | -99 | -99 | -99 |  |  | -96 | -99 | -99 |  |  | -96 | -99 | -99 | -99 |  | -94 | -99 | -99 | -99 |  | -94 | -99 | -99 | -99 |  | -94 | -99 | -99 | -99 | -99 | -93 | -99 | -99 | -99 | -99 | -93 | -99 | -99 | -99 | -99 | -93 | -99 | -99 | -99 | -99 | -93 | -99 | -99 |  |  | -96 | -99 | -99 |  |  | -96 | -99 | -99 | -99 |  | -94 | -99 | -99 | -99 |  | -94 | -99 | -99 | -99 |  | -94 | -99 | -99 | -99 | -99 | -93 | -99 | -99 | -99 | -99 | -93 | -99 | -99 | -99 | -99 | -93 | -99 | -99 | -99 | -99 | -93 | -99 | -99 |  |  | -96 | -99 | -99 | -99 |  | -94 | -99 | -99 | -99 | -99 | -93 | -99 |  |  |  | -99 | -99 | -99 |  |  | -96 | -99 | -99 | -99 |  | -94 | -99 | -99 | -99 | -99 | -93 | -99 |  |  |  | -99 | -99 | -99 |  |  | -96 | -99 | -99 |  |  | -96 | -99 | -99 | -99 |  | -94 | -99 | -99 | -99 |  | -94 | -99 | -99 | -99 |  | -94 | -99 | -99 | -99 | -99 | -93 | -99 | -99 | -99 | -99 | -93 | -99 | -99 | -99 | -99 | -93 | -99 | -99 | -99 | -99 | -93 | -99 | -99 |  |  | -96 | -99 | -99 |  |  | -96 | -99 | -99 | -99 |  | -94 | -99 | -99 | -99 |  | -94 | -99 | -99 | -99 |  | -94 | -99 | -99 | -99 | -99 | -93 | -99 | -99 | -99 | -99 | -93 | -99 | -99 | -99 | -99 | -93 | -99 | -99 | -99 | -99 | -93 | -99 | -99 |  |  | -96 | -99 | -99 | -99 |  | -94 | -99 | -99 | -99 | -99 | -93 | -99 |  |  |  | -99 | -99 | -99 |  |  | -96 | -99 | -99 |  |  | -96 | -99 | -99 | -99 |  | -94 | -99 | -99 | -99 |  | -94 | -99 | -99 | -99 |  | -94 | -99 | -99 | -99 | -99 | -93 | -99 | -99 | -99 | -99 | -93 | -99 | -99 | -99 | -99 | -93 | -99 | -99 | -99 | -99 | -93 | -99 | -99 |  |  | -96 | -99 | -99 |  |  | -96 | -99 | -99 | -99 |  | -94 | -99 | -99 | -99 |  | -94 | -99 | -99 | -99 |  | -94 | -99 | -99 | -99 | -99 | -93 | -99 | -99 | -99 | -99 | -93 | -99 | -99 | -99 | -99 | -93 | -99 | -99 | -99 | -99 | -93 | -99 | -99 |  |  | -96 | -99 | -99 | -99 |  | -94 | -99 | -99 | -99 | -99 | -93 | -99 |  |  |  | -99 | -99 | -99 |  |  | -96 | -99 | -99 | -99 |  | -94 | -99 | -99 | -99 | -99 | -93 | -99 |  |  |  | -99 | -99 | -99 |  |  | -96 | -99 | -99 |  |  | -96 | -99 | -99 | -99 |  | -94 | -99 | -99 | -99 |  | -94 | -99 | -99 | -99 |  | -94 | -99 | -99 | -99 | -99 | -93 | -99 | -99 | -99 | -99 | -93 | -99 | -99 | -99 | -99 | -93 | -99 | -99 | -99 | -99 | -93 | -99 | -99 |  |  | -96 | -99 | -99 |  |  | -96 | -99 | -99 | -99 |  | -94 | -99 | -99 | -99 |  | -94 | -99 | -99 | -99 |  | -94 | -99 | -99 | -99 | -99 | -93 | -99 | -99 | -99 | -99 | -93 | -99 | -99 | -99 | -99 | -93 | -99 | -99 | -99 | -99 | -93 | -99 | -99 |  |  | -96 | -99 | -99 | -99 |  | -94 | -99 | -99 | -99 | -99 | -93 | -99 |  |  |  | -99 | -99 | -99 |  |  | -96 | -99 | -99 |  |  | -96 | -99 | -99 | -99 |  | -94 | -99 | -99 | -99 |  | -94 | -99 | -99 | -99 |  | -94 | -99 | -99 | -99 | -99 | -93 | -99 | -99 | -99 | -99 | -93 | -99 | -99 | -99 | -99 | -93 | -99 | -99 | -99 | -99 | -93 | -99 | -99 |  |  | -96 | -99 | -99 |  |  | -96 | -99 | -99 | -99 |  | -94 | -99 | -99 | -99 |  | -94 | -99 | -99 | -99 |  | -94 | -99 | -99 | -99 | -99 | -93 | -99 | -99 | -99 | -99 | -93 | -99 | -99 | -99 | -99 | -93 | -99 | -99 | -99 | -99 | -93 | -99 | -99 |  |  | -96 | -99 | -99 | -99 |  | -94 | -99 | -99 | -99 | -99 | -93 | -99 |  |  |  | -99 | -99 | -99 |  |  | -96 | -99 | -99 | -99 |  | -94 | -99 | -99 | -99 | -99 | -93 | -99 |  |  |  | -99 | -99 | -99 |  |  | -96 | -99 | -99 |  |  | -96 | -99 | -99 | -99 |  | -94 | -99 | -99 | -99 |  | -94 | -99 | -99 | -99 |  | -94 | -99 | -99 | -99 | -99 | -93 | -99 | -99 | -99 | -99 | -93 | -99 | -99 | -99 | -99 | -93 | -99 | -99 | -99 | -99 | -93 | -99 | -99 |  |  | -96 | -99 | -99 |  |  | -96 | -99 | -99 | -99 |  | -94 | -99 | -99 | -99 |  | -94 | -99 | -99 | -99 |  | -94 | -99 | -99 | -99 | -99 | -93 | -99 | -99 | -99 | -99 | -93 | -99 | -99 | -99 | -99 | -93 | -99 | -99 | -99 | -99 | -93 | -99 | -99 |  |  | -96 | -99 | -99 | -99 |  | -94 | -99 | -99 | -99 | -99 | -93 | -99 |  |  |  | -99 | -99 | -99 |  |  | -96 | -99 | -99 |  |  | -96 | -99 | -99 | -99 |  | -94 | -99 | -99 | -99 |  | -94 | -99 | -99 | -99 |  | -94 | -99 | -99 | -99 | -99 | -93 | -99 | -99 | -99 | -99 | -93 | -99 | -99 | -99 | -99 | -93 | -99 | -99 | -99 | -99 | -93 | -99 | -99 |  |  | -96 | -99 | -99 |  |  | -96 | -99 | -99 | -99 |  | -94 | -99 | -99 | -99 |  | -94 | -99 | -99 | -99 |  | -94 | -99 | -99 | -99 | -99 | -93 | -99 | -99 | -99 | -99 | -93 | -99 | -99 | -99 | -99 | -93 | -99 | -99 | -99 | -99 | -93 | -99 | -99 |  |  | -96 | -99 | -99 | -99 |  | -94 | -99 | -99 | -99 | -99 | -93
| 5865 | 173 | -99 |  |  |  | -99 | -99 | -99 |  |  | -96 | -99 | -99 | -99 |  | -94 | -99 | -99 | -99 | -99 | -93 | -99 | -99 |  |  | -96 | -99 | -99 | -99 |  | -94 | -99 | -99 | -99 | -99 | -93 | -99 |  |  |  | -99 | -99 | -99 |  |  | -96 | -99 | -99 |  |  | -96 | -99 | -99 | -99 |  | -94 | -99 | -99 | -99 |  | -94 | -99 | -99 | -99 |  | -94 | -99 | -99 | -99 | -99 | -93 | -99 | -99 | -99 | -99 | -93 | -99 | -99 | -99 | -99 | -93 | -99 | -99 | -99 | -99 | -93 | -99 | -99 |  |  | -96 | -99 | -99 |  |  | -96 | -99 | -99 | -99 |  | -94 | -99 | -99 | -99 |  | -94 | -99 | -99 | -99 |  | -94 | -99 | -99 | -99 | -99 | -93 | -99 | -99 | -99 | -99 | -93 | -99 | -99 | -99 | -99 | -93 | -99 | -99 | -99 | -99 | -93 | -99 | -99 |  |  | -96 | -99 | -99 | -99 |  | -94 | -99 | -99 | -99 | -99 | -93 | -99 |  |  |  | -99 | -99 | -99 |  |  | -96 | -99 | -99 |  |  | -96 | -99 | -99 | -99 |  | -94 | -99 | -99 | -99 |  | -94 | -99 | -99 | -99 |  | -94 | -99 | -99 | -99 | -99 | -93 | -99 | -99 | -99 | -99 | -93 | -99 | -99 | -99 | -99 | -93 | -99 | -99 | -99 | -99 | -93 | -99 | -99 |  |  | -96 | -99 | -99 |  |  | -96 | -99 | -99 | -99 |  | -94 | -99 | -99 | -99 |  | -94 | -99 | -99 | -99 |  | -94 | -99 | -99 | -99 | -99 | -93 | -99 | -99 | -99 | -99 | -93 | -99 | -99 | -99 | -99 | -93 | -99 | -99 | -99 | -99 | -93 | -99 | -99 |  |  | -96 | -99 | -99 | -99 |  | -94 | -99 | -99 | -99 | -99 | -93 | 0 |  |  |  | 0 | 0 | 0 |  |  | 0 | 0 | 0 | 0 |  | 0 | 0 | 0 | 0 | 0 | 0 | 0 |  |  |  | 0 | 0 | 0 |  |  | 0 | 0 | 0 |  |  | 0 | 0 | 0 | 0 |  | 0 | 0 | 0 | 0 |  | 0 | 0 | 0 | 0 |  | 0 | 0 | 0 | 0 | 0 | 0 | 0 | 0 | 0 | 0 | 0 | 0 | 0 | 0 | 0 | 0 | 0 | 0 | 0 | 0 | 0 | 0 | 0 |  |  | 0 | 0 | 0 |  |  | 0 | 0 | 0 | 0 |  | 0 | 0 | 0 | 0 |  | 0 | 0 | 0 | 0 |  | 0 | 0 | 0 | 0 | 0 | 0 | 0 | 0 | 0 | 0 | 0 | 0 | 0 | 0 | 0 | 0 | 0 | 0 | 0 | 0 | 0 | 0 | 0 |  |  | 0 | 0 | 0 | 0 |  | 0 | 0 | 0 | 0 | 0 | 0 | 0 |  |  |  | 0 | 0 | 0 |  |  | 0 | 0 | 0 |  |  | 0 | 0 | 0 | 0 |  | 0 | 0 | 0 | 0 |  | 0 | 0 | 0 | 0 |  | 0 | 0 | 0 | 0 | 0 | 0 | 0 | 0 | 0 | 0 | 0 | 0 | 0 | 0 | 0 | 0 | 0 | 0 | 0 | 0 | 0 | 0 | 0 |  |  | 0 | 0 | 0 |  |  | 0 | 0 | 0 | 0 |  | 0 | 0 | 0 | 0 |  | 0 | 0 | 0 | 0 |  | 0 | 0 | 0 | 0 | 0 | 0 | 0 | 0 | 0 | 0 | 0 | 0 | 0 | 0 | 0 | 0 | 0 | 0 | 0 | 0 | 0 | 0 | 0 |  |  | 0 | 0 | 0 | 0 |  | 0 | 0 | 0 | 0 | 0 | 0 | -99 |  |  |  | -99 | -99 | -99 |  |  | -96 | -99 | -99 | -99 |  | -94 | -99 | -99 | -99 | -99 | -93 | -99 |  |  |  | -99 | -99 | -99 |  |  | -96 | -99 | -99 |  |  | -96 | -99 | -99 | -99 |  | -94 | -99 | -99 | -99 |  | -94 | -99 | -99 | -99 |  | -94 | -99 | -99 | -99 | -99 | -93 | -99 | -99 | -99 | -99 | -93 | -99 | -99 | -99 | -99 | -93 | -99 | -99 | -99 | -99 | -93 | -99 | -99 |  |  | -96 | -99 | -99 |  |  | -96 | -99 | -99 | -99 |  | -94 | -99 | -99 | -99 |  | -94 | -99 | -99 | -99 |  | -94 | -99 | -99 | -99 | -99 | -93 | -99 | -99 | -99 | -99 | -93 | -99 | -99 | -99 | -99 | -93 | -99 | -99 | -99 | -99 | -93 | -99 | -99 |  |  | -96 | -99 | -99 | -99 |  | -94 | -99 | -99 | -99 | -99 | -93 | -99 |  |  |  | -99 | -99 | -99 |  |  | -96 | -99 | -99 |  |  | -96 | -99 | -99 | -99 |  | -94 | -99 | -99 | -99 |  | -94 | -99 | -99 | -99 |  | -94 | -99 | -99 | -99 | -99 | -93 | -99 | -99 | -99 | -99 | -93 | -99 | -99 | -99 | -99 | -93 | -99 | -99 | -99 | -99 | -93 | -99 | -99 |  |  | -96 | -99 | -99 |  |  | -96 | -99 | -99 | -99 |  | -94 | -99 | -99 | -99 |  | -94 | -99 | -99 | -99 |  | -94 | -99 | -99 | -99 | -99 | -93 | -99 | -99 | -99 | -99 | -93 | -99 | -99 | -99 | -99 | -93 | -99 | -99 | -99 | -99 | -93 | -99 | -99 |  |  | -96 | -99 | -99 | -99 |  | -94 | -99 | -99 | -99 | -99 | -93 | -99 |  |  |  | -99 | -99 | -99 |  |  | -96 | -99 | -99 | -99 |  | -94 | -99 | -99 | -99 | -99 | -93 | -99 |  |  |  | -99 | -99 | -99 |  |  | -96 | -99 | -99 |  |  | -96 | -99 | -99 | -99 |  | -94 | -99 | -99 | -99 |  | -94 | -99 | -99 | -99 |  | -94 | -99 | -99 | -99 | -99 | -93 | -99 | -99 | -99 | -99 | -93 | -99 | -99 | -99 | -99 | -93 | -99 | -99 | -99 | -99 | -93 | -99 | -99 |  |  | -96 | -99 | -99 |  |  | -96 | -99 | -99 | -99 |  | -94 | -99 | -99 | -99 |  | -94 | -99 | -99 | -99 |  | -94 | -99 | -99 | -99 | -99 | -93 | -99 | -99 | -99 | -99 | -93 | -99 | -99 | -99 | -99 | -93 | -99 | -99 | -99 | -99 | -93 | -99 | -99 |  |  | -96 | -99 | -99 | -99 |  | -94 | -99 | -99 | -99 | -99 | -93 | -99 |  |  |  | -99 | -99 | -99 |  |  | -96 | -99 | -99 |  |  | -96 | -99 | -99 | -99 |  | -94 | -99 | -99 | -99 |  | -94 | -99 | -99 | -99 |  | -94 | -99 | -99 | -99 | -99 | -93 | -99 | -99 | -99 | -99 | -93 | -99 | -99 | -99 | -99 | -93 | -99 | -99 | -99 | -99 | -93 | -99 | -99 |  |  | -96 | -99 | -99 |  |  | -96 | -99 | -99 | -99 |  | -94 | -99 | -99 | -99 |  | -94 | -99 | -99 | -99 |  | -94 | -99 | -99 | -99 | -99 | -93 | -99 | -99 | -99 | -99 | -93 | -99 | -99 | -99 | -99 | -93 | -99 | -99 | -99 | -99 | -93 | -99 | -99 |  |  | -96 | -99 | -99 | -99 |  | -94 | -99 | -99 | -99 | -99 | -93
Note on M8: Julian Land (julland): PSD
Note on R8: Julian Land (julland): PSD
Note on W8: Julian Land (julland): PSD
Note on AB8: Julian Land (julland): PSD
Note on AG8: Julian Land (julland): PSD
Note on AL8: Julian Land (julland):Power (Cold Temp)
Note on AL15: Julian Land (julland): PSD
Note on CY8: Julian Land (julland): PSD
Note on DN8: Julian Land (julland): Power (Cold temp)
Note on HE8: Julian Land (julland): PSD
Note on HT8: Julian Land (julland): Power (Cold temp)
Note on ABY8: Conducted Bandedge Average

## 5GHz -Z
5 GHz Max Power (in dBm)
Regulatory Domain: -Z, Antenna Gain: 5 dBi
DFS Channels Are In Italics |  |  | Non HT20 | [19 empty] | Non HT20 - Beam Form | [14 empty] | HT/VHT20 | [49 empty] | HT/VHT20 - Beam Form | [44 empty] | HT/VHT20 - STBC | [14 empty] | HE20 | [49 empty] | HE20 - Beam Form | [44 empty] | HE20 - STBC | [14 empty] | Non HT40 | [19 empty] | HT/VHT40 | [49 empty] | HT/VHT40 - Beam Form | [44 empty] | HT/VHT40 - STBC | [14 empty] | HE40 | [49 empty] | HE40 - Beam Form | [44 empty] | HE40 - STBC | [14 empty] | Non HT80 | [19 empty] | VHT80 | [49 empty] | VHT80 - Beam Form | [44 empty] | VHT80 - STBC | [14 empty] | HE80 | [49 empty] | HE80 - Beam Form | [44 empty] | HE80 - STBC | [14 empty] | Non HT160 | [19 empty] | VHT160 | [49 empty] | VHT160 - Beam Form | [44 empty] | VHT160 - STBC | [14 empty] | HE160 | [49 empty] | HE160 - Beam Form | [44 empty] | HE160 - STBC
|  |  | Single Antenna |  |  |  |  | Dual Antennas |  |  |  |  | Triple Antennas |  |  |  |  | Quad Antennas |  |  |  |  | Dual Antennas |  |  |  |  | Triple Antennas |  |  |  |  | Quad Antennas |  |  |  |  | Single Antenna |  |  |  |  | Dual Antennas |  |  |  |  | Dual Antennas |  |  |  |  | Triple Antennas |  |  |  |  | Triple Antennas |  |  |  |  | Triple Antennas |  |  |  |  | Quad Antennas |  |  |  |  | Quad Antennas |  |  |  |  | Quad Antennas |  |  |  |  | Quad Antennas |  |  |  |  | Dual Antennas |  |  |  |  | Dual Antennas |  |  |  |  | Triple Antennas |  |  |  |  | Triple Antennas |  |  |  |  | Triple Antennas |  |  |  |  | Quad Antennas |  |  |  |  | Quad Antennas |  |  |  |  | Quad Antennas |  |  |  |  | Quad Antennas |  |  |  |  | Dual Antennas |  |  |  |  | Triple Antennas |  |  |  |  | Quad Antennas |  |  |  |  | Single Antenna |  |  |  |  | Dual Antennas |  |  |  |  | Dual Antennas |  |  |  |  | Triple Antennas |  |  |  |  | Triple Antennas |  |  |  |  | Triple Antennas |  |  |  |  | Quad Antennas |  |  |  |  | Quad Antennas |  |  |  |  | Quad Antennas |  |  |  |  | Quad Antennas |  |  |  |  | Dual Antennas |  |  |  |  | Dual Antennas |  |  |  |  | Triple Antennas |  |  |  |  | Triple Antennas |  |  |  |  | Triple Antennas |  |  |  |  | Quad Antennas |  |  |  |  | Quad Antennas |  |  |  |  | Quad Antennas |  |  |  |  | Quad Antennas |  |  |  |  | Dual Antennas |  |  |  |  | Triple Antennas |  |  |  |  | Quad Antennas |  |  |  |  | Single Antenna |  |  |  |  | Dual Antennas |  |  |  |  | Triple Antennas |  |  |  |  | Quad Antennas |  |  |  |  | Single Antenna |  |  |  |  | Dual Antennas |  |  |  |  | Dual Antennas |  |  |  |  | Triple Antennas |  |  |  |  | Triple Antennas |  |  |  |  | Triple Antennas |  |  |  |  | Quad Antennas |  |  |  |  | Quad Antennas |  |  |  |  | Quad Antennas |  |  |  |  | Quad Antennas |  |  |  |  | Dual Antennas |  |  |  |  | Dual Antennas |  |  |  |  | Triple Antennas |  |  |  |  | Triple Antennas |  |  |  |  | Triple Antennas |  |  |  |  | Quad Antennas |  |  |  |  | Quad Antennas |  |  |  |  | Quad Antennas |  |  |  |  | Quad Antennas |  |  |  |  | Dual Antennas |  |  |  |  | Triple Antennas |  |  |  |  | Quad Antennas |  |  |  |  | Single Antenna |  |  |  |  | Dual Antennas |  |  |  |  | Dual Antennas |  |  |  |  | Triple Antennas |  |  |  |  | Triple Antennas |  |  |  |  | Triple Antennas |  |  |  |  | Quad Antennas |  |  |  |  | Quad Antennas |  |  |  |  | Quad Antennas |  |  |  |  | Quad Antennas |  |  |  |  | Dual Antennas |  |  |  |  | Dual Antennas |  |  |  |  | Triple Antennas |  |  |  |  | Triple Antennas |  |  |  |  | Triple Antennas |  |  |  |  | Quad Antennas |  |  |  |  | Quad Antennas |  |  |  |  | Quad Antennas |  |  |  |  | Quad Antennas |  |  |  |  | Dual Antennas |  |  |  |  | Triple Antennas |  |  |  |  | Quad Antennas |  |  |  |  | Single Antenna |  |  |  |  | Dual Antennas |  |  |  |  | Triple Antennas |  |  |  |  | Quad Antennas |  |  |  |  | Single Antenna |  |  |  |  | Dual Antennas |  |  |  |  | Dual Antennas |  |  |  |  | Triple Antennas |  |  |  |  | Triple Antennas |  |  |  |  | Triple Antennas |  |  |  |  | Quad Antennas |  |  |  |  | Quad Antennas |  |  |  |  | Quad Antennas |  |  |  |  | Quad Antennas |  |  |  |  | Dual Antennas |  |  |  |  | Dual Antennas |  |  |  |  | Triple Antennas |  |  |  |  | Triple Antennas |  |  |  |  | Triple Antennas |  |  |  |  | Quad Antennas |  |  |  |  | Quad Antennas |  |  |  |  | Quad Antennas |  |  |  |  | Quad Antennas |  |  |  |  | Dual Antennas |  |  |  |  | Triple Antennas |  |  |  |  | Quad Antennas |  |  |  |  | Single Antenna |  |  |  |  | Dual Antennas |  |  |  |  | Dual Antennas |  |  |  |  | Triple Antennas |  |  |  |  | Triple Antennas |  |  |  |  | Triple Antennas |  |  |  |  | Quad Antennas |  |  |  |  | Quad Antennas |  |  |  |  | Quad Antennas |  |  |  |  | Quad Antennas |  |  |  |  | Dual Antennas |  |  |  |  | Dual Antennas |  |  |  |  | Triple Antennas |  |  |  |  | Triple Antennas |  |  |  |  | Triple Antennas |  |  |  |  | Quad Antennas |  |  |  |  | Quad Antennas |  |  |  |  | Quad Antennas |  |  |  |  | Quad Antennas |  |  |  |  | Dual Antennas |  |  |  |  | Triple Antennas |  |  |  |  | Quad Antennas |  |  |  |  | Single Antenna |  |  |  |  | Dual Antennas |  |  |  |  | Triple Antennas |  |  |  |  | Quad Antennas |  |  |  |  | Single Antenna |  |  |  |  | Dual Antennas |  |  |  |  | Dual Antennas |  |  |  |  | Triple Antennas |  |  |  |  | Triple Antennas |  |  |  |  | Triple Antennas |  |  |  |  | Quad Antennas |  |  |  |  | Quad Antennas |  |  |  |  | Quad Antennas |  |  |  |  | Quad Antennas |  |  |  |  | Dual Antennas |  |  |  |  | Dual Antennas |  |  |  |  | Triple Antennas |  |  |  |  | Triple Antennas |  |  |  |  | Triple Antennas |  |  |  |  | Quad Antennas |  |  |  |  | Quad Antennas |  |  |  |  | Quad Antennas |  |  |  |  | Quad Antennas |  |  |  |  | Dual Antennas |  |  |  |  | Triple Antennas |  |  |  |  | Quad Antennas |  |  |  |  | Single Antenna |  |  |  |  | Dual Antennas |  |  |  |  | Dual Antennas |  |  |  |  | Triple Antennas |  |  |  |  | Triple Antennas |  |  |  |  | Triple Antennas |  |  |  |  | Quad Antennas |  |  |  |  | Quad Antennas |  |  |  |  | Quad Antennas |  |  |  |  | Quad Antennas |  |  |  |  | Dual Antennas |  |  |  |  | Dual Antennas |  |  |  |  | Triple Antennas |  |  |  |  | Triple Antennas |  |  |  |  | Triple Antennas |  |  |  |  | Quad Antennas |  |  |  |  | Quad Antennas |  |  |  |  | Quad Antennas |  |  |  |  | Quad Antennas |  |  |  |  | Dual Antennas |  |  |  |  | Triple Antennas |  |  |  |  | Quad Antennas
|  |  | 6 to 54 Mb/s |  |  |  |  | 6 to 54 Mb/s |  |  |  |  | 6 to 54 Mb/s |  |  |  |  | 6 to 54 Mb/s |  |  |  |  | 6 to 54 Mb/s |  |  |  |  | 6 to 54 Mb/s |  |  |  |  | 6 to 54 Mb/s |  |  |  |  | M0 to M7 |  |  |  |  | M0 to M7 |  |  |  |  | M8 to M15 |  |  |  |  | M0 to M7 |  |  |  |  | M8 to M15 |  |  |  |  | M16 to M23 |  |  |  |  | M0 to M7 |  |  |  |  | M8 to M15 |  |  |  |  | M16 to M23 |  |  |  |  | M24 to M31 |  |  |  |  | M0 to M7 |  |  |  |  | M8 to M15 |  |  |  |  | M0 to M7 |  |  |  |  | M8 to M15 |  |  |  |  | M16 to M23 |  |  |  |  | M0 to M7 |  |  |  |  | M8 to M15 |  |  |  |  | M16 to M23 |  |  |  |  | M24 to M31 |  |  |  |  | M0 to M7 |  |  |  |  | M0 to M7 |  |  |  |  | M0 to M7 |  |  |  |  | M0 to M7 |  |  |  |  | M0 to M7 |  |  |  |  | M8 to M15 |  |  |  |  | M0 to M7 |  |  |  |  | M8 to M15 |  |  |  |  | M16 to M23 |  |  |  |  | M0 to M7 |  |  |  |  | M8 to M15 |  |  |  |  | M16 to M23 |  |  |  |  | M24 to M31 |  |  |  |  | M0 to M7 |  |  |  |  | M8 to M15 |  |  |  |  | M0 to M7 |  |  |  |  | M8 to M15 |  |  |  |  | M16 to M23 |  |  |  |  | M0 to M7 |  |  |  |  | M8 to M15 |  |  |  |  | M16 to M23 |  |  |  |  | M24 to M31 |  |  |  |  | M0 to M7 |  |  |  |  | M0 to M7 |  |  |  |  | M0 to M7 |  |  |  |  | 6 to 54 Mb/s |  |  |  |  | 6 to 54 Mb/s |  |  |  |  | 6 to 54 Mb/s |  |  |  |  | 6 to 54 Mb/s |  |  |  |  | M0 to M7 |  |  |  |  | M0 to M7 |  |  |  |  | M8 to M15 |  |  |  |  | M0 to M7 |  |  |  |  | M8 to M15 |  |  |  |  | M16 to M23 |  |  |  |  | M0 to M7 |  |  |  |  | M8 to M15 |  |  |  |  | M16 to M23 |  |  |  |  | M24 to M31 |  |  |  |  | M0 to M7 |  |  |  |  | M8 to M15 |  |  |  |  | M0 to M7 |  |  |  |  | M8 to M15 |  |  |  |  | M16 to M23 |  |  |  |  | M0 to M7 |  |  |  |  | M8 to M15 |  |  |  |  | M16 to M23 |  |  |  |  | M24 to M31 |  |  |  |  | M0 to M7 |  |  |  |  | M0 to M7 |  |  |  |  | M0 to M7 |  |  |  |  | M0 to M7 |  |  |  |  | M0 to M7 |  |  |  |  | M8 to M15 |  |  |  |  | M0 to M7 |  |  |  |  | M8 to M15 |  |  |  |  | M16 to M23 |  |  |  |  | M0 to M7 |  |  |  |  | M8 to M15 |  |  |  |  | M16 to M23 |  |  |  |  | M24 to M31 |  |  |  |  | M0 to M7 |  |  |  |  | M8 to M15 |  |  |  |  | M0 to M7 |  |  |  |  | M8 to M15 |  |  |  |  | M16 to M23 |  |  |  |  | M0 to M7 |  |  |  |  | M8 to M15 |  |  |  |  | M16 to M23 |  |  |  |  | M24 to M31 |  |  |  |  | M0 to M7 |  |  |  |  | M0 to M7 |  |  |  |  | M0 to M7 |  |  |  |  | 6 to 54 Mb/s |  |  |  |  | 6 to 54 Mb/s |  |  |  |  | 6 to 54 Mb/s |  |  |  |  | 6 to 54 Mb/s |  |  |  |  | M0.1 to M9.1 |  |  |  |  | M0.1 to M9.1 |  |  |  |  | M0.2 to M9.2 |  |  |  |  | M0.1 to M9.1 |  |  |  |  | M0.2 to M9.2 |  |  |  |  | M0.3 to M9.3 |  |  |  |  | M0.1 to M9.1 |  |  |  |  | M0.2 to M9.2 |  |  |  |  | M0.3 to M9.3 |  |  |  |  | M0.4 to M9.4 |  |  |  |  | M0.1 to M9.1 |  |  |  |  | M0.2 to M9.2 |  |  |  |  | M0.1 to M9.1 |  |  |  |  | M0.2 to M9.2 |  |  |  |  | M0.3 to M9.3 |  |  |  |  | M0.1 to M9.1 |  |  |  |  | M0.2 to M9.2 |  |  |  |  | M0.3 to M9.3 |  |  |  |  | M0.4 to M9.4 |  |  |  |  | M0.1 to M9.1 |  |  |  |  | M0.1 to M9.1 |  |  |  |  | M0.1 to M9.1 |  |  |  |  | M0.1 to M9.1 |  |  |  |  | M0.1 to M9.1 |  |  |  |  | M0.2 to M9.2 |  |  |  |  | M0.1 to M9.1 |  |  |  |  | M0.2 to M9.2 |  |  |  |  | M0.3 to M9.3 |  |  |  |  | M0.1 to M9.1 |  |  |  |  | M0.2 to M9.2 |  |  |  |  | M0.3 to M9.3 |  |  |  |  | M0.4 to M9.4 |  |  |  |  | M0.1 to M9.1 |  |  |  |  | M0.2 to M9.2 |  |  |  |  | M0.1 to M9.1 |  |  |  |  | M0.2 to M9.2 |  |  |  |  | M0.3 to M9.3 |  |  |  |  | M0.1 to M9.1 |  |  |  |  | M0.2 to M9.2 |  |  |  |  | M0.3 to M9.3 |  |  |  |  | M0.4 to M9.4 |  |  |  |  | M0.1 to M9.1 |  |  |  |  | M0.1 to M9.1 |  |  |  |  | M0.1 to M9.1 |  |  |  |  | 6 to 54 Mb/s |  |  |  |  | 6 to 54 Mb/s |  |  |  |  | 6 to 54 Mb/s |  |  |  |  | 6 to 54 Mb/s |  |  |  |  | M0.1 to M9.1 |  |  |  |  | M0.1 to M9.1 |  |  |  |  | M0.2 to M9.2 |  |  |  |  | M0.1 to M9.1 |  |  |  |  | M0.2 to M9.2 |  |  |  |  | M0.3 to M9.3 |  |  |  |  | M0.1 to M9.1 |  |  |  |  | M0.2 to M9.2 |  |  |  |  | M0.3 to M9.3 |  |  |  |  | M0.4 to M9.4 |  |  |  |  | M0.1 to M9.1 |  |  |  |  | M0.2 to M9.2 |  |  |  |  | M0.1 to M9.1 |  |  |  |  | M0.2 to M9.2 |  |  |  |  | M0.3 to M9.3 |  |  |  |  | M0.1 to M9.1 |  |  |  |  | M0.2 to M9.2 |  |  |  |  | M0.3 to M9.3 |  |  |  |  | M0.4 to M9.4 |  |  |  |  | M0.1 to M9.1 |  |  |  |  | M0.1 to M9.1 |  |  |  |  | M0.1 to M9.1 |  |  |  |  | M0.1 to M9.1 |  |  |  |  | M0.1 to M9.1 |  |  |  |  | M0.2 to M9.2 |  |  |  |  | M0.1 to M9.1 |  |  |  |  | M0.2 to M9.2 |  |  |  |  | M0.3 to M9.3 |  |  |  |  | M0.1 to M9.1 |  |  |  |  | M0.2 to M9.2 |  |  |  |  | M0.3 to M9.3 |  |  |  |  | M0.4 to M9.4 |  |  |  |  | M0.1 to M9.1 |  |  |  |  | M0.2 to M9.2 |  |  |  |  | M0.1 to M9.1 |  |  |  |  | M0.2 to M9.2 |  |  |  |  | M0.3 to M9.3 |  |  |  |  | M0.1 to M9.1 |  |  |  |  | M0.2 to M9.2 |  |  |  |  | M0.3 to M9.3 |  |  |  |  | M0.4 to M9.4 |  |  |  |  | M0.1 to M9.1 |  |  |  |  | M0.1 to M9.1 |  |  |  |  | M0.1 to M9.1
[38 empty] | M0.1 to M9.1 |  |  |  |  | M0.1 to M9.1 |  |  |  |  | M0.2 to M9.2 |  |  |  |  | M0.1 to M9.1 |  |  |  |  | M0.2 to M9.2 |  |  |  |  | M0.3 to M9.3 |  |  |  |  | M0.1 to M9.1 |  |  |  |  | M0.2 to M9.2 |  |  |  |  | M0.3 to M9.3 |  |  |  |  | M0.4 to M9.4 |  |  |  |  | M0.1 to M9.1 |  |  |  |  | M0.2 to M9.2 |  |  |  |  | M0.1 to M9.1 |  |  |  |  | M0.2 to M9.2 |  |  |  |  | M0.3 to M9.3 |  |  |  |  | M0.1 to M9.1 |  |  |  |  | M0.2 to M9.2 |  |  |  |  | M0.3 to M9.3 |  |  |  |  | M0.4 to M9.4 |  |  |  |  | M0.2 to M9.2 |  |  |  |  | M0.2 to M9.2 |  |  |  |  | M0.2 to M9.2 |  |  |  |  | M0.1 to M9.1 |  |  |  |  | M0.1 to M9.1 |  |  |  |  | M0.2 to M9.2 |  |  |  |  | M0.1 to M9.1 |  |  |  |  | M0.2 to M9.2 |  |  |  |  | M0.3 to M9.3 |  |  |  |  | M0.1 to M9.1 |  |  |  |  | M0.2 to M9.2 |  |  |  |  | M0.3 to M9.3 |  |  |  |  | M0.4 to M9.4 |  |  |  |  | M0.1 to M9.1 |  |  |  |  | M0.2 to M9.2 |  |  |  |  | M0.1 to M9.1 |  |  |  |  | M0.2 to M9.2 |  |  |  |  | M0.3 to M9.3 |  |  |  |  | M0.1 to M9.1 |  |  |  |  | M0.2 to M9.2 |  |  |  |  | M0.3 to M9.3 |  |  |  |  | M0.4 to M9.4 |  |  |  |  | M0.2 to M9.2 |  |  |  |  | M0.2 to M9.2 |  |  |  |  | M0.2 to M9.2 | [24 empty] | M0.1 to M9.1 |  |  |  |  | M0.1 to M9.1 |  |  |  |  | M0.2 to M9.2 |  |  |  |  | M0.1 to M9.1 |  |  |  |  | M0.2 to M9.2 |  |  |  |  | M0.3 to M9.3 |  |  |  |  | M0.1 to M9.1 |  |  |  |  | M0.2 to M9.2 |  |  |  |  | M0.3 to M9.3 |  |  |  |  | M0.4 to M9.4 |  |  |  |  | M0.1 to M9.1 |  |  |  |  | M0.2 to M9.2 |  |  |  |  | M0.1 to M9.1 |  |  |  |  | M0.2 to M9.2 |  |  |  |  | M0.3 to M9.3 |  |  |  |  | M0.1 to M9.1 |  |  |  |  | M0.2 to M9.2 |  |  |  |  | M0.3 to M9.3 |  |  |  |  | M0.4 to M9.4 |  |  |  |  | M0.2 to M9.2 |  |  |  |  | M0.2 to M9.2 |  |  |  |  | M0.2 to M9.2 |  |  |  |  | M0.1 to M9.1 |  |  |  |  | M0.1 to M9.1 |  |  |  |  | M0.2 to M9.2 |  |  |  |  | M0.1 to M9.1 |  |  |  |  | M0.2 to M9.2 |  |  |  |  | M0.3 to M9.3 |  |  |  |  | M0.1 to M9.1 |  |  |  |  | M0.2 to M9.2 |  |  |  |  | M0.3 to M9.3 |  |  |  |  | M0.4 to M9.4 |  |  |  |  | M0.1 to M9.1 |  |  |  |  | M0.2 to M9.2 |  |  |  |  | M0.1 to M9.1 |  |  |  |  | M0.2 to M9.2 |  |  |  |  | M0.3 to M9.3 |  |  |  |  | M0.1 to M9.1 |  |  |  |  | M0.2 to M9.2 |  |  |  |  | M0.3 to M9.3 |  |  |  |  | M0.4 to M9.4 |  |  |  |  | M0.2 to M9.2 |  |  |  |  | M0.2 to M9.2 |  |  |  |  | M0.2 to M9.2
Band | Freq (MHz) | Ch ID | A | B | C | D | Total Pwr | A | B | C | D | Total Pwr | A | B | C | D | Total Pwr | A | B | C | D | Total Pwr | A | B | C | D | Total Pwr | A | B | C | D | Total Pwr | A | B | C | D | Total Pwr | A | B | C | D | Total Pwr | A | B | C | D | Total Pwr | A | B | C | D | Total Pwr | A | B | C | D | Total Pwr | A | B | C | D | Total Pwr | A | B | C | D | Total Pwr | A | B | C | D | Total Pwr | A | B | C | D | Total Pwr | A | B | C | D | Total Pwr | A | B | C | D | Total Pwr | A | B | C | D | Total Pwr | A | B | C | D | Total Pwr | A | B | C | D | Total Pwr | A | B | C | D | Total Pwr | A | B | C | D | Total Pwr | A | B | C | D | Total Pwr | A | B | C | D | Total Pwr | A | B | C | D | Total Pwr | A | B | C | D | Total Pwr | A | B | C | D | Total Pwr | A | B | C | D | Total Pwr | A | B | C | D | Total Pwr | A | B | C | D | Total Pwr | A | B | C | D | Total Pwr | A | B | C | D | Total Pwr | A | B | C | D | Total Pwr | A | B | C | D | Total Pwr | A | B | C | D | Total Pwr | A | B | C | D | Total Pwr | A | B | C | D | Total Pwr | A | B | C | D | Total Pwr | A | B | C | D | Total Pwr | A | B | C | D | Total Pwr | A | B | C | D | Total Pwr | A | B | C | D | Total Pwr | A | B | C | D | Total Pwr | A | B | C | D | Total Pwr | A | B | C | D | Total Pwr | A | B | C | D | Total Pwr | A | B | C | D | Total Pwr | A | B | C | D | Total Pwr | A | B | C | D | Total Pwr | A | B | C | D | Total Pwr | A | B | C | D | Total Pwr | A | B | C | D | Total Pwr | A | B | C | D | Total Pwr | A | B | C | D | Total Pwr | A | B | C | D | Total Pwr | A | B | C | D | Total Pwr | A | B | C | D | Total Pwr | A | B | C | D | Total Pwr | A | B | C | D | Total Pwr | A | B | C | D | Total Pwr | A | B | C | D | Total Pwr | A | B | C | D | Total Pwr | A | B | C | D | Total Pwr | A | B | C | D | Total Pwr | A | B | C | D | Total Pwr | A | B | C | D | Total Pwr | A | B | C | D | Total Pwr | A | B | C | D | Total Pwr | A | B | C | D | Total Pwr | A | B | C | D | Total Pwr | A | B | C | D | Total Pwr | A | B | C | D | Total Pwr | A | B | C | D | Total Pwr | A | B | C | D | Total Pwr | A | B | C | D | Total Pwr | A | B | C | D | Total Pwr | A | B | C | D | Total Pwr | A | B | C | D | Total Pwr | A | B | C | D | Total Pwr | A | B | C | D | Total Pwr | A | B | C | D | Total Pwr | A | B | C | D | Total Pwr | A | B | C | D | Total Pwr | A | B | C | D | Total Pwr | A | B | C | D | Total Pwr | A | B | C | D | Total Pwr | A | B | C | D | Total Pwr | A | B | C | D | Total Pwr | A | B | C | D | Total Pwr | A | B | C | D | Total Pwr | A | B | C | D | Total Pwr | A | B | C | D | Total Pwr | A | B | C | D | Total Pwr | A | B | C | D | Total Pwr | A | B | C | D | Total Pwr | A | B | C | D | Total Pwr | A | B | C | D | Total Pwr | A | B | C | D | Total Pwr | A | B | C | D | Total Pwr | A | B | C | D | Total Pwr | A | B | C | D | Total Pwr | A | B | C | D | Total Pwr | A | B | C | D | Total Pwr | A | B | C | D | Total Pwr | A | B | C | D | Total Pwr | A | B | C | D | Total Pwr | A | B | C | D | Total Pwr | A | B | C | D | Total Pwr | A | B | C | D | Total Pwr | A | B | C | D | Total Pwr | A | B | C | D | Total Pwr | A | B | C | D | Total Pwr | A | B | C | D | Total Pwr | A | B | C | D | Total Pwr | A | B | C | D | Total Pwr | A | B | C | D | Total Pwr | A | B | C | D | Total Pwr | A | B | C | D | Total Pwr | A | B | C | D | Total Pwr | A | B | C | D | Total Pwr | A | B | C | D | Total Pwr | A | B | C | D | Total Pwr | A | B | C | D | Total Pwr | A | B | C | D | Total Pwr | A | B | C | D | Total Pwr | A | B | C | D | Total Pwr | A | B | C | D | Total Pwr | A | B | C | D | Total Pwr | A | B | C | D | Total Pwr | A | B | C | D | Total Pwr | A | B | C | D | Total Pwr | A | B | C | D | Total Pwr | A | B | C | D | Total Pwr | A | B | C | D | Total Pwr | A | B | C | D | Total Pwr | A | B | C | D | Total Pwr | A | B | C | D | Total Pwr | A | B | C | D | Total Pwr | A | B | C | D | Total Pwr | A | B | C | D | Total Pwr | A | B | C | D | Total Pwr | A | B | C | D | Total Pwr | A | B | C | D | Total Pwr | A | B | C | D | Total Pwr | A | B | C | D | Total Pwr | A | B | C | D | Total Pwr | A | B | C | D | Total Pwr | A | B | C | D | Total Pwr | A | B | C | D | Total Pwr | A | B | C | D | Total Pwr | A | B | C | D | Total Pwr | A | B | C | D | Total Pwr | A | B | C | D | Total Pwr | A | B | C | D | Total Pwr | A | B | C | D | Total Pwr | A | B | C | D | Total Pwr | A | B | C | D | Total Pwr | A | B | C | D | Total Pwr | A | B | C | D | Total Pwr | A | B | C | D | Total Pwr | A | B | C | D | Total Pwr | A | B | C | D | Total Pwr | A | B | C | D | Total Pwr | A | B | C | D | Total Pwr | A | B | C | D | Total Pwr | A | B | C | D | Total Pwr | A | B | C | D | Total Pwr | A | B | C | D | Total Pwr | A | B | C | D | Total Pwr | A | B | C | D | Total Pwr | A | B | C | D | Total Pwr | A | B | C | D | Total Pwr | A | B | C | D | Total Pwr | A | B | C | D | Total Pwr | A | B | C | D | Total Pwr | A | B | C | D | Total Pwr | A | B | C | D | Total Pwr | A | B | C | D | Total Pwr | A | B | C | D | Total Pwr | A | B | C | D | Total Pwr | A | B | C | D | Total Pwr | A | B | C | D | Total Pwr | A | B | C | D | Total Pwr | A | B | C | D | Total Pwr | A | B | C | D | Total Pwr | A | B | C | D | Total Pwr | A | B | C | D | Total Pwr | A | B | C | D | Total Pwr | A | B | C | D | Total Pwr | A | B | C | D | Total Pwr | A | B | C | D | Total Pwr | A | B | C | D | Total Pwr | A | B | C | D | Total Pwr | A | B | C | D | Total Pwr | A | B | C | D | Total Pwr
UNII-1 | 5180 | 36 | 17 |  |  |  | 17 | 14 | 14 |  |  | 17 | 12 | 12 | 12 |  | 17 | 11 | 11 | 11 | 11 | 17 | 11 | 11 |  |  | 14 | 7 | 7 | 7 |  | 12 | 5 | 5 | 5 | 5 | 11 | 17 |  |  |  | 17 | 15 | 15 |  |  | 18 | 15 | 15 |  |  | 18 | 13 | 13 | 13 |  | 18 | 13 | 13 | 13 |  | 18 | 13 | 13 | 13 |  | 18 | 12 | 12 | 12 | 12 | 18 | 12 | 12 | 12 | 12 | 18 | 12 | 12 | 12 | 12 | 18 | 12 | 12 | 12 | 12 | 18 | 12 | 12 |  |  | 15 | 15 | 15 |  |  | 18 | 7 | 7 | 7 |  | 12 | 10 | 10 | 10 |  | 15 | 12 | 12 | 12 |  | 17 | 5 | 5 | 5 | 5 | 11 | 8 | 8 | 8 | 8 | 14 | 10 | 10 | 10 | 10 | 16 | 11 | 11 | 11 | 11 | 17 | 15 | 15 |  |  | 18 | 10 | 10 | 10 |  | 15 | 8 | 8 | 8 | 8 | 14 | 17 |  |  |  | 17 | 15 | 15 |  |  | 18 | 15 | 15 |  |  | 18 | 13 | 13 | 13 |  | 18 | 13 | 13 | 13 |  | 18 | 13 | 13 | 13 |  | 18 | 11 | 11 | 11 | 11 | 17 | 11 | 11 | 11 | 11 | 17 | 11 | 11 | 11 | 11 | 17 | 11 | 11 | 11 | 11 | 17 | 12 | 12 |  |  | 15 | 15 | 15 |  |  | 18 | 8 | 8 | 8 |  | 13 | 11 | 11 | 11 |  | 16 | 13 | 13 | 13 |  | 18 | 5 | 5 | 5 | 5 | 11 | 8 | 8 | 8 | 8 | 14 | 10 | 10 | 10 | 10 | 16 | 11 | 11 | 11 | 11 | 17 | 15 | 15 |  |  | 18 | 11 | 11 | 11 |  | 16 | 8 | 8 | 8 | 8 | 14 | 17 |  |  |  | 17 | 15 | 15 |  |  | 18 | 13 | 13 | 13 |  | 18 | 12 | 12 | 12 | 12 | 18 | 17 |  |  |  | 17 | 15 | 15 |  |  | 18 | 15 | 15 |  |  | 18 | 13 | 13 | 13 |  | 18 | 13 | 13 | 13 |  | 18 | 13 | 13 | 13 |  | 18 | 12 | 12 | 12 | 12 | 18 | 12 | 12 | 12 | 12 | 18 | 12 | 12 | 12 | 12 | 18 | 12 | 12 | 12 | 12 | 18 | 12 | 12 |  |  | 15 | 15 | 15 |  |  | 18 | 8 | 8 | 8 |  | 13 | 11 | 11 | 11 |  | 16 | 13 | 13 | 13 |  | 18 | 6 | 6 | 6 | 6 | 12 | 9 | 9 | 9 | 9 | 15 | 11 | 11 | 11 | 11 | 17 | 12 | 12 | 12 | 12 | 18 | 15 | 15 |  |  | 18 | 11 | 11 | 11 |  | 16 | 9 | 9 | 9 | 9 | 15 | 17 |  |  |  | 17 | 15 | 15 |  |  | 18 | 15 | 15 |  |  | 18 | 13 | 13 | 13 |  | 18 | 13 | 13 | 13 |  | 18 | 13 | 13 | 13 |  | 18 | 12 | 12 | 12 | 12 | 18 | 12 | 12 | 12 | 12 | 18 | 12 | 12 | 12 | 12 | 18 | 12 | 12 | 12 | 12 | 18 | 12 | 12 |  |  | 15 | 15 | 15 |  |  | 18 | 8 | 8 | 8 |  | 13 | 11 | 11 | 11 |  | 16 | 13 | 13 | 13 |  | 18 | 5 | 5 | 5 | 5 | 11 | 8 | 8 | 8 | 8 | 14 | 10 | 10 | 10 | 10 | 16 | 11 | 11 | 11 | 11 | 17 | 15 | 15 |  |  | 18 | 11 | 11 | 11 |  | 16 | 8 | 8 | 8 | 8 | 14 | 17 |  |  |  | 17 | 15 | 15 |  |  | 18 | 13 | 13 | 13 |  | 18 | 12 | 12 | 12 | 12 | 18 | 17 |  |  |  | 17 | 15 | 15 |  |  | 18 | 15 | 15 |  |  | 18 | 13 | 13 | 13 |  | 18 | 13 | 13 | 13 |  | 18 | 13 | 13 | 13 |  | 18 | 12 | 12 | 12 | 12 | 18 | 12 | 12 | 12 | 12 | 18 | 12 | 12 | 12 | 12 | 18 | 12 | 12 | 12 | 12 | 18 | 12 | 12 |  |  | 15 | 15 | 15 |  |  | 18 | 8 | 8 | 8 |  | 13 | 11 | 11 | 11 |  | 16 | 13 | 13 | 13 |  | 18 | 6 | 6 | 6 | 6 | 12 | 9 | 9 | 9 | 9 | 15 | 11 | 11 | 11 | 11 | 17 | 12 | 12 | 12 | 12 | 18 | 15 | 15 |  |  | 18 | 11 | 11 | 11 |  | 16 | 9 | 9 | 9 | 9 | 15 | 17 |  |  |  | 17 | 15 | 15 |  |  | 18 | 15 | 15 |  |  | 18 | 13 | 13 | 13 |  | 18 | 13 | 13 | 13 |  | 18 | 13 | 13 | 13 |  | 18 | 12 | 12 | 12 | 12 | 18 | 12 | 12 | 12 | 12 | 18 | 12 | 12 | 12 | 12 | 18 | 12 | 12 | 12 | 12 | 18 | 12 | 12 |  |  | 15 | 15 | 15 |  |  | 18 | 8 | 8 | 8 |  | 13 | 11 | 11 | 11 |  | 16 | 13 | 13 | 13 |  | 18 | 5 | 5 | 5 | 5 | 11 | 8 | 8 | 8 | 8 | 14 | 10 | 10 | 10 | 10 | 16 | 11 | 11 | 11 | 11 | 17 | 15 | 15 |  |  | 18 | 11 | 11 | 11 |  | 16 | 8 | 8 | 8 | 8 | 14 | 17 |  |  |  | 17 | 15 | 15 |  |  | 18 | 13 | 13 | 13 |  | 18 | 12 | 12 | 12 | 12 | 18 | 17 |  |  |  | 17 | 15 | 15 |  |  | 18 | 15 | 15 |  |  | 18 | 13 | 13 | 13 |  | 18 | 13 | 13 | 13 |  | 18 | 13 | 13 | 13 |  | 18 | 12 | 12 | 12 | 12 | 18 | 12 | 12 | 12 | 12 | 18 | 12 | 12 | 12 | 12 | 18 | 12 | 12 | 12 | 12 | 18 | 12 | 12 |  |  | 15 | 15 | 15 |  |  | 18 | 8 | 8 | 8 |  | 13 | 11 | 11 | 11 |  | 16 | 13 | 13 | 13 |  | 18 | 6 | 6 | 6 | 6 | 12 | 9 | 9 | 9 | 9 | 15 | 11 | 11 | 11 | 11 | 17 | 12 | 12 | 12 | 12 | 18 | 15 | 15 |  |  | 18 | 11 | 11 | 11 |  | 16 | 9 | 9 | 9 | 9 | 15 | 17 |  |  |  | 17 | 15 | 15 |  |  | 18 | 15 | 15 |  |  | 18 | 13 | 13 | 13 |  | 18 | 13 | 13 | 13 |  | 18 | 13 | 13 | 13 |  | 18 | 12 | 12 | 12 | 12 | 18 | 12 | 12 | 12 | 12 | 18 | 12 | 12 | 12 | 12 | 18 | 12 | 12 | 12 | 12 | 18 | 12 | 12 |  |  | 15 | 15 | 15 |  |  | 18 | 8 | 8 | 8 |  | 13 | 11 | 11 | 11 |  | 16 | 13 | 13 | 13 |  | 18 | 6 | 6 | 6 | 6 | 12 | 9 | 9 | 9 | 9 | 15 | 11 | 11 | 11 | 11 | 17 | 12 | 12 | 12 | 12 | 18 | 15 | 15 |  |  | 18 | 11 | 11 | 11 |  | 16 | 9 | 9 | 9 | 9 | 15
| 5200 | 40 | 17 |  |  |  | 17 | 14 | 14 |  |  | 17 | 12 | 12 | 12 |  | 17 | 11 | 11 | 11 | 11 | 17 | 11 | 11 |  |  | 14 | 7 | 7 | 7 |  | 12 | 5 | 5 | 5 | 5 | 11 | 17 |  |  |  | 17 | 15 | 15 |  |  | 18 | 15 | 15 |  |  | 18 | 13 | 13 | 13 |  | 18 | 13 | 13 | 13 |  | 18 | 13 | 13 | 13 |  | 18 | 12 | 12 | 12 | 12 | 18 | 12 | 12 | 12 | 12 | 18 | 12 | 12 | 12 | 12 | 18 | 12 | 12 | 12 | 12 | 18 | 12 | 12 |  |  | 15 | 15 | 15 |  |  | 18 | 7 | 7 | 7 |  | 12 | 10 | 10 | 10 |  | 15 | 12 | 12 | 12 |  | 17 | 5 | 5 | 5 | 5 | 11 | 8 | 8 | 8 | 8 | 14 | 10 | 10 | 10 | 10 | 16 | 11 | 11 | 11 | 11 | 17 | 15 | 15 |  |  | 18 | 10 | 10 | 10 |  | 15 | 8 | 8 | 8 | 8 | 14 | 17 |  |  |  | 17 | 15 | 15 |  |  | 18 | 15 | 15 |  |  | 18 | 13 | 13 | 13 |  | 18 | 13 | 13 | 13 |  | 18 | 13 | 13 | 13 |  | 18 | 11 | 11 | 11 | 11 | 17 | 11 | 11 | 11 | 11 | 17 | 11 | 11 | 11 | 11 | 17 | 11 | 11 | 11 | 11 | 17 | 12 | 12 |  |  | 15 | 15 | 15 |  |  | 18 | 8 | 8 | 8 |  | 13 | 11 | 11 | 11 |  | 16 | 13 | 13 | 13 |  | 18 | 5 | 5 | 5 | 5 | 11 | 8 | 8 | 8 | 8 | 14 | 10 | 10 | 10 | 10 | 16 | 11 | 11 | 11 | 11 | 17 | 15 | 15 |  |  | 18 | 11 | 11 | 11 |  | 16 | 8 | 8 | 8 | 8 | 14 | 0 |  |  |  | 0 | 0 | 0 |  |  | 0 | 0 | 0 | 0 |  | 0 | 0 | 0 | 0 | 0 | 0 | 0 |  |  |  | 0 | 0 | 0 |  |  | 0 | 0 | 0 |  |  | 0 | 0 | 0 | 0 |  | 0 | 0 | 0 | 0 |  | 0 | 0 | 0 | 0 |  | 0 | 0 | 0 | 0 | 0 | 0 | 0 | 0 | 0 | 0 | 0 | 0 | 0 | 0 | 0 | 0 | 0 | 0 | 0 | 0 | 0 | 0 | 0 |  |  | 0 | 0 | 0 |  |  | 0 | 0 | 0 | 0 |  | 0 | 0 | 0 | 0 |  | 0 | 0 | 0 | 0 |  | 0 | 0 | 0 | 0 | 0 | 0 | 0 | 0 | 0 | 0 | 0 | 0 | 0 | 0 | 0 | 0 | 0 | 0 | 0 | 0 | 0 | 0 | 0 |  |  | 0 | 0 | 0 | 0 |  | 0 | 0 | 0 | 0 | 0 | 0 | 0 |  |  |  | 0 | 0 | 0 |  |  | 0 | 0 | 0 |  |  | 0 | 0 | 0 | 0 |  | 0 | 0 | 0 | 0 |  | 0 | 0 | 0 | 0 |  | 0 | 0 | 0 | 0 | 0 | 0 | 0 | 0 | 0 | 0 | 0 | 0 | 0 | 0 | 0 | 0 | 0 | 0 | 0 | 0 | 0 | 0 | 0 |  |  | 0 | 0 | 0 |  |  | 0 | 0 | 0 | 0 |  | 0 | 0 | 0 | 0 |  | 0 | 0 | 0 | 0 |  | 0 | 0 | 0 | 0 | 0 | 0 | 0 | 0 | 0 | 0 | 0 | 0 | 0 | 0 | 0 | 0 | 0 | 0 | 0 | 0 | 0 | 0 | 0 |  |  | 0 | 0 | 0 | 0 |  | 0 | 0 | 0 | 0 | 0 | 0 | 0 |  |  |  | 0 | 0 | 0 |  |  | 0 | 0 | 0 | 0 |  | 0 | 0 | 0 | 0 | 0 | 0 | 0 |  |  |  | 0 | 0 | 0 |  |  | 0 | 0 | 0 |  |  | 0 | 0 | 0 | 0 |  | 0 | 0 | 0 | 0 |  | 0 | 0 | 0 | 0 |  | 0 | 0 | 0 | 0 | 0 | 0 | 0 | 0 | 0 | 0 | 0 | 0 | 0 | 0 | 0 | 0 | 0 | 0 | 0 | 0 | 0 | 0 | 0 |  |  | 0 | 0 | 0 |  |  | 0 | 0 | 0 | 0 |  | 0 | 0 | 0 | 0 |  | 0 | 0 | 0 | 0 |  | 0 | 0 | 0 | 0 | 0 | 0 | 0 | 0 | 0 | 0 | 0 | 0 | 0 | 0 | 0 | 0 | 0 | 0 | 0 | 0 | 0 | 0 | 0 |  |  | 0 | 0 | 0 | 0 |  | 0 | 0 | 0 | 0 | 0 | 0 | 0 |  |  |  | 0 | 0 | 0 |  |  | 0 | 0 | 0 |  |  | 0 | 0 | 0 | 0 |  | 0 | 0 | 0 | 0 |  | 0 | 0 | 0 | 0 |  | 0 | 0 | 0 | 0 | 0 | 0 | 0 | 0 | 0 | 0 | 0 | 0 | 0 | 0 | 0 | 0 | 0 | 0 | 0 | 0 | 0 | 0 | 0 |  |  | 0 | 0 | 0 |  |  | 0 | 0 | 0 | 0 |  | 0 | 0 | 0 | 0 |  | 0 | 0 | 0 | 0 |  | 0 | 0 | 0 | 0 | 0 | 0 | 0 | 0 | 0 | 0 | 0 | 0 | 0 | 0 | 0 | 0 | 0 | 0 | 0 | 0 | 0 | 0 | 0 |  |  | 0 | 0 | 0 | 0 |  | 0 | 0 | 0 | 0 | 0 | 0 | 0 |  |  |  | 0 | 0 | 0 |  |  | 0 | 0 | 0 | 0 |  | 0 | 0 | 0 | 0 | 0 | 0 | 0 |  |  |  | 0 | 0 | 0 |  |  | 0 | 0 | 0 |  |  | 0 | 0 | 0 | 0 |  | 0 | 0 | 0 | 0 |  | 0 | 0 | 0 | 0 |  | 0 | 0 | 0 | 0 | 0 | 0 | 0 | 0 | 0 | 0 | 0 | 0 | 0 | 0 | 0 | 0 | 0 | 0 | 0 | 0 | 0 | 0 | 0 |  |  | 0 | 0 | 0 |  |  | 0 | 0 | 0 | 0 |  | 0 | 0 | 0 | 0 |  | 0 | 0 | 0 | 0 |  | 0 | 0 | 0 | 0 | 0 | 0 | 0 | 0 | 0 | 0 | 0 | 0 | 0 | 0 | 0 | 0 | 0 | 0 | 0 | 0 | 0 | 0 | 0 |  |  | 0 | 0 | 0 | 0 |  | 0 | 0 | 0 | 0 | 0 | 0 | 0 |  |  |  | 0 | 0 | 0 |  |  | 0 | 0 | 0 |  |  | 0 | 0 | 0 | 0 |  | 0 | 0 | 0 | 0 |  | 0 | 0 | 0 | 0 |  | 0 | 0 | 0 | 0 | 0 | 0 | 0 | 0 | 0 | 0 | 0 | 0 | 0 | 0 | 0 | 0 | 0 | 0 | 0 | 0 | 0 | 0 | 0 |  |  | 0 | 0 | 0 |  |  | 0 | 0 | 0 | 0 |  | 0 | 0 | 0 | 0 |  | 0 | 0 | 0 | 0 |  | 0 | 0 | 0 | 0 | 0 | 0 | 0 | 0 | 0 | 0 | 0 | 0 | 0 | 0 | 0 | 0 | 0 | 0 | 0 | 0 | 0 | 0 | 0 |  |  | 0 | 0 | 0 | 0 |  | 0 | 0 | 0 | 0 | 0 | 0
| 5220 | 44 | 17 |  |  |  | 17 | 14 | 14 |  |  | 17 | 12 | 12 | 12 |  | 17 | 11 | 11 | 11 | 11 | 17 | 11 | 11 |  |  | 14 | 7 | 7 | 7 |  | 12 | 5 | 5 | 5 | 5 | 11 | 17 |  |  |  | 17 | 15 | 15 |  |  | 18 | 15 | 15 |  |  | 18 | 13 | 13 | 13 |  | 18 | 13 | 13 | 13 |  | 18 | 13 | 13 | 13 |  | 18 | 12 | 12 | 12 | 12 | 18 | 12 | 12 | 12 | 12 | 18 | 12 | 12 | 12 | 12 | 18 | 12 | 12 | 12 | 12 | 18 | 12 | 12 |  |  | 15 | 15 | 15 |  |  | 18 | 7 | 7 | 7 |  | 12 | 10 | 10 | 10 |  | 15 | 12 | 12 | 12 |  | 17 | 6 | 6 | 6 | 6 | 12 | 8 | 8 | 8 | 8 | 14 | 10 | 10 | 10 | 10 | 16 | 11 | 11 | 11 | 11 | 17 | 15 | 15 |  |  | 18 | 10 | 10 | 10 |  | 15 | 8 | 8 | 8 | 8 | 14 | 17 |  |  |  | 17 | 15 | 15 |  |  | 18 | 15 | 15 |  |  | 18 | 13 | 13 | 13 |  | 18 | 13 | 13 | 13 |  | 18 | 13 | 13 | 13 |  | 18 | 12 | 12 | 12 | 12 | 18 | 12 | 12 | 12 | 12 | 18 | 12 | 12 | 12 | 12 | 18 | 12 | 12 | 12 | 12 | 18 | 12 | 12 |  |  | 15 | 15 | 15 |  |  | 18 | 8 | 8 | 8 |  | 13 | 11 | 11 | 11 |  | 16 | 13 | 13 | 13 |  | 18 | 6 | 6 | 6 | 6 | 12 | 9 | 9 | 9 | 9 | 15 | 11 | 11 | 11 | 11 | 17 | 12 | 12 | 12 | 12 | 18 | 15 | 15 |  |  | 18 | 11 | 11 | 11 |  | 16 | 9 | 9 | 9 | 9 | 15 | 17 |  |  |  | 17 | 15 | 15 |  |  | 18 | 13 | 13 | 13 |  | 18 | 12 | 12 | 12 | 12 | 18 | 17 |  |  |  | 17 | 15 | 15 |  |  | 18 | 15 | 15 |  |  | 18 | 13 | 13 | 13 |  | 18 | 13 | 13 | 13 |  | 18 | 13 | 13 | 13 |  | 18 | 12 | 12 | 12 | 12 | 18 | 12 | 12 | 12 | 12 | 18 | 12 | 12 | 12 | 12 | 18 | 12 | 12 | 12 | 12 | 18 | 12 | 12 |  |  | 15 | 15 | 15 |  |  | 18 | 8 | 8 | 8 |  | 13 | 11 | 11 | 11 |  | 16 | 13 | 13 | 13 |  | 18 | 6 | 6 | 6 | 6 | 12 | 9 | 9 | 9 | 9 | 15 | 11 | 11 | 11 | 11 | 17 | 12 | 12 | 12 | 12 | 18 | 15 | 15 |  |  | 18 | 11 | 11 | 11 |  | 16 | 9 | 9 | 9 | 9 | 15 | 17 |  |  |  | 17 | 15 | 15 |  |  | 18 | 15 | 15 |  |  | 18 | 13 | 13 | 13 |  | 18 | 13 | 13 | 13 |  | 18 | 13 | 13 | 13 |  | 18 | 12 | 12 | 12 | 12 | 18 | 12 | 12 | 12 | 12 | 18 | 12 | 12 | 12 | 12 | 18 | 12 | 12 | 12 | 12 | 18 | 12 | 12 |  |  | 15 | 15 | 15 |  |  | 18 | 8 | 8 | 8 |  | 13 | 11 | 11 | 11 |  | 16 | 13 | 13 | 13 |  | 18 | 5 | 5 | 5 | 5 | 11 | 8 | 8 | 8 | 8 | 14 | 10 | 10 | 10 | 10 | 16 | 11 | 11 | 11 | 11 | 17 | 15 | 15 |  |  | 18 | 11 | 11 | 11 |  | 16 | 8 | 8 | 8 | 8 | 14 | 0 |  |  |  | 0 | 0 | 0 |  |  | 0 | 0 | 0 | 0 |  | 0 | 0 | 0 | 0 | 0 | 0 | 0 |  |  |  | 0 | 0 | 0 |  |  | 0 | 0 | 0 |  |  | 0 | 0 | 0 | 0 |  | 0 | 0 | 0 | 0 |  | 0 | 0 | 0 | 0 |  | 0 | 0 | 0 | 0 | 0 | 0 | 0 | 0 | 0 | 0 | 0 | 0 | 0 | 0 | 0 | 0 | 0 | 0 | 0 | 0 | 0 | 0 | 0 |  |  | 0 | 0 | 0 |  |  | 0 | 0 | 0 | 0 |  | 0 | 0 | 0 | 0 |  | 0 | 0 | 0 | 0 |  | 0 | 0 | 0 | 0 | 0 | 0 | 0 | 0 | 0 | 0 | 0 | 0 | 0 | 0 | 0 | 0 | 0 | 0 | 0 | 0 | 0 | 0 | 0 |  |  | 0 | 0 | 0 | 0 |  | 0 | 0 | 0 | 0 | 0 | 0 | 0 |  |  |  | 0 | 0 | 0 |  |  | 0 | 0 | 0 |  |  | 0 | 0 | 0 | 0 |  | 0 | 0 | 0 | 0 |  | 0 | 0 | 0 | 0 |  | 0 | 0 | 0 | 0 | 0 | 0 | 0 | 0 | 0 | 0 | 0 | 0 | 0 | 0 | 0 | 0 | 0 | 0 | 0 | 0 | 0 | 0 | 0 |  |  | 0 | 0 | 0 |  |  | 0 | 0 | 0 | 0 |  | 0 | 0 | 0 | 0 |  | 0 | 0 | 0 | 0 |  | 0 | 0 | 0 | 0 | 0 | 0 | 0 | 0 | 0 | 0 | 0 | 0 | 0 | 0 | 0 | 0 | 0 | 0 | 0 | 0 | 0 | 0 | 0 |  |  | 0 | 0 | 0 | 0 |  | 0 | 0 | 0 | 0 | 0 | 0 | 0 |  |  |  | 0 | 0 | 0 |  |  | 0 | 0 | 0 | 0 |  | 0 | 0 | 0 | 0 | 0 | 0 | 0 |  |  |  | 0 | 0 | 0 |  |  | 0 | 0 | 0 |  |  | 0 | 0 | 0 | 0 |  | 0 | 0 | 0 | 0 |  | 0 | 0 | 0 | 0 |  | 0 | 0 | 0 | 0 | 0 | 0 | 0 | 0 | 0 | 0 | 0 | 0 | 0 | 0 | 0 | 0 | 0 | 0 | 0 | 0 | 0 | 0 | 0 |  |  | 0 | 0 | 0 |  |  | 0 | 0 | 0 | 0 |  | 0 | 0 | 0 | 0 |  | 0 | 0 | 0 | 0 |  | 0 | 0 | 0 | 0 | 0 | 0 | 0 | 0 | 0 | 0 | 0 | 0 | 0 | 0 | 0 | 0 | 0 | 0 | 0 | 0 | 0 | 0 | 0 |  |  | 0 | 0 | 0 | 0 |  | 0 | 0 | 0 | 0 | 0 | 0 | 0 |  |  |  | 0 | 0 | 0 |  |  | 0 | 0 | 0 |  |  | 0 | 0 | 0 | 0 |  | 0 | 0 | 0 | 0 |  | 0 | 0 | 0 | 0 |  | 0 | 0 | 0 | 0 | 0 | 0 | 0 | 0 | 0 | 0 | 0 | 0 | 0 | 0 | 0 | 0 | 0 | 0 | 0 | 0 | 0 | 0 | 0 |  |  | 0 | 0 | 0 |  |  | 0 | 0 | 0 | 0 |  | 0 | 0 | 0 | 0 |  | 0 | 0 | 0 | 0 |  | 0 | 0 | 0 | 0 | 0 | 0 | 0 | 0 | 0 | 0 | 0 | 0 | 0 | 0 | 0 | 0 | 0 | 0 | 0 | 0 | 0 | 0 | 0 |  |  | 0 | 0 | 0 | 0 |  | 0 | 0 | 0 | 0 | 0 | 0
| 5240 | 48 | 17 |  |  |  | 17 | 14 | 14 |  |  | 17 | 12 | 12 | 12 |  | 17 | 11 | 11 | 11 | 11 | 17 | 11 | 11 |  |  | 14 | 7 | 7 | 7 |  | 12 | 5 | 5 | 5 | 5 | 11 | 17 |  |  |  | 17 | 15 | 15 |  |  | 18 | 15 | 15 |  |  | 18 | 13 | 13 | 13 |  | 18 | 13 | 13 | 13 |  | 18 | 13 | 13 | 13 |  | 18 | 12 | 12 | 12 | 12 | 18 | 12 | 12 | 12 | 12 | 18 | 12 | 12 | 12 | 12 | 18 | 12 | 12 | 12 | 12 | 18 | 12 | 12 |  |  | 15 | 15 | 15 |  |  | 18 | 7 | 7 | 7 |  | 12 | 10 | 10 | 10 |  | 15 | 12 | 12 | 12 |  | 17 | 6 | 6 | 6 | 6 | 12 | 8 | 8 | 8 | 8 | 14 | 10 | 10 | 10 | 10 | 16 | 11 | 11 | 11 | 11 | 17 | 15 | 15 |  |  | 18 | 10 | 10 | 10 |  | 15 | 8 | 8 | 8 | 8 | 14 | 17 |  |  |  | 17 | 15 | 15 |  |  | 18 | 15 | 15 |  |  | 18 | 13 | 13 | 13 |  | 18 | 13 | 13 | 13 |  | 18 | 13 | 13 | 13 |  | 18 | 12 | 12 | 12 | 12 | 18 | 12 | 12 | 12 | 12 | 18 | 12 | 12 | 12 | 12 | 18 | 12 | 12 | 12 | 12 | 18 | 12 | 12 |  |  | 15 | 15 | 15 |  |  | 18 | 8 | 8 | 8 |  | 13 | 11 | 11 | 11 |  | 16 | 13 | 13 | 13 |  | 18 | 6 | 6 | 6 | 6 | 12 | 9 | 9 | 9 | 9 | 15 | 11 | 11 | 11 | 11 | 17 | 12 | 12 | 12 | 12 | 18 | 15 | 15 |  |  | 18 | 11 | 11 | 11 |  | 16 | 9 | 9 | 9 | 9 | 15 | 0 |  |  |  | 0 | 0 | 0 |  |  | 0 | 0 | 0 | 0 |  | 0 | 0 | 0 | 0 | 0 | 0 | 0 |  |  |  | 0 | 0 | 0 |  |  | 0 | 0 | 0 |  |  | 0 | 0 | 0 | 0 |  | 0 | 0 | 0 | 0 |  | 0 | 0 | 0 | 0 |  | 0 | 0 | 0 | 0 | 0 | 0 | 0 | 0 | 0 | 0 | 0 | 0 | 0 | 0 | 0 | 0 | 0 | 0 | 0 | 0 | 0 | 0 | 0 |  |  | 0 | 0 | 0 |  |  | 0 | 0 | 0 | 0 |  | 0 | 0 | 0 | 0 |  | 0 | 0 | 0 | 0 |  | 0 | 0 | 0 | 0 | 0 | 0 | 0 | 0 | 0 | 0 | 0 | 0 | 0 | 0 | 0 | 0 | 0 | 0 | 0 | 0 | 0 | 0 | 0 |  |  | 0 | 0 | 0 | 0 |  | 0 | 0 | 0 | 0 | 0 | 0 | 0 |  |  |  | 0 | 0 | 0 |  |  | 0 | 0 | 0 |  |  | 0 | 0 | 0 | 0 |  | 0 | 0 | 0 | 0 |  | 0 | 0 | 0 | 0 |  | 0 | 0 | 0 | 0 | 0 | 0 | 0 | 0 | 0 | 0 | 0 | 0 | 0 | 0 | 0 | 0 | 0 | 0 | 0 | 0 | 0 | 0 | 0 |  |  | 0 | 0 | 0 |  |  | 0 | 0 | 0 | 0 |  | 0 | 0 | 0 | 0 |  | 0 | 0 | 0 | 0 |  | 0 | 0 | 0 | 0 | 0 | 0 | 0 | 0 | 0 | 0 | 0 | 0 | 0 | 0 | 0 | 0 | 0 | 0 | 0 | 0 | 0 | 0 | 0 |  |  | 0 | 0 | 0 | 0 |  | 0 | 0 | 0 | 0 | 0 | 0 | 0 |  |  |  | 0 | 0 | 0 |  |  | 0 | 0 | 0 | 0 |  | 0 | 0 | 0 | 0 | 0 | 0 | 0 |  |  |  | 0 | 0 | 0 |  |  | 0 | 0 | 0 |  |  | 0 | 0 | 0 | 0 |  | 0 | 0 | 0 | 0 |  | 0 | 0 | 0 | 0 |  | 0 | 0 | 0 | 0 | 0 | 0 | 0 | 0 | 0 | 0 | 0 | 0 | 0 | 0 | 0 | 0 | 0 | 0 | 0 | 0 | 0 | 0 | 0 |  |  | 0 | 0 | 0 |  |  | 0 | 0 | 0 | 0 |  | 0 | 0 | 0 | 0 |  | 0 | 0 | 0 | 0 |  | 0 | 0 | 0 | 0 | 0 | 0 | 0 | 0 | 0 | 0 | 0 | 0 | 0 | 0 | 0 | 0 | 0 | 0 | 0 | 0 | 0 | 0 | 0 |  |  | 0 | 0 | 0 | 0 |  | 0 | 0 | 0 | 0 | 0 | 0 | 0 |  |  |  | 0 | 0 | 0 |  |  | 0 | 0 | 0 |  |  | 0 | 0 | 0 | 0 |  | 0 | 0 | 0 | 0 |  | 0 | 0 | 0 | 0 |  | 0 | 0 | 0 | 0 | 0 | 0 | 0 | 0 | 0 | 0 | 0 | 0 | 0 | 0 | 0 | 0 | 0 | 0 | 0 | 0 | 0 | 0 | 0 |  |  | 0 | 0 | 0 |  |  | 0 | 0 | 0 | 0 |  | 0 | 0 | 0 | 0 |  | 0 | 0 | 0 | 0 |  | 0 | 0 | 0 | 0 | 0 | 0 | 0 | 0 | 0 | 0 | 0 | 0 | 0 | 0 | 0 | 0 | 0 | 0 | 0 | 0 | 0 | 0 | 0 |  |  | 0 | 0 | 0 | 0 |  | 0 | 0 | 0 | 0 | 0 | 0 | 0 |  |  |  | 0 | 0 | 0 |  |  | 0 | 0 | 0 | 0 |  | 0 | 0 | 0 | 0 | 0 | 0 | 0 |  |  |  | 0 | 0 | 0 |  |  | 0 | 0 | 0 |  |  | 0 | 0 | 0 | 0 |  | 0 | 0 | 0 | 0 |  | 0 | 0 | 0 | 0 |  | 0 | 0 | 0 | 0 | 0 | 0 | 0 | 0 | 0 | 0 | 0 | 0 | 0 | 0 | 0 | 0 | 0 | 0 | 0 | 0 | 0 | 0 | 0 |  |  | 0 | 0 | 0 |  |  | 0 | 0 | 0 | 0 |  | 0 | 0 | 0 | 0 |  | 0 | 0 | 0 | 0 |  | 0 | 0 | 0 | 0 | 0 | 0 | 0 | 0 | 0 | 0 | 0 | 0 | 0 | 0 | 0 | 0 | 0 | 0 | 0 | 0 | 0 | 0 | 0 |  |  | 0 | 0 | 0 | 0 |  | 0 | 0 | 0 | 0 | 0 | 0 | 0 |  |  |  | 0 | 0 | 0 |  |  | 0 | 0 | 0 |  |  | 0 | 0 | 0 | 0 |  | 0 | 0 | 0 | 0 |  | 0 | 0 | 0 | 0 |  | 0 | 0 | 0 | 0 | 0 | 0 | 0 | 0 | 0 | 0 | 0 | 0 | 0 | 0 | 0 | 0 | 0 | 0 | 0 | 0 | 0 | 0 | 0 |  |  | 0 | 0 | 0 |  |  | 0 | 0 | 0 | 0 |  | 0 | 0 | 0 | 0 |  | 0 | 0 | 0 | 0 |  | 0 | 0 | 0 | 0 | 0 | 0 | 0 | 0 | 0 | 0 | 0 | 0 | 0 | 0 | 0 | 0 | 0 | 0 | 0 | 0 | 0 | 0 | 0 |  |  | 0 | 0 | 0 | 0 |  | 0 | 0 | 0 | 0 | 0 | 0
UNII-2 | 5260 | 52 | 17 |  |  |  | 17 | 15 | 15 |  |  | 18 | 13 | 13 | 13 |  | 18 | 12 | 12 | 12 | 12 | 18 | 12 | 12 |  |  | 15 | 8 | 8 | 8 |  | 13 | 5 | 5 | 5 | 5 | 11 | 17 |  |  |  | 17 | 15 | 15 |  |  | 18 | 15 | 15 |  |  | 18 | 13 | 13 | 13 |  | 18 | 13 | 13 | 13 |  | 18 | 13 | 13 | 13 |  | 18 | 12 | 12 | 12 | 12 | 18 | 12 | 12 | 12 | 12 | 18 | 12 | 12 | 12 | 12 | 18 | 12 | 12 | 12 | 12 | 18 | 12 | 12 |  |  | 15 | 15 | 15 |  |  | 18 | 8 | 8 | 8 |  | 13 | 11 | 11 | 11 |  | 16 | 13 | 13 | 13 |  | 18 | 6 | 6 | 6 | 6 | 12 | 9 | 9 | 9 | 9 | 15 | 11 | 11 | 11 | 11 | 17 | 12 | 12 | 12 | 12 | 18 | 15 | 15 |  |  | 18 | 11 | 11 | 11 |  | 16 | 9 | 9 | 9 | 9 | 15 | 17 |  |  |  | 17 | 15 | 15 |  |  | 18 | 15 | 15 |  |  | 18 | 13 | 13 | 13 |  | 18 | 13 | 13 | 13 |  | 18 | 13 | 13 | 13 |  | 18 | 12 | 12 | 12 | 12 | 18 | 12 | 12 | 12 | 12 | 18 | 12 | 12 | 12 | 12 | 18 | 12 | 12 | 12 | 12 | 18 | 12 | 12 |  |  | 15 | 15 | 15 |  |  | 18 | 8 | 8 | 8 |  | 13 | 11 | 11 | 11 |  | 16 | 13 | 13 | 13 |  | 18 | 6 | 6 | 6 | 6 | 12 | 9 | 9 | 9 | 9 | 15 | 11 | 11 | 11 | 11 | 17 | 12 | 12 | 12 | 12 | 18 | 15 | 15 |  |  | 18 | 11 | 11 | 11 |  | 16 | 9 | 9 | 9 | 9 | 15 | 17 |  |  |  | 17 | 15 | 15 |  |  | 18 | 13 | 13 | 13 |  | 18 | 12 | 12 | 12 | 12 | 18 | 17 |  |  |  | 17 | 15 | 15 |  |  | 18 | 15 | 15 |  |  | 18 | 13 | 13 | 13 |  | 18 | 13 | 13 | 13 |  | 18 | 13 | 13 | 13 |  | 18 | 12 | 12 | 12 | 12 | 18 | 12 | 12 | 12 | 12 | 18 | 12 | 12 | 12 | 12 | 18 | 12 | 12 | 12 | 12 | 18 | 12 | 12 |  |  | 15 | 15 | 15 |  |  | 18 | 8 | 8 | 8 |  | 13 | 11 | 11 | 11 |  | 16 | 13 | 13 | 13 |  | 18 | 6 | 6 | 6 | 6 | 12 | 9 | 9 | 9 | 9 | 15 | 11 | 11 | 11 | 11 | 17 | 12 | 12 | 12 | 12 | 18 | 15 | 15 |  |  | 18 | 11 | 11 | 11 |  | 16 | 9 | 9 | 9 | 9 | 15 | 17 |  |  |  | 17 | 15 | 15 |  |  | 18 | 15 | 15 |  |  | 18 | 13 | 13 | 13 |  | 18 | 13 | 13 | 13 |  | 18 | 13 | 13 | 13 |  | 18 | 12 | 12 | 12 | 12 | 18 | 12 | 12 | 12 | 12 | 18 | 12 | 12 | 12 | 12 | 18 | 12 | 12 | 12 | 12 | 18 | 12 | 12 |  |  | 15 | 15 | 15 |  |  | 18 | 8 | 8 | 8 |  | 13 | 11 | 11 | 11 |  | 16 | 13 | 13 | 13 |  | 18 | 6 | 6 | 6 | 6 | 12 | 9 | 9 | 9 | 9 | 15 | 11 | 11 | 11 | 11 | 17 | 12 | 12 | 12 | 12 | 18 | 15 | 15 |  |  | 18 | 11 | 11 | 11 |  | 16 | 9 | 9 | 9 | 9 | 15 | 17 |  |  |  | 17 | 15 | 15 |  |  | 18 | 13 | 13 | 13 |  | 18 | 12 | 12 | 12 | 12 | 18 | 17 |  |  |  | 17 | 15 | 15 |  |  | 18 | 15 | 15 |  |  | 18 | 13 | 13 | 13 |  | 18 | 13 | 13 | 13 |  | 18 | 13 | 13 | 13 |  | 18 | 12 | 12 | 12 | 12 | 18 | 12 | 12 | 12 | 12 | 18 | 12 | 12 | 12 | 12 | 18 | 12 | 12 | 12 | 12 | 18 | 12 | 12 |  |  | 15 | 15 | 15 |  |  | 18 | 8 | 8 | 8 |  | 13 | 11 | 11 | 11 |  | 16 | 13 | 13 | 13 |  | 18 | 6 | 6 | 6 | 6 | 12 | 9 | 9 | 9 | 9 | 15 | 11 | 11 | 11 | 11 | 17 | 12 | 12 | 12 | 12 | 18 | 15 | 15 |  |  | 18 | 11 | 11 | 11 |  | 16 | 9 | 9 | 9 | 9 | 15 | 17 |  |  |  | 17 | 15 | 15 |  |  | 18 | 15 | 15 |  |  | 18 | 13 | 13 | 13 |  | 18 | 13 | 13 | 13 |  | 18 | 13 | 13 | 13 |  | 18 | 12 | 12 | 12 | 12 | 18 | 12 | 12 | 12 | 12 | 18 | 12 | 12 | 12 | 12 | 18 | 12 | 12 | 12 | 12 | 18 | 12 | 12 |  |  | 15 | 15 | 15 |  |  | 18 | 8 | 8 | 8 |  | 13 | 11 | 11 | 11 |  | 16 | 13 | 13 | 13 |  | 18 | 6 | 6 | 6 | 6 | 12 | 9 | 9 | 9 | 9 | 15 | 11 | 11 | 11 | 11 | 17 | 12 | 12 | 12 | 12 | 18 | 15 | 15 |  |  | 18 | 11 | 11 | 11 |  | 16 | 9 | 9 | 9 | 9 | 15 | 0 |  |  |  | 0 | 0 | 0 |  |  | 0 | 0 | 0 | 0 |  | 0 | 0 | 0 | 0 | 0 | 0 | 0 |  |  |  | 0 | 0 | 0 |  |  | 0 | 0 | 0 |  |  | 0 | 0 | 0 | 0 |  | 0 | 0 | 0 | 0 |  | 0 | 0 | 0 | 0 |  | 0 | 0 | 0 | 0 | 0 | 0 | 0 | 0 | 0 | 0 | 0 | 0 | 0 | 0 | 0 | 0 | 0 | 0 | 0 | 0 | 0 | 0 | 0 |  |  | 0 | 0 | 0 |  |  | 0 | 0 | 0 | 0 |  | 0 | 0 | 0 | 0 |  | 0 | 0 | 0 | 0 |  | 0 | 0 | 0 | 0 | 0 | 0 | 0 | 0 | 0 | 0 | 0 | 0 | 0 | 0 | 0 | 0 | 0 | 0 | 0 | 0 | 0 | 0 | 0 |  |  | 0 | 0 | 0 | 0 |  | 0 | 0 | 0 | 0 | 0 | 0 | 0 |  |  |  | 0 | 0 | 0 |  |  | 0 | 0 | 0 |  |  | 0 | 0 | 0 | 0 |  | 0 | 0 | 0 | 0 |  | 0 | 0 | 0 | 0 |  | 0 | 0 | 0 | 0 | 0 | 0 | 0 | 0 | 0 | 0 | 0 | 0 | 0 | 0 | 0 | 0 | 0 | 0 | 0 | 0 | 0 | 0 | 0 |  |  | 0 | 0 | 0 |  |  | 0 | 0 | 0 | 0 |  | 0 | 0 | 0 | 0 |  | 0 | 0 | 0 | 0 |  | 0 | 0 | 0 | 0 | 0 | 0 | 0 | 0 | 0 | 0 | 0 | 0 | 0 | 0 | 0 | 0 | 0 | 0 | 0 | 0 | 0 | 0 | 0 |  |  | 0 | 0 | 0 | 0 |  | 0 | 0 | 0 | 0 | 0 | 0
| 5280 | 56 | 17 |  |  |  | 17 | 15 | 15 |  |  | 18 | 13 | 13 | 13 |  | 18 | 12 | 12 | 12 | 12 | 18 | 12 | 12 |  |  | 15 | 8 | 8 | 8 |  | 13 | 5 | 5 | 5 | 5 | 11 | 17 |  |  |  | 17 | 15 | 15 |  |  | 18 | 15 | 15 |  |  | 18 | 13 | 13 | 13 |  | 18 | 13 | 13 | 13 |  | 18 | 13 | 13 | 13 |  | 18 | 12 | 12 | 12 | 12 | 18 | 12 | 12 | 12 | 12 | 18 | 12 | 12 | 12 | 12 | 18 | 12 | 12 | 12 | 12 | 18 | 12 | 12 |  |  | 15 | 15 | 15 |  |  | 18 | 8 | 8 | 8 |  | 13 | 11 | 11 | 11 |  | 16 | 13 | 13 | 13 |  | 18 | 6 | 6 | 6 | 6 | 12 | 9 | 9 | 9 | 9 | 15 | 11 | 11 | 11 | 11 | 17 | 12 | 12 | 12 | 12 | 18 | 15 | 15 |  |  | 18 | 11 | 11 | 11 |  | 16 | 9 | 9 | 9 | 9 | 15 | 17 |  |  |  | 17 | 15 | 15 |  |  | 18 | 15 | 15 |  |  | 18 | 13 | 13 | 13 |  | 18 | 13 | 13 | 13 |  | 18 | 13 | 13 | 13 |  | 18 | 12 | 12 | 12 | 12 | 18 | 12 | 12 | 12 | 12 | 18 | 12 | 12 | 12 | 12 | 18 | 12 | 12 | 12 | 12 | 18 | 12 | 12 |  |  | 15 | 15 | 15 |  |  | 18 | 8 | 8 | 8 |  | 13 | 11 | 11 | 11 |  | 16 | 13 | 13 | 13 |  | 18 | 6 | 6 | 6 | 6 | 12 | 9 | 9 | 9 | 9 | 15 | 11 | 11 | 11 | 11 | 17 | 12 | 12 | 12 | 12 | 18 | 15 | 15 |  |  | 18 | 11 | 11 | 11 |  | 16 | 9 | 9 | 9 | 9 | 15 | 0 |  |  |  | 0 | 0 | 0 |  |  | 0 | 0 | 0 | 0 |  | 0 | 0 | 0 | 0 | 0 | 0 | 0 |  |  |  | 0 | 0 | 0 |  |  | 0 | 0 | 0 |  |  | 0 | 0 | 0 | 0 |  | 0 | 0 | 0 | 0 |  | 0 | 0 | 0 | 0 |  | 0 | 0 | 0 | 0 | 0 | 0 | 0 | 0 | 0 | 0 | 0 | 0 | 0 | 0 | 0 | 0 | 0 | 0 | 0 | 0 | 0 | 0 | 0 |  |  | 0 | 0 | 0 |  |  | 0 | 0 | 0 | 0 |  | 0 | 0 | 0 | 0 |  | 0 | 0 | 0 | 0 |  | 0 | 0 | 0 | 0 | 0 | 0 | 0 | 0 | 0 | 0 | 0 | 0 | 0 | 0 | 0 | 0 | 0 | 0 | 0 | 0 | 0 | 0 | 0 |  |  | 0 | 0 | 0 | 0 |  | 0 | 0 | 0 | 0 | 0 | 0 | 0 |  |  |  | 0 | 0 | 0 |  |  | 0 | 0 | 0 |  |  | 0 | 0 | 0 | 0 |  | 0 | 0 | 0 | 0 |  | 0 | 0 | 0 | 0 |  | 0 | 0 | 0 | 0 | 0 | 0 | 0 | 0 | 0 | 0 | 0 | 0 | 0 | 0 | 0 | 0 | 0 | 0 | 0 | 0 | 0 | 0 | 0 |  |  | 0 | 0 | 0 |  |  | 0 | 0 | 0 | 0 |  | 0 | 0 | 0 | 0 |  | 0 | 0 | 0 | 0 |  | 0 | 0 | 0 | 0 | 0 | 0 | 0 | 0 | 0 | 0 | 0 | 0 | 0 | 0 | 0 | 0 | 0 | 0 | 0 | 0 | 0 | 0 | 0 |  |  | 0 | 0 | 0 | 0 |  | 0 | 0 | 0 | 0 | 0 | 0 | 0 |  |  |  | 0 | 0 | 0 |  |  | 0 | 0 | 0 | 0 |  | 0 | 0 | 0 | 0 | 0 | 0 | 0 |  |  |  | 0 | 0 | 0 |  |  | 0 | 0 | 0 |  |  | 0 | 0 | 0 | 0 |  | 0 | 0 | 0 | 0 |  | 0 | 0 | 0 | 0 |  | 0 | 0 | 0 | 0 | 0 | 0 | 0 | 0 | 0 | 0 | 0 | 0 | 0 | 0 | 0 | 0 | 0 | 0 | 0 | 0 | 0 | 0 | 0 |  |  | 0 | 0 | 0 |  |  | 0 | 0 | 0 | 0 |  | 0 | 0 | 0 | 0 |  | 0 | 0 | 0 | 0 |  | 0 | 0 | 0 | 0 | 0 | 0 | 0 | 0 | 0 | 0 | 0 | 0 | 0 | 0 | 0 | 0 | 0 | 0 | 0 | 0 | 0 | 0 | 0 |  |  | 0 | 0 | 0 | 0 |  | 0 | 0 | 0 | 0 | 0 | 0 | 0 |  |  |  | 0 | 0 | 0 |  |  | 0 | 0 | 0 |  |  | 0 | 0 | 0 | 0 |  | 0 | 0 | 0 | 0 |  | 0 | 0 | 0 | 0 |  | 0 | 0 | 0 | 0 | 0 | 0 | 0 | 0 | 0 | 0 | 0 | 0 | 0 | 0 | 0 | 0 | 0 | 0 | 0 | 0 | 0 | 0 | 0 |  |  | 0 | 0 | 0 |  |  | 0 | 0 | 0 | 0 |  | 0 | 0 | 0 | 0 |  | 0 | 0 | 0 | 0 |  | 0 | 0 | 0 | 0 | 0 | 0 | 0 | 0 | 0 | 0 | 0 | 0 | 0 | 0 | 0 | 0 | 0 | 0 | 0 | 0 | 0 | 0 | 0 |  |  | 0 | 0 | 0 | 0 |  | 0 | 0 | 0 | 0 | 0 | 0 | 0 |  |  |  | 0 | 0 | 0 |  |  | 0 | 0 | 0 | 0 |  | 0 | 0 | 0 | 0 | 0 | 0 | 0 |  |  |  | 0 | 0 | 0 |  |  | 0 | 0 | 0 |  |  | 0 | 0 | 0 | 0 |  | 0 | 0 | 0 | 0 |  | 0 | 0 | 0 | 0 |  | 0 | 0 | 0 | 0 | 0 | 0 | 0 | 0 | 0 | 0 | 0 | 0 | 0 | 0 | 0 | 0 | 0 | 0 | 0 | 0 | 0 | 0 | 0 |  |  | 0 | 0 | 0 |  |  | 0 | 0 | 0 | 0 |  | 0 | 0 | 0 | 0 |  | 0 | 0 | 0 | 0 |  | 0 | 0 | 0 | 0 | 0 | 0 | 0 | 0 | 0 | 0 | 0 | 0 | 0 | 0 | 0 | 0 | 0 | 0 | 0 | 0 | 0 | 0 | 0 |  |  | 0 | 0 | 0 | 0 |  | 0 | 0 | 0 | 0 | 0 | 0 | 0 |  |  |  | 0 | 0 | 0 |  |  | 0 | 0 | 0 |  |  | 0 | 0 | 0 | 0 |  | 0 | 0 | 0 | 0 |  | 0 | 0 | 0 | 0 |  | 0 | 0 | 0 | 0 | 0 | 0 | 0 | 0 | 0 | 0 | 0 | 0 | 0 | 0 | 0 | 0 | 0 | 0 | 0 | 0 | 0 | 0 | 0 |  |  | 0 | 0 | 0 |  |  | 0 | 0 | 0 | 0 |  | 0 | 0 | 0 | 0 |  | 0 | 0 | 0 | 0 |  | 0 | 0 | 0 | 0 | 0 | 0 | 0 | 0 | 0 | 0 | 0 | 0 | 0 | 0 | 0 | 0 | 0 | 0 | 0 | 0 | 0 | 0 | 0 |  |  | 0 | 0 | 0 | 0 |  | 0 | 0 | 0 | 0 | 0 | 0
| 5300 | 60 | 17 |  |  |  | 17 | 15 | 15 |  |  | 18 | 13 | 13 | 13 |  | 18 | 12 | 12 | 12 | 12 | 18 | 12 | 12 |  |  | 15 | 8 | 8 | 8 |  | 13 | 5 | 5 | 5 | 5 | 11 | 17 |  |  |  | 17 | 15 | 15 |  |  | 18 | 15 | 15 |  |  | 18 | 13 | 13 | 13 |  | 18 | 13 | 13 | 13 |  | 18 | 13 | 13 | 13 |  | 18 | 12 | 12 | 12 | 12 | 18 | 12 | 12 | 12 | 12 | 18 | 12 | 12 | 12 | 12 | 18 | 12 | 12 | 12 | 12 | 18 | 12 | 12 |  |  | 15 | 15 | 15 |  |  | 18 | 8 | 8 | 8 |  | 13 | 11 | 11 | 11 |  | 16 | 13 | 13 | 13 |  | 18 | 6 | 6 | 6 | 6 | 12 | 9 | 9 | 9 | 9 | 15 | 11 | 11 | 11 | 11 | 17 | 12 | 12 | 12 | 12 | 18 | 15 | 15 |  |  | 18 | 11 | 11 | 11 |  | 16 | 9 | 9 | 9 | 9 | 15 | 17 |  |  |  | 17 | 15 | 15 |  |  | 18 | 15 | 15 |  |  | 18 | 13 | 13 | 13 |  | 18 | 13 | 13 | 13 |  | 18 | 13 | 13 | 13 |  | 18 | 12 | 12 | 12 | 12 | 18 | 12 | 12 | 12 | 12 | 18 | 12 | 12 | 12 | 12 | 18 | 12 | 12 | 12 | 12 | 18 | 12 | 12 |  |  | 15 | 15 | 15 |  |  | 18 | 8 | 8 | 8 |  | 13 | 11 | 11 | 11 |  | 16 | 13 | 13 | 13 |  | 18 | 6 | 6 | 6 | 6 | 12 | 9 | 9 | 9 | 9 | 15 | 11 | 11 | 11 | 11 | 17 | 12 | 12 | 12 | 12 | 18 | 15 | 15 |  |  | 18 | 11 | 11 | 11 |  | 16 | 9 | 9 | 9 | 9 | 15 | 17 |  |  |  | 17 | 15 | 15 |  |  | 18 | 13 | 13 | 13 |  | 18 | 12 | 12 | 12 | 12 | 18 | 17 |  |  |  | 17 | 15 | 15 |  |  | 18 | 15 | 15 |  |  | 18 | 13 | 13 | 13 |  | 18 | 13 | 13 | 13 |  | 18 | 13 | 13 | 13 |  | 18 | 12 | 12 | 12 | 12 | 18 | 12 | 12 | 12 | 12 | 18 | 12 | 12 | 12 | 12 | 18 | 12 | 12 | 12 | 12 | 18 | 12 | 12 |  |  | 15 | 15 | 15 |  |  | 18 | 8 | 8 | 8 |  | 13 | 11 | 11 | 11 |  | 16 | 13 | 13 | 13 |  | 18 | 6 | 6 | 6 | 6 | 12 | 9 | 9 | 9 | 9 | 15 | 11 | 11 | 11 | 11 | 17 | 12 | 12 | 12 | 12 | 18 | 15 | 15 |  |  | 18 | 11 | 11 | 11 |  | 16 | 9 | 9 | 9 | 9 | 15 | 17 |  |  |  | 17 | 15 | 15 |  |  | 18 | 15 | 15 |  |  | 18 | 13 | 13 | 13 |  | 18 | 13 | 13 | 13 |  | 18 | 13 | 13 | 13 |  | 18 | 12 | 12 | 12 | 12 | 18 | 12 | 12 | 12 | 12 | 18 | 12 | 12 | 12 | 12 | 18 | 12 | 12 | 12 | 12 | 18 | 12 | 12 |  |  | 15 | 15 | 15 |  |  | 18 | 8 | 8 | 8 |  | 13 | 11 | 11 | 11 |  | 16 | 13 | 13 | 13 |  | 18 | 6 | 6 | 6 | 6 | 12 | 9 | 9 | 9 | 9 | 15 | 11 | 11 | 11 | 11 | 17 | 12 | 12 | 12 | 12 | 18 | 15 | 15 |  |  | 18 | 11 | 11 | 11 |  | 16 | 9 | 9 | 9 | 9 | 15 | 0 |  |  |  | 0 | 0 | 0 |  |  | 0 | 0 | 0 | 0 |  | 0 | 0 | 0 | 0 | 0 | 0 | 0 |  |  |  | 0 | 0 | 0 |  |  | 0 | 0 | 0 |  |  | 0 | 0 | 0 | 0 |  | 0 | 0 | 0 | 0 |  | 0 | 0 | 0 | 0 |  | 0 | 0 | 0 | 0 | 0 | 0 | 0 | 0 | 0 | 0 | 0 | 0 | 0 | 0 | 0 | 0 | 0 | 0 | 0 | 0 | 0 | 0 | 0 |  |  | 0 | 0 | 0 |  |  | 0 | 0 | 0 | 0 |  | 0 | 0 | 0 | 0 |  | 0 | 0 | 0 | 0 |  | 0 | 0 | 0 | 0 | 0 | 0 | 0 | 0 | 0 | 0 | 0 | 0 | 0 | 0 | 0 | 0 | 0 | 0 | 0 | 0 | 0 | 0 | 0 |  |  | 0 | 0 | 0 | 0 |  | 0 | 0 | 0 | 0 | 0 | 0 | 0 |  |  |  | 0 | 0 | 0 |  |  | 0 | 0 | 0 |  |  | 0 | 0 | 0 | 0 |  | 0 | 0 | 0 | 0 |  | 0 | 0 | 0 | 0 |  | 0 | 0 | 0 | 0 | 0 | 0 | 0 | 0 | 0 | 0 | 0 | 0 | 0 | 0 | 0 | 0 | 0 | 0 | 0 | 0 | 0 | 0 | 0 |  |  | 0 | 0 | 0 |  |  | 0 | 0 | 0 | 0 |  | 0 | 0 | 0 | 0 |  | 0 | 0 | 0 | 0 |  | 0 | 0 | 0 | 0 | 0 | 0 | 0 | 0 | 0 | 0 | 0 | 0 | 0 | 0 | 0 | 0 | 0 | 0 | 0 | 0 | 0 | 0 | 0 |  |  | 0 | 0 | 0 | 0 |  | 0 | 0 | 0 | 0 | 0 | 0 | 0 |  |  |  | 0 | 0 | 0 |  |  | 0 | 0 | 0 | 0 |  | 0 | 0 | 0 | 0 | 0 | 0 | 0 |  |  |  | 0 | 0 | 0 |  |  | 0 | 0 | 0 |  |  | 0 | 0 | 0 | 0 |  | 0 | 0 | 0 | 0 |  | 0 | 0 | 0 | 0 |  | 0 | 0 | 0 | 0 | 0 | 0 | 0 | 0 | 0 | 0 | 0 | 0 | 0 | 0 | 0 | 0 | 0 | 0 | 0 | 0 | 0 | 0 | 0 |  |  | 0 | 0 | 0 |  |  | 0 | 0 | 0 | 0 |  | 0 | 0 | 0 | 0 |  | 0 | 0 | 0 | 0 |  | 0 | 0 | 0 | 0 | 0 | 0 | 0 | 0 | 0 | 0 | 0 | 0 | 0 | 0 | 0 | 0 | 0 | 0 | 0 | 0 | 0 | 0 | 0 |  |  | 0 | 0 | 0 | 0 |  | 0 | 0 | 0 | 0 | 0 | 0 | 0 |  |  |  | 0 | 0 | 0 |  |  | 0 | 0 | 0 |  |  | 0 | 0 | 0 | 0 |  | 0 | 0 | 0 | 0 |  | 0 | 0 | 0 | 0 |  | 0 | 0 | 0 | 0 | 0 | 0 | 0 | 0 | 0 | 0 | 0 | 0 | 0 | 0 | 0 | 0 | 0 | 0 | 0 | 0 | 0 | 0 | 0 |  |  | 0 | 0 | 0 |  |  | 0 | 0 | 0 | 0 |  | 0 | 0 | 0 | 0 |  | 0 | 0 | 0 | 0 |  | 0 | 0 | 0 | 0 | 0 | 0 | 0 | 0 | 0 | 0 | 0 | 0 | 0 | 0 | 0 | 0 | 0 | 0 | 0 | 0 | 0 | 0 | 0 |  |  | 0 | 0 | 0 | 0 |  | 0 | 0 | 0 | 0 | 0 | 0
| 5320 | 64 | 17 |  |  |  | 17 | 15 | 15 |  |  | 18 | 13 | 13 | 13 |  | 18 | 12 | 12 | 12 | 12 | 18 | 12 | 12 |  |  | 15 | 8 | 8 | 8 |  | 13 | 5 | 5 | 5 | 5 | 11 | 17 |  |  |  | 17 | 15 | 15 |  |  | 18 | 15 | 15 |  |  | 18 | 13 | 13 | 13 |  | 18 | 13 | 13 | 13 |  | 18 | 13 | 13 | 13 |  | 18 | 12 | 12 | 12 | 12 | 18 | 12 | 12 | 12 | 12 | 18 | 12 | 12 | 12 | 12 | 18 | 12 | 12 | 12 | 12 | 18 | 12 | 12 |  |  | 15 | 15 | 15 |  |  | 18 | 8 | 8 | 8 |  | 13 | 11 | 11 | 11 |  | 16 | 13 | 13 | 13 |  | 18 | 6 | 6 | 6 | 6 | 12 | 9 | 9 | 9 | 9 | 15 | 11 | 11 | 11 | 11 | 17 | 12 | 12 | 12 | 12 | 18 | 15 | 15 |  |  | 18 | 11 | 11 | 11 |  | 16 | 9 | 9 | 9 | 9 | 15 | 17 |  |  |  | 17 | 15 | 15 |  |  | 18 | 15 | 15 |  |  | 18 | 13 | 13 | 13 |  | 18 | 13 | 13 | 13 |  | 18 | 13 | 13 | 13 |  | 18 | 12 | 12 | 12 | 12 | 18 | 12 | 12 | 12 | 12 | 18 | 12 | 12 | 12 | 12 | 18 | 12 | 12 | 12 | 12 | 18 | 12 | 12 |  |  | 15 | 15 | 15 |  |  | 18 | 8 | 8 | 8 |  | 13 | 11 | 11 | 11 |  | 16 | 13 | 13 | 13 |  | 18 | 6 | 6 | 6 | 6 | 12 | 9 | 9 | 9 | 9 | 15 | 11 | 11 | 11 | 11 | 17 | 12 | 12 | 12 | 12 | 18 | 15 | 15 |  |  | 18 | 11 | 11 | 11 |  | 16 | 9 | 9 | 9 | 9 | 15 | 0 |  |  |  | 0 | 0 | 0 |  |  | 0 | 0 | 0 | 0 |  | 0 | 0 | 0 | 0 | 0 | 0 | 0 |  |  |  | 0 | 0 | 0 |  |  | 0 | 0 | 0 |  |  | 0 | 0 | 0 | 0 |  | 0 | 0 | 0 | 0 |  | 0 | 0 | 0 | 0 |  | 0 | 0 | 0 | 0 | 0 | 0 | 0 | 0 | 0 | 0 | 0 | 0 | 0 | 0 | 0 | 0 | 0 | 0 | 0 | 0 | 0 | 0 | 0 |  |  | 0 | 0 | 0 |  |  | 0 | 0 | 0 | 0 |  | 0 | 0 | 0 | 0 |  | 0 | 0 | 0 | 0 |  | 0 | 0 | 0 | 0 | 0 | 0 | 0 | 0 | 0 | 0 | 0 | 0 | 0 | 0 | 0 | 0 | 0 | 0 | 0 | 0 | 0 | 0 | 0 |  |  | 0 | 0 | 0 | 0 |  | 0 | 0 | 0 | 0 | 0 | 0 | 0 |  |  |  | 0 | 0 | 0 |  |  | 0 | 0 | 0 |  |  | 0 | 0 | 0 | 0 |  | 0 | 0 | 0 | 0 |  | 0 | 0 | 0 | 0 |  | 0 | 0 | 0 | 0 | 0 | 0 | 0 | 0 | 0 | 0 | 0 | 0 | 0 | 0 | 0 | 0 | 0 | 0 | 0 | 0 | 0 | 0 | 0 |  |  | 0 | 0 | 0 |  |  | 0 | 0 | 0 | 0 |  | 0 | 0 | 0 | 0 |  | 0 | 0 | 0 | 0 |  | 0 | 0 | 0 | 0 | 0 | 0 | 0 | 0 | 0 | 0 | 0 | 0 | 0 | 0 | 0 | 0 | 0 | 0 | 0 | 0 | 0 | 0 | 0 |  |  | 0 | 0 | 0 | 0 |  | 0 | 0 | 0 | 0 | 0 | 0 | 0 |  |  |  | 0 | 0 | 0 |  |  | 0 | 0 | 0 | 0 |  | 0 | 0 | 0 | 0 | 0 | 0 | 0 |  |  |  | 0 | 0 | 0 |  |  | 0 | 0 | 0 |  |  | 0 | 0 | 0 | 0 |  | 0 | 0 | 0 | 0 |  | 0 | 0 | 0 | 0 |  | 0 | 0 | 0 | 0 | 0 | 0 | 0 | 0 | 0 | 0 | 0 | 0 | 0 | 0 | 0 | 0 | 0 | 0 | 0 | 0 | 0 | 0 | 0 |  |  | 0 | 0 | 0 |  |  | 0 | 0 | 0 | 0 |  | 0 | 0 | 0 | 0 |  | 0 | 0 | 0 | 0 |  | 0 | 0 | 0 | 0 | 0 | 0 | 0 | 0 | 0 | 0 | 0 | 0 | 0 | 0 | 0 | 0 | 0 | 0 | 0 | 0 | 0 | 0 | 0 |  |  | 0 | 0 | 0 | 0 |  | 0 | 0 | 0 | 0 | 0 | 0 | 0 |  |  |  | 0 | 0 | 0 |  |  | 0 | 0 | 0 |  |  | 0 | 0 | 0 | 0 |  | 0 | 0 | 0 | 0 |  | 0 | 0 | 0 | 0 |  | 0 | 0 | 0 | 0 | 0 | 0 | 0 | 0 | 0 | 0 | 0 | 0 | 0 | 0 | 0 | 0 | 0 | 0 | 0 | 0 | 0 | 0 | 0 |  |  | 0 | 0 | 0 |  |  | 0 | 0 | 0 | 0 |  | 0 | 0 | 0 | 0 |  | 0 | 0 | 0 | 0 |  | 0 | 0 | 0 | 0 | 0 | 0 | 0 | 0 | 0 | 0 | 0 | 0 | 0 | 0 | 0 | 0 | 0 | 0 | 0 | 0 | 0 | 0 | 0 |  |  | 0 | 0 | 0 | 0 |  | 0 | 0 | 0 | 0 | 0 | 0 | 0 |  |  |  | 0 | 0 | 0 |  |  | 0 | 0 | 0 | 0 |  | 0 | 0 | 0 | 0 | 0 | 0 | 0 |  |  |  | 0 | 0 | 0 |  |  | 0 | 0 | 0 |  |  | 0 | 0 | 0 | 0 |  | 0 | 0 | 0 | 0 |  | 0 | 0 | 0 | 0 |  | 0 | 0 | 0 | 0 | 0 | 0 | 0 | 0 | 0 | 0 | 0 | 0 | 0 | 0 | 0 | 0 | 0 | 0 | 0 | 0 | 0 | 0 | 0 |  |  | 0 | 0 | 0 |  |  | 0 | 0 | 0 | 0 |  | 0 | 0 | 0 | 0 |  | 0 | 0 | 0 | 0 |  | 0 | 0 | 0 | 0 | 0 | 0 | 0 | 0 | 0 | 0 | 0 | 0 | 0 | 0 | 0 | 0 | 0 | 0 | 0 | 0 | 0 | 0 | 0 |  |  | 0 | 0 | 0 | 0 |  | 0 | 0 | 0 | 0 | 0 | 0 | 0 |  |  |  | 0 | 0 | 0 |  |  | 0 | 0 | 0 |  |  | 0 | 0 | 0 | 0 |  | 0 | 0 | 0 | 0 |  | 0 | 0 | 0 | 0 |  | 0 | 0 | 0 | 0 | 0 | 0 | 0 | 0 | 0 | 0 | 0 | 0 | 0 | 0 | 0 | 0 | 0 | 0 | 0 | 0 | 0 | 0 | 0 |  |  | 0 | 0 | 0 |  |  | 0 | 0 | 0 | 0 |  | 0 | 0 | 0 | 0 |  | 0 | 0 | 0 | 0 |  | 0 | 0 | 0 | 0 | 0 | 0 | 0 | 0 | 0 | 0 | 0 | 0 | 0 | 0 | 0 | 0 | 0 | 0 | 0 | 0 | 0 | 0 | 0 |  |  | 0 | 0 | 0 | 0 |  | 0 | 0 | 0 | 0 | 0 | 0
UNII-2Ext | 5500 | 100 | 17 |  |  |  | 17 | 17 | 17 |  |  | 20 | 17 | 17 | 17 |  | 22 | 17 | 17 | 17 | 17 | 23 | 17 | 17 |  |  | 20 | 15 | 15 | 15 |  | 20 | 13 | 13 | 13 | 13 | 19 | 17 |  |  |  | 17 | 17 | 17 |  |  | 20 | 17 | 17 |  |  | 20 | 17 | 17 | 17 |  | 22 | 17 | 17 | 17 |  | 22 | 17 | 17 | 17 |  | 22 | 17 | 17 | 17 | 17 | 23 | 17 | 17 | 17 | 17 | 23 | 17 | 17 | 17 | 17 | 23 | 17 | 17 | 17 | 17 | 23 | 17 | 17 |  |  | 20 | 17 | 17 |  |  | 20 | 15 | 15 | 15 |  | 20 | 17 | 17 | 17 |  | 22 | 17 | 17 | 17 |  | 22 | 13 | 13 | 13 | 13 | 19 | 16 | 16 | 16 | 16 | 22 | 17 | 17 | 17 | 17 | 23 | 17 | 17 | 17 | 17 | 23 | 17 | 17 |  |  | 20 | 17 | 17 | 17 |  | 22 | 16 | 16 | 16 | 16 | 22 | 17 |  |  |  | 17 | 17 | 17 |  |  | 20 | 17 | 17 |  |  | 20 | 17 | 17 | 17 |  | 22 | 17 | 17 | 17 |  | 22 | 17 | 17 | 17 |  | 22 | 17 | 17 | 17 | 17 | 23 | 17 | 17 | 17 | 17 | 23 | 17 | 17 | 17 | 17 | 23 | 17 | 17 | 17 | 17 | 23 | 17 | 17 |  |  | 20 | 17 | 17 |  |  | 20 | 15 | 15 | 15 |  | 20 | 17 | 17 | 17 |  | 22 | 17 | 17 | 17 |  | 22 | 13 | 13 | 13 | 13 | 19 | 16 | 16 | 16 | 16 | 22 | 17 | 17 | 17 | 17 | 23 | 17 | 17 | 17 | 17 | 23 | 17 | 17 |  |  | 20 | 17 | 17 | 17 |  | 22 | 16 | 16 | 16 | 16 | 22 | 17 |  |  |  | 17 | 17 | 17 |  |  | 20 | 17 | 17 | 17 |  | 22 | 17 | 17 | 17 | 17 | 23 | 17 |  |  |  | 17 | 17 | 17 |  |  | 20 | 17 | 17 |  |  | 20 | 17 | 17 | 17 |  | 22 | 17 | 17 | 17 |  | 22 | 17 | 17 | 17 |  | 22 | 17 | 17 | 17 | 17 | 23 | 17 | 17 | 17 | 17 | 23 | 17 | 17 | 17 | 17 | 23 | 17 | 17 | 17 | 17 | 23 | 17 | 17 |  |  | 20 | 17 | 17 |  |  | 20 | 15 | 15 | 15 |  | 20 | 17 | 17 | 17 |  | 22 | 17 | 17 | 17 |  | 22 | 13 | 13 | 13 | 13 | 19 | 16 | 16 | 16 | 16 | 22 | 17 | 17 | 17 | 17 | 23 | 17 | 17 | 17 | 17 | 23 | 17 | 17 |  |  | 20 | 17 | 17 | 17 |  | 22 | 16 | 16 | 16 | 16 | 22 | 17 |  |  |  | 17 | 17 | 17 |  |  | 20 | 17 | 17 |  |  | 20 | 17 | 17 | 17 |  | 22 | 17 | 17 | 17 |  | 22 | 17 | 17 | 17 |  | 22 | 17 | 17 | 17 | 17 | 23 | 17 | 17 | 17 | 17 | 23 | 17 | 17 | 17 | 17 | 23 | 17 | 17 | 17 | 17 | 23 | 17 | 17 |  |  | 20 | 17 | 17 |  |  | 20 | 15 | 15 | 15 |  | 20 | 17 | 17 | 17 |  | 22 | 17 | 17 | 17 |  | 22 | 13 | 13 | 13 | 13 | 19 | 16 | 16 | 16 | 16 | 22 | 17 | 17 | 17 | 17 | 23 | 17 | 17 | 17 | 17 | 23 | 17 | 17 |  |  | 20 | 17 | 17 | 17 |  | 22 | 16 | 16 | 16 | 16 | 22 | 17 |  |  |  | 17 | 17 | 17 |  |  | 20 | 17 | 17 | 17 |  | 22 | 17 | 17 | 17 | 17 | 23 | 17 |  |  |  | 17 | 17 | 17 |  |  | 20 | 17 | 17 |  |  | 20 | 17 | 17 | 17 |  | 22 | 17 | 17 | 17 |  | 22 | 17 | 17 | 17 |  | 22 | 17 | 17 | 17 | 17 | 23 | 17 | 17 | 17 | 17 | 23 | 17 | 17 | 17 | 17 | 23 | 17 | 17 | 17 | 17 | 23 | 17 | 17 |  |  | 20 | 17 | 17 |  |  | 20 | 15 | 15 | 15 |  | 20 | 17 | 17 | 17 |  | 22 | 17 | 17 | 17 |  | 22 | 13 | 13 | 13 | 13 | 19 | 16 | 16 | 16 | 16 | 22 | 17 | 17 | 17 | 17 | 23 | 17 | 17 | 17 | 17 | 23 | 17 | 17 |  |  | 20 | 17 | 17 | 17 |  | 22 | 16 | 16 | 16 | 16 | 22 | 17 |  |  |  | 17 | 17 | 17 |  |  | 20 | 17 | 17 |  |  | 20 | 17 | 17 | 17 |  | 22 | 17 | 17 | 17 |  | 22 | 17 | 17 | 17 |  | 22 | 17 | 17 | 17 | 17 | 23 | 17 | 17 | 17 | 17 | 23 | 17 | 17 | 17 | 17 | 23 | 17 | 17 | 17 | 17 | 23 | 17 | 17 |  |  | 20 | 17 | 17 |  |  | 20 | 15 | 15 | 15 |  | 20 | 17 | 17 | 17 |  | 22 | 17 | 17 | 17 |  | 22 | 12 | 12 | 12 | 12 | 18 | 15 | 15 | 15 | 15 | 21 | 17 | 17 | 17 | 17 | 23 | 17 | 17 | 17 | 17 | 23 | 17 | 17 |  |  | 20 | 17 | 17 | 17 |  | 22 | 16 | 16 | 16 | 16 | 22 | -99 |  |  |  | -99 | -99 | -99 |  |  | -96 | -99 | -99 | -99 |  | -94 | -99 | -99 | -99 | -99 | -93 | -99 |  |  |  | -99 | -99 | -99 |  |  | -96 | -99 | -99 |  |  | -96 | -99 | -99 | -99 |  | -94 | -99 | -99 | -99 |  | -94 | -99 | -99 | -99 |  | -94 | -99 | -99 | -99 | -99 | -93 | -99 | -99 | -99 | -99 | -93 | -99 | -99 | -99 | -99 | -93 | -99 | -99 | -99 | -99 | -93 | -99 | -99 |  |  | -96 | -99 | -99 |  |  | -96 | -99 | -99 | -99 |  | -94 | -99 | -99 | -99 |  | -94 | -99 | -99 | -99 |  | -94 | -99 | -99 | -99 | -99 | -93 | -99 | -99 | -99 | -99 | -93 | -99 | -99 | -99 | -99 | -93 | -99 | -99 | -99 | -99 | -93 | -99 | -99 |  |  | -96 | -99 | -99 | -99 |  | -94 | -99 | -99 | -99 | -99 | -93 | -99 |  |  |  | -99 | -99 | -99 |  |  | -96 | -99 | -99 |  |  | -96 | -99 | -99 | -99 |  | -94 | -99 | -99 | -99 |  | -94 | -99 | -99 | -99 |  | -94 | -99 | -99 | -99 | -99 | -93 | -99 | -99 | -99 | -99 | -93 | -99 | -99 | -99 | -99 | -93 | -99 | -99 | -99 | -99 | -93 | -99 | -99 |  |  | -96 | -99 | -99 |  |  | -96 | -99 | -99 | -99 |  | -94 | -99 | -99 | -99 |  | -94 | -99 | -99 | -99 |  | -94 | -99 | -99 | -99 | -99 | -93 | -99 | -99 | -99 | -99 | -93 | -99 | -99 | -99 | -99 | -93 | -99 | -99 | -99 | -99 | -93 | -99 | -99 |  |  | -96 | -99 | -99 | -99 |  | -94 | -99 | -99 | -99 | -99 | -93
| 5520 | 104 | 17 |  |  |  | 17 | 17 | 17 |  |  | 20 | 17 | 17 | 17 |  | 22 | 17 | 17 | 17 | 17 | 23 | 17 | 17 |  |  | 20 | 15 | 15 | 15 |  | 20 | 13 | 13 | 13 | 13 | 19 | 17 |  |  |  | 17 | 17 | 17 |  |  | 20 | 17 | 17 |  |  | 20 | 17 | 17 | 17 |  | 22 | 17 | 17 | 17 |  | 22 | 17 | 17 | 17 |  | 22 | 17 | 17 | 17 | 17 | 23 | 17 | 17 | 17 | 17 | 23 | 17 | 17 | 17 | 17 | 23 | 17 | 17 | 17 | 17 | 23 | 17 | 17 |  |  | 20 | 17 | 17 |  |  | 20 | 15 | 15 | 15 |  | 20 | 17 | 17 | 17 |  | 22 | 17 | 17 | 17 |  | 22 | 13 | 13 | 13 | 13 | 19 | 16 | 16 | 16 | 16 | 22 | 17 | 17 | 17 | 17 | 23 | 17 | 17 | 17 | 17 | 23 | 17 | 17 |  |  | 20 | 17 | 17 | 17 |  | 22 | 16 | 16 | 16 | 16 | 22 | 17 |  |  |  | 17 | 17 | 17 |  |  | 20 | 17 | 17 |  |  | 20 | 17 | 17 | 17 |  | 22 | 17 | 17 | 17 |  | 22 | 17 | 17 | 17 |  | 22 | 17 | 17 | 17 | 17 | 23 | 17 | 17 | 17 | 17 | 23 | 17 | 17 | 17 | 17 | 23 | 17 | 17 | 17 | 17 | 23 | 17 | 17 |  |  | 20 | 17 | 17 |  |  | 20 | 15 | 15 | 15 |  | 20 | 17 | 17 | 17 |  | 22 | 17 | 17 | 17 |  | 22 | 13 | 13 | 13 | 13 | 19 | 16 | 16 | 16 | 16 | 22 | 17 | 17 | 17 | 17 | 23 | 17 | 17 | 17 | 17 | 23 | 17 | 17 |  |  | 20 | 17 | 17 | 17 |  | 22 | 16 | 16 | 16 | 16 | 22 | 0 |  |  |  | 0 | 0 | 0 |  |  | 0 | 0 | 0 | 0 |  | 0 | 0 | 0 | 0 | 0 | 0 | 0 |  |  |  | 0 | 0 | 0 |  |  | 0 | 0 | 0 |  |  | 0 | 0 | 0 | 0 |  | 0 | 0 | 0 | 0 |  | 0 | 0 | 0 | 0 |  | 0 | 0 | 0 | 0 | 0 | 0 | 0 | 0 | 0 | 0 | 0 | 0 | 0 | 0 | 0 | 0 | 0 | 0 | 0 | 0 | 0 | 0 | 0 |  |  | 0 | 0 | 0 |  |  | 0 | 0 | 0 | 0 |  | 0 | 0 | 0 | 0 |  | 0 | 0 | 0 | 0 |  | 0 | 0 | 0 | 0 | 0 | 0 | 0 | 0 | 0 | 0 | 0 | 0 | 0 | 0 | 0 | 0 | 0 | 0 | 0 | 0 | 0 | 0 | 0 |  |  | 0 | 0 | 0 | 0 |  | 0 | 0 | 0 | 0 | 0 | 0 | 0 |  |  |  | 0 | 0 | 0 |  |  | 0 | 0 | 0 |  |  | 0 | 0 | 0 | 0 |  | 0 | 0 | 0 | 0 |  | 0 | 0 | 0 | 0 |  | 0 | 0 | 0 | 0 | 0 | 0 | 0 | 0 | 0 | 0 | 0 | 0 | 0 | 0 | 0 | 0 | 0 | 0 | 0 | 0 | 0 | 0 | 0 |  |  | 0 | 0 | 0 |  |  | 0 | 0 | 0 | 0 |  | 0 | 0 | 0 | 0 |  | 0 | 0 | 0 | 0 |  | 0 | 0 | 0 | 0 | 0 | 0 | 0 | 0 | 0 | 0 | 0 | 0 | 0 | 0 | 0 | 0 | 0 | 0 | 0 | 0 | 0 | 0 | 0 |  |  | 0 | 0 | 0 | 0 |  | 0 | 0 | 0 | 0 | 0 | 0 | 0 |  |  |  | 0 | 0 | 0 |  |  | 0 | 0 | 0 | 0 |  | 0 | 0 | 0 | 0 | 0 | 0 | 0 |  |  |  | 0 | 0 | 0 |  |  | 0 | 0 | 0 |  |  | 0 | 0 | 0 | 0 |  | 0 | 0 | 0 | 0 |  | 0 | 0 | 0 | 0 |  | 0 | 0 | 0 | 0 | 0 | 0 | 0 | 0 | 0 | 0 | 0 | 0 | 0 | 0 | 0 | 0 | 0 | 0 | 0 | 0 | 0 | 0 | 0 |  |  | 0 | 0 | 0 |  |  | 0 | 0 | 0 | 0 |  | 0 | 0 | 0 | 0 |  | 0 | 0 | 0 | 0 |  | 0 | 0 | 0 | 0 | 0 | 0 | 0 | 0 | 0 | 0 | 0 | 0 | 0 | 0 | 0 | 0 | 0 | 0 | 0 | 0 | 0 | 0 | 0 |  |  | 0 | 0 | 0 | 0 |  | 0 | 0 | 0 | 0 | 0 | 0 | 0 |  |  |  | 0 | 0 | 0 |  |  | 0 | 0 | 0 |  |  | 0 | 0 | 0 | 0 |  | 0 | 0 | 0 | 0 |  | 0 | 0 | 0 | 0 |  | 0 | 0 | 0 | 0 | 0 | 0 | 0 | 0 | 0 | 0 | 0 | 0 | 0 | 0 | 0 | 0 | 0 | 0 | 0 | 0 | 0 | 0 | 0 |  |  | 0 | 0 | 0 |  |  | 0 | 0 | 0 | 0 |  | 0 | 0 | 0 | 0 |  | 0 | 0 | 0 | 0 |  | 0 | 0 | 0 | 0 | 0 | 0 | 0 | 0 | 0 | 0 | 0 | 0 | 0 | 0 | 0 | 0 | 0 | 0 | 0 | 0 | 0 | 0 | 0 |  |  | 0 | 0 | 0 | 0 |  | 0 | 0 | 0 | 0 | 0 | 0 | 0 |  |  |  | 0 | 0 | 0 |  |  | 0 | 0 | 0 | 0 |  | 0 | 0 | 0 | 0 | 0 | 0 | 0 |  |  |  | 0 | 0 | 0 |  |  | 0 | 0 | 0 |  |  | 0 | 0 | 0 | 0 |  | 0 | 0 | 0 | 0 |  | 0 | 0 | 0 | 0 |  | 0 | 0 | 0 | 0 | 0 | 0 | 0 | 0 | 0 | 0 | 0 | 0 | 0 | 0 | 0 | 0 | 0 | 0 | 0 | 0 | 0 | 0 | 0 |  |  | 0 | 0 | 0 |  |  | 0 | 0 | 0 | 0 |  | 0 | 0 | 0 | 0 |  | 0 | 0 | 0 | 0 |  | 0 | 0 | 0 | 0 | 0 | 0 | 0 | 0 | 0 | 0 | 0 | 0 | 0 | 0 | 0 | 0 | 0 | 0 | 0 | 0 | 0 | 0 | 0 |  |  | 0 | 0 | 0 | 0 |  | 0 | 0 | 0 | 0 | 0 | 0 | 0 |  |  |  | 0 | 0 | 0 |  |  | 0 | 0 | 0 |  |  | 0 | 0 | 0 | 0 |  | 0 | 0 | 0 | 0 |  | 0 | 0 | 0 | 0 |  | 0 | 0 | 0 | 0 | 0 | 0 | 0 | 0 | 0 | 0 | 0 | 0 | 0 | 0 | 0 | 0 | 0 | 0 | 0 | 0 | 0 | 0 | 0 |  |  | 0 | 0 | 0 |  |  | 0 | 0 | 0 | 0 |  | 0 | 0 | 0 | 0 |  | 0 | 0 | 0 | 0 |  | 0 | 0 | 0 | 0 | 0 | 0 | 0 | 0 | 0 | 0 | 0 | 0 | 0 | 0 | 0 | 0 | 0 | 0 | 0 | 0 | 0 | 0 | 0 |  |  | 0 | 0 | 0 | 0 |  | 0 | 0 | 0 | 0 | 0 | 0
| 5540 | 108 | 17 |  |  |  | 17 | 17 | 17 |  |  | 20 | 17 | 17 | 17 |  | 22 | 17 | 17 | 17 | 17 | 23 | 17 | 17 |  |  | 20 | 15 | 15 | 15 |  | 20 | 13 | 13 | 13 | 13 | 19 | 17 |  |  |  | 17 | 17 | 17 |  |  | 20 | 17 | 17 |  |  | 20 | 17 | 17 | 17 |  | 22 | 17 | 17 | 17 |  | 22 | 17 | 17 | 17 |  | 22 | 17 | 17 | 17 | 17 | 23 | 17 | 17 | 17 | 17 | 23 | 17 | 17 | 17 | 17 | 23 | 17 | 17 | 17 | 17 | 23 | 17 | 17 |  |  | 20 | 17 | 17 |  |  | 20 | 15 | 15 | 15 |  | 20 | 17 | 17 | 17 |  | 22 | 17 | 17 | 17 |  | 22 | 13 | 13 | 13 | 13 | 19 | 16 | 16 | 16 | 16 | 22 | 17 | 17 | 17 | 17 | 23 | 17 | 17 | 17 | 17 | 23 | 17 | 17 |  |  | 20 | 17 | 17 | 17 |  | 22 | 16 | 16 | 16 | 16 | 22 | 17 |  |  |  | 17 | 17 | 17 |  |  | 20 | 17 | 17 |  |  | 20 | 17 | 17 | 17 |  | 22 | 17 | 17 | 17 |  | 22 | 17 | 17 | 17 |  | 22 | 17 | 17 | 17 | 17 | 23 | 17 | 17 | 17 | 17 | 23 | 17 | 17 | 17 | 17 | 23 | 17 | 17 | 17 | 17 | 23 | 17 | 17 |  |  | 20 | 17 | 17 |  |  | 20 | 15 | 15 | 15 |  | 20 | 17 | 17 | 17 |  | 22 | 17 | 17 | 17 |  | 22 | 13 | 13 | 13 | 13 | 19 | 16 | 16 | 16 | 16 | 22 | 17 | 17 | 17 | 17 | 23 | 17 | 17 | 17 | 17 | 23 | 17 | 17 |  |  | 20 | 17 | 17 | 17 |  | 22 | 16 | 16 | 16 | 16 | 22 | 17 |  |  |  | 17 | 17 | 17 |  |  | 20 | 17 | 17 | 17 |  | 22 | 17 | 17 | 17 | 17 | 23 | 17 |  |  |  | 17 | 17 | 17 |  |  | 20 | 17 | 17 |  |  | 20 | 17 | 17 | 17 |  | 22 | 17 | 17 | 17 |  | 22 | 17 | 17 | 17 |  | 22 | 17 | 17 | 17 | 17 | 23 | 17 | 17 | 17 | 17 | 23 | 17 | 17 | 17 | 17 | 23 | 17 | 17 | 17 | 17 | 23 | 17 | 17 |  |  | 20 | 17 | 17 |  |  | 20 | 15 | 15 | 15 |  | 20 | 17 | 17 | 17 |  | 22 | 17 | 17 | 17 |  | 22 | 13 | 13 | 13 | 13 | 19 | 16 | 16 | 16 | 16 | 22 | 17 | 17 | 17 | 17 | 23 | 17 | 17 | 17 | 17 | 23 | 17 | 17 |  |  | 20 | 17 | 17 | 17 |  | 22 | 16 | 16 | 16 | 16 | 22 | 17 |  |  |  | 17 | 17 | 17 |  |  | 20 | 17 | 17 |  |  | 20 | 17 | 17 | 17 |  | 22 | 17 | 17 | 17 |  | 22 | 17 | 17 | 17 |  | 22 | 17 | 17 | 17 | 17 | 23 | 17 | 17 | 17 | 17 | 23 | 17 | 17 | 17 | 17 | 23 | 17 | 17 | 17 | 17 | 23 | 17 | 17 |  |  | 20 | 17 | 17 |  |  | 20 | 15 | 15 | 15 |  | 20 | 17 | 17 | 17 |  | 22 | 17 | 17 | 17 |  | 22 | 13 | 13 | 13 | 13 | 19 | 16 | 16 | 16 | 16 | 22 | 17 | 17 | 17 | 17 | 23 | 17 | 17 | 17 | 17 | 23 | 17 | 17 |  |  | 20 | 17 | 17 | 17 |  | 22 | 16 | 16 | 16 | 16 | 22 | 0 |  |  |  | 0 | 0 | 0 |  |  | 0 | 0 | 0 | 0 |  | 0 | 0 | 0 | 0 | 0 | 0 | 0 |  |  |  | 0 | 0 | 0 |  |  | 0 | 0 | 0 |  |  | 0 | 0 | 0 | 0 |  | 0 | 0 | 0 | 0 |  | 0 | 0 | 0 | 0 |  | 0 | 0 | 0 | 0 | 0 | 0 | 0 | 0 | 0 | 0 | 0 | 0 | 0 | 0 | 0 | 0 | 0 | 0 | 0 | 0 | 0 | 0 | 0 |  |  | 0 | 0 | 0 |  |  | 0 | 0 | 0 | 0 |  | 0 | 0 | 0 | 0 |  | 0 | 0 | 0 | 0 |  | 0 | 0 | 0 | 0 | 0 | 0 | 0 | 0 | 0 | 0 | 0 | 0 | 0 | 0 | 0 | 0 | 0 | 0 | 0 | 0 | 0 | 0 | 0 |  |  | 0 | 0 | 0 | 0 |  | 0 | 0 | 0 | 0 | 0 | 0 | 0 |  |  |  | 0 | 0 | 0 |  |  | 0 | 0 | 0 |  |  | 0 | 0 | 0 | 0 |  | 0 | 0 | 0 | 0 |  | 0 | 0 | 0 | 0 |  | 0 | 0 | 0 | 0 | 0 | 0 | 0 | 0 | 0 | 0 | 0 | 0 | 0 | 0 | 0 | 0 | 0 | 0 | 0 | 0 | 0 | 0 | 0 |  |  | 0 | 0 | 0 |  |  | 0 | 0 | 0 | 0 |  | 0 | 0 | 0 | 0 |  | 0 | 0 | 0 | 0 |  | 0 | 0 | 0 | 0 | 0 | 0 | 0 | 0 | 0 | 0 | 0 | 0 | 0 | 0 | 0 | 0 | 0 | 0 | 0 | 0 | 0 | 0 | 0 |  |  | 0 | 0 | 0 | 0 |  | 0 | 0 | 0 | 0 | 0 | 0 | 0 |  |  |  | 0 | 0 | 0 |  |  | 0 | 0 | 0 | 0 |  | 0 | 0 | 0 | 0 | 0 | 0 | 0 |  |  |  | 0 | 0 | 0 |  |  | 0 | 0 | 0 |  |  | 0 | 0 | 0 | 0 |  | 0 | 0 | 0 | 0 |  | 0 | 0 | 0 | 0 |  | 0 | 0 | 0 | 0 | 0 | 0 | 0 | 0 | 0 | 0 | 0 | 0 | 0 | 0 | 0 | 0 | 0 | 0 | 0 | 0 | 0 | 0 | 0 |  |  | 0 | 0 | 0 |  |  | 0 | 0 | 0 | 0 |  | 0 | 0 | 0 | 0 |  | 0 | 0 | 0 | 0 |  | 0 | 0 | 0 | 0 | 0 | 0 | 0 | 0 | 0 | 0 | 0 | 0 | 0 | 0 | 0 | 0 | 0 | 0 | 0 | 0 | 0 | 0 | 0 |  |  | 0 | 0 | 0 | 0 |  | 0 | 0 | 0 | 0 | 0 | 0 | 0 |  |  |  | 0 | 0 | 0 |  |  | 0 | 0 | 0 |  |  | 0 | 0 | 0 | 0 |  | 0 | 0 | 0 | 0 |  | 0 | 0 | 0 | 0 |  | 0 | 0 | 0 | 0 | 0 | 0 | 0 | 0 | 0 | 0 | 0 | 0 | 0 | 0 | 0 | 0 | 0 | 0 | 0 | 0 | 0 | 0 | 0 |  |  | 0 | 0 | 0 |  |  | 0 | 0 | 0 | 0 |  | 0 | 0 | 0 | 0 |  | 0 | 0 | 0 | 0 |  | 0 | 0 | 0 | 0 | 0 | 0 | 0 | 0 | 0 | 0 | 0 | 0 | 0 | 0 | 0 | 0 | 0 | 0 | 0 | 0 | 0 | 0 | 0 |  |  | 0 | 0 | 0 | 0 |  | 0 | 0 | 0 | 0 | 0 | 0
| 5560 | 112 | 17 |  |  |  | 17 | 17 | 17 |  |  | 20 | 17 | 17 | 17 |  | 22 | 17 | 17 | 17 | 17 | 23 | 17 | 17 |  |  | 20 | 15 | 15 | 15 |  | 20 | 13 | 13 | 13 | 13 | 19 | 17 |  |  |  | 17 | 17 | 17 |  |  | 20 | 17 | 17 |  |  | 20 | 17 | 17 | 17 |  | 22 | 17 | 17 | 17 |  | 22 | 17 | 17 | 17 |  | 22 | 17 | 17 | 17 | 17 | 23 | 17 | 17 | 17 | 17 | 23 | 17 | 17 | 17 | 17 | 23 | 17 | 17 | 17 | 17 | 23 | 17 | 17 |  |  | 20 | 17 | 17 |  |  | 20 | 15 | 15 | 15 |  | 20 | 17 | 17 | 17 |  | 22 | 17 | 17 | 17 |  | 22 | 13 | 13 | 13 | 13 | 19 | 16 | 16 | 16 | 16 | 22 | 17 | 17 | 17 | 17 | 23 | 17 | 17 | 17 | 17 | 23 | 17 | 17 |  |  | 20 | 17 | 17 | 17 |  | 22 | 16 | 16 | 16 | 16 | 22 | 17 |  |  |  | 17 | 17 | 17 |  |  | 20 | 17 | 17 |  |  | 20 | 17 | 17 | 17 |  | 22 | 17 | 17 | 17 |  | 22 | 17 | 17 | 17 |  | 22 | 17 | 17 | 17 | 17 | 23 | 17 | 17 | 17 | 17 | 23 | 17 | 17 | 17 | 17 | 23 | 17 | 17 | 17 | 17 | 23 | 17 | 17 |  |  | 20 | 17 | 17 |  |  | 20 | 15 | 15 | 15 |  | 20 | 17 | 17 | 17 |  | 22 | 17 | 17 | 17 |  | 22 | 13 | 13 | 13 | 13 | 19 | 16 | 16 | 16 | 16 | 22 | 17 | 17 | 17 | 17 | 23 | 17 | 17 | 17 | 17 | 23 | 17 | 17 |  |  | 20 | 17 | 17 | 17 |  | 22 | 16 | 16 | 16 | 16 | 22 | 0 |  |  |  | 0 | 0 | 0 |  |  | 0 | 0 | 0 | 0 |  | 0 | 0 | 0 | 0 | 0 | 0 | 0 |  |  |  | 0 | 0 | 0 |  |  | 0 | 0 | 0 |  |  | 0 | 0 | 0 | 0 |  | 0 | 0 | 0 | 0 |  | 0 | 0 | 0 | 0 |  | 0 | 0 | 0 | 0 | 0 | 0 | 0 | 0 | 0 | 0 | 0 | 0 | 0 | 0 | 0 | 0 | 0 | 0 | 0 | 0 | 0 | 0 | 0 |  |  | 0 | 0 | 0 |  |  | 0 | 0 | 0 | 0 |  | 0 | 0 | 0 | 0 |  | 0 | 0 | 0 | 0 |  | 0 | 0 | 0 | 0 | 0 | 0 | 0 | 0 | 0 | 0 | 0 | 0 | 0 | 0 | 0 | 0 | 0 | 0 | 0 | 0 | 0 | 0 | 0 |  |  | 0 | 0 | 0 | 0 |  | 0 | 0 | 0 | 0 | 0 | 0 | 0 |  |  |  | 0 | 0 | 0 |  |  | 0 | 0 | 0 |  |  | 0 | 0 | 0 | 0 |  | 0 | 0 | 0 | 0 |  | 0 | 0 | 0 | 0 |  | 0 | 0 | 0 | 0 | 0 | 0 | 0 | 0 | 0 | 0 | 0 | 0 | 0 | 0 | 0 | 0 | 0 | 0 | 0 | 0 | 0 | 0 | 0 |  |  | 0 | 0 | 0 |  |  | 0 | 0 | 0 | 0 |  | 0 | 0 | 0 | 0 |  | 0 | 0 | 0 | 0 |  | 0 | 0 | 0 | 0 | 0 | 0 | 0 | 0 | 0 | 0 | 0 | 0 | 0 | 0 | 0 | 0 | 0 | 0 | 0 | 0 | 0 | 0 | 0 |  |  | 0 | 0 | 0 | 0 |  | 0 | 0 | 0 | 0 | 0 | 0 | 0 |  |  |  | 0 | 0 | 0 |  |  | 0 | 0 | 0 | 0 |  | 0 | 0 | 0 | 0 | 0 | 0 | 0 |  |  |  | 0 | 0 | 0 |  |  | 0 | 0 | 0 |  |  | 0 | 0 | 0 | 0 |  | 0 | 0 | 0 | 0 |  | 0 | 0 | 0 | 0 |  | 0 | 0 | 0 | 0 | 0 | 0 | 0 | 0 | 0 | 0 | 0 | 0 | 0 | 0 | 0 | 0 | 0 | 0 | 0 | 0 | 0 | 0 | 0 |  |  | 0 | 0 | 0 |  |  | 0 | 0 | 0 | 0 |  | 0 | 0 | 0 | 0 |  | 0 | 0 | 0 | 0 |  | 0 | 0 | 0 | 0 | 0 | 0 | 0 | 0 | 0 | 0 | 0 | 0 | 0 | 0 | 0 | 0 | 0 | 0 | 0 | 0 | 0 | 0 | 0 |  |  | 0 | 0 | 0 | 0 |  | 0 | 0 | 0 | 0 | 0 | 0 | 0 |  |  |  | 0 | 0 | 0 |  |  | 0 | 0 | 0 |  |  | 0 | 0 | 0 | 0 |  | 0 | 0 | 0 | 0 |  | 0 | 0 | 0 | 0 |  | 0 | 0 | 0 | 0 | 0 | 0 | 0 | 0 | 0 | 0 | 0 | 0 | 0 | 0 | 0 | 0 | 0 | 0 | 0 | 0 | 0 | 0 | 0 |  |  | 0 | 0 | 0 |  |  | 0 | 0 | 0 | 0 |  | 0 | 0 | 0 | 0 |  | 0 | 0 | 0 | 0 |  | 0 | 0 | 0 | 0 | 0 | 0 | 0 | 0 | 0 | 0 | 0 | 0 | 0 | 0 | 0 | 0 | 0 | 0 | 0 | 0 | 0 | 0 | 0 |  |  | 0 | 0 | 0 | 0 |  | 0 | 0 | 0 | 0 | 0 | 0 | 0 |  |  |  | 0 | 0 | 0 |  |  | 0 | 0 | 0 | 0 |  | 0 | 0 | 0 | 0 | 0 | 0 | 0 |  |  |  | 0 | 0 | 0 |  |  | 0 | 0 | 0 |  |  | 0 | 0 | 0 | 0 |  | 0 | 0 | 0 | 0 |  | 0 | 0 | 0 | 0 |  | 0 | 0 | 0 | 0 | 0 | 0 | 0 | 0 | 0 | 0 | 0 | 0 | 0 | 0 | 0 | 0 | 0 | 0 | 0 | 0 | 0 | 0 | 0 |  |  | 0 | 0 | 0 |  |  | 0 | 0 | 0 | 0 |  | 0 | 0 | 0 | 0 |  | 0 | 0 | 0 | 0 |  | 0 | 0 | 0 | 0 | 0 | 0 | 0 | 0 | 0 | 0 | 0 | 0 | 0 | 0 | 0 | 0 | 0 | 0 | 0 | 0 | 0 | 0 | 0 |  |  | 0 | 0 | 0 | 0 |  | 0 | 0 | 0 | 0 | 0 | 0 | 0 |  |  |  | 0 | 0 | 0 |  |  | 0 | 0 | 0 |  |  | 0 | 0 | 0 | 0 |  | 0 | 0 | 0 | 0 |  | 0 | 0 | 0 | 0 |  | 0 | 0 | 0 | 0 | 0 | 0 | 0 | 0 | 0 | 0 | 0 | 0 | 0 | 0 | 0 | 0 | 0 | 0 | 0 | 0 | 0 | 0 | 0 |  |  | 0 | 0 | 0 |  |  | 0 | 0 | 0 | 0 |  | 0 | 0 | 0 | 0 |  | 0 | 0 | 0 | 0 |  | 0 | 0 | 0 | 0 | 0 | 0 | 0 | 0 | 0 | 0 | 0 | 0 | 0 | 0 | 0 | 0 | 0 | 0 | 0 | 0 | 0 | 0 | 0 |  |  | 0 | 0 | 0 | 0 |  | 0 | 0 | 0 | 0 | 0 | 0
| 5580 | 116 | 17 |  |  |  | 17 | 17 | 17 |  |  | 20 | 17 | 17 | 17 |  | 22 | 17 | 17 | 17 | 17 | 23 | 17 | 17 |  |  | 20 | 15 | 15 | 15 |  | 20 | 13 | 13 | 13 | 13 | 19 | 17 |  |  |  | 17 | 17 | 17 |  |  | 20 | 17 | 17 |  |  | 20 | 17 | 17 | 17 |  | 22 | 17 | 17 | 17 |  | 22 | 17 | 17 | 17 |  | 22 | 17 | 17 | 17 | 17 | 23 | 17 | 17 | 17 | 17 | 23 | 17 | 17 | 17 | 17 | 23 | 17 | 17 | 17 | 17 | 23 | 17 | 17 |  |  | 20 | 17 | 17 |  |  | 20 | 15 | 15 | 15 |  | 20 | 17 | 17 | 17 |  | 22 | 17 | 17 | 17 |  | 22 | 13 | 13 | 13 | 13 | 19 | 16 | 16 | 16 | 16 | 22 | 17 | 17 | 17 | 17 | 23 | 17 | 17 | 17 | 17 | 23 | 17 | 17 |  |  | 20 | 17 | 17 | 17 |  | 22 | 16 | 16 | 16 | 16 | 22 | 17 |  |  |  | 17 | 17 | 17 |  |  | 20 | 17 | 17 |  |  | 20 | 17 | 17 | 17 |  | 22 | 17 | 17 | 17 |  | 22 | 17 | 17 | 17 |  | 22 | 17 | 17 | 17 | 17 | 23 | 17 | 17 | 17 | 17 | 23 | 17 | 17 | 17 | 17 | 23 | 17 | 17 | 17 | 17 | 23 | 17 | 17 |  |  | 20 | 17 | 17 |  |  | 20 | 15 | 15 | 15 |  | 20 | 17 | 17 | 17 |  | 22 | 17 | 17 | 17 |  | 22 | 13 | 13 | 13 | 13 | 19 | 16 | 16 | 16 | 16 | 22 | 17 | 17 | 17 | 17 | 23 | 17 | 17 | 17 | 17 | 23 | 17 | 17 |  |  | 20 | 17 | 17 | 17 |  | 22 | 16 | 16 | 16 | 16 | 22 | -99 |  |  |  | -99 | -99 | -99 |  |  | -96 | -99 | -99 | -99 |  | -94 | -99 | -99 | -99 | -99 | -93 | -99 |  |  |  | -99 | -99 | -99 |  |  | -96 | -99 | -99 |  |  | -96 | -99 | -99 | -99 |  | -94 | -99 | -99 | -99 |  | -94 | -99 | -99 | -99 |  | -94 | -99 | -99 | -99 | -99 | -93 | -99 | -99 | -99 | -99 | -93 | -99 | -99 | -99 | -99 | -93 | -99 | -99 | -99 | -99 | -93 | -99 | -99 |  |  | -96 | -99 | -99 |  |  | -96 | -99 | -99 | -99 |  | -94 | -99 | -99 | -99 |  | -94 | -99 | -99 | -99 |  | -94 | -99 | -99 | -99 | -99 | -93 | -99 | -99 | -99 | -99 | -93 | -99 | -99 | -99 | -99 | -93 | -99 | -99 | -99 | -99 | -93 | -99 | -99 |  |  | -96 | -99 | -99 | -99 |  | -94 | -99 | -99 | -99 | -99 | -93 | -99 |  |  |  | -99 | -99 | -99 |  |  | -96 | -99 | -99 |  |  | -96 | -99 | -99 | -99 |  | -94 | -99 | -99 | -99 |  | -94 | -99 | -99 | -99 |  | -94 | -99 | -99 | -99 | -99 | -93 | -99 | -99 | -99 | -99 | -93 | -99 | -99 | -99 | -99 | -93 | -99 | -99 | -99 | -99 | -93 | -99 | -99 |  |  | -96 | -99 | -99 |  |  | -96 | -99 | -99 | -99 |  | -94 | -99 | -99 | -99 |  | -94 | -99 | -99 | -99 |  | -94 | -99 | -99 | -99 | -99 | -93 | -99 | -99 | -99 | -99 | -93 | -99 | -99 | -99 | -99 | -93 | -99 | -99 | -99 | -99 | -93 | -99 | -99 |  |  | -96 | -99 | -99 | -99 |  | -94 | -99 | -99 | -99 | -99 | -93 | -99 |  |  |  | -99 | -99 | -99 |  |  | -96 | -99 | -99 | -99 |  | -94 | -99 | -99 | -99 | -99 | -93 | -99 |  |  |  | -99 | -99 | -99 |  |  | -96 | -99 | -99 |  |  | -96 | -99 | -99 | -99 |  | -94 | -99 | -99 | -99 |  | -94 | -99 | -99 | -99 |  | -94 | -99 | -99 | -99 | -99 | -93 | -99 | -99 | -99 | -99 | -93 | -99 | -99 | -99 | -99 | -93 | -99 | -99 | -99 | -99 | -93 | -99 | -99 |  |  | -96 | -99 | -99 |  |  | -96 | -99 | -99 | -99 |  | -94 | -99 | -99 | -99 |  | -94 | -99 | -99 | -99 |  | -94 | -99 | -99 | -99 | -99 | -93 | -99 | -99 | -99 | -99 | -93 | -99 | -99 | -99 | -99 | -93 | -99 | -99 | -99 | -99 | -93 | -99 | -99 |  |  | -96 | -99 | -99 | -99 |  | -94 | -99 | -99 | -99 | -99 | -93 | -99 |  |  |  | -99 | -99 | -99 |  |  | -96 | -99 | -99 |  |  | -96 | -99 | -99 | -99 |  | -94 | -99 | -99 | -99 |  | -94 | -99 | -99 | -99 |  | -94 | -99 | -99 | -99 | -99 | -93 | -99 | -99 | -99 | -99 | -93 | -99 | -99 | -99 | -99 | -93 | -99 | -99 | -99 | -99 | -93 | -99 | -99 |  |  | -96 | -99 | -99 |  |  | -96 | -99 | -99 | -99 |  | -94 | -99 | -99 | -99 |  | -94 | -99 | -99 | -99 |  | -94 | -99 | -99 | -99 | -99 | -93 | -99 | -99 | -99 | -99 | -93 | -99 | -99 | -99 | -99 | -93 | -99 | -99 | -99 | -99 | -93 | -99 | -99 |  |  | -96 | -99 | -99 | -99 |  | -94 | -99 | -99 | -99 | -99 | -93 | 0 |  |  |  | 0 | 0 | 0 |  |  | 0 | 0 | 0 | 0 |  | 0 | 0 | 0 | 0 | 0 | 0 | 0 |  |  |  | 0 | 0 | 0 |  |  | 0 | 0 | 0 |  |  | 0 | 0 | 0 | 0 |  | 0 | 0 | 0 | 0 |  | 0 | 0 | 0 | 0 |  | 0 | 0 | 0 | 0 | 0 | 0 | 0 | 0 | 0 | 0 | 0 | 0 | 0 | 0 | 0 | 0 | 0 | 0 | 0 | 0 | 0 | 0 | 0 |  |  | 0 | 0 | 0 |  |  | 0 | 0 | 0 | 0 |  | 0 | 0 | 0 | 0 |  | 0 | 0 | 0 | 0 |  | 0 | 0 | 0 | 0 | 0 | 0 | 0 | 0 | 0 | 0 | 0 | 0 | 0 | 0 | 0 | 0 | 0 | 0 | 0 | 0 | 0 | 0 | 0 |  |  | 0 | 0 | 0 | 0 |  | 0 | 0 | 0 | 0 | 0 | 0 | 0 |  |  |  | 0 | 0 | 0 |  |  | 0 | 0 | 0 |  |  | 0 | 0 | 0 | 0 |  | 0 | 0 | 0 | 0 |  | 0 | 0 | 0 | 0 |  | 0 | 0 | 0 | 0 | 0 | 0 | 0 | 0 | 0 | 0 | 0 | 0 | 0 | 0 | 0 | 0 | 0 | 0 | 0 | 0 | 0 | 0 | 0 |  |  | 0 | 0 | 0 |  |  | 0 | 0 | 0 | 0 |  | 0 | 0 | 0 | 0 |  | 0 | 0 | 0 | 0 |  | 0 | 0 | 0 | 0 | 0 | 0 | 0 | 0 | 0 | 0 | 0 | 0 | 0 | 0 | 0 | 0 | 0 | 0 | 0 | 0 | 0 | 0 | 0 |  |  | 0 | 0 | 0 | 0 |  | 0 | 0 | 0 | 0 | 0 | 0
| 5600 | 120 | -99 |  |  |  | -99 | -99 | -99 |  |  | -96 | -99 | -99 | -99 |  | -94 | -99 | -99 | -99 | -99 | -93 | -99 | -99 |  |  | -96 | -99 | -99 | -99 |  | -94 | -99 | -99 | -99 | -99 | -93 | -99 |  |  |  | -99 | -99 | -99 |  |  | -96 | -99 | -99 |  |  | -96 | -99 | -99 | -99 |  | -94 | -99 | -99 | -99 |  | -94 | -99 | -99 | -99 |  | -94 | -99 | -99 | -99 | -99 | -93 | -99 | -99 | -99 | -99 | -93 | -99 | -99 | -99 | -99 | -93 | -99 | -99 | -99 | -99 | -93 | -99 | -99 |  |  | -96 | -99 | -99 |  |  | -96 | -99 | -99 | -99 |  | -94 | -99 | -99 | -99 |  | -94 | -99 | -99 | -99 |  | -94 | -99 | -99 | -99 | -99 | -93 | -99 | -99 | -99 | -99 | -93 | -99 | -99 | -99 | -99 | -93 | -99 | -99 | -99 | -99 | -93 | -99 | -99 |  |  | -96 | -99 | -99 | -99 |  | -94 | -99 | -99 | -99 | -99 | -93 | -99 |  |  |  | -99 | -99 | -99 |  |  | -96 | -99 | -99 |  |  | -96 | -99 | -99 | -99 |  | -94 | -99 | -99 | -99 |  | -94 | -99 | -99 | -99 |  | -94 | -99 | -99 | -99 | -99 | -93 | -99 | -99 | -99 | -99 | -93 | -99 | -99 | -99 | -99 | -93 | -99 | -99 | -99 | -99 | -93 | -99 | -99 |  |  | -96 | -99 | -99 |  |  | -96 | -99 | -99 | -99 |  | -94 | -99 | -99 | -99 |  | -94 | -99 | -99 | -99 |  | -94 | -99 | -99 | -99 | -99 | -93 | -99 | -99 | -99 | -99 | -93 | -99 | -99 | -99 | -99 | -93 | -99 | -99 | -99 | -99 | -93 | -99 | -99 |  |  | -96 | -99 | -99 | -99 |  | -94 | -99 | -99 | -99 | -99 | -93 | 0 |  |  |  | 0 | 0 | 0 |  |  | 0 | 0 | 0 | 0 |  | 0 | 0 | 0 | 0 | 0 | 0 | 0 |  |  |  | 0 | 0 | 0 |  |  | 0 | 0 | 0 |  |  | 0 | 0 | 0 | 0 |  | 0 | 0 | 0 | 0 |  | 0 | 0 | 0 | 0 |  | 0 | 0 | 0 | 0 | 0 | 0 | 0 | 0 | 0 | 0 | 0 | 0 | 0 | 0 | 0 | 0 | 0 | 0 | 0 | 0 | 0 | 0 | 0 |  |  | 0 | 0 | 0 |  |  | 0 | 0 | 0 | 0 |  | 0 | 0 | 0 | 0 |  | 0 | 0 | 0 | 0 |  | 0 | 0 | 0 | 0 | 0 | 0 | 0 | 0 | 0 | 0 | 0 | 0 | 0 | 0 | 0 | 0 | 0 | 0 | 0 | 0 | 0 | 0 | 0 |  |  | 0 | 0 | 0 | 0 |  | 0 | 0 | 0 | 0 | 0 | 0 | 0 |  |  |  | 0 | 0 | 0 |  |  | 0 | 0 | 0 |  |  | 0 | 0 | 0 | 0 |  | 0 | 0 | 0 | 0 |  | 0 | 0 | 0 | 0 |  | 0 | 0 | 0 | 0 | 0 | 0 | 0 | 0 | 0 | 0 | 0 | 0 | 0 | 0 | 0 | 0 | 0 | 0 | 0 | 0 | 0 | 0 | 0 |  |  | 0 | 0 | 0 |  |  | 0 | 0 | 0 | 0 |  | 0 | 0 | 0 | 0 |  | 0 | 0 | 0 | 0 |  | 0 | 0 | 0 | 0 | 0 | 0 | 0 | 0 | 0 | 0 | 0 | 0 | 0 | 0 | 0 | 0 | 0 | 0 | 0 | 0 | 0 | 0 | 0 |  |  | 0 | 0 | 0 | 0 |  | 0 | 0 | 0 | 0 | 0 | 0 | 0 |  |  |  | 0 | 0 | 0 |  |  | 0 | 0 | 0 | 0 |  | 0 | 0 | 0 | 0 | 0 | 0 | 0 |  |  |  | 0 | 0 | 0 |  |  | 0 | 0 | 0 |  |  | 0 | 0 | 0 | 0 |  | 0 | 0 | 0 | 0 |  | 0 | 0 | 0 | 0 |  | 0 | 0 | 0 | 0 | 0 | 0 | 0 | 0 | 0 | 0 | 0 | 0 | 0 | 0 | 0 | 0 | 0 | 0 | 0 | 0 | 0 | 0 | 0 |  |  | 0 | 0 | 0 |  |  | 0 | 0 | 0 | 0 |  | 0 | 0 | 0 | 0 |  | 0 | 0 | 0 | 0 |  | 0 | 0 | 0 | 0 | 0 | 0 | 0 | 0 | 0 | 0 | 0 | 0 | 0 | 0 | 0 | 0 | 0 | 0 | 0 | 0 | 0 | 0 | 0 |  |  | 0 | 0 | 0 | 0 |  | 0 | 0 | 0 | 0 | 0 | 0 | 0 |  |  |  | 0 | 0 | 0 |  |  | 0 | 0 | 0 |  |  | 0 | 0 | 0 | 0 |  | 0 | 0 | 0 | 0 |  | 0 | 0 | 0 | 0 |  | 0 | 0 | 0 | 0 | 0 | 0 | 0 | 0 | 0 | 0 | 0 | 0 | 0 | 0 | 0 | 0 | 0 | 0 | 0 | 0 | 0 | 0 | 0 |  |  | 0 | 0 | 0 |  |  | 0 | 0 | 0 | 0 |  | 0 | 0 | 0 | 0 |  | 0 | 0 | 0 | 0 |  | 0 | 0 | 0 | 0 | 0 | 0 | 0 | 0 | 0 | 0 | 0 | 0 | 0 | 0 | 0 | 0 | 0 | 0 | 0 | 0 | 0 | 0 | 0 |  |  | 0 | 0 | 0 | 0 |  | 0 | 0 | 0 | 0 | 0 | 0 | 0 |  |  |  | 0 | 0 | 0 |  |  | 0 | 0 | 0 | 0 |  | 0 | 0 | 0 | 0 | 0 | 0 | 0 |  |  |  | 0 | 0 | 0 |  |  | 0 | 0 | 0 |  |  | 0 | 0 | 0 | 0 |  | 0 | 0 | 0 | 0 |  | 0 | 0 | 0 | 0 |  | 0 | 0 | 0 | 0 | 0 | 0 | 0 | 0 | 0 | 0 | 0 | 0 | 0 | 0 | 0 | 0 | 0 | 0 | 0 | 0 | 0 | 0 | 0 |  |  | 0 | 0 | 0 |  |  | 0 | 0 | 0 | 0 |  | 0 | 0 | 0 | 0 |  | 0 | 0 | 0 | 0 |  | 0 | 0 | 0 | 0 | 0 | 0 | 0 | 0 | 0 | 0 | 0 | 0 | 0 | 0 | 0 | 0 | 0 | 0 | 0 | 0 | 0 | 0 | 0 |  |  | 0 | 0 | 0 | 0 |  | 0 | 0 | 0 | 0 | 0 | 0 | 0 |  |  |  | 0 | 0 | 0 |  |  | 0 | 0 | 0 |  |  | 0 | 0 | 0 | 0 |  | 0 | 0 | 0 | 0 |  | 0 | 0 | 0 | 0 |  | 0 | 0 | 0 | 0 | 0 | 0 | 0 | 0 | 0 | 0 | 0 | 0 | 0 | 0 | 0 | 0 | 0 | 0 | 0 | 0 | 0 | 0 | 0 |  |  | 0 | 0 | 0 |  |  | 0 | 0 | 0 | 0 |  | 0 | 0 | 0 | 0 |  | 0 | 0 | 0 | 0 |  | 0 | 0 | 0 | 0 | 0 | 0 | 0 | 0 | 0 | 0 | 0 | 0 | 0 | 0 | 0 | 0 | 0 | 0 | 0 | 0 | 0 | 0 | 0 |  |  | 0 | 0 | 0 | 0 |  | 0 | 0 | 0 | 0 | 0 | 0
| 5620 | 124 | -99 |  |  |  | -99 | -99 | -99 |  |  | -96 | -99 | -99 | -99 |  | -94 | -99 | -99 | -99 | -99 | -93 | -99 | -99 |  |  | -96 | -99 | -99 | -99 |  | -94 | -99 | -99 | -99 | -99 | -93 | -99 |  |  |  | -99 | -99 | -99 |  |  | -96 | -99 | -99 |  |  | -96 | -99 | -99 | -99 |  | -94 | -99 | -99 | -99 |  | -94 | -99 | -99 | -99 |  | -94 | -99 | -99 | -99 | -99 | -93 | -99 | -99 | -99 | -99 | -93 | -99 | -99 | -99 | -99 | -93 | -99 | -99 | -99 | -99 | -93 | -99 | -99 |  |  | -96 | -99 | -99 |  |  | -96 | -99 | -99 | -99 |  | -94 | -99 | -99 | -99 |  | -94 | -99 | -99 | -99 |  | -94 | -99 | -99 | -99 | -99 | -93 | -99 | -99 | -99 | -99 | -93 | -99 | -99 | -99 | -99 | -93 | -99 | -99 | -99 | -99 | -93 | -99 | -99 |  |  | -96 | -99 | -99 | -99 |  | -94 | -99 | -99 | -99 | -99 | -93 | -99 |  |  |  | -99 | -99 | -99 |  |  | -96 | -99 | -99 |  |  | -96 | -99 | -99 | -99 |  | -94 | -99 | -99 | -99 |  | -94 | -99 | -99 | -99 |  | -94 | -99 | -99 | -99 | -99 | -93 | -99 | -99 | -99 | -99 | -93 | -99 | -99 | -99 | -99 | -93 | -99 | -99 | -99 | -99 | -93 | -99 | -99 |  |  | -96 | -99 | -99 |  |  | -96 | -99 | -99 | -99 |  | -94 | -99 | -99 | -99 |  | -94 | -99 | -99 | -99 |  | -94 | -99 | -99 | -99 | -99 | -93 | -99 | -99 | -99 | -99 | -93 | -99 | -99 | -99 | -99 | -93 | -99 | -99 | -99 | -99 | -93 | -99 | -99 |  |  | -96 | -99 | -99 | -99 |  | -94 | -99 | -99 | -99 | -99 | -93 | -99 |  |  |  | -99 | -99 | -99 |  |  | -96 | -99 | -99 | -99 |  | -94 | -99 | -99 | -99 | -99 | -93 | -99 |  |  |  | -99 | -99 | -99 |  |  | -96 | -99 | -99 |  |  | -96 | -99 | -99 | -99 |  | -94 | -99 | -99 | -99 |  | -94 | -99 | -99 | -99 |  | -94 | -99 | -99 | -99 | -99 | -93 | -99 | -99 | -99 | -99 | -93 | -99 | -99 | -99 | -99 | -93 | -99 | -99 | -99 | -99 | -93 | -99 | -99 |  |  | -96 | -99 | -99 |  |  | -96 | -99 | -99 | -99 |  | -94 | -99 | -99 | -99 |  | -94 | -99 | -99 | -99 |  | -94 | -99 | -99 | -99 | -99 | -93 | -99 | -99 | -99 | -99 | -93 | -99 | -99 | -99 | -99 | -93 | -99 | -99 | -99 | -99 | -93 | -99 | -99 |  |  | -96 | -99 | -99 | -99 |  | -94 | -99 | -99 | -99 | -99 | -93 | -99 |  |  |  | -99 | -99 | -99 |  |  | -96 | -99 | -99 |  |  | -96 | -99 | -99 | -99 |  | -94 | -99 | -99 | -99 |  | -94 | -99 | -99 | -99 |  | -94 | -99 | -99 | -99 | -99 | -93 | -99 | -99 | -99 | -99 | -93 | -99 | -99 | -99 | -99 | -93 | -99 | -99 | -99 | -99 | -93 | -99 | -99 |  |  | -96 | -99 | -99 |  |  | -96 | -99 | -99 | -99 |  | -94 | -99 | -99 | -99 |  | -94 | -99 | -99 | -99 |  | -94 | -99 | -99 | -99 | -99 | -93 | -99 | -99 | -99 | -99 | -93 | -99 | -99 | -99 | -99 | -93 | -99 | -99 | -99 | -99 | -93 | -99 | -99 |  |  | -96 | -99 | -99 | -99 |  | -94 | -99 | -99 | -99 | -99 | -93 | 0 |  |  |  | 0 | 0 | 0 |  |  | 0 | 0 | 0 | 0 |  | 0 | 0 | 0 | 0 | 0 | 0 | 0 |  |  |  | 0 | 0 | 0 |  |  | 0 | 0 | 0 |  |  | 0 | 0 | 0 | 0 |  | 0 | 0 | 0 | 0 |  | 0 | 0 | 0 | 0 |  | 0 | 0 | 0 | 0 | 0 | 0 | 0 | 0 | 0 | 0 | 0 | 0 | 0 | 0 | 0 | 0 | 0 | 0 | 0 | 0 | 0 | 0 | 0 |  |  | 0 | 0 | 0 |  |  | 0 | 0 | 0 | 0 |  | 0 | 0 | 0 | 0 |  | 0 | 0 | 0 | 0 |  | 0 | 0 | 0 | 0 | 0 | 0 | 0 | 0 | 0 | 0 | 0 | 0 | 0 | 0 | 0 | 0 | 0 | 0 | 0 | 0 | 0 | 0 | 0 |  |  | 0 | 0 | 0 | 0 |  | 0 | 0 | 0 | 0 | 0 | 0 | 0 |  |  |  | 0 | 0 | 0 |  |  | 0 | 0 | 0 |  |  | 0 | 0 | 0 | 0 |  | 0 | 0 | 0 | 0 |  | 0 | 0 | 0 | 0 |  | 0 | 0 | 0 | 0 | 0 | 0 | 0 | 0 | 0 | 0 | 0 | 0 | 0 | 0 | 0 | 0 | 0 | 0 | 0 | 0 | 0 | 0 | 0 |  |  | 0 | 0 | 0 |  |  | 0 | 0 | 0 | 0 |  | 0 | 0 | 0 | 0 |  | 0 | 0 | 0 | 0 |  | 0 | 0 | 0 | 0 | 0 | 0 | 0 | 0 | 0 | 0 | 0 | 0 | 0 | 0 | 0 | 0 | 0 | 0 | 0 | 0 | 0 | 0 | 0 |  |  | 0 | 0 | 0 | 0 |  | 0 | 0 | 0 | 0 | 0 | 0 | 0 |  |  |  | 0 | 0 | 0 |  |  | 0 | 0 | 0 | 0 |  | 0 | 0 | 0 | 0 | 0 | 0 | 0 |  |  |  | 0 | 0 | 0 |  |  | 0 | 0 | 0 |  |  | 0 | 0 | 0 | 0 |  | 0 | 0 | 0 | 0 |  | 0 | 0 | 0 | 0 |  | 0 | 0 | 0 | 0 | 0 | 0 | 0 | 0 | 0 | 0 | 0 | 0 | 0 | 0 | 0 | 0 | 0 | 0 | 0 | 0 | 0 | 0 | 0 |  |  | 0 | 0 | 0 |  |  | 0 | 0 | 0 | 0 |  | 0 | 0 | 0 | 0 |  | 0 | 0 | 0 | 0 |  | 0 | 0 | 0 | 0 | 0 | 0 | 0 | 0 | 0 | 0 | 0 | 0 | 0 | 0 | 0 | 0 | 0 | 0 | 0 | 0 | 0 | 0 | 0 |  |  | 0 | 0 | 0 | 0 |  | 0 | 0 | 0 | 0 | 0 | 0 | 0 |  |  |  | 0 | 0 | 0 |  |  | 0 | 0 | 0 |  |  | 0 | 0 | 0 | 0 |  | 0 | 0 | 0 | 0 |  | 0 | 0 | 0 | 0 |  | 0 | 0 | 0 | 0 | 0 | 0 | 0 | 0 | 0 | 0 | 0 | 0 | 0 | 0 | 0 | 0 | 0 | 0 | 0 | 0 | 0 | 0 | 0 |  |  | 0 | 0 | 0 |  |  | 0 | 0 | 0 | 0 |  | 0 | 0 | 0 | 0 |  | 0 | 0 | 0 | 0 |  | 0 | 0 | 0 | 0 | 0 | 0 | 0 | 0 | 0 | 0 | 0 | 0 | 0 | 0 | 0 | 0 | 0 | 0 | 0 | 0 | 0 | 0 | 0 |  |  | 0 | 0 | 0 | 0 |  | 0 | 0 | 0 | 0 | 0 | 0
| 5640 | 128 | -99 |  |  |  | -99 | -99 | -99 |  |  | -96 | -99 | -99 | -99 |  | -94 | -99 | -99 | -99 | -99 | -93 | -99 | -99 |  |  | -96 | -99 | -99 | -99 |  | -94 | -99 | -99 | -99 | -99 | -93 | -99 |  |  |  | -99 | -99 | -99 |  |  | -96 | -99 | -99 |  |  | -96 | -99 | -99 | -99 |  | -94 | -99 | -99 | -99 |  | -94 | -99 | -99 | -99 |  | -94 | -99 | -99 | -99 | -99 | -93 | -99 | -99 | -99 | -99 | -93 | -99 | -99 | -99 | -99 | -93 | -99 | -99 | -99 | -99 | -93 | -99 | -99 |  |  | -96 | -99 | -99 |  |  | -96 | -99 | -99 | -99 |  | -94 | -99 | -99 | -99 |  | -94 | -99 | -99 | -99 |  | -94 | -99 | -99 | -99 | -99 | -93 | -99 | -99 | -99 | -99 | -93 | -99 | -99 | -99 | -99 | -93 | -99 | -99 | -99 | -99 | -93 | -99 | -99 |  |  | -96 | -99 | -99 | -99 |  | -94 | -99 | -99 | -99 | -99 | -93 | -99 |  |  |  | -99 | -99 | -99 |  |  | -96 | -99 | -99 |  |  | -96 | -99 | -99 | -99 |  | -94 | -99 | -99 | -99 |  | -94 | -99 | -99 | -99 |  | -94 | -99 | -99 | -99 | -99 | -93 | -99 | -99 | -99 | -99 | -93 | -99 | -99 | -99 | -99 | -93 | -99 | -99 | -99 | -99 | -93 | -99 | -99 |  |  | -96 | -99 | -99 |  |  | -96 | -99 | -99 | -99 |  | -94 | -99 | -99 | -99 |  | -94 | -99 | -99 | -99 |  | -94 | -99 | -99 | -99 | -99 | -93 | -99 | -99 | -99 | -99 | -93 | -99 | -99 | -99 | -99 | -93 | -99 | -99 | -99 | -99 | -93 | -99 | -99 |  |  | -96 | -99 | -99 | -99 |  | -94 | -99 | -99 | -99 | -99 | -93 | 0 |  |  |  | 0 | 0 | 0 |  |  | 0 | 0 | 0 | 0 |  | 0 | 0 | 0 | 0 | 0 | 0 | 0 |  |  |  | 0 | 0 | 0 |  |  | 0 | 0 | 0 |  |  | 0 | 0 | 0 | 0 |  | 0 | 0 | 0 | 0 |  | 0 | 0 | 0 | 0 |  | 0 | 0 | 0 | 0 | 0 | 0 | 0 | 0 | 0 | 0 | 0 | 0 | 0 | 0 | 0 | 0 | 0 | 0 | 0 | 0 | 0 | 0 | 0 |  |  | 0 | 0 | 0 |  |  | 0 | 0 | 0 | 0 |  | 0 | 0 | 0 | 0 |  | 0 | 0 | 0 | 0 |  | 0 | 0 | 0 | 0 | 0 | 0 | 0 | 0 | 0 | 0 | 0 | 0 | 0 | 0 | 0 | 0 | 0 | 0 | 0 | 0 | 0 | 0 | 0 |  |  | 0 | 0 | 0 | 0 |  | 0 | 0 | 0 | 0 | 0 | 0 | 0 |  |  |  | 0 | 0 | 0 |  |  | 0 | 0 | 0 |  |  | 0 | 0 | 0 | 0 |  | 0 | 0 | 0 | 0 |  | 0 | 0 | 0 | 0 |  | 0 | 0 | 0 | 0 | 0 | 0 | 0 | 0 | 0 | 0 | 0 | 0 | 0 | 0 | 0 | 0 | 0 | 0 | 0 | 0 | 0 | 0 | 0 |  |  | 0 | 0 | 0 |  |  | 0 | 0 | 0 | 0 |  | 0 | 0 | 0 | 0 |  | 0 | 0 | 0 | 0 |  | 0 | 0 | 0 | 0 | 0 | 0 | 0 | 0 | 0 | 0 | 0 | 0 | 0 | 0 | 0 | 0 | 0 | 0 | 0 | 0 | 0 | 0 | 0 |  |  | 0 | 0 | 0 | 0 |  | 0 | 0 | 0 | 0 | 0 | 0 | 0 |  |  |  | 0 | 0 | 0 |  |  | 0 | 0 | 0 | 0 |  | 0 | 0 | 0 | 0 | 0 | 0 | 0 |  |  |  | 0 | 0 | 0 |  |  | 0 | 0 | 0 |  |  | 0 | 0 | 0 | 0 |  | 0 | 0 | 0 | 0 |  | 0 | 0 | 0 | 0 |  | 0 | 0 | 0 | 0 | 0 | 0 | 0 | 0 | 0 | 0 | 0 | 0 | 0 | 0 | 0 | 0 | 0 | 0 | 0 | 0 | 0 | 0 | 0 |  |  | 0 | 0 | 0 |  |  | 0 | 0 | 0 | 0 |  | 0 | 0 | 0 | 0 |  | 0 | 0 | 0 | 0 |  | 0 | 0 | 0 | 0 | 0 | 0 | 0 | 0 | 0 | 0 | 0 | 0 | 0 | 0 | 0 | 0 | 0 | 0 | 0 | 0 | 0 | 0 | 0 |  |  | 0 | 0 | 0 | 0 |  | 0 | 0 | 0 | 0 | 0 | 0 | 0 |  |  |  | 0 | 0 | 0 |  |  | 0 | 0 | 0 |  |  | 0 | 0 | 0 | 0 |  | 0 | 0 | 0 | 0 |  | 0 | 0 | 0 | 0 |  | 0 | 0 | 0 | 0 | 0 | 0 | 0 | 0 | 0 | 0 | 0 | 0 | 0 | 0 | 0 | 0 | 0 | 0 | 0 | 0 | 0 | 0 | 0 |  |  | 0 | 0 | 0 |  |  | 0 | 0 | 0 | 0 |  | 0 | 0 | 0 | 0 |  | 0 | 0 | 0 | 0 |  | 0 | 0 | 0 | 0 | 0 | 0 | 0 | 0 | 0 | 0 | 0 | 0 | 0 | 0 | 0 | 0 | 0 | 0 | 0 | 0 | 0 | 0 | 0 |  |  | 0 | 0 | 0 | 0 |  | 0 | 0 | 0 | 0 | 0 | 0 | 0 |  |  |  | 0 | 0 | 0 |  |  | 0 | 0 | 0 | 0 |  | 0 | 0 | 0 | 0 | 0 | 0 | 0 |  |  |  | 0 | 0 | 0 |  |  | 0 | 0 | 0 |  |  | 0 | 0 | 0 | 0 |  | 0 | 0 | 0 | 0 |  | 0 | 0 | 0 | 0 |  | 0 | 0 | 0 | 0 | 0 | 0 | 0 | 0 | 0 | 0 | 0 | 0 | 0 | 0 | 0 | 0 | 0 | 0 | 0 | 0 | 0 | 0 | 0 |  |  | 0 | 0 | 0 |  |  | 0 | 0 | 0 | 0 |  | 0 | 0 | 0 | 0 |  | 0 | 0 | 0 | 0 |  | 0 | 0 | 0 | 0 | 0 | 0 | 0 | 0 | 0 | 0 | 0 | 0 | 0 | 0 | 0 | 0 | 0 | 0 | 0 | 0 | 0 | 0 | 0 |  |  | 0 | 0 | 0 | 0 |  | 0 | 0 | 0 | 0 | 0 | 0 | 0 |  |  |  | 0 | 0 | 0 |  |  | 0 | 0 | 0 |  |  | 0 | 0 | 0 | 0 |  | 0 | 0 | 0 | 0 |  | 0 | 0 | 0 | 0 |  | 0 | 0 | 0 | 0 | 0 | 0 | 0 | 0 | 0 | 0 | 0 | 0 | 0 | 0 | 0 | 0 | 0 | 0 | 0 | 0 | 0 | 0 | 0 |  |  | 0 | 0 | 0 |  |  | 0 | 0 | 0 | 0 |  | 0 | 0 | 0 | 0 |  | 0 | 0 | 0 | 0 |  | 0 | 0 | 0 | 0 | 0 | 0 | 0 | 0 | 0 | 0 | 0 | 0 | 0 | 0 | 0 | 0 | 0 | 0 | 0 | 0 | 0 | 0 | 0 |  |  | 0 | 0 | 0 | 0 |  | 0 | 0 | 0 | 0 | 0 | 0
| 5660 | 132 | 17 |  |  |  | 17 | 17 | 17 |  |  | 20 | 17 | 17 | 17 |  | 22 | 17 | 17 | 17 | 17 | 23 | 17 | 17 |  |  | 20 | 15 | 15 | 15 |  | 20 | 13 | 13 | 13 | 13 | 19 | 17 |  |  |  | 17 | 17 | 17 |  |  | 20 | 17 | 17 |  |  | 20 | 17 | 17 | 17 |  | 22 | 17 | 17 | 17 |  | 22 | 17 | 17 | 17 |  | 22 | 17 | 17 | 17 | 17 | 23 | 17 | 17 | 17 | 17 | 23 | 17 | 17 | 17 | 17 | 23 | 17 | 17 | 17 | 17 | 23 | 17 | 17 |  |  | 20 | 17 | 17 |  |  | 20 | 15 | 15 | 15 |  | 20 | 17 | 17 | 17 |  | 22 | 17 | 17 | 17 |  | 22 | 13 | 13 | 13 | 13 | 19 | 16 | 16 | 16 | 16 | 22 | 17 | 17 | 17 | 17 | 23 | 17 | 17 | 17 | 17 | 23 | 17 | 17 |  |  | 20 | 17 | 17 | 17 |  | 22 | 16 | 16 | 16 | 16 | 22 | 17 |  |  |  | 17 | 17 | 17 |  |  | 20 | 17 | 17 |  |  | 20 | 17 | 17 | 17 |  | 22 | 17 | 17 | 17 |  | 22 | 17 | 17 | 17 |  | 22 | 17 | 17 | 17 | 17 | 23 | 17 | 17 | 17 | 17 | 23 | 17 | 17 | 17 | 17 | 23 | 17 | 17 | 17 | 17 | 23 | 17 | 17 |  |  | 20 | 17 | 17 |  |  | 20 | 15 | 15 | 15 |  | 20 | 17 | 17 | 17 |  | 22 | 17 | 17 | 17 |  | 22 | 13 | 13 | 13 | 13 | 19 | 16 | 16 | 16 | 16 | 22 | 17 | 17 | 17 | 17 | 23 | 17 | 17 | 17 | 17 | 23 | 17 | 17 |  |  | 20 | 17 | 17 | 17 |  | 22 | 16 | 16 | 16 | 16 | 22 | 17 |  |  |  | 17 | 17 | 17 |  |  | 20 | 17 | 17 | 17 |  | 22 | 17 | 17 | 17 | 17 | 23 | 17 |  |  |  | 17 | 17 | 17 |  |  | 20 | 17 | 17 |  |  | 20 | 17 | 17 | 17 |  | 22 | 17 | 17 | 17 |  | 22 | 17 | 17 | 17 |  | 22 | 17 | 17 | 17 | 17 | 23 | 17 | 17 | 17 | 17 | 23 | 17 | 17 | 17 | 17 | 23 | 17 | 17 | 17 | 17 | 23 | 17 | 17 |  |  | 20 | 17 | 17 |  |  | 20 | 15 | 15 | 15 |  | 20 | 17 | 17 | 17 |  | 22 | 17 | 17 | 17 |  | 22 | 13 | 13 | 13 | 13 | 19 | 16 | 16 | 16 | 16 | 22 | 17 | 17 | 17 | 17 | 23 | 17 | 17 | 17 | 17 | 23 | 17 | 17 |  |  | 20 | 17 | 17 | 17 |  | 22 | 16 | 16 | 16 | 16 | 22 | 17 |  |  |  | 17 | 17 | 17 |  |  | 20 | 17 | 17 |  |  | 20 | 17 | 17 | 17 |  | 22 | 17 | 17 | 17 |  | 22 | 17 | 17 | 17 |  | 22 | 17 | 17 | 17 | 17 | 23 | 17 | 17 | 17 | 17 | 23 | 17 | 17 | 17 | 17 | 23 | 17 | 17 | 17 | 17 | 23 | 17 | 17 |  |  | 20 | 17 | 17 |  |  | 20 | 15 | 15 | 15 |  | 20 | 17 | 17 | 17 |  | 22 | 17 | 17 | 17 |  | 22 | 13 | 13 | 13 | 13 | 19 | 16 | 16 | 16 | 16 | 22 | 17 | 17 | 17 | 17 | 23 | 17 | 17 | 17 | 17 | 23 | 17 | 17 |  |  | 20 | 17 | 17 | 17 |  | 22 | 16 | 16 | 16 | 16 | 22 | -99 |  |  |  | -99 | -99 | -99 |  |  | -96 | -99 | -99 | -99 |  | -94 | -99 | -99 | -99 | -99 | -93 | -99 |  |  |  | -99 | -99 | -99 |  |  | -96 | -99 | -99 |  |  | -96 | -99 | -99 | -99 |  | -94 | -99 | -99 | -99 |  | -94 | -99 | -99 | -99 |  | -94 | -99 | -99 | -99 | -99 | -93 | -99 | -99 | -99 | -99 | -93 | -99 | -99 | -99 | -99 | -93 | -99 | -99 | -99 | -99 | -93 | -99 | -99 |  |  | -96 | -99 | -99 |  |  | -96 | -99 | -99 | -99 |  | -94 | -99 | -99 | -99 |  | -94 | -99 | -99 | -99 |  | -94 | -99 | -99 | -99 | -99 | -93 | -99 | -99 | -99 | -99 | -93 | -99 | -99 | -99 | -99 | -93 | -99 | -99 | -99 | -99 | -93 | -99 | -99 |  |  | -96 | -99 | -99 | -99 |  | -94 | -99 | -99 | -99 | -99 | -93 | -99 |  |  |  | -99 | -99 | -99 |  |  | -96 | -99 | -99 |  |  | -96 | -99 | -99 | -99 |  | -94 | -99 | -99 | -99 |  | -94 | -99 | -99 | -99 |  | -94 | -99 | -99 | -99 | -99 | -93 | -99 | -99 | -99 | -99 | -93 | -99 | -99 | -99 | -99 | -93 | -99 | -99 | -99 | -99 | -93 | -99 | -99 |  |  | -96 | -99 | -99 |  |  | -96 | -99 | -99 | -99 |  | -94 | -99 | -99 | -99 |  | -94 | -99 | -99 | -99 |  | -94 | -99 | -99 | -99 | -99 | -93 | -99 | -99 | -99 | -99 | -93 | -99 | -99 | -99 | -99 | -93 | -99 | -99 | -99 | -99 | -93 | -99 | -99 |  |  | -96 | -99 | -99 | -99 |  | -94 | -99 | -99 | -99 | -99 | -93 | -99 |  |  |  | -99 | -99 | -99 |  |  | -96 | -99 | -99 | -99 |  | -94 | -99 | -99 | -99 | -99 | -93 | -99 |  |  |  | -99 | -99 | -99 |  |  | -96 | -99 | -99 |  |  | -96 | -99 | -99 | -99 |  | -94 | -99 | -99 | -99 |  | -94 | -99 | -99 | -99 |  | -94 | -99 | -99 | -99 | -99 | -93 | -99 | -99 | -99 | -99 | -93 | -99 | -99 | -99 | -99 | -93 | -99 | -99 | -99 | -99 | -93 | -99 | -99 |  |  | -96 | -99 | -99 |  |  | -96 | -99 | -99 | -99 |  | -94 | -99 | -99 | -99 |  | -94 | -99 | -99 | -99 |  | -94 | -99 | -99 | -99 | -99 | -93 | -99 | -99 | -99 | -99 | -93 | -99 | -99 | -99 | -99 | -93 | -99 | -99 | -99 | -99 | -93 | -99 | -99 |  |  | -96 | -99 | -99 | -99 |  | -94 | -99 | -99 | -99 | -99 | -93 | -99 |  |  |  | -99 | -99 | -99 |  |  | -96 | -99 | -99 |  |  | -96 | -99 | -99 | -99 |  | -94 | -99 | -99 | -99 |  | -94 | -99 | -99 | -99 |  | -94 | -99 | -99 | -99 | -99 | -93 | -99 | -99 | -99 | -99 | -93 | -99 | -99 | -99 | -99 | -93 | -99 | -99 | -99 | -99 | -93 | -99 | -99 |  |  | -96 | -99 | -99 |  |  | -96 | -99 | -99 | -99 |  | -94 | -99 | -99 | -99 |  | -94 | -99 | -99 | -99 |  | -94 | -99 | -99 | -99 | -99 | -93 | -99 | -99 | -99 | -99 | -93 | -99 | -99 | -99 | -99 | -93 | -99 | -99 | -99 | -99 | -93 | -99 | -99 |  |  | -96 | -99 | -99 | -99 |  | -94 | -99 | -99 | -99 | -99 | -93
| 5680 | 136 | 17 |  |  |  | 17 | 17 | 17 |  |  | 20 | 17 | 17 | 17 |  | 22 | 17 | 17 | 17 | 17 | 23 | 17 | 17 |  |  | 20 | 15 | 15 | 15 |  | 20 | 13 | 13 | 13 | 13 | 19 | 17 |  |  |  | 17 | 17 | 17 |  |  | 20 | 17 | 17 |  |  | 20 | 17 | 17 | 17 |  | 22 | 17 | 17 | 17 |  | 22 | 17 | 17 | 17 |  | 22 | 17 | 17 | 17 | 17 | 23 | 17 | 17 | 17 | 17 | 23 | 17 | 17 | 17 | 17 | 23 | 17 | 17 | 17 | 17 | 23 | 17 | 17 |  |  | 20 | 17 | 17 |  |  | 20 | 15 | 15 | 15 |  | 20 | 17 | 17 | 17 |  | 22 | 17 | 17 | 17 |  | 22 | 13 | 13 | 13 | 13 | 19 | 16 | 16 | 16 | 16 | 22 | 17 | 17 | 17 | 17 | 23 | 17 | 17 | 17 | 17 | 23 | 17 | 17 |  |  | 20 | 17 | 17 | 17 |  | 22 | 16 | 16 | 16 | 16 | 22 | 17 |  |  |  | 17 | 17 | 17 |  |  | 20 | 17 | 17 |  |  | 20 | 17 | 17 | 17 |  | 22 | 17 | 17 | 17 |  | 22 | 17 | 17 | 17 |  | 22 | 17 | 17 | 17 | 17 | 23 | 17 | 17 | 17 | 17 | 23 | 17 | 17 | 17 | 17 | 23 | 17 | 17 | 17 | 17 | 23 | 17 | 17 |  |  | 20 | 17 | 17 |  |  | 20 | 15 | 15 | 15 |  | 20 | 17 | 17 | 17 |  | 22 | 17 | 17 | 17 |  | 22 | 13 | 13 | 13 | 13 | 19 | 16 | 16 | 16 | 16 | 22 | 17 | 17 | 17 | 17 | 23 | 17 | 17 | 17 | 17 | 23 | 17 | 17 |  |  | 20 | 17 | 17 | 17 |  | 22 | 16 | 16 | 16 | 16 | 22 | 0 |  |  |  | 0 | 0 | 0 |  |  | 0 | 0 | 0 | 0 |  | 0 | 0 | 0 | 0 | 0 | 0 | 0 |  |  |  | 0 | 0 | 0 |  |  | 0 | 0 | 0 |  |  | 0 | 0 | 0 | 0 |  | 0 | 0 | 0 | 0 |  | 0 | 0 | 0 | 0 |  | 0 | 0 | 0 | 0 | 0 | 0 | 0 | 0 | 0 | 0 | 0 | 0 | 0 | 0 | 0 | 0 | 0 | 0 | 0 | 0 | 0 | 0 | 0 |  |  | 0 | 0 | 0 |  |  | 0 | 0 | 0 | 0 |  | 0 | 0 | 0 | 0 |  | 0 | 0 | 0 | 0 |  | 0 | 0 | 0 | 0 | 0 | 0 | 0 | 0 | 0 | 0 | 0 | 0 | 0 | 0 | 0 | 0 | 0 | 0 | 0 | 0 | 0 | 0 | 0 |  |  | 0 | 0 | 0 | 0 |  | 0 | 0 | 0 | 0 | 0 | 0 | 0 |  |  |  | 0 | 0 | 0 |  |  | 0 | 0 | 0 |  |  | 0 | 0 | 0 | 0 |  | 0 | 0 | 0 | 0 |  | 0 | 0 | 0 | 0 |  | 0 | 0 | 0 | 0 | 0 | 0 | 0 | 0 | 0 | 0 | 0 | 0 | 0 | 0 | 0 | 0 | 0 | 0 | 0 | 0 | 0 | 0 | 0 |  |  | 0 | 0 | 0 |  |  | 0 | 0 | 0 | 0 |  | 0 | 0 | 0 | 0 |  | 0 | 0 | 0 | 0 |  | 0 | 0 | 0 | 0 | 0 | 0 | 0 | 0 | 0 | 0 | 0 | 0 | 0 | 0 | 0 | 0 | 0 | 0 | 0 | 0 | 0 | 0 | 0 |  |  | 0 | 0 | 0 | 0 |  | 0 | 0 | 0 | 0 | 0 | 0 | 0 |  |  |  | 0 | 0 | 0 |  |  | 0 | 0 | 0 | 0 |  | 0 | 0 | 0 | 0 | 0 | 0 | 0 |  |  |  | 0 | 0 | 0 |  |  | 0 | 0 | 0 |  |  | 0 | 0 | 0 | 0 |  | 0 | 0 | 0 | 0 |  | 0 | 0 | 0 | 0 |  | 0 | 0 | 0 | 0 | 0 | 0 | 0 | 0 | 0 | 0 | 0 | 0 | 0 | 0 | 0 | 0 | 0 | 0 | 0 | 0 | 0 | 0 | 0 |  |  | 0 | 0 | 0 |  |  | 0 | 0 | 0 | 0 |  | 0 | 0 | 0 | 0 |  | 0 | 0 | 0 | 0 |  | 0 | 0 | 0 | 0 | 0 | 0 | 0 | 0 | 0 | 0 | 0 | 0 | 0 | 0 | 0 | 0 | 0 | 0 | 0 | 0 | 0 | 0 | 0 |  |  | 0 | 0 | 0 | 0 |  | 0 | 0 | 0 | 0 | 0 | 0 | 0 |  |  |  | 0 | 0 | 0 |  |  | 0 | 0 | 0 |  |  | 0 | 0 | 0 | 0 |  | 0 | 0 | 0 | 0 |  | 0 | 0 | 0 | 0 |  | 0 | 0 | 0 | 0 | 0 | 0 | 0 | 0 | 0 | 0 | 0 | 0 | 0 | 0 | 0 | 0 | 0 | 0 | 0 | 0 | 0 | 0 | 0 |  |  | 0 | 0 | 0 |  |  | 0 | 0 | 0 | 0 |  | 0 | 0 | 0 | 0 |  | 0 | 0 | 0 | 0 |  | 0 | 0 | 0 | 0 | 0 | 0 | 0 | 0 | 0 | 0 | 0 | 0 | 0 | 0 | 0 | 0 | 0 | 0 | 0 | 0 | 0 | 0 | 0 |  |  | 0 | 0 | 0 | 0 |  | 0 | 0 | 0 | 0 | 0 | 0 | -99 |  |  |  | -99 | -99 | -99 |  |  | -96 | -99 | -99 | -99 |  | -94 | -99 | -99 | -99 | -99 | -93 | -99 |  |  |  | -99 | -99 | -99 |  |  | -96 | -99 | -99 |  |  | -96 | -99 | -99 | -99 |  | -94 | -99 | -99 | -99 |  | -94 | -99 | -99 | -99 |  | -94 | -99 | -99 | -99 | -99 | -93 | -99 | -99 | -99 | -99 | -93 | -99 | -99 | -99 | -99 | -93 | -99 | -99 | -99 | -99 | -93 | -99 | -99 |  |  | -96 | -99 | -99 |  |  | -96 | -99 | -99 | -99 |  | -94 | -99 | -99 | -99 |  | -94 | -99 | -99 | -99 |  | -94 | -99 | -99 | -99 | -99 | -93 | -99 | -99 | -99 | -99 | -93 | -99 | -99 | -99 | -99 | -93 | -99 | -99 | -99 | -99 | -93 | -99 | -99 |  |  | -96 | -99 | -99 | -99 |  | -94 | -99 | -99 | -99 | -99 | -93 | -99 |  |  |  | -99 | -99 | -99 |  |  | -96 | -99 | -99 |  |  | -96 | -99 | -99 | -99 |  | -94 | -99 | -99 | -99 |  | -94 | -99 | -99 | -99 |  | -94 | -99 | -99 | -99 | -99 | -93 | -99 | -99 | -99 | -99 | -93 | -99 | -99 | -99 | -99 | -93 | -99 | -99 | -99 | -99 | -93 | -99 | -99 |  |  | -96 | -99 | -99 |  |  | -96 | -99 | -99 | -99 |  | -94 | -99 | -99 | -99 |  | -94 | -99 | -99 | -99 |  | -94 | -99 | -99 | -99 | -99 | -93 | -99 | -99 | -99 | -99 | -93 | -99 | -99 | -99 | -99 | -93 | -99 | -99 | -99 | -99 | -93 | -99 | -99 |  |  | -96 | -99 | -99 | -99 |  | -94 | -99 | -99 | -99 | -99 | -93
| 5700 | 140 | 17 |  |  |  | 17 | 17 | 17 |  |  | 20 | 17 | 17 | 17 |  | 22 | 17 | 17 | 17 | 17 | 23 | 17 | 17 |  |  | 20 | 15 | 15 | 15 |  | 20 | 13 | 13 | 13 | 13 | 19 | 17 |  |  |  | 17 | 17 | 17 |  |  | 20 | 17 | 17 |  |  | 20 | 17 | 17 | 17 |  | 22 | 17 | 17 | 17 |  | 22 | 17 | 17 | 17 |  | 22 | 17 | 17 | 17 | 17 | 23 | 17 | 17 | 17 | 17 | 23 | 17 | 17 | 17 | 17 | 23 | 17 | 17 | 17 | 17 | 23 | 17 | 17 |  |  | 20 | 17 | 17 |  |  | 20 | 15 | 15 | 15 |  | 20 | 17 | 17 | 17 |  | 22 | 17 | 17 | 17 |  | 22 | 13 | 13 | 13 | 13 | 19 | 16 | 16 | 16 | 16 | 22 | 17 | 17 | 17 | 17 | 23 | 17 | 17 | 17 | 17 | 23 | 17 | 17 |  |  | 20 | 17 | 17 | 17 |  | 22 | 16 | 16 | 16 | 16 | 22 | 17 |  |  |  | 17 | 17 | 17 |  |  | 20 | 17 | 17 |  |  | 20 | 17 | 17 | 17 |  | 22 | 17 | 17 | 17 |  | 22 | 17 | 17 | 17 |  | 22 | 17 | 17 | 17 | 17 | 23 | 17 | 17 | 17 | 17 | 23 | 17 | 17 | 17 | 17 | 23 | 17 | 17 | 17 | 17 | 23 | 17 | 17 |  |  | 20 | 17 | 17 |  |  | 20 | 15 | 15 | 15 |  | 20 | 17 | 17 | 17 |  | 22 | 17 | 17 | 17 |  | 22 | 13 | 13 | 13 | 13 | 19 | 16 | 16 | 16 | 16 | 22 | 17 | 17 | 17 | 17 | 23 | 17 | 17 | 17 | 17 | 23 | 17 | 17 |  |  | 20 | 17 | 17 | 17 |  | 22 | 16 | 16 | 16 | 16 | 22 | -99 |  |  |  | -99 | -99 | -99 |  |  | -96 | -99 | -99 | -99 |  | -94 | -99 | -99 | -99 | -99 | -93 | -99 |  |  |  | -99 | -99 | -99 |  |  | -96 | -99 | -99 |  |  | -96 | -99 | -99 | -99 |  | -94 | -99 | -99 | -99 |  | -94 | -99 | -99 | -99 |  | -94 | -99 | -99 | -99 | -99 | -93 | -99 | -99 | -99 | -99 | -93 | -99 | -99 | -99 | -99 | -93 | -99 | -99 | -99 | -99 | -93 | -99 | -99 |  |  | -96 | -99 | -99 |  |  | -96 | -99 | -99 | -99 |  | -94 | -99 | -99 | -99 |  | -94 | -99 | -99 | -99 |  | -94 | -99 | -99 | -99 | -99 | -93 | -99 | -99 | -99 | -99 | -93 | -99 | -99 | -99 | -99 | -93 | -99 | -99 | -99 | -99 | -93 | -99 | -99 |  |  | -96 | -99 | -99 | -99 |  | -94 | -99 | -99 | -99 | -99 | -93 | -99 |  |  |  | -99 | -99 | -99 |  |  | -96 | -99 | -99 |  |  | -96 | -99 | -99 | -99 |  | -94 | -99 | -99 | -99 |  | -94 | -99 | -99 | -99 |  | -94 | -99 | -99 | -99 | -99 | -93 | -99 | -99 | -99 | -99 | -93 | -99 | -99 | -99 | -99 | -93 | -99 | -99 | -99 | -99 | -93 | -99 | -99 |  |  | -96 | -99 | -99 |  |  | -96 | -99 | -99 | -99 |  | -94 | -99 | -99 | -99 |  | -94 | -99 | -99 | -99 |  | -94 | -99 | -99 | -99 | -99 | -93 | -99 | -99 | -99 | -99 | -93 | -99 | -99 | -99 | -99 | -93 | -99 | -99 | -99 | -99 | -93 | -99 | -99 |  |  | -96 | -99 | -99 | -99 |  | -94 | -99 | -99 | -99 | -99 | -93 | 0 |  |  |  | 0 | 0 | 0 |  |  | 0 | 0 | 0 | 0 |  | 0 | 0 | 0 | 0 | 0 | 0 | 0 |  |  |  | 0 | 0 | 0 |  |  | 0 | 0 | 0 |  |  | 0 | 0 | 0 | 0 |  | 0 | 0 | 0 | 0 |  | 0 | 0 | 0 | 0 |  | 0 | 0 | 0 | 0 | 0 | 0 | 0 | 0 | 0 | 0 | 0 | 0 | 0 | 0 | 0 | 0 | 0 | 0 | 0 | 0 | 0 | 0 | 0 |  |  | 0 | 0 | 0 |  |  | 0 | 0 | 0 | 0 |  | 0 | 0 | 0 | 0 |  | 0 | 0 | 0 | 0 |  | 0 | 0 | 0 | 0 | 0 | 0 | 0 | 0 | 0 | 0 | 0 | 0 | 0 | 0 | 0 | 0 | 0 | 0 | 0 | 0 | 0 | 0 | 0 |  |  | 0 | 0 | 0 | 0 |  | 0 | 0 | 0 | 0 | 0 | 0 | 0 |  |  |  | 0 | 0 | 0 |  |  | 0 | 0 | 0 |  |  | 0 | 0 | 0 | 0 |  | 0 | 0 | 0 | 0 |  | 0 | 0 | 0 | 0 |  | 0 | 0 | 0 | 0 | 0 | 0 | 0 | 0 | 0 | 0 | 0 | 0 | 0 | 0 | 0 | 0 | 0 | 0 | 0 | 0 | 0 | 0 | 0 |  |  | 0 | 0 | 0 |  |  | 0 | 0 | 0 | 0 |  | 0 | 0 | 0 | 0 |  | 0 | 0 | 0 | 0 |  | 0 | 0 | 0 | 0 | 0 | 0 | 0 | 0 | 0 | 0 | 0 | 0 | 0 | 0 | 0 | 0 | 0 | 0 | 0 | 0 | 0 | 0 | 0 |  |  | 0 | 0 | 0 | 0 |  | 0 | 0 | 0 | 0 | 0 | 0 | -99 |  |  |  | -99 | -99 | -99 |  |  | -96 | -99 | -99 | -99 |  | -94 | -99 | -99 | -99 | -99 | -93 | -99 |  |  |  | -99 | -99 | -99 |  |  | -96 | -99 | -99 |  |  | -96 | -99 | -99 | -99 |  | -94 | -99 | -99 | -99 |  | -94 | -99 | -99 | -99 |  | -94 | -99 | -99 | -99 | -99 | -93 | -99 | -99 | -99 | -99 | -93 | -99 | -99 | -99 | -99 | -93 | -99 | -99 | -99 | -99 | -93 | -99 | -99 |  |  | -96 | -99 | -99 |  |  | -96 | -99 | -99 | -99 |  | -94 | -99 | -99 | -99 |  | -94 | -99 | -99 | -99 |  | -94 | -99 | -99 | -99 | -99 | -93 | -99 | -99 | -99 | -99 | -93 | -99 | -99 | -99 | -99 | -93 | -99 | -99 | -99 | -99 | -93 | -99 | -99 |  |  | -96 | -99 | -99 | -99 |  | -94 | -99 | -99 | -99 | -99 | -93 | -99 |  |  |  | -99 | -99 | -99 |  |  | -96 | -99 | -99 |  |  | -96 | -99 | -99 | -99 |  | -94 | -99 | -99 | -99 |  | -94 | -99 | -99 | -99 |  | -94 | -99 | -99 | -99 | -99 | -93 | -99 | -99 | -99 | -99 | -93 | -99 | -99 | -99 | -99 | -93 | -99 | -99 | -99 | -99 | -93 | -99 | -99 |  |  | -96 | -99 | -99 |  |  | -96 | -99 | -99 | -99 |  | -94 | -99 | -99 | -99 |  | -94 | -99 | -99 | -99 |  | -94 | -99 | -99 | -99 | -99 | -93 | -99 | -99 | -99 | -99 | -93 | -99 | -99 | -99 | -99 | -93 | -99 | -99 | -99 | -99 | -93 | -99 | -99 |  |  | -96 | -99 | -99 | -99 |  | -94 | -99 | -99 | -99 | -99 | -93
| 5720 | 144 | -99 |  |  |  | -99 | -99 | -99 |  |  | -96 | -99 | -99 | -99 |  | -94 | -99 | -99 | -99 | -99 | -93 | -99 | -99 |  |  | -96 | -99 | -99 | -99 |  | -94 | -99 | -99 | -99 | -99 | -93 | -99 |  |  |  | -99 | -99 | -99 |  |  | -96 | -99 | -99 |  |  | -96 | -99 | -99 | -99 |  | -94 | -99 | -99 | -99 |  | -94 | -99 | -99 | -99 |  | -94 | -99 | -99 | -99 | -99 | -93 | -99 | -99 | -99 | -99 | -93 | -99 | -99 | -99 | -99 | -93 | -99 | -99 | -99 | -99 | -93 | -99 | -99 |  |  | -96 | -99 | -99 |  |  | -96 | -99 | -99 | -99 |  | -94 | -99 | -99 | -99 |  | -94 | -99 | -99 | -99 |  | -94 | -99 | -99 | -99 | -99 | -93 | -99 | -99 | -99 | -99 | -93 | -99 | -99 | -99 | -99 | -93 | -99 | -99 | -99 | -99 | -93 | -99 | -99 |  |  | -96 | -99 | -99 | -99 |  | -94 | -99 | -99 | -99 | -99 | -93 | -99 |  |  |  | -99 | -99 | -99 |  |  | -96 | -99 | -99 |  |  | -96 | -99 | -99 | -99 |  | -94 | -99 | -99 | -99 |  | -94 | -99 | -99 | -99 |  | -94 | -99 | -99 | -99 | -99 | -93 | -99 | -99 | -99 | -99 | -93 | -99 | -99 | -99 | -99 | -93 | -99 | -99 | -99 | -99 | -93 | -99 | -99 |  |  | -96 | -99 | -99 |  |  | -96 | -99 | -99 | -99 |  | -94 | -99 | -99 | -99 |  | -94 | -99 | -99 | -99 |  | -94 | -99 | -99 | -99 | -99 | -93 | -99 | -99 | -99 | -99 | -93 | -99 | -99 | -99 | -99 | -93 | -99 | -99 | -99 | -99 | -93 | -99 | -99 |  |  | -96 | -99 | -99 | -99 |  | -94 | -99 | -99 | -99 | -99 | -93 | 0 |  |  |  | 0 | 0 | 0 |  |  | 0 | 0 | 0 | 0 |  | 0 | 0 | 0 | 0 | 0 | 0 | 0 |  |  |  | 0 | 0 | 0 |  |  | 0 | 0 | 0 |  |  | 0 | 0 | 0 | 0 |  | 0 | 0 | 0 | 0 |  | 0 | 0 | 0 | 0 |  | 0 | 0 | 0 | 0 | 0 | 0 | 0 | 0 | 0 | 0 | 0 | 0 | 0 | 0 | 0 | 0 | 0 | 0 | 0 | 0 | 0 | 0 | 0 |  |  | 0 | 0 | 0 |  |  | 0 | 0 | 0 | 0 |  | 0 | 0 | 0 | 0 |  | 0 | 0 | 0 | 0 |  | 0 | 0 | 0 | 0 | 0 | 0 | 0 | 0 | 0 | 0 | 0 | 0 | 0 | 0 | 0 | 0 | 0 | 0 | 0 | 0 | 0 | 0 | 0 |  |  | 0 | 0 | 0 | 0 |  | 0 | 0 | 0 | 0 | 0 | 0 | 0 |  |  |  | 0 | 0 | 0 |  |  | 0 | 0 | 0 |  |  | 0 | 0 | 0 | 0 |  | 0 | 0 | 0 | 0 |  | 0 | 0 | 0 | 0 |  | 0 | 0 | 0 | 0 | 0 | 0 | 0 | 0 | 0 | 0 | 0 | 0 | 0 | 0 | 0 | 0 | 0 | 0 | 0 | 0 | 0 | 0 | 0 |  |  | 0 | 0 | 0 |  |  | 0 | 0 | 0 | 0 |  | 0 | 0 | 0 | 0 |  | 0 | 0 | 0 | 0 |  | 0 | 0 | 0 | 0 | 0 | 0 | 0 | 0 | 0 | 0 | 0 | 0 | 0 | 0 | 0 | 0 | 0 | 0 | 0 | 0 | 0 | 0 | 0 |  |  | 0 | 0 | 0 | 0 |  | 0 | 0 | 0 | 0 | 0 | 0 | 0 |  |  |  | 0 | 0 | 0 |  |  | 0 | 0 | 0 | 0 |  | 0 | 0 | 0 | 0 | 0 | 0 | 0 |  |  |  | 0 | 0 | 0 |  |  | 0 | 0 | 0 |  |  | 0 | 0 | 0 | 0 |  | 0 | 0 | 0 | 0 |  | 0 | 0 | 0 | 0 |  | 0 | 0 | 0 | 0 | 0 | 0 | 0 | 0 | 0 | 0 | 0 | 0 | 0 | 0 | 0 | 0 | 0 | 0 | 0 | 0 | 0 | 0 | 0 |  |  | 0 | 0 | 0 |  |  | 0 | 0 | 0 | 0 |  | 0 | 0 | 0 | 0 |  | 0 | 0 | 0 | 0 |  | 0 | 0 | 0 | 0 | 0 | 0 | 0 | 0 | 0 | 0 | 0 | 0 | 0 | 0 | 0 | 0 | 0 | 0 | 0 | 0 | 0 | 0 | 0 |  |  | 0 | 0 | 0 | 0 |  | 0 | 0 | 0 | 0 | 0 | 0 | 0 |  |  |  | 0 | 0 | 0 |  |  | 0 | 0 | 0 |  |  | 0 | 0 | 0 | 0 |  | 0 | 0 | 0 | 0 |  | 0 | 0 | 0 | 0 |  | 0 | 0 | 0 | 0 | 0 | 0 | 0 | 0 | 0 | 0 | 0 | 0 | 0 | 0 | 0 | 0 | 0 | 0 | 0 | 0 | 0 | 0 | 0 |  |  | 0 | 0 | 0 |  |  | 0 | 0 | 0 | 0 |  | 0 | 0 | 0 | 0 |  | 0 | 0 | 0 | 0 |  | 0 | 0 | 0 | 0 | 0 | 0 | 0 | 0 | 0 | 0 | 0 | 0 | 0 | 0 | 0 | 0 | 0 | 0 | 0 | 0 | 0 | 0 | 0 |  |  | 0 | 0 | 0 | 0 |  | 0 | 0 | 0 | 0 | 0 | 0 | -99 |  |  |  | -99 | -99 | -99 |  |  | -96 | -99 | -99 | -99 |  | -94 | -99 | -99 | -99 | -99 | -93 | -99 |  |  |  | -99 | -99 | -99 |  |  | -96 | -99 | -99 |  |  | -96 | -99 | -99 | -99 |  | -94 | -99 | -99 | -99 |  | -94 | -99 | -99 | -99 |  | -94 | -99 | -99 | -99 | -99 | -93 | -99 | -99 | -99 | -99 | -93 | -99 | -99 | -99 | -99 | -93 | -99 | -99 | -99 | -99 | -93 | -99 | -99 |  |  | -96 | -99 | -99 |  |  | -96 | -99 | -99 | -99 |  | -94 | -99 | -99 | -99 |  | -94 | -99 | -99 | -99 |  | -94 | -99 | -99 | -99 | -99 | -93 | -99 | -99 | -99 | -99 | -93 | -99 | -99 | -99 | -99 | -93 | -99 | -99 | -99 | -99 | -93 | -99 | -99 |  |  | -96 | -99 | -99 | -99 |  | -94 | -99 | -99 | -99 | -99 | -93 | -99 |  |  |  | -99 | -99 | -99 |  |  | -96 | -99 | -99 |  |  | -96 | -99 | -99 | -99 |  | -94 | -99 | -99 | -99 |  | -94 | -99 | -99 | -99 |  | -94 | -99 | -99 | -99 | -99 | -93 | -99 | -99 | -99 | -99 | -93 | -99 | -99 | -99 | -99 | -93 | -99 | -99 | -99 | -99 | -93 | -99 | -99 |  |  | -96 | -99 | -99 |  |  | -96 | -99 | -99 | -99 |  | -94 | -99 | -99 | -99 |  | -94 | -99 | -99 | -99 |  | -94 | -99 | -99 | -99 | -99 | -93 | -99 | -99 | -99 | -99 | -93 | -99 | -99 | -99 | -99 | -93 | -99 | -99 | -99 | -99 | -93 | -99 | -99 |  |  | -96 | -99 | -99 | -99 |  | -94 | -99 | -99 | -99 | -99 | -93
UNII-3 | 5745 | 149 | 17 |  |  |  | 17 | 17 | 17 |  |  | 20 | 17 | 17 | 17 |  | 22 | 17 | 17 | 17 | 17 | 23 | 17 | 17 |  |  | 20 | 17 | 17 | 17 |  | 22 | 17 | 17 | 17 | 17 | 23 | 17 |  |  |  | 17 | 17 | 17 |  |  | 20 | 17 | 17 |  |  | 20 | 17 | 17 | 17 |  | 22 | 17 | 17 | 17 |  | 22 | 17 | 17 | 17 |  | 22 | 17 | 17 | 17 | 17 | 23 | 17 | 17 | 17 | 17 | 23 | 17 | 17 | 17 | 17 | 23 | 17 | 17 | 17 | 17 | 23 | 17 | 17 |  |  | 20 | 17 | 17 |  |  | 20 | 17 | 17 | 17 |  | 22 | 17 | 17 | 17 |  | 22 | 17 | 17 | 17 |  | 22 | 17 | 17 | 17 | 17 | 23 | 17 | 17 | 17 | 17 | 23 | 17 | 17 | 17 | 17 | 23 | 17 | 17 | 17 | 17 | 23 | 17 | 17 |  |  | 20 | 17 | 17 | 17 |  | 22 | 17 | 17 | 17 | 17 | 23 | 17 |  |  |  | 17 | 17 | 17 |  |  | 20 | 17 | 17 |  |  | 20 | 17 | 17 | 17 |  | 22 | 17 | 17 | 17 |  | 22 | 17 | 17 | 17 |  | 22 | 17 | 17 | 17 | 17 | 23 | 17 | 17 | 17 | 17 | 23 | 17 | 17 | 17 | 17 | 23 | 17 | 17 | 17 | 17 | 23 | 17 | 17 |  |  | 20 | 17 | 17 |  |  | 20 | 17 | 17 | 17 |  | 22 | 17 | 17 | 17 |  | 22 | 17 | 17 | 17 |  | 22 | 17 | 17 | 17 | 17 | 23 | 17 | 17 | 17 | 17 | 23 | 17 | 17 | 17 | 17 | 23 | 17 | 17 | 17 | 17 | 23 | 17 | 17 |  |  | 20 | 17 | 17 | 17 |  | 22 | 17 | 17 | 17 | 17 | 23 | 17 |  |  |  | 17 | 17 | 17 |  |  | 20 | 17 | 17 | 17 |  | 22 | 17 | 17 | 17 | 17 | 23 | 17 |  |  |  | 17 | 17 | 17 |  |  | 20 | 17 | 17 |  |  | 20 | 17 | 17 | 17 |  | 22 | 17 | 17 | 17 |  | 22 | 17 | 17 | 17 |  | 22 | 17 | 17 | 17 | 17 | 23 | 17 | 17 | 17 | 17 | 23 | 17 | 17 | 17 | 17 | 23 | 17 | 17 | 17 | 17 | 23 | 17 | 17 |  |  | 20 | 17 | 17 |  |  | 20 | 17 | 17 | 17 |  | 22 | 17 | 17 | 17 |  | 22 | 17 | 17 | 17 |  | 22 | 17 | 17 | 17 | 17 | 23 | 17 | 17 | 17 | 17 | 23 | 17 | 17 | 17 | 17 | 23 | 17 | 17 | 17 | 17 | 23 | 17 | 17 |  |  | 20 | 17 | 17 | 17 |  | 22 | 17 | 17 | 17 | 17 | 23 | 17 |  |  |  | 17 | 17 | 17 |  |  | 20 | 17 | 17 |  |  | 20 | 17 | 17 | 17 |  | 22 | 17 | 17 | 17 |  | 22 | 17 | 17 | 17 |  | 22 | 17 | 17 | 17 | 17 | 23 | 17 | 17 | 17 | 17 | 23 | 17 | 17 | 17 | 17 | 23 | 17 | 17 | 17 | 17 | 23 | 17 | 17 |  |  | 20 | 17 | 17 |  |  | 20 | 17 | 17 | 17 |  | 22 | 17 | 17 | 17 |  | 22 | 17 | 17 | 17 |  | 22 | 17 | 17 | 17 | 17 | 23 | 17 | 17 | 17 | 17 | 23 | 17 | 17 | 17 | 17 | 23 | 17 | 17 | 17 | 17 | 23 | 17 | 17 |  |  | 20 | 17 | 17 | 17 |  | 22 | 17 | 17 | 17 | 17 | 23 | 17 |  |  |  | 17 | 17 | 17 |  |  | 20 | 17 | 17 | 17 |  | 22 | 17 | 17 | 17 | 17 | 23 | 17 |  |  |  | 17 | 17 | 17 |  |  | 20 | 17 | 17 |  |  | 20 | 17 | 17 | 17 |  | 22 | 17 | 17 | 17 |  | 22 | 17 | 17 | 17 |  | 22 | 17 | 17 | 17 | 17 | 23 | 17 | 17 | 17 | 17 | 23 | 17 | 17 | 17 | 17 | 23 | 17 | 17 | 17 | 17 | 23 | 17 | 17 |  |  | 20 | 17 | 17 |  |  | 20 | 17 | 17 | 17 |  | 22 | 17 | 17 | 17 |  | 22 | 17 | 17 | 17 |  | 22 | 17 | 17 | 17 | 17 | 23 | 17 | 17 | 17 | 17 | 23 | 17 | 17 | 17 | 17 | 23 | 17 | 17 | 17 | 17 | 23 | 17 | 17 |  |  | 20 | 17 | 17 | 17 |  | 22 | 17 | 17 | 17 | 17 | 23 | 17 |  |  |  | 17 | 17 | 17 |  |  | 20 | 17 | 17 |  |  | 20 | 17 | 17 | 17 |  | 22 | 17 | 17 | 17 |  | 22 | 17 | 17 | 17 |  | 22 | 17 | 17 | 17 | 17 | 23 | 17 | 17 | 17 | 17 | 23 | 17 | 17 | 17 | 17 | 23 | 17 | 17 | 17 | 17 | 23 | 17 | 17 |  |  | 20 | 17 | 17 |  |  | 20 | 17 | 17 | 17 |  | 22 | 17 | 17 | 17 |  | 22 | 17 | 17 | 17 |  | 22 | 17 | 17 | 17 | 17 | 23 | 17 | 17 | 17 | 17 | 23 | 17 | 17 | 17 | 17 | 23 | 17 | 17 | 17 | 17 | 23 | 17 | 17 |  |  | 20 | 17 | 17 | 17 |  | 22 | 17 | 17 | 17 | 17 | 23 | -99 |  |  |  | -99 | -99 | -99 |  |  | -96 | -99 | -99 | -99 |  | -94 | -99 | -99 | -99 | -99 | -93 | -99 |  |  |  | -99 | -99 | -99 |  |  | -96 | -99 | -99 |  |  | -96 | -99 | -99 | -99 |  | -94 | -99 | -99 | -99 |  | -94 | -99 | -99 | -99 |  | -94 | -99 | -99 | -99 | -99 | -93 | -99 | -99 | -99 | -99 | -93 | -99 | -99 | -99 | -99 | -93 | -99 | -99 | -99 | -99 | -93 | -99 | -99 |  |  | -96 | -99 | -99 |  |  | -96 | -99 | -99 | -99 |  | -94 | -99 | -99 | -99 |  | -94 | -99 | -99 | -99 |  | -94 | -99 | -99 | -99 | -99 | -93 | -99 | -99 | -99 | -99 | -93 | -99 | -99 | -99 | -99 | -93 | -99 | -99 | -99 | -99 | -93 | -99 | -99 |  |  | -96 | -99 | -99 | -99 |  | -94 | -99 | -99 | -99 | -99 | -93 | -99 |  |  |  | -99 | -99 | -99 |  |  | -96 | -99 | -99 |  |  | -96 | -99 | -99 | -99 |  | -94 | -99 | -99 | -99 |  | -94 | -99 | -99 | -99 |  | -94 | -99 | -99 | -99 | -99 | -93 | -99 | -99 | -99 | -99 | -93 | -99 | -99 | -99 | -99 | -93 | -99 | -99 | -99 | -99 | -93 | -99 | -99 |  |  | -96 | -99 | -99 |  |  | -96 | -99 | -99 | -99 |  | -94 | -99 | -99 | -99 |  | -94 | -99 | -99 | -99 |  | -94 | -99 | -99 | -99 | -99 | -93 | -99 | -99 | -99 | -99 | -93 | -99 | -99 | -99 | -99 | -93 | -99 | -99 | -99 | -99 | -93 | -99 | -99 |  |  | -96 | -99 | -99 | -99 |  | -94 | -99 | -99 | -99 | -99 | -93
| 5765 | 153 | 17 |  |  |  | 17 | 17 | 17 |  |  | 20 | 17 | 17 | 17 |  | 22 | 17 | 17 | 17 | 17 | 23 | 17 | 17 |  |  | 20 | 17 | 17 | 17 |  | 22 | 17 | 17 | 17 | 17 | 23 | 17 |  |  |  | 17 | 17 | 17 |  |  | 20 | 17 | 17 |  |  | 20 | 17 | 17 | 17 |  | 22 | 17 | 17 | 17 |  | 22 | 17 | 17 | 17 |  | 22 | 17 | 17 | 17 | 17 | 23 | 17 | 17 | 17 | 17 | 23 | 17 | 17 | 17 | 17 | 23 | 17 | 17 | 17 | 17 | 23 | 17 | 17 |  |  | 20 | 17 | 17 |  |  | 20 | 17 | 17 | 17 |  | 22 | 17 | 17 | 17 |  | 22 | 17 | 17 | 17 |  | 22 | 17 | 17 | 17 | 17 | 23 | 17 | 17 | 17 | 17 | 23 | 17 | 17 | 17 | 17 | 23 | 17 | 17 | 17 | 17 | 23 | 17 | 17 |  |  | 20 | 17 | 17 | 17 |  | 22 | 17 | 17 | 17 | 17 | 23 | 17 |  |  |  | 17 | 17 | 17 |  |  | 20 | 17 | 17 |  |  | 20 | 17 | 17 | 17 |  | 22 | 17 | 17 | 17 |  | 22 | 17 | 17 | 17 |  | 22 | 17 | 17 | 17 | 17 | 23 | 17 | 17 | 17 | 17 | 23 | 17 | 17 | 17 | 17 | 23 | 17 | 17 | 17 | 17 | 23 | 17 | 17 |  |  | 20 | 17 | 17 |  |  | 20 | 17 | 17 | 17 |  | 22 | 17 | 17 | 17 |  | 22 | 17 | 17 | 17 |  | 22 | 17 | 17 | 17 | 17 | 23 | 17 | 17 | 17 | 17 | 23 | 17 | 17 | 17 | 17 | 23 | 17 | 17 | 17 | 17 | 23 | 17 | 17 |  |  | 20 | 17 | 17 | 17 |  | 22 | 17 | 17 | 17 | 17 | 23 | 0 |  |  |  | 0 | 0 | 0 |  |  | 0 | 0 | 0 | 0 |  | 0 | 0 | 0 | 0 | 0 | 0 | 0 |  |  |  | 0 | 0 | 0 |  |  | 0 | 0 | 0 |  |  | 0 | 0 | 0 | 0 |  | 0 | 0 | 0 | 0 |  | 0 | 0 | 0 | 0 |  | 0 | 0 | 0 | 0 | 0 | 0 | 0 | 0 | 0 | 0 | 0 | 0 | 0 | 0 | 0 | 0 | 0 | 0 | 0 | 0 | 0 | 0 | 0 |  |  | 0 | 0 | 0 |  |  | 0 | 0 | 0 | 0 |  | 0 | 0 | 0 | 0 |  | 0 | 0 | 0 | 0 |  | 0 | 0 | 0 | 0 | 0 | 0 | 0 | 0 | 0 | 0 | 0 | 0 | 0 | 0 | 0 | 0 | 0 | 0 | 0 | 0 | 0 | 0 | 0 |  |  | 0 | 0 | 0 | 0 |  | 0 | 0 | 0 | 0 | 0 | 0 | 0 |  |  |  | 0 | 0 | 0 |  |  | 0 | 0 | 0 |  |  | 0 | 0 | 0 | 0 |  | 0 | 0 | 0 | 0 |  | 0 | 0 | 0 | 0 |  | 0 | 0 | 0 | 0 | 0 | 0 | 0 | 0 | 0 | 0 | 0 | 0 | 0 | 0 | 0 | 0 | 0 | 0 | 0 | 0 | 0 | 0 | 0 |  |  | 0 | 0 | 0 |  |  | 0 | 0 | 0 | 0 |  | 0 | 0 | 0 | 0 |  | 0 | 0 | 0 | 0 |  | 0 | 0 | 0 | 0 | 0 | 0 | 0 | 0 | 0 | 0 | 0 | 0 | 0 | 0 | 0 | 0 | 0 | 0 | 0 | 0 | 0 | 0 | 0 |  |  | 0 | 0 | 0 | 0 |  | 0 | 0 | 0 | 0 | 0 | 0 | 0 |  |  |  | 0 | 0 | 0 |  |  | 0 | 0 | 0 | 0 |  | 0 | 0 | 0 | 0 | 0 | 0 | 0 |  |  |  | 0 | 0 | 0 |  |  | 0 | 0 | 0 |  |  | 0 | 0 | 0 | 0 |  | 0 | 0 | 0 | 0 |  | 0 | 0 | 0 | 0 |  | 0 | 0 | 0 | 0 | 0 | 0 | 0 | 0 | 0 | 0 | 0 | 0 | 0 | 0 | 0 | 0 | 0 | 0 | 0 | 0 | 0 | 0 | 0 |  |  | 0 | 0 | 0 |  |  | 0 | 0 | 0 | 0 |  | 0 | 0 | 0 | 0 |  | 0 | 0 | 0 | 0 |  | 0 | 0 | 0 | 0 | 0 | 0 | 0 | 0 | 0 | 0 | 0 | 0 | 0 | 0 | 0 | 0 | 0 | 0 | 0 | 0 | 0 | 0 | 0 |  |  | 0 | 0 | 0 | 0 |  | 0 | 0 | 0 | 0 | 0 | 0 | 0 |  |  |  | 0 | 0 | 0 |  |  | 0 | 0 | 0 |  |  | 0 | 0 | 0 | 0 |  | 0 | 0 | 0 | 0 |  | 0 | 0 | 0 | 0 |  | 0 | 0 | 0 | 0 | 0 | 0 | 0 | 0 | 0 | 0 | 0 | 0 | 0 | 0 | 0 | 0 | 0 | 0 | 0 | 0 | 0 | 0 | 0 |  |  | 0 | 0 | 0 |  |  | 0 | 0 | 0 | 0 |  | 0 | 0 | 0 | 0 |  | 0 | 0 | 0 | 0 |  | 0 | 0 | 0 | 0 | 0 | 0 | 0 | 0 | 0 | 0 | 0 | 0 | 0 | 0 | 0 | 0 | 0 | 0 | 0 | 0 | 0 | 0 | 0 |  |  | 0 | 0 | 0 | 0 |  | 0 | 0 | 0 | 0 | 0 | 0 | -99 |  |  |  | -99 | -99 | -99 |  |  | -96 | -99 | -99 | -99 |  | -94 | -99 | -99 | -99 | -99 | -93 | -99 |  |  |  | -99 | -99 | -99 |  |  | -96 | -99 | -99 |  |  | -96 | -99 | -99 | -99 |  | -94 | -99 | -99 | -99 |  | -94 | -99 | -99 | -99 |  | -94 | -99 | -99 | -99 | -99 | -93 | -99 | -99 | -99 | -99 | -93 | -99 | -99 | -99 | -99 | -93 | -99 | -99 | -99 | -99 | -93 | -99 | -99 |  |  | -96 | -99 | -99 |  |  | -96 | -99 | -99 | -99 |  | -94 | -99 | -99 | -99 |  | -94 | -99 | -99 | -99 |  | -94 | -99 | -99 | -99 | -99 | -93 | -99 | -99 | -99 | -99 | -93 | -99 | -99 | -99 | -99 | -93 | -99 | -99 | -99 | -99 | -93 | -99 | -99 |  |  | -96 | -99 | -99 | -99 |  | -94 | -99 | -99 | -99 | -99 | -93 | -99 |  |  |  | -99 | -99 | -99 |  |  | -96 | -99 | -99 |  |  | -96 | -99 | -99 | -99 |  | -94 | -99 | -99 | -99 |  | -94 | -99 | -99 | -99 |  | -94 | -99 | -99 | -99 | -99 | -93 | -99 | -99 | -99 | -99 | -93 | -99 | -99 | -99 | -99 | -93 | -99 | -99 | -99 | -99 | -93 | -99 | -99 |  |  | -96 | -99 | -99 |  |  | -96 | -99 | -99 | -99 |  | -94 | -99 | -99 | -99 |  | -94 | -99 | -99 | -99 |  | -94 | -99 | -99 | -99 | -99 | -93 | -99 | -99 | -99 | -99 | -93 | -99 | -99 | -99 | -99 | -93 | -99 | -99 | -99 | -99 | -93 | -99 | -99 |  |  | -96 | -99 | -99 | -99 |  | -94 | -99 | -99 | -99 | -99 | -93
| 5785 | 157 | 17 |  |  |  | 17 | 17 | 17 |  |  | 20 | 17 | 17 | 17 |  | 22 | 17 | 17 | 17 | 17 | 23 | 17 | 17 |  |  | 20 | 17 | 17 | 17 |  | 22 | 17 | 17 | 17 | 17 | 23 | 17 |  |  |  | 17 | 17 | 17 |  |  | 20 | 17 | 17 |  |  | 20 | 17 | 17 | 17 |  | 22 | 17 | 17 | 17 |  | 22 | 17 | 17 | 17 |  | 22 | 17 | 17 | 17 | 17 | 23 | 17 | 17 | 17 | 17 | 23 | 17 | 17 | 17 | 17 | 23 | 17 | 17 | 17 | 17 | 23 | 17 | 17 |  |  | 20 | 17 | 17 |  |  | 20 | 17 | 17 | 17 |  | 22 | 17 | 17 | 17 |  | 22 | 17 | 17 | 17 |  | 22 | 17 | 17 | 17 | 17 | 23 | 17 | 17 | 17 | 17 | 23 | 17 | 17 | 17 | 17 | 23 | 17 | 17 | 17 | 17 | 23 | 17 | 17 |  |  | 20 | 17 | 17 | 17 |  | 22 | 17 | 17 | 17 | 17 | 23 | 17 |  |  |  | 17 | 17 | 17 |  |  | 20 | 17 | 17 |  |  | 20 | 17 | 17 | 17 |  | 22 | 17 | 17 | 17 |  | 22 | 17 | 17 | 17 |  | 22 | 17 | 17 | 17 | 17 | 23 | 17 | 17 | 17 | 17 | 23 | 17 | 17 | 17 | 17 | 23 | 17 | 17 | 17 | 17 | 23 | 17 | 17 |  |  | 20 | 17 | 17 |  |  | 20 | 17 | 17 | 17 |  | 22 | 17 | 17 | 17 |  | 22 | 17 | 17 | 17 |  | 22 | 17 | 17 | 17 | 17 | 23 | 17 | 17 | 17 | 17 | 23 | 17 | 17 | 17 | 17 | 23 | 17 | 17 | 17 | 17 | 23 | 17 | 17 |  |  | 20 | 17 | 17 | 17 |  | 22 | 17 | 17 | 17 | 17 | 23 | 17 |  |  |  | 17 | 17 | 17 |  |  | 20 | 17 | 17 | 17 |  | 22 | 17 | 17 | 17 | 17 | 23 | 17 |  |  |  | 17 | 17 | 17 |  |  | 20 | 17 | 17 |  |  | 20 | 17 | 17 | 17 |  | 22 | 17 | 17 | 17 |  | 22 | 17 | 17 | 17 |  | 22 | 17 | 17 | 17 | 17 | 23 | 17 | 17 | 17 | 17 | 23 | 17 | 17 | 17 | 17 | 23 | 17 | 17 | 17 | 17 | 23 | 17 | 17 |  |  | 20 | 17 | 17 |  |  | 20 | 17 | 17 | 17 |  | 22 | 17 | 17 | 17 |  | 22 | 17 | 17 | 17 |  | 22 | 17 | 17 | 17 | 17 | 23 | 17 | 17 | 17 | 17 | 23 | 17 | 17 | 17 | 17 | 23 | 17 | 17 | 17 | 17 | 23 | 17 | 17 |  |  | 20 | 17 | 17 | 17 |  | 22 | 17 | 17 | 17 | 17 | 23 | 17 |  |  |  | 17 | 17 | 17 |  |  | 20 | 17 | 17 |  |  | 20 | 17 | 17 | 17 |  | 22 | 17 | 17 | 17 |  | 22 | 17 | 17 | 17 |  | 22 | 17 | 17 | 17 | 17 | 23 | 17 | 17 | 17 | 17 | 23 | 17 | 17 | 17 | 17 | 23 | 17 | 17 | 17 | 17 | 23 | 17 | 17 |  |  | 20 | 17 | 17 |  |  | 20 | 17 | 17 | 17 |  | 22 | 17 | 17 | 17 |  | 22 | 17 | 17 | 17 |  | 22 | 17 | 17 | 17 | 17 | 23 | 17 | 17 | 17 | 17 | 23 | 17 | 17 | 17 | 17 | 23 | 17 | 17 | 17 | 17 | 23 | 17 | 17 |  |  | 20 | 17 | 17 | 17 |  | 22 | 17 | 17 | 17 | 17 | 23 | 0 |  |  |  | 0 | 0 | 0 |  |  | 0 | 0 | 0 | 0 |  | 0 | 0 | 0 | 0 | 0 | 0 | 0 |  |  |  | 0 | 0 | 0 |  |  | 0 | 0 | 0 |  |  | 0 | 0 | 0 | 0 |  | 0 | 0 | 0 | 0 |  | 0 | 0 | 0 | 0 |  | 0 | 0 | 0 | 0 | 0 | 0 | 0 | 0 | 0 | 0 | 0 | 0 | 0 | 0 | 0 | 0 | 0 | 0 | 0 | 0 | 0 | 0 | 0 |  |  | 0 | 0 | 0 |  |  | 0 | 0 | 0 | 0 |  | 0 | 0 | 0 | 0 |  | 0 | 0 | 0 | 0 |  | 0 | 0 | 0 | 0 | 0 | 0 | 0 | 0 | 0 | 0 | 0 | 0 | 0 | 0 | 0 | 0 | 0 | 0 | 0 | 0 | 0 | 0 | 0 |  |  | 0 | 0 | 0 | 0 |  | 0 | 0 | 0 | 0 | 0 | 0 | 0 |  |  |  | 0 | 0 | 0 |  |  | 0 | 0 | 0 |  |  | 0 | 0 | 0 | 0 |  | 0 | 0 | 0 | 0 |  | 0 | 0 | 0 | 0 |  | 0 | 0 | 0 | 0 | 0 | 0 | 0 | 0 | 0 | 0 | 0 | 0 | 0 | 0 | 0 | 0 | 0 | 0 | 0 | 0 | 0 | 0 | 0 |  |  | 0 | 0 | 0 |  |  | 0 | 0 | 0 | 0 |  | 0 | 0 | 0 | 0 |  | 0 | 0 | 0 | 0 |  | 0 | 0 | 0 | 0 | 0 | 0 | 0 | 0 | 0 | 0 | 0 | 0 | 0 | 0 | 0 | 0 | 0 | 0 | 0 | 0 | 0 | 0 | 0 |  |  | 0 | 0 | 0 | 0 |  | 0 | 0 | 0 | 0 | 0 | 0 | -99 |  |  |  | -99 | -99 | -99 |  |  | -96 | -99 | -99 | -99 |  | -94 | -99 | -99 | -99 | -99 | -93 | -99 |  |  |  | -99 | -99 | -99 |  |  | -96 | -99 | -99 |  |  | -96 | -99 | -99 | -99 |  | -94 | -99 | -99 | -99 |  | -94 | -99 | -99 | -99 |  | -94 | -99 | -99 | -99 | -99 | -93 | -99 | -99 | -99 | -99 | -93 | -99 | -99 | -99 | -99 | -93 | -99 | -99 | -99 | -99 | -93 | -99 | -99 |  |  | -96 | -99 | -99 |  |  | -96 | -99 | -99 | -99 |  | -94 | -99 | -99 | -99 |  | -94 | -99 | -99 | -99 |  | -94 | -99 | -99 | -99 | -99 | -93 | -99 | -99 | -99 | -99 | -93 | -99 | -99 | -99 | -99 | -93 | -99 | -99 | -99 | -99 | -93 | -99 | -99 |  |  | -96 | -99 | -99 | -99 |  | -94 | -99 | -99 | -99 | -99 | -93 | -99 |  |  |  | -99 | -99 | -99 |  |  | -96 | -99 | -99 |  |  | -96 | -99 | -99 | -99 |  | -94 | -99 | -99 | -99 |  | -94 | -99 | -99 | -99 |  | -94 | -99 | -99 | -99 | -99 | -93 | -99 | -99 | -99 | -99 | -93 | -99 | -99 | -99 | -99 | -93 | -99 | -99 | -99 | -99 | -93 | -99 | -99 |  |  | -96 | -99 | -99 |  |  | -96 | -99 | -99 | -99 |  | -94 | -99 | -99 | -99 |  | -94 | -99 | -99 | -99 |  | -94 | -99 | -99 | -99 | -99 | -93 | -99 | -99 | -99 | -99 | -93 | -99 | -99 | -99 | -99 | -93 | -99 | -99 | -99 | -99 | -93 | -99 | -99 |  |  | -96 | -99 | -99 | -99 |  | -94 | -99 | -99 | -99 | -99 | -93
| 5805 | 161 | 17 |  |  |  | 17 | 17 | 17 |  |  | 20 | 17 | 17 | 17 |  | 22 | 17 | 17 | 17 | 17 | 23 | 17 | 17 |  |  | 20 | 17 | 17 | 17 |  | 22 | 17 | 17 | 17 | 17 | 23 | 17 |  |  |  | 17 | 17 | 17 |  |  | 20 | 17 | 17 |  |  | 20 | 17 | 17 | 17 |  | 22 | 17 | 17 | 17 |  | 22 | 17 | 17 | 17 |  | 22 | 17 | 17 | 17 | 17 | 23 | 17 | 17 | 17 | 17 | 23 | 17 | 17 | 17 | 17 | 23 | 17 | 17 | 17 | 17 | 23 | 17 | 17 |  |  | 20 | 17 | 17 |  |  | 20 | 17 | 17 | 17 |  | 22 | 17 | 17 | 17 |  | 22 | 17 | 17 | 17 |  | 22 | 17 | 17 | 17 | 17 | 23 | 17 | 17 | 17 | 17 | 23 | 17 | 17 | 17 | 17 | 23 | 17 | 17 | 17 | 17 | 23 | 17 | 17 |  |  | 20 | 17 | 17 | 17 |  | 22 | 17 | 17 | 17 | 17 | 23 | 17 |  |  |  | 17 | 17 | 17 |  |  | 20 | 17 | 17 |  |  | 20 | 17 | 17 | 17 |  | 22 | 17 | 17 | 17 |  | 22 | 17 | 17 | 17 |  | 22 | 17 | 17 | 17 | 17 | 23 | 17 | 17 | 17 | 17 | 23 | 17 | 17 | 17 | 17 | 23 | 17 | 17 | 17 | 17 | 23 | 17 | 17 |  |  | 20 | 17 | 17 |  |  | 20 | 17 | 17 | 17 |  | 22 | 17 | 17 | 17 |  | 22 | 17 | 17 | 17 |  | 22 | 17 | 17 | 17 | 17 | 23 | 17 | 17 | 17 | 17 | 23 | 17 | 17 | 17 | 17 | 23 | 17 | 17 | 17 | 17 | 23 | 17 | 17 |  |  | 20 | 17 | 17 | 17 |  | 22 | 17 | 17 | 17 | 17 | 23 | 0 |  |  |  | 0 | 0 | 0 |  |  | 0 | 0 | 0 | 0 |  | 0 | 0 | 0 | 0 | 0 | 0 | 0 |  |  |  | 0 | 0 | 0 |  |  | 0 | 0 | 0 |  |  | 0 | 0 | 0 | 0 |  | 0 | 0 | 0 | 0 |  | 0 | 0 | 0 | 0 |  | 0 | 0 | 0 | 0 | 0 | 0 | 0 | 0 | 0 | 0 | 0 | 0 | 0 | 0 | 0 | 0 | 0 | 0 | 0 | 0 | 0 | 0 | 0 |  |  | 0 | 0 | 0 |  |  | 0 | 0 | 0 | 0 |  | 0 | 0 | 0 | 0 |  | 0 | 0 | 0 | 0 |  | 0 | 0 | 0 | 0 | 0 | 0 | 0 | 0 | 0 | 0 | 0 | 0 | 0 | 0 | 0 | 0 | 0 | 0 | 0 | 0 | 0 | 0 | 0 |  |  | 0 | 0 | 0 | 0 |  | 0 | 0 | 0 | 0 | 0 | 0 | 0 |  |  |  | 0 | 0 | 0 |  |  | 0 | 0 | 0 |  |  | 0 | 0 | 0 | 0 |  | 0 | 0 | 0 | 0 |  | 0 | 0 | 0 | 0 |  | 0 | 0 | 0 | 0 | 0 | 0 | 0 | 0 | 0 | 0 | 0 | 0 | 0 | 0 | 0 | 0 | 0 | 0 | 0 | 0 | 0 | 0 | 0 |  |  | 0 | 0 | 0 |  |  | 0 | 0 | 0 | 0 |  | 0 | 0 | 0 | 0 |  | 0 | 0 | 0 | 0 |  | 0 | 0 | 0 | 0 | 0 | 0 | 0 | 0 | 0 | 0 | 0 | 0 | 0 | 0 | 0 | 0 | 0 | 0 | 0 | 0 | 0 | 0 | 0 |  |  | 0 | 0 | 0 | 0 |  | 0 | 0 | 0 | 0 | 0 | 0 | 0 |  |  |  | 0 | 0 | 0 |  |  | 0 | 0 | 0 | 0 |  | 0 | 0 | 0 | 0 | 0 | 0 | 0 |  |  |  | 0 | 0 | 0 |  |  | 0 | 0 | 0 |  |  | 0 | 0 | 0 | 0 |  | 0 | 0 | 0 | 0 |  | 0 | 0 | 0 | 0 |  | 0 | 0 | 0 | 0 | 0 | 0 | 0 | 0 | 0 | 0 | 0 | 0 | 0 | 0 | 0 | 0 | 0 | 0 | 0 | 0 | 0 | 0 | 0 |  |  | 0 | 0 | 0 |  |  | 0 | 0 | 0 | 0 |  | 0 | 0 | 0 | 0 |  | 0 | 0 | 0 | 0 |  | 0 | 0 | 0 | 0 | 0 | 0 | 0 | 0 | 0 | 0 | 0 | 0 | 0 | 0 | 0 | 0 | 0 | 0 | 0 | 0 | 0 | 0 | 0 |  |  | 0 | 0 | 0 | 0 |  | 0 | 0 | 0 | 0 | 0 | 0 | 0 |  |  |  | 0 | 0 | 0 |  |  | 0 | 0 | 0 |  |  | 0 | 0 | 0 | 0 |  | 0 | 0 | 0 | 0 |  | 0 | 0 | 0 | 0 |  | 0 | 0 | 0 | 0 | 0 | 0 | 0 | 0 | 0 | 0 | 0 | 0 | 0 | 0 | 0 | 0 | 0 | 0 | 0 | 0 | 0 | 0 | 0 |  |  | 0 | 0 | 0 |  |  | 0 | 0 | 0 | 0 |  | 0 | 0 | 0 | 0 |  | 0 | 0 | 0 | 0 |  | 0 | 0 | 0 | 0 | 0 | 0 | 0 | 0 | 0 | 0 | 0 | 0 | 0 | 0 | 0 | 0 | 0 | 0 | 0 | 0 | 0 | 0 | 0 |  |  | 0 | 0 | 0 | 0 |  | 0 | 0 | 0 | 0 | 0 | 0 | -99 |  |  |  | -99 | -99 | -99 |  |  | -96 | -99 | -99 | -99 |  | -94 | -99 | -99 | -99 | -99 | -93 | -99 |  |  |  | -99 | -99 | -99 |  |  | -96 | -99 | -99 |  |  | -96 | -99 | -99 | -99 |  | -94 | -99 | -99 | -99 |  | -94 | -99 | -99 | -99 |  | -94 | -99 | -99 | -99 | -99 | -93 | -99 | -99 | -99 | -99 | -93 | -99 | -99 | -99 | -99 | -93 | -99 | -99 | -99 | -99 | -93 | -99 | -99 |  |  | -96 | -99 | -99 |  |  | -96 | -99 | -99 | -99 |  | -94 | -99 | -99 | -99 |  | -94 | -99 | -99 | -99 |  | -94 | -99 | -99 | -99 | -99 | -93 | -99 | -99 | -99 | -99 | -93 | -99 | -99 | -99 | -99 | -93 | -99 | -99 | -99 | -99 | -93 | -99 | -99 |  |  | -96 | -99 | -99 | -99 |  | -94 | -99 | -99 | -99 | -99 | -93 | -99 |  |  |  | -99 | -99 | -99 |  |  | -96 | -99 | -99 |  |  | -96 | -99 | -99 | -99 |  | -94 | -99 | -99 | -99 |  | -94 | -99 | -99 | -99 |  | -94 | -99 | -99 | -99 | -99 | -93 | -99 | -99 | -99 | -99 | -93 | -99 | -99 | -99 | -99 | -93 | -99 | -99 | -99 | -99 | -93 | -99 | -99 |  |  | -96 | -99 | -99 |  |  | -96 | -99 | -99 | -99 |  | -94 | -99 | -99 | -99 |  | -94 | -99 | -99 | -99 |  | -94 | -99 | -99 | -99 | -99 | -93 | -99 | -99 | -99 | -99 | -93 | -99 | -99 | -99 | -99 | -93 | -99 | -99 | -99 | -99 | -93 | -99 | -99 |  |  | -96 | -99 | -99 | -99 |  | -94 | -99 | -99 | -99 | -99 | -93
5.8 ISM | 5825 | 165 | -99 |  |  |  | -99 | -99 | -99 |  |  | -96 | -99 | -99 | -99 |  | -94 | -99 | -99 | -99 | -99 | -93 | -99 | -99 |  |  | -96 | -99 | -99 | -99 |  | -94 | -99 | -99 | -99 | -99 | -93 | -99 |  |  |  | -99 | -99 | -99 |  |  | -96 | -99 | -99 |  |  | -96 | -99 | -99 | -99 |  | -94 | -99 | -99 | -99 |  | -94 | -99 | -99 | -99 |  | -94 | -99 | -99 | -99 | -99 | -93 | -99 | -99 | -99 | -99 | -93 | -99 | -99 | -99 | -99 | -93 | -99 | -99 | -99 | -99 | -93 | -99 | -99 |  |  | -96 | -99 | -99 |  |  | -96 | -99 | -99 | -99 |  | -94 | -99 | -99 | -99 |  | -94 | -99 | -99 | -99 |  | -94 | -99 | -99 | -99 | -99 | -93 | -99 | -99 | -99 | -99 | -93 | -99 | -99 | -99 | -99 | -93 | -99 | -99 | -99 | -99 | -93 | -99 | -99 |  |  | -96 | -99 | -99 | -99 |  | -94 | -99 | -99 | -99 | -99 | -93 | -99 |  |  |  | -99 | -99 | -99 |  |  | -96 | -99 | -99 |  |  | -96 | -99 | -99 | -99 |  | -94 | -99 | -99 | -99 |  | -94 | -99 | -99 | -99 |  | -94 | -99 | -99 | -99 | -99 | -93 | -99 | -99 | -99 | -99 | -93 | -99 | -99 | -99 | -99 | -93 | -99 | -99 | -99 | -99 | -93 | -99 | -99 |  |  | -96 | -99 | -99 |  |  | -96 | -99 | -99 | -99 |  | -94 | -99 | -99 | -99 |  | -94 | -99 | -99 | -99 |  | -94 | -99 | -99 | -99 | -99 | -93 | -99 | -99 | -99 | -99 | -93 | -99 | -99 | -99 | -99 | -93 | -99 | -99 | -99 | -99 | -93 | -99 | -99 |  |  | -96 | -99 | -99 | -99 |  | -94 | -99 | -99 | -99 | -99 | -93 | -99 |  |  |  | -99 | -99 | -99 |  |  | -96 | -99 | -99 | -99 |  | -94 | -99 | -99 | -99 | -99 | -93 | -99 |  |  |  | -99 | -99 | -99 |  |  | -96 | -99 | -99 |  |  | -96 | -99 | -99 | -99 |  | -94 | -99 | -99 | -99 |  | -94 | -99 | -99 | -99 |  | -94 | -99 | -99 | -99 | -99 | -93 | -99 | -99 | -99 | -99 | -93 | -99 | -99 | -99 | -99 | -93 | -99 | -99 | -99 | -99 | -93 | -99 | -99 |  |  | -96 | -99 | -99 |  |  | -96 | -99 | -99 | -99 |  | -94 | -99 | -99 | -99 |  | -94 | -99 | -99 | -99 |  | -94 | -99 | -99 | -99 | -99 | -93 | -99 | -99 | -99 | -99 | -93 | -99 | -99 | -99 | -99 | -93 | -99 | -99 | -99 | -99 | -93 | -99 | -99 |  |  | -96 | -99 | -99 | -99 |  | -94 | -99 | -99 | -99 | -99 | -93 | -99 |  |  |  | -99 | -99 | -99 |  |  | -96 | -99 | -99 |  |  | -96 | -99 | -99 | -99 |  | -94 | -99 | -99 | -99 |  | -94 | -99 | -99 | -99 |  | -94 | -99 | -99 | -99 | -99 | -93 | -99 | -99 | -99 | -99 | -93 | -99 | -99 | -99 | -99 | -93 | -99 | -99 | -99 | -99 | -93 | -99 | -99 |  |  | -96 | -99 | -99 |  |  | -96 | -99 | -99 | -99 |  | -94 | -99 | -99 | -99 |  | -94 | -99 | -99 | -99 |  | -94 | -99 | -99 | -99 | -99 | -93 | -99 | -99 | -99 | -99 | -93 | -99 | -99 | -99 | -99 | -93 | -99 | -99 | -99 | -99 | -93 | -99 | -99 |  |  | -96 | -99 | -99 | -99 |  | -94 | -99 | -99 | -99 | -99 | -93 | -99 |  |  |  | -99 | -99 | -99 |  |  | -96 | -99 | -99 | -99 |  | -94 | -99 | -99 | -99 | -99 | -93 | -99 |  |  |  | -99 | -99 | -99 |  |  | -96 | -99 | -99 |  |  | -96 | -99 | -99 | -99 |  | -94 | -99 | -99 | -99 |  | -94 | -99 | -99 | -99 |  | -94 | -99 | -99 | -99 | -99 | -93 | -99 | -99 | -99 | -99 | -93 | -99 | -99 | -99 | -99 | -93 | -99 | -99 | -99 | -99 | -93 | -99 | -99 |  |  | -96 | -99 | -99 |  |  | -96 | -99 | -99 | -99 |  | -94 | -99 | -99 | -99 |  | -94 | -99 | -99 | -99 |  | -94 | -99 | -99 | -99 | -99 | -93 | -99 | -99 | -99 | -99 | -93 | -99 | -99 | -99 | -99 | -93 | -99 | -99 | -99 | -99 | -93 | -99 | -99 |  |  | -96 | -99 | -99 | -99 |  | -94 | -99 | -99 | -99 | -99 | -93 | -99 |  |  |  | -99 | -99 | -99 |  |  | -96 | -99 | -99 |  |  | -96 | -99 | -99 | -99 |  | -94 | -99 | -99 | -99 |  | -94 | -99 | -99 | -99 |  | -94 | -99 | -99 | -99 | -99 | -93 | -99 | -99 | -99 | -99 | -93 | -99 | -99 | -99 | -99 | -93 | -99 | -99 | -99 | -99 | -93 | -99 | -99 |  |  | -96 | -99 | -99 |  |  | -96 | -99 | -99 | -99 |  | -94 | -99 | -99 | -99 |  | -94 | -99 | -99 | -99 |  | -94 | -99 | -99 | -99 | -99 | -93 | -99 | -99 | -99 | -99 | -93 | -99 | -99 | -99 | -99 | -93 | -99 | -99 | -99 | -99 | -93 | -99 | -99 |  |  | -96 | -99 | -99 | -99 |  | -94 | -99 | -99 | -99 | -99 | -93 | -99 |  |  |  | -99 | -99 | -99 |  |  | -96 | -99 | -99 | -99 |  | -94 | -99 | -99 | -99 | -99 | -93 | -99 |  |  |  | -99 | -99 | -99 |  |  | -96 | -99 | -99 |  |  | -96 | -99 | -99 | -99 |  | -94 | -99 | -99 | -99 |  | -94 | -99 | -99 | -99 |  | -94 | -99 | -99 | -99 | -99 | -93 | -99 | -99 | -99 | -99 | -93 | -99 | -99 | -99 | -99 | -93 | -99 | -99 | -99 | -99 | -93 | -99 | -99 |  |  | -96 | -99 | -99 |  |  | -96 | -99 | -99 | -99 |  | -94 | -99 | -99 | -99 |  | -94 | -99 | -99 | -99 |  | -94 | -99 | -99 | -99 | -99 | -93 | -99 | -99 | -99 | -99 | -93 | -99 | -99 | -99 | -99 | -93 | -99 | -99 | -99 | -99 | -93 | -99 | -99 |  |  | -96 | -99 | -99 | -99 |  | -94 | -99 | -99 | -99 | -99 | -93 | -99 |  |  |  | -99 | -99 | -99 |  |  | -96 | -99 | -99 |  |  | -96 | -99 | -99 | -99 |  | -94 | -99 | -99 | -99 |  | -94 | -99 | -99 | -99 |  | -94 | -99 | -99 | -99 | -99 | -93 | -99 | -99 | -99 | -99 | -93 | -99 | -99 | -99 | -99 | -93 | -99 | -99 | -99 | -99 | -93 | -99 | -99 |  |  | -96 | -99 | -99 |  |  | -96 | -99 | -99 | -99 |  | -94 | -99 | -99 | -99 |  | -94 | -99 | -99 | -99 |  | -94 | -99 | -99 | -99 | -99 | -93 | -99 | -99 | -99 | -99 | -93 | -99 | -99 | -99 | -99 | -93 | -99 | -99 | -99 | -99 | -93 | -99 | -99 |  |  | -96 | -99 | -99 | -99 |  | -94 | -99 | -99 | -99 | -99 | -93
| 5845 | 169 | -99 |  |  |  | -99 | -99 | -99 |  |  | -96 | -99 | -99 | -99 |  | -94 | -99 | -99 | -99 | -99 | -93 | -99 | -99 |  |  | -96 | -99 | -99 | -99 |  | -94 | -99 | -99 | -99 | -99 | -93 | -99 |  |  |  | -99 | -99 | -99 |  |  | -96 | -99 | -99 |  |  | -96 | -99 | -99 | -99 |  | -94 | -99 | -99 | -99 |  | -94 | -99 | -99 | -99 |  | -94 | -99 | -99 | -99 | -99 | -93 | -99 | -99 | -99 | -99 | -93 | -99 | -99 | -99 | -99 | -93 | -99 | -99 | -99 | -99 | -93 | -99 | -99 |  |  | -96 | -99 | -99 |  |  | -96 | -99 | -99 | -99 |  | -94 | -99 | -99 | -99 |  | -94 | -99 | -99 | -99 |  | -94 | -99 | -99 | -99 | -99 | -93 | -99 | -99 | -99 | -99 | -93 | -99 | -99 | -99 | -99 | -93 | -99 | -99 | -99 | -99 | -93 | -99 | -99 |  |  | -96 | -99 | -99 | -99 |  | -94 | -99 | -99 | -99 | -99 | -93 | -99 |  |  |  | -99 | -99 | -99 |  |  | -96 | -99 | -99 |  |  | -96 | -99 | -99 | -99 |  | -94 | -99 | -99 | -99 |  | -94 | -99 | -99 | -99 |  | -94 | -99 | -99 | -99 | -99 | -93 | -99 | -99 | -99 | -99 | -93 | -99 | -99 | -99 | -99 | -93 | -99 | -99 | -99 | -99 | -93 | -99 | -99 |  |  | -96 | -99 | -99 |  |  | -96 | -99 | -99 | -99 |  | -94 | -99 | -99 | -99 |  | -94 | -99 | -99 | -99 |  | -94 | -99 | -99 | -99 | -99 | -93 | -99 | -99 | -99 | -99 | -93 | -99 | -99 | -99 | -99 | -93 | -99 | -99 | -99 | -99 | -93 | -99 | -99 |  |  | -96 | -99 | -99 | -99 |  | -94 | -99 | -99 | -99 | -99 | -93 | -99 |  |  |  | -99 | -99 | -99 |  |  | -96 | -99 | -99 | -99 |  | -94 | -99 | -99 | -99 | -99 | -93 | -99 |  |  |  | -99 | -99 | -99 |  |  | -96 | -99 | -99 |  |  | -96 | -99 | -99 | -99 |  | -94 | -99 | -99 | -99 |  | -94 | -99 | -99 | -99 |  | -94 | -99 | -99 | -99 | -99 | -93 | -99 | -99 | -99 | -99 | -93 | -99 | -99 | -99 | -99 | -93 | -99 | -99 | -99 | -99 | -93 | -99 | -99 |  |  | -96 | -99 | -99 |  |  | -96 | -99 | -99 | -99 |  | -94 | -99 | -99 | -99 |  | -94 | -99 | -99 | -99 |  | -94 | -99 | -99 | -99 | -99 | -93 | -99 | -99 | -99 | -99 | -93 | -99 | -99 | -99 | -99 | -93 | -99 | -99 | -99 | -99 | -93 | -99 | -99 |  |  | -96 | -99 | -99 | -99 |  | -94 | -99 | -99 | -99 | -99 | -93 | -99 |  |  |  | -99 | -99 | -99 |  |  | -96 | -99 | -99 |  |  | -96 | -99 | -99 | -99 |  | -94 | -99 | -99 | -99 |  | -94 | -99 | -99 | -99 |  | -94 | -99 | -99 | -99 | -99 | -93 | -99 | -99 | -99 | -99 | -93 | -99 | -99 | -99 | -99 | -93 | -99 | -99 | -99 | -99 | -93 | -99 | -99 |  |  | -96 | -99 | -99 |  |  | -96 | -99 | -99 | -99 |  | -94 | -99 | -99 | -99 |  | -94 | -99 | -99 | -99 |  | -94 | -99 | -99 | -99 | -99 | -93 | -99 | -99 | -99 | -99 | -93 | -99 | -99 | -99 | -99 | -93 | -99 | -99 | -99 | -99 | -93 | -99 | -99 |  |  | -96 | -99 | -99 | -99 |  | -94 | -99 | -99 | -99 | -99 | -93 | -99 |  |  |  | -99 | -99 | -99 |  |  | -96 | -99 | -99 | -99 |  | -94 | -99 | -99 | -99 | -99 | -93 | -99 |  |  |  | -99 | -99 | -99 |  |  | -96 | -99 | -99 |  |  | -96 | -99 | -99 | -99 |  | -94 | -99 | -99 | -99 |  | -94 | -99 | -99 | -99 |  | -94 | -99 | -99 | -99 | -99 | -93 | -99 | -99 | -99 | -99 | -93 | -99 | -99 | -99 | -99 | -93 | -99 | -99 | -99 | -99 | -93 | -99 | -99 |  |  | -96 | -99 | -99 |  |  | -96 | -99 | -99 | -99 |  | -94 | -99 | -99 | -99 |  | -94 | -99 | -99 | -99 |  | -94 | -99 | -99 | -99 | -99 | -93 | -99 | -99 | -99 | -99 | -93 | -99 | -99 | -99 | -99 | -93 | -99 | -99 | -99 | -99 | -93 | -99 | -99 |  |  | -96 | -99 | -99 | -99 |  | -94 | -99 | -99 | -99 | -99 | -93 | -99 |  |  |  | -99 | -99 | -99 |  |  | -96 | -99 | -99 |  |  | -96 | -99 | -99 | -99 |  | -94 | -99 | -99 | -99 |  | -94 | -99 | -99 | -99 |  | -94 | -99 | -99 | -99 | -99 | -93 | -99 | -99 | -99 | -99 | -93 | -99 | -99 | -99 | -99 | -93 | -99 | -99 | -99 | -99 | -93 | -99 | -99 |  |  | -96 | -99 | -99 |  |  | -96 | -99 | -99 | -99 |  | -94 | -99 | -99 | -99 |  | -94 | -99 | -99 | -99 |  | -94 | -99 | -99 | -99 | -99 | -93 | -99 | -99 | -99 | -99 | -93 | -99 | -99 | -99 | -99 | -93 | -99 | -99 | -99 | -99 | -93 | -99 | -99 |  |  | -96 | -99 | -99 | -99 |  | -94 | -99 | -99 | -99 | -99 | -93 | -99 |  |  |  | -99 | -99 | -99 |  |  | -96 | -99 | -99 | -99 |  | -94 | -99 | -99 | -99 | -99 | -93 | -99 |  |  |  | -99 | -99 | -99 |  |  | -96 | -99 | -99 |  |  | -96 | -99 | -99 | -99 |  | -94 | -99 | -99 | -99 |  | -94 | -99 | -99 | -99 |  | -94 | -99 | -99 | -99 | -99 | -93 | -99 | -99 | -99 | -99 | -93 | -99 | -99 | -99 | -99 | -93 | -99 | -99 | -99 | -99 | -93 | -99 | -99 |  |  | -96 | -99 | -99 |  |  | -96 | -99 | -99 | -99 |  | -94 | -99 | -99 | -99 |  | -94 | -99 | -99 | -99 |  | -94 | -99 | -99 | -99 | -99 | -93 | -99 | -99 | -99 | -99 | -93 | -99 | -99 | -99 | -99 | -93 | -99 | -99 | -99 | -99 | -93 | -99 | -99 |  |  | -96 | -99 | -99 | -99 |  | -94 | -99 | -99 | -99 | -99 | -93 | -99 |  |  |  | -99 | -99 | -99 |  |  | -96 | -99 | -99 |  |  | -96 | -99 | -99 | -99 |  | -94 | -99 | -99 | -99 |  | -94 | -99 | -99 | -99 |  | -94 | -99 | -99 | -99 | -99 | -93 | -99 | -99 | -99 | -99 | -93 | -99 | -99 | -99 | -99 | -93 | -99 | -99 | -99 | -99 | -93 | -99 | -99 |  |  | -96 | -99 | -99 |  |  | -96 | -99 | -99 | -99 |  | -94 | -99 | -99 | -99 |  | -94 | -99 | -99 | -99 |  | -94 | -99 | -99 | -99 | -99 | -93 | -99 | -99 | -99 | -99 | -93 | -99 | -99 | -99 | -99 | -93 | -99 | -99 | -99 | -99 | -93 | -99 | -99 |  |  | -96 | -99 | -99 | -99 |  | -94 | -99 | -99 | -99 | -99 | -93
| 5865 | 173 | -99 |  |  |  | -99 | -99 | -99 |  |  | -96 | -99 | -99 | -99 |  | -94 | -99 | -99 | -99 | -99 | -93 | -99 | -99 |  |  | -96 | -99 | -99 | -99 |  | -94 | -99 | -99 | -99 | -99 | -93 | -99 |  |  |  | -99 | -99 | -99 |  |  | -96 | -99 | -99 |  |  | -96 | -99 | -99 | -99 |  | -94 | -99 | -99 | -99 |  | -94 | -99 | -99 | -99 |  | -94 | -99 | -99 | -99 | -99 | -93 | -99 | -99 | -99 | -99 | -93 | -99 | -99 | -99 | -99 | -93 | -99 | -99 | -99 | -99 | -93 | -99 | -99 |  |  | -96 | -99 | -99 |  |  | -96 | -99 | -99 | -99 |  | -94 | -99 | -99 | -99 |  | -94 | -99 | -99 | -99 |  | -94 | -99 | -99 | -99 | -99 | -93 | -99 | -99 | -99 | -99 | -93 | -99 | -99 | -99 | -99 | -93 | -99 | -99 | -99 | -99 | -93 | -99 | -99 |  |  | -96 | -99 | -99 | -99 |  | -94 | -99 | -99 | -99 | -99 | -93 | -99 |  |  |  | -99 | -99 | -99 |  |  | -96 | -99 | -99 |  |  | -96 | -99 | -99 | -99 |  | -94 | -99 | -99 | -99 |  | -94 | -99 | -99 | -99 |  | -94 | -99 | -99 | -99 | -99 | -93 | -99 | -99 | -99 | -99 | -93 | -99 | -99 | -99 | -99 | -93 | -99 | -99 | -99 | -99 | -93 | -99 | -99 |  |  | -96 | -99 | -99 |  |  | -96 | -99 | -99 | -99 |  | -94 | -99 | -99 | -99 |  | -94 | -99 | -99 | -99 |  | -94 | -99 | -99 | -99 | -99 | -93 | -99 | -99 | -99 | -99 | -93 | -99 | -99 | -99 | -99 | -93 | -99 | -99 | -99 | -99 | -93 | -99 | -99 |  |  | -96 | -99 | -99 | -99 |  | -94 | -99 | -99 | -99 | -99 | -93 | 0 |  |  |  | 0 | 0 | 0 |  |  | 0 | 0 | 0 | 0 |  | 0 | 0 | 0 | 0 | 0 | 0 | 0 |  |  |  | 0 | 0 | 0 |  |  | 0 | 0 | 0 |  |  | 0 | 0 | 0 | 0 |  | 0 | 0 | 0 | 0 |  | 0 | 0 | 0 | 0 |  | 0 | 0 | 0 | 0 | 0 | 0 | 0 | 0 | 0 | 0 | 0 | 0 | 0 | 0 | 0 | 0 | 0 | 0 | 0 | 0 | 0 | 0 | 0 |  |  | 0 | 0 | 0 |  |  | 0 | 0 | 0 | 0 |  | 0 | 0 | 0 | 0 |  | 0 | 0 | 0 | 0 |  | 0 | 0 | 0 | 0 | 0 | 0 | 0 | 0 | 0 | 0 | 0 | 0 | 0 | 0 | 0 | 0 | 0 | 0 | 0 | 0 | 0 | 0 | 0 |  |  | 0 | 0 | 0 | 0 |  | 0 | 0 | 0 | 0 | 0 | 0 | 0 |  |  |  | 0 | 0 | 0 |  |  | 0 | 0 | 0 |  |  | 0 | 0 | 0 | 0 |  | 0 | 0 | 0 | 0 |  | 0 | 0 | 0 | 0 |  | 0 | 0 | 0 | 0 | 0 | 0 | 0 | 0 | 0 | 0 | 0 | 0 | 0 | 0 | 0 | 0 | 0 | 0 | 0 | 0 | 0 | 0 | 0 |  |  | 0 | 0 | 0 |  |  | 0 | 0 | 0 | 0 |  | 0 | 0 | 0 | 0 |  | 0 | 0 | 0 | 0 |  | 0 | 0 | 0 | 0 | 0 | 0 | 0 | 0 | 0 | 0 | 0 | 0 | 0 | 0 | 0 | 0 | 0 | 0 | 0 | 0 | 0 | 0 | 0 |  |  | 0 | 0 | 0 | 0 |  | 0 | 0 | 0 | 0 | 0 | 0 | -99 |  |  |  | -99 | -99 | -99 |  |  | -96 | -99 | -99 | -99 |  | -94 | -99 | -99 | -99 | -99 | -93 | -99 |  |  |  | -99 | -99 | -99 |  |  | -96 | -99 | -99 |  |  | -96 | -99 | -99 | -99 |  | -94 | -99 | -99 | -99 |  | -94 | -99 | -99 | -99 |  | -94 | -99 | -99 | -99 | -99 | -93 | -99 | -99 | -99 | -99 | -93 | -99 | -99 | -99 | -99 | -93 | -99 | -99 | -99 | -99 | -93 | -99 | -99 |  |  | -96 | -99 | -99 |  |  | -96 | -99 | -99 | -99 |  | -94 | -99 | -99 | -99 |  | -94 | -99 | -99 | -99 |  | -94 | -99 | -99 | -99 | -99 | -93 | -99 | -99 | -99 | -99 | -93 | -99 | -99 | -99 | -99 | -93 | -99 | -99 | -99 | -99 | -93 | -99 | -99 |  |  | -96 | -99 | -99 | -99 |  | -94 | -99 | -99 | -99 | -99 | -93 | -99 |  |  |  | -99 | -99 | -99 |  |  | -96 | -99 | -99 |  |  | -96 | -99 | -99 | -99 |  | -94 | -99 | -99 | -99 |  | -94 | -99 | -99 | -99 |  | -94 | -99 | -99 | -99 | -99 | -93 | -99 | -99 | -99 | -99 | -93 | -99 | -99 | -99 | -99 | -93 | -99 | -99 | -99 | -99 | -93 | -99 | -99 |  |  | -96 | -99 | -99 |  |  | -96 | -99 | -99 | -99 |  | -94 | -99 | -99 | -99 |  | -94 | -99 | -99 | -99 |  | -94 | -99 | -99 | -99 | -99 | -93 | -99 | -99 | -99 | -99 | -93 | -99 | -99 | -99 | -99 | -93 | -99 | -99 | -99 | -99 | -93 | -99 | -99 |  |  | -96 | -99 | -99 | -99 |  | -94 | -99 | -99 | -99 | -99 | -93 | -99 |  |  |  | -99 | -99 | -99 |  |  | -96 | -99 | -99 | -99 |  | -94 | -99 | -99 | -99 | -99 | -93 | -99 |  |  |  | -99 | -99 | -99 |  |  | -96 | -99 | -99 |  |  | -96 | -99 | -99 | -99 |  | -94 | -99 | -99 | -99 |  | -94 | -99 | -99 | -99 |  | -94 | -99 | -99 | -99 | -99 | -93 | -99 | -99 | -99 | -99 | -93 | -99 | -99 | -99 | -99 | -93 | -99 | -99 | -99 | -99 | -93 | -99 | -99 |  |  | -96 | -99 | -99 |  |  | -96 | -99 | -99 | -99 |  | -94 | -99 | -99 | -99 |  | -94 | -99 | -99 | -99 |  | -94 | -99 | -99 | -99 | -99 | -93 | -99 | -99 | -99 | -99 | -93 | -99 | -99 | -99 | -99 | -93 | -99 | -99 | -99 | -99 | -93 | -99 | -99 |  |  | -96 | -99 | -99 | -99 |  | -94 | -99 | -99 | -99 | -99 | -93 | -99 |  |  |  | -99 | -99 | -99 |  |  | -96 | -99 | -99 |  |  | -96 | -99 | -99 | -99 |  | -94 | -99 | -99 | -99 |  | -94 | -99 | -99 | -99 |  | -94 | -99 | -99 | -99 | -99 | -93 | -99 | -99 | -99 | -99 | -93 | -99 | -99 | -99 | -99 | -93 | -99 | -99 | -99 | -99 | -93 | -99 | -99 |  |  | -96 | -99 | -99 |  |  | -96 | -99 | -99 | -99 |  | -94 | -99 | -99 | -99 |  | -94 | -99 | -99 | -99 |  | -94 | -99 | -99 | -99 | -99 | -93 | -99 | -99 | -99 | -99 | -93 | -99 | -99 | -99 | -99 | -93 | -99 | -99 | -99 | -99 | -93 | -99 | -99 |  |  | -96 | -99 | -99 | -99 |  | -94 | -99 | -99 | -99 | -99 | -93
Note on M8: Julian Land (julland): PSD
Note on R8: Julian Land (julland): PSD
Note on W8: Julian Land (julland): PSD
Note on AB8: Julian Land (julland): PSD
Note on AG8: Julian Land (julland): PSD
Note on AL8: Julian Land (julland):Power (Cold Temp)
Note on AL15: Julian Land (julland): PSD
Note on CY8: Julian Land (julland): PSD
Note on DN8: Julian Land (julland): Power (Cold temp)
Note on GA8: Julian Land (julland): Power (Cold temp)
Note on HT8: Julian Land (julland): Power (Cold temp)
Note on QZ8: Julian Land (julland): Power (Cold temp)
Note on AAF8: Julian Land (julland): Power (Cold temp)
Note on ABY8: Conducted Bandedge Average

## 5GHz -ZB (XOR)
5 GHz Max Power (in dBm)
Regulatory Domain: -ZB, Antenna Gain: 5 dBi
DFS Channels Are In Italics |  |  | Non HT20 | [19 empty] | Non HT20 - Beam Form | [14 empty] | HT/VHT20 | [49 empty] | HT/VHT20 - Beam Form | [44 empty] | HT/VHT20 - STBC | [14 empty] | HE20 | [49 empty] | HE20 - Beam Form | [44 empty] | HE20 - STBC | [14 empty] | Non HT40 | [19 empty] | HT/VHT40 | [49 empty] | HT/VHT40 - Beam Form | [44 empty] | HT/VHT40 - STBC | [14 empty] | HE40 | [49 empty] | HE40 - Beam Form | [44 empty] | HE40 - STBC | [14 empty] | Non HT80 | [19 empty] | VHT80 | [49 empty] | VHT80 - Beam Form | [44 empty] | VHT80 - STBC | [14 empty] | HE80 | [49 empty] | HE80 - Beam Form | [44 empty] | HE80 - STBC | [14 empty] | Non HT160 | [19 empty] | VHT160 | [49 empty] | VHT160 - Beam Form | [44 empty] | VHT160 - STBC | [14 empty] | HE160 | [49 empty] | HE160 - Beam Form | [44 empty] | HE160 - STBC
|  |  | Single Antenna |  |  |  |  | Dual Antennas |  |  |  |  | Triple Antennas |  |  |  |  | Quad Antennas |  |  |  |  | Dual Antennas |  |  |  |  | Triple Antennas |  |  |  |  | Quad Antennas |  |  |  |  | Single Antenna |  |  |  |  | Dual Antennas |  |  |  |  | Dual Antennas |  |  |  |  | Triple Antennas |  |  |  |  | Triple Antennas |  |  |  |  | Triple Antennas |  |  |  |  | Quad Antennas |  |  |  |  | Quad Antennas |  |  |  |  | Quad Antennas |  |  |  |  | Quad Antennas |  |  |  |  | Dual Antennas |  |  |  |  | Dual Antennas |  |  |  |  | Triple Antennas |  |  |  |  | Triple Antennas |  |  |  |  | Triple Antennas |  |  |  |  | Quad Antennas |  |  |  |  | Quad Antennas |  |  |  |  | Quad Antennas |  |  |  |  | Quad Antennas |  |  |  |  | Dual Antennas |  |  |  |  | Triple Antennas |  |  |  |  | Quad Antennas |  |  |  |  | Single Antenna |  |  |  |  | Dual Antennas |  |  |  |  | Dual Antennas |  |  |  |  | Triple Antennas |  |  |  |  | Triple Antennas |  |  |  |  | Triple Antennas |  |  |  |  | Quad Antennas |  |  |  |  | Quad Antennas |  |  |  |  | Quad Antennas |  |  |  |  | Quad Antennas |  |  |  |  | Dual Antennas |  |  |  |  | Dual Antennas |  |  |  |  | Triple Antennas |  |  |  |  | Triple Antennas |  |  |  |  | Triple Antennas |  |  |  |  | Quad Antennas |  |  |  |  | Quad Antennas |  |  |  |  | Quad Antennas |  |  |  |  | Quad Antennas |  |  |  |  | Dual Antennas |  |  |  |  | Triple Antennas |  |  |  |  | Quad Antennas |  |  |  |  | Single Antenna |  |  |  |  | Dual Antennas |  |  |  |  | Triple Antennas |  |  |  |  | Quad Antennas |  |  |  |  | Single Antenna |  |  |  |  | Dual Antennas |  |  |  |  | Dual Antennas |  |  |  |  | Triple Antennas |  |  |  |  | Triple Antennas |  |  |  |  | Triple Antennas |  |  |  |  | Quad Antennas |  |  |  |  | Quad Antennas |  |  |  |  | Quad Antennas |  |  |  |  | Quad Antennas |  |  |  |  | Dual Antennas |  |  |  |  | Dual Antennas |  |  |  |  | Triple Antennas |  |  |  |  | Triple Antennas |  |  |  |  | Triple Antennas |  |  |  |  | Quad Antennas |  |  |  |  | Quad Antennas |  |  |  |  | Quad Antennas |  |  |  |  | Quad Antennas |  |  |  |  | Dual Antennas |  |  |  |  | Triple Antennas |  |  |  |  | Quad Antennas |  |  |  |  | Single Antenna |  |  |  |  | Dual Antennas |  |  |  |  | Dual Antennas |  |  |  |  | Triple Antennas |  |  |  |  | Triple Antennas |  |  |  |  | Triple Antennas |  |  |  |  | Quad Antennas |  |  |  |  | Quad Antennas |  |  |  |  | Quad Antennas |  |  |  |  | Quad Antennas |  |  |  |  | Dual Antennas |  |  |  |  | Dual Antennas |  |  |  |  | Triple Antennas |  |  |  |  | Triple Antennas |  |  |  |  | Triple Antennas |  |  |  |  | Quad Antennas |  |  |  |  | Quad Antennas |  |  |  |  | Quad Antennas |  |  |  |  | Quad Antennas |  |  |  |  | Dual Antennas |  |  |  |  | Triple Antennas |  |  |  |  | Quad Antennas |  |  |  |  | Single Antenna |  |  |  |  | Dual Antennas |  |  |  |  | Triple Antennas |  |  |  |  | Quad Antennas |  |  |  |  | Single Antenna |  |  |  |  | Dual Antennas |  |  |  |  | Dual Antennas |  |  |  |  | Triple Antennas |  |  |  |  | Triple Antennas |  |  |  |  | Triple Antennas |  |  |  |  | Quad Antennas |  |  |  |  | Quad Antennas |  |  |  |  | Quad Antennas |  |  |  |  | Quad Antennas |  |  |  |  | Dual Antennas |  |  |  |  | Dual Antennas |  |  |  |  | Triple Antennas |  |  |  |  | Triple Antennas |  |  |  |  | Triple Antennas |  |  |  |  | Quad Antennas |  |  |  |  | Quad Antennas |  |  |  |  | Quad Antennas |  |  |  |  | Quad Antennas |  |  |  |  | Dual Antennas |  |  |  |  | Triple Antennas |  |  |  |  | Quad Antennas |  |  |  |  | Single Antenna |  |  |  |  | Dual Antennas |  |  |  |  | Dual Antennas |  |  |  |  | Triple Antennas |  |  |  |  | Triple Antennas |  |  |  |  | Triple Antennas |  |  |  |  | Quad Antennas |  |  |  |  | Quad Antennas |  |  |  |  | Quad Antennas |  |  |  |  | Quad Antennas |  |  |  |  | Dual Antennas |  |  |  |  | Dual Antennas |  |  |  |  | Triple Antennas |  |  |  |  | Triple Antennas |  |  |  |  | Triple Antennas |  |  |  |  | Quad Antennas |  |  |  |  | Quad Antennas |  |  |  |  | Quad Antennas |  |  |  |  | Quad Antennas |  |  |  |  | Dual Antennas |  |  |  |  | Triple Antennas |  |  |  |  | Quad Antennas |  |  |  |  | Single Antenna |  |  |  |  | Dual Antennas |  |  |  |  | Triple Antennas |  |  |  |  | Quad Antennas |  |  |  |  | Single Antenna |  |  |  |  | Dual Antennas |  |  |  |  | Dual Antennas |  |  |  |  | Triple Antennas |  |  |  |  | Triple Antennas |  |  |  |  | Triple Antennas |  |  |  |  | Quad Antennas |  |  |  |  | Quad Antennas |  |  |  |  | Quad Antennas |  |  |  |  | Quad Antennas |  |  |  |  | Dual Antennas |  |  |  |  | Dual Antennas |  |  |  |  | Triple Antennas |  |  |  |  | Triple Antennas |  |  |  |  | Triple Antennas |  |  |  |  | Quad Antennas |  |  |  |  | Quad Antennas |  |  |  |  | Quad Antennas |  |  |  |  | Quad Antennas |  |  |  |  | Dual Antennas |  |  |  |  | Triple Antennas |  |  |  |  | Quad Antennas |  |  |  |  | Single Antenna |  |  |  |  | Dual Antennas |  |  |  |  | Dual Antennas |  |  |  |  | Triple Antennas |  |  |  |  | Triple Antennas |  |  |  |  | Triple Antennas |  |  |  |  | Quad Antennas |  |  |  |  | Quad Antennas |  |  |  |  | Quad Antennas |  |  |  |  | Quad Antennas |  |  |  |  | Dual Antennas |  |  |  |  | Dual Antennas |  |  |  |  | Triple Antennas |  |  |  |  | Triple Antennas |  |  |  |  | Triple Antennas |  |  |  |  | Quad Antennas |  |  |  |  | Quad Antennas |  |  |  |  | Quad Antennas |  |  |  |  | Quad Antennas |  |  |  |  | Dual Antennas |  |  |  |  | Triple Antennas |  |  |  |  | Quad Antennas
|  |  | 6 to 54 Mb/s |  |  |  |  | 6 to 54 Mb/s |  |  |  |  | 6 to 54 Mb/s |  |  |  |  | 6 to 54 Mb/s |  |  |  |  | 6 to 54 Mb/s |  |  |  |  | 6 to 54 Mb/s |  |  |  |  | 6 to 54 Mb/s |  |  |  |  | M0 to M7 |  |  |  |  | M0 to M7 |  |  |  |  | M8 to M15 |  |  |  |  | M0 to M7 |  |  |  |  | M8 to M15 |  |  |  |  | M16 to M23 |  |  |  |  | M0 to M7 |  |  |  |  | M8 to M15 |  |  |  |  | M16 to M23 |  |  |  |  | M24 to M31 |  |  |  |  | M0 to M7 |  |  |  |  | M8 to M15 |  |  |  |  | M0 to M7 |  |  |  |  | M8 to M15 |  |  |  |  | M16 to M23 |  |  |  |  | M0 to M7 |  |  |  |  | M8 to M15 |  |  |  |  | M16 to M23 |  |  |  |  | M24 to M31 |  |  |  |  | M0 to M7 |  |  |  |  | M0 to M7 |  |  |  |  | M0 to M7 |  |  |  |  | M0 to M7 |  |  |  |  | M0 to M7 |  |  |  |  | M8 to M15 |  |  |  |  | M0 to M7 |  |  |  |  | M8 to M15 |  |  |  |  | M16 to M23 |  |  |  |  | M0 to M7 |  |  |  |  | M8 to M15 |  |  |  |  | M16 to M23 |  |  |  |  | M24 to M31 |  |  |  |  | M0 to M7 |  |  |  |  | M8 to M15 |  |  |  |  | M0 to M7 |  |  |  |  | M8 to M15 |  |  |  |  | M16 to M23 |  |  |  |  | M0 to M7 |  |  |  |  | M8 to M15 |  |  |  |  | M16 to M23 |  |  |  |  | M24 to M31 |  |  |  |  | M0 to M7 |  |  |  |  | M0 to M7 |  |  |  |  | M0 to M7 |  |  |  |  | 6 to 54 Mb/s |  |  |  |  | 6 to 54 Mb/s |  |  |  |  | 6 to 54 Mb/s |  |  |  |  | 6 to 54 Mb/s |  |  |  |  | M0 to M7 |  |  |  |  | M0 to M7 |  |  |  |  | M8 to M15 |  |  |  |  | M0 to M7 |  |  |  |  | M8 to M15 |  |  |  |  | M16 to M23 |  |  |  |  | M0 to M7 |  |  |  |  | M8 to M15 |  |  |  |  | M16 to M23 |  |  |  |  | M24 to M31 |  |  |  |  | M0 to M7 |  |  |  |  | M8 to M15 |  |  |  |  | M0 to M7 |  |  |  |  | M8 to M15 |  |  |  |  | M16 to M23 |  |  |  |  | M0 to M7 |  |  |  |  | M8 to M15 |  |  |  |  | M16 to M23 |  |  |  |  | M24 to M31 |  |  |  |  | M0 to M7 |  |  |  |  | M0 to M7 |  |  |  |  | M0 to M7 |  |  |  |  | M0 to M7 |  |  |  |  | M0 to M7 |  |  |  |  | M8 to M15 |  |  |  |  | M0 to M7 |  |  |  |  | M8 to M15 |  |  |  |  | M16 to M23 |  |  |  |  | M0 to M7 |  |  |  |  | M8 to M15 |  |  |  |  | M16 to M23 |  |  |  |  | M24 to M31 |  |  |  |  | M0 to M7 |  |  |  |  | M8 to M15 |  |  |  |  | M0 to M7 |  |  |  |  | M8 to M15 |  |  |  |  | M16 to M23 |  |  |  |  | M0 to M7 |  |  |  |  | M8 to M15 |  |  |  |  | M16 to M23 |  |  |  |  | M24 to M31 |  |  |  |  | M0 to M7 |  |  |  |  | M0 to M7 |  |  |  |  | M0 to M7 |  |  |  |  | 6 to 54 Mb/s |  |  |  |  | 6 to 54 Mb/s |  |  |  |  | 6 to 54 Mb/s |  |  |  |  | 6 to 54 Mb/s |  |  |  |  | M0.1 to M9.1 |  |  |  |  | M0.1 to M9.1 |  |  |  |  | M0.2 to M9.2 |  |  |  |  | M0.1 to M9.1 |  |  |  |  | M0.2 to M9.2 |  |  |  |  | M0.3 to M9.3 |  |  |  |  | M0.1 to M9.1 |  |  |  |  | M0.2 to M9.2 |  |  |  |  | M0.3 to M9.3 |  |  |  |  | M0.4 to M9.4 |  |  |  |  | M0.1 to M9.1 |  |  |  |  | M0.2 to M9.2 |  |  |  |  | M0.1 to M9.1 |  |  |  |  | M0.2 to M9.2 |  |  |  |  | M0.3 to M9.3 |  |  |  |  | M0.1 to M9.1 |  |  |  |  | M0.2 to M9.2 |  |  |  |  | M0.3 to M9.3 |  |  |  |  | M0.4 to M9.4 |  |  |  |  | M0.1 to M9.1 |  |  |  |  | M0.1 to M9.1 |  |  |  |  | M0.1 to M9.1 |  |  |  |  | M0.1 to M9.1 |  |  |  |  | M0.1 to M9.1 |  |  |  |  | M0.2 to M9.2 |  |  |  |  | M0.1 to M9.1 |  |  |  |  | M0.2 to M9.2 |  |  |  |  | M0.3 to M9.3 |  |  |  |  | M0.1 to M9.1 |  |  |  |  | M0.2 to M9.2 |  |  |  |  | M0.3 to M9.3 |  |  |  |  | M0.4 to M9.4 |  |  |  |  | M0.1 to M9.1 |  |  |  |  | M0.2 to M9.2 |  |  |  |  | M0.1 to M9.1 |  |  |  |  | M0.2 to M9.2 |  |  |  |  | M0.3 to M9.3 |  |  |  |  | M0.1 to M9.1 |  |  |  |  | M0.2 to M9.2 |  |  |  |  | M0.3 to M9.3 |  |  |  |  | M0.4 to M9.4 |  |  |  |  | M0.1 to M9.1 |  |  |  |  | M0.1 to M9.1 |  |  |  |  | M0.1 to M9.1 |  |  |  |  | 6 to 54 Mb/s |  |  |  |  | 6 to 54 Mb/s |  |  |  |  | 6 to 54 Mb/s |  |  |  |  | 6 to 54 Mb/s |  |  |  |  | M0.1 to M9.1 |  |  |  |  | M0.1 to M9.1 |  |  |  |  | M0.2 to M9.2 |  |  |  |  | M0.1 to M9.1 |  |  |  |  | M0.2 to M9.2 |  |  |  |  | M0.3 to M9.3 |  |  |  |  | M0.1 to M9.1 |  |  |  |  | M0.2 to M9.2 |  |  |  |  | M0.3 to M9.3 |  |  |  |  | M0.4 to M9.4 |  |  |  |  | M0.1 to M9.1 |  |  |  |  | M0.2 to M9.2 |  |  |  |  | M0.1 to M9.1 |  |  |  |  | M0.2 to M9.2 |  |  |  |  | M0.3 to M9.3 |  |  |  |  | M0.1 to M9.1 |  |  |  |  | M0.2 to M9.2 |  |  |  |  | M0.3 to M9.3 |  |  |  |  | M0.4 to M9.4 |  |  |  |  | M0.1 to M9.1 |  |  |  |  | M0.1 to M9.1 |  |  |  |  | M0.1 to M9.1 |  |  |  |  | M0.1 to M9.1 |  |  |  |  | M0.1 to M9.1 |  |  |  |  | M0.2 to M9.2 |  |  |  |  | M0.1 to M9.1 |  |  |  |  | M0.2 to M9.2 |  |  |  |  | M0.3 to M9.3 |  |  |  |  | M0.1 to M9.1 |  |  |  |  | M0.2 to M9.2 |  |  |  |  | M0.3 to M9.3 |  |  |  |  | M0.4 to M9.4 |  |  |  |  | M0.1 to M9.1 |  |  |  |  | M0.2 to M9.2 |  |  |  |  | M0.1 to M9.1 |  |  |  |  | M0.2 to M9.2 |  |  |  |  | M0.3 to M9.3 |  |  |  |  | M0.1 to M9.1 |  |  |  |  | M0.2 to M9.2 |  |  |  |  | M0.3 to M9.3 |  |  |  |  | M0.4 to M9.4 |  |  |  |  | M0.1 to M9.1 |  |  |  |  | M0.1 to M9.1 |  |  |  |  | M0.1 to M9.1
[38 empty] | M0.1 to M9.1 |  |  |  |  | M0.1 to M9.1 |  |  |  |  | M0.2 to M9.2 |  |  |  |  | M0.1 to M9.1 |  |  |  |  | M0.2 to M9.2 |  |  |  |  | M0.3 to M9.3 |  |  |  |  | M0.1 to M9.1 |  |  |  |  | M0.2 to M9.2 |  |  |  |  | M0.3 to M9.3 |  |  |  |  | M0.4 to M9.4 |  |  |  |  | M0.1 to M9.1 |  |  |  |  | M0.2 to M9.2 |  |  |  |  | M0.1 to M9.1 |  |  |  |  | M0.2 to M9.2 |  |  |  |  | M0.3 to M9.3 |  |  |  |  | M0.1 to M9.1 |  |  |  |  | M0.2 to M9.2 |  |  |  |  | M0.3 to M9.3 |  |  |  |  | M0.4 to M9.4 |  |  |  |  | M0.2 to M9.2 |  |  |  |  | M0.2 to M9.2 |  |  |  |  | M0.2 to M9.2 |  |  |  |  | M0.1 to M9.1 |  |  |  |  | M0.1 to M9.1 |  |  |  |  | M0.2 to M9.2 |  |  |  |  | M0.1 to M9.1 |  |  |  |  | M0.2 to M9.2 |  |  |  |  | M0.3 to M9.3 |  |  |  |  | M0.1 to M9.1 |  |  |  |  | M0.2 to M9.2 |  |  |  |  | M0.3 to M9.3 |  |  |  |  | M0.4 to M9.4 |  |  |  |  | M0.1 to M9.1 |  |  |  |  | M0.2 to M9.2 |  |  |  |  | M0.1 to M9.1 |  |  |  |  | M0.2 to M9.2 |  |  |  |  | M0.3 to M9.3 |  |  |  |  | M0.1 to M9.1 |  |  |  |  | M0.2 to M9.2 |  |  |  |  | M0.3 to M9.3 |  |  |  |  | M0.4 to M9.4 |  |  |  |  | M0.2 to M9.2 |  |  |  |  | M0.2 to M9.2 |  |  |  |  | M0.2 to M9.2 | [24 empty] | M0.1 to M9.1 |  |  |  |  | M0.1 to M9.1 |  |  |  |  | M0.2 to M9.2 |  |  |  |  | M0.1 to M9.1 |  |  |  |  | M0.2 to M9.2 |  |  |  |  | M0.3 to M9.3 |  |  |  |  | M0.1 to M9.1 |  |  |  |  | M0.2 to M9.2 |  |  |  |  | M0.3 to M9.3 |  |  |  |  | M0.4 to M9.4 |  |  |  |  | M0.1 to M9.1 |  |  |  |  | M0.2 to M9.2 |  |  |  |  | M0.1 to M9.1 |  |  |  |  | M0.2 to M9.2 |  |  |  |  | M0.3 to M9.3 |  |  |  |  | M0.1 to M9.1 |  |  |  |  | M0.2 to M9.2 |  |  |  |  | M0.3 to M9.3 |  |  |  |  | M0.4 to M9.4 |  |  |  |  | M0.2 to M9.2 |  |  |  |  | M0.2 to M9.2 |  |  |  |  | M0.2 to M9.2 |  |  |  |  | M0.1 to M9.1 |  |  |  |  | M0.1 to M9.1 |  |  |  |  | M0.2 to M9.2 |  |  |  |  | M0.1 to M9.1 |  |  |  |  | M0.2 to M9.2 |  |  |  |  | M0.3 to M9.3 |  |  |  |  | M0.1 to M9.1 |  |  |  |  | M0.2 to M9.2 |  |  |  |  | M0.3 to M9.3 |  |  |  |  | M0.4 to M9.4 |  |  |  |  | M0.1 to M9.1 |  |  |  |  | M0.2 to M9.2 |  |  |  |  | M0.1 to M9.1 |  |  |  |  | M0.2 to M9.2 |  |  |  |  | M0.3 to M9.3 |  |  |  |  | M0.1 to M9.1 |  |  |  |  | M0.2 to M9.2 |  |  |  |  | M0.3 to M9.3 |  |  |  |  | M0.4 to M9.4 |  |  |  |  | M0.2 to M9.2 |  |  |  |  | M0.2 to M9.2 |  |  |  |  | M0.2 to M9.2
Band | Freq (MHz) | Ch ID | H | G | F | E | Total Pwr | H | G | F | E | Total Pwr | H | G | F | E | Total Pwr | H | G | F | E | Total Pwr | H | G | F | E | Total Pwr | H | G | F | E | Total Pwr | H | G | F | E | Total Pwr | H | G | F | E | Total Pwr | H | G | F | E | Total Pwr | H | G | F | E | Total Pwr | H | G | F | E | Total Pwr | H | G | F | E | Total Pwr | H | G | F | E | Total Pwr | H | G | F | E | Total Pwr | H | G | F | E | Total Pwr | H | G | F | E | Total Pwr | H | G | F | E | Total Pwr | H | G | F | E | Total Pwr | H | G | F | E | Total Pwr | H | G | F | E | Total Pwr | H | G | F | E | Total Pwr | H | G | F | E | Total Pwr | H | G | F | E | Total Pwr | H | G | F | E | Total Pwr | H | G | F | E | Total Pwr | H | G | F | E | Total Pwr | H | G | F | E | Total Pwr | H | G | F | E | Total Pwr | H | G | F | E | Total Pwr | H | G | F | E | Total Pwr | H | G | F | E | Total Pwr | H | G | F | E | Total Pwr | H | G | F | E | Total Pwr | H | G | F | E | Total Pwr | H | G | F | E | Total Pwr | H | G | F | E | Total Pwr | H | G | F | E | Total Pwr | H | G | F | E | Total Pwr | H | G | F | E | Total Pwr | H | G | F | E | Total Pwr | H | G | F | E | Total Pwr | H | G | F | E | Total Pwr | H | G | F | E | Total Pwr | H | G | F | E | Total Pwr | H | G | F | E | Total Pwr | H | G | F | E | Total Pwr | H | G | F | E | Total Pwr | H | G | F | E | Total Pwr | H | G | F | E | Total Pwr | H | G | F | E | Total Pwr | H | G | F | E | Total Pwr | H | G | F | E | Total Pwr | H | G | F | E | Total Pwr | H | G | F | E | Total Pwr | H | G | F | E | Total Pwr | H | G | F | E | Total Pwr | H | G | F | E | Total Pwr | H | G | F | E | Total Pwr | H | G | F | E | Total Pwr | H | G | F | E | Total Pwr | H | G | F | E | Total Pwr | H | G | F | E | Total Pwr | H | G | F | E | Total Pwr | H | G | F | E | Total Pwr | H | G | F | E | Total Pwr | H | G | F | E | Total Pwr | H | G | F | E | Total Pwr | H | G | F | E | Total Pwr | H | G | F | E | Total Pwr | H | G | F | E | Total Pwr | H | G | F | E | Total Pwr | H | G | F | E | Total Pwr | H | G | F | E | Total Pwr | H | G | F | E | Total Pwr | H | G | F | E | Total Pwr | H | G | F | E | Total Pwr | H | G | F | E | Total Pwr | H | G | F | E | Total Pwr | H | G | F | E | Total Pwr | H | G | F | E | Total Pwr | H | G | F | E | Total Pwr | H | G | F | E | Total Pwr | H | G | F | E | Total Pwr | H | G | F | E | Total Pwr | H | G | F | E | Total Pwr | H | G | F | E | Total Pwr | H | G | F | E | Total Pwr | H | G | F | E | Total Pwr | H | G | F | E | Total Pwr | H | G | F | E | Total Pwr | H | G | F | E | Total Pwr | H | G | F | E | Total Pwr | H | G | F | E | Total Pwr | H | G | F | E | Total Pwr | H | G | F | E | Total Pwr | H | G | F | E | Total Pwr | H | G | F | E | Total Pwr | H | G | F | E | Total Pwr | H | G | F | E | Total Pwr | H | G | F | E | Total Pwr | H | G | F | E | Total Pwr | H | G | F | E | Total Pwr | H | G | F | E | Total Pwr | H | G | F | E | Total Pwr | H | G | F | E | Total Pwr | H | G | F | E | Total Pwr | H | G | F | E | Total Pwr | H | G | F | E | Total Pwr | H | G | F | E | Total Pwr | H | G | F | E | Total Pwr | H | G | F | E | Total Pwr | H | G | F | E | Total Pwr | H | G | F | E | Total Pwr | H | G | F | E | Total Pwr | H | G | F | E | Total Pwr | H | G | F | E | Total Pwr | H | G | F | E | Total Pwr | H | G | F | E | Total Pwr | H | G | F | E | Total Pwr | H | G | F | E | Total Pwr | H | G | F | E | Total Pwr | H | G | F | E | Total Pwr | H | G | F | E | Total Pwr | H | G | F | E | Total Pwr | H | G | F | E | Total Pwr | H | G | F | E | Total Pwr | H | G | F | E | Total Pwr | H | G | F | E | Total Pwr | H | G | F | E | Total Pwr | H | G | F | E | Total Pwr | H | G | F | E | Total Pwr | H | G | F | E | Total Pwr | H | G | F | E | Total Pwr | H | G | F | E | Total Pwr | H | G | F | E | Total Pwr | H | G | F | E | Total Pwr | H | G | F | E | Total Pwr | H | G | F | E | Total Pwr | H | G | F | E | Total Pwr | H | G | F | E | Total Pwr | H | G | F | E | Total Pwr | H | G | F | E | Total Pwr | H | G | F | E | Total Pwr | H | G | F | E | Total Pwr | H | G | F | E | Total Pwr | H | G | F | E | Total Pwr | H | G | F | E | Total Pwr | H | G | F | E | Total Pwr | H | G | F | E | Total Pwr | H | G | F | E | Total Pwr | H | G | F | E | Total Pwr | H | G | F | E | Total Pwr | H | G | F | E | Total Pwr | H | G | F | E | Total Pwr | H | G | F | E | Total Pwr | H | G | F | E | Total Pwr | H | G | F | E | Total Pwr | H | G | F | E | Total Pwr | H | G | F | E | Total Pwr | H | G | F | E | Total Pwr | H | G | F | E | Total Pwr | H | G | F | E | Total Pwr | H | G | F | E | Total Pwr | H | G | F | E | Total Pwr | H | G | F | E | Total Pwr | H | G | F | E | Total Pwr | H | G | F | E | Total Pwr | H | G | F | E | Total Pwr | H | G | F | E | Total Pwr | H | G | F | E | Total Pwr | H | G | F | E | Total Pwr | H | G | F | E | Total Pwr | H | G | F | E | Total Pwr | H | G | F | E | Total Pwr | H | G | F | E | Total Pwr | H | G | F | E | Total Pwr | H | G | F | E | Total Pwr | H | G | F | E | Total Pwr | H | G | F | E | Total Pwr | H | G | F | E | Total Pwr | H | G | F | E | Total Pwr | H | G | F | E | Total Pwr | H | G | F | E | Total Pwr | H | G | F | E | Total Pwr | H | G | F | E | Total Pwr | H | G | F | E | Total Pwr | H | G | F | E | Total Pwr | H | G | F | E | Total Pwr | H | G | F | E | Total Pwr | H | G | F | E | Total Pwr | H | G | F | E | Total Pwr | H | G | F | E | Total Pwr | H | G | F | E | Total Pwr | H | G | F | E | Total Pwr | H | G | F | E | Total Pwr
UNII-1 | 5180 | 36 | 17 |  |  |  | 17 | 15 | 15 |  |  | 18 | 13 | 13 | 13 |  | 18 | 12 | 12 | 12 | 12 | 18 | 12 | 12 |  |  | 15 | 8 | 8 | 8 |  | 13 | 6 | 6 | 6 | 6 | 12 | 17 |  |  |  | 17 | 15 | 15 |  |  | 18 | 15 | 15 |  |  | 18 | 13 | 13 | 13 |  | 18 | 13 | 13 | 13 |  | 18 | 13 | 13 | 13 |  | 18 | 12 | 12 | 12 | 12 | 18 | 12 | 12 | 12 | 12 | 18 | 12 | 12 | 12 | 12 | 18 | 12 | 12 | 12 | 12 | 18 | 12 | 12 |  |  | 15 | 15 | 15 |  |  | 18 | 8 | 8 | 8 |  | 13 | 11 | 11 | 11 |  | 16 | 13 | 13 | 13 |  | 18 | 6 | 6 | 6 | 6 | 12 | 9 | 9 | 9 | 9 | 15 | 11 | 11 | 11 | 11 | 17 | 12 | 12 | 12 | 12 | 18 | 15 | 15 |  |  | 18 | 11 | 11 | 11 |  | 16 | 9 | 9 | 9 | 9 | 15 | 17 |  |  |  | 17 | 15 | 15 |  |  | 18 | 15 | 15 |  |  | 18 | 13 | 13 | 13 |  | 18 | 13 | 13 | 13 |  | 18 | 13 | 13 | 13 |  | 18 | 12 | 12 | 12 | 12 | 18 | 12 | 12 | 12 | 12 | 18 | 12 | 12 | 12 | 12 | 18 | 12 | 12 | 12 | 12 | 18 | 12 | 12 |  |  | 15 | 15 | 15 |  |  | 18 | 8 | 8 | 8 |  | 13 | 11 | 11 | 11 |  | 16 | 13 | 13 | 13 |  | 18 | 6 | 6 | 6 | 6 | 12 | 9 | 9 | 9 | 9 | 15 | 11 | 11 | 11 | 11 | 17 | 12 | 12 | 12 | 12 | 18 | 15 | 15 |  |  | 18 | 11 | 11 | 11 |  | 16 | 9 | 9 | 9 | 9 | 15 | 17 |  |  |  | 17 | 15 | 15 |  |  | 18 | 13 | 13 | 13 |  | 18 | 12 | 12 | 12 | 12 | 18 | 17 |  |  |  | 17 | 14 | 14 |  |  | 17 | 14 | 14 |  |  | 17 | 12 | 12 | 12 |  | 17 | 12 | 12 | 12 |  | 17 | 12 | 12 | 12 |  | 17 | 11 | 11 | 11 | 11 | 17 | 11 | 11 | 11 | 11 | 17 | 11 | 11 | 11 | 11 | 17 | 11 | 11 | 11 | 11 | 17 | 11 | 11 |  |  | 14 | 14 | 14 |  |  | 17 | 7 | 7 | 7 |  | 12 | 10 | 10 | 10 |  | 15 | 12 | 12 | 12 |  | 17 | 5 | 5 | 5 | 5 | 11 | 8 | 8 | 8 | 8 | 14 | 10 | 10 | 10 | 10 | 16 | 11 | 11 | 11 | 11 | 17 | 14 | 14 |  |  | 17 | 10 | 10 | 10 |  | 15 | 8 | 8 | 8 | 8 | 14 | 17 |  |  |  | 17 | 14 | 14 |  |  | 17 | 14 | 14 |  |  | 17 | 12 | 12 | 12 |  | 17 | 12 | 12 | 12 |  | 17 | 12 | 12 | 12 |  | 17 | 11 | 11 | 11 | 11 | 17 | 11 | 11 | 11 | 11 | 17 | 11 | 11 | 11 | 11 | 17 | 11 | 11 | 11 | 11 | 17 | 11 | 11 |  |  | 14 | 14 | 14 |  |  | 17 | 7 | 7 | 7 |  | 12 | 10 | 10 | 10 |  | 15 | 12 | 12 | 12 |  | 17 | 5 | 5 | 5 | 5 | 11 | 8 | 8 | 8 | 8 | 14 | 10 | 10 | 10 | 10 | 16 | 11 | 11 | 11 | 11 | 17 | 14 | 14 |  |  | 17 | 10 | 10 | 10 |  | 15 | 8 | 8 | 8 | 8 | 14 | 17 |  |  |  | 17 | 15 | 15 |  |  | 18 | 13 | 13 | 13 |  | 18 | 12 | 12 | 12 | 12 | 18 | 17 |  |  |  | 17 | 15 | 15 |  |  | 18 | 15 | 15 |  |  | 18 | 13 | 13 | 13 |  | 18 | 13 | 13 | 13 |  | 18 | 13 | 13 | 13 |  | 18 | 12 | 12 | 12 | 12 | 18 | 12 | 12 | 12 | 12 | 18 | 12 | 12 | 12 | 12 | 18 | 12 | 12 | 12 | 12 | 18 | 12 | 12 |  |  | 15 | 15 | 15 |  |  | 18 | 8 | 8 | 8 |  | 13 | 11 | 11 | 11 |  | 16 | 13 | 13 | 13 |  | 18 | 6 | 6 | 6 | 6 | 12 | 9 | 9 | 9 | 9 | 15 | 11 | 11 | 11 | 11 | 17 | 12 | 12 | 12 | 12 | 18 | 15 | 15 |  |  | 18 | 11 | 11 | 11 |  | 16 | 9 | 9 | 9 | 9 | 15 | 17 |  |  |  | 17 | 15 | 15 |  |  | 18 | 15 | 15 |  |  | 18 | 13 | 13 | 13 |  | 18 | 13 | 13 | 13 |  | 18 | 13 | 13 | 13 |  | 18 | 12 | 12 | 12 | 12 | 18 | 12 | 12 | 12 | 12 | 18 | 12 | 12 | 12 | 12 | 18 | 12 | 12 | 12 | 12 | 18 | 12 | 12 |  |  | 15 | 15 | 15 |  |  | 18 | 8 | 8 | 8 |  | 13 | 11 | 11 | 11 |  | 16 | 13 | 13 | 13 |  | 18 | 6 | 6 | 6 | 6 | 12 | 9 | 9 | 9 | 9 | 15 | 11 | 11 | 11 | 11 | 17 | 12 | 12 | 12 | 12 | 18 | 15 | 15 |  |  | 18 | 11 | 11 | 11 |  | 16 | 9 | 9 | 9 | 9 | 15 | 17 |  |  |  | 17 | 15 | 15 |  |  | 18 | 13 | 13 | 13 |  | 18 | 12 | 12 | 12 | 12 | 18 | 17 |  |  |  | 17 | 17 | 17 |  |  | 20 | 17 | 17 |  |  | 20 | 15 | 15 | 15 |  | 20 | 15 | 15 | 15 |  | 20 | 15 | 15 | 15 |  | 20 | 14 | 14 | 14 | 14 | 20 | 14 | 14 | 14 | 14 | 20 | 14 | 14 | 14 | 14 | 20 | 14 | 14 | 14 | 14 | 20 | 14 | 14 |  |  | 17 | 17 | 17 |  |  | 20 | 10 | 10 | 10 |  | 15 | 13 | 13 | 13 |  | 18 | 15 | 15 | 15 |  | 20 | 8 | 8 | 8 | 8 | 14 | 11 | 11 | 11 | 11 | 17 | 13 | 13 | 13 | 13 | 19 | 14 | 14 | 14 | 14 | 20 | 17 | 17 |  |  | 20 | 13 | 13 | 13 |  | 18 | 11 | 11 | 11 | 11 | 17 | 17 |  |  |  | 17 | 17 | 17 |  |  | 20 | 17 | 17 |  |  | 20 | 15 | 15 | 15 |  | 20 | 15 | 15 | 15 |  | 20 | 15 | 15 | 15 |  | 20 | 14 | 14 | 14 | 14 | 20 | 14 | 14 | 14 | 14 | 20 | 14 | 14 | 14 | 14 | 20 | 14 | 14 | 14 | 14 | 20 | 14 | 14 |  |  | 17 | 17 | 17 |  |  | 20 | 10 | 10 | 10 |  | 15 | 13 | 13 | 13 |  | 18 | 15 | 15 | 15 |  | 20 | 8 | 8 | 8 | 8 | 14 | 11 | 11 | 11 | 11 | 17 | 13 | 13 | 13 | 13 | 19 | 14 | 14 | 14 | 14 | 20 | 17 | 17 |  |  | 20 | 13 | 13 | 13 |  | 18 | 11 | 11 | 11 | 11 | 17
| 5200 | 40 | 17 |  |  |  | 17 | 15 | 15 |  |  | 18 | 13 | 13 | 13 |  | 18 | 12 | 12 | 12 | 12 | 18 | 12 | 12 |  |  | 15 | 8 | 8 | 8 |  | 13 | 6 | 6 | 6 | 6 | 12 | 17 |  |  |  | 17 | 15 | 15 |  |  | 18 | 15 | 15 |  |  | 18 | 13 | 13 | 13 |  | 18 | 13 | 13 | 13 |  | 18 | 13 | 13 | 13 |  | 18 | 12 | 12 | 12 | 12 | 18 | 12 | 12 | 12 | 12 | 18 | 12 | 12 | 12 | 12 | 18 | 12 | 12 | 12 | 12 | 18 | 12 | 12 |  |  | 15 | 15 | 15 |  |  | 18 | 8 | 8 | 8 |  | 13 | 11 | 11 | 11 |  | 16 | 13 | 13 | 13 |  | 18 | 6 | 6 | 6 | 6 | 12 | 9 | 9 | 9 | 9 | 15 | 11 | 11 | 11 | 11 | 17 | 12 | 12 | 12 | 12 | 18 | 15 | 15 |  |  | 18 | 11 | 11 | 11 |  | 16 | 9 | 9 | 9 | 9 | 15 | 17 |  |  |  | 17 | 15 | 15 |  |  | 18 | 15 | 15 |  |  | 18 | 13 | 13 | 13 |  | 18 | 13 | 13 | 13 |  | 18 | 13 | 13 | 13 |  | 18 | 12 | 12 | 12 | 12 | 18 | 12 | 12 | 12 | 12 | 18 | 12 | 12 | 12 | 12 | 18 | 12 | 12 | 12 | 12 | 18 | 12 | 12 |  |  | 15 | 15 | 15 |  |  | 18 | 8 | 8 | 8 |  | 13 | 11 | 11 | 11 |  | 16 | 13 | 13 | 13 |  | 18 | 6 | 6 | 6 | 6 | 12 | 9 | 9 | 9 | 9 | 15 | 11 | 11 | 11 | 11 | 17 | 12 | 12 | 12 | 12 | 18 | 15 | 15 |  |  | 18 | 11 | 11 | 11 |  | 16 | 9 | 9 | 9 | 9 | 15 | 0 |  |  |  | 0 | 0 | 0 |  |  | 0 | 0 | 0 | 0 |  | 0 | 0 | 0 | 0 | 0 | 0 | 0 |  |  |  | 0 | 0 | 0 |  |  | 0 | 0 | 0 |  |  | 0 | 0 | 0 | 0 |  | 0 | 0 | 0 | 0 |  | 0 | 0 | 0 | 0 |  | 0 | 0 | 0 | 0 | 0 | 0 | 0 | 0 | 0 | 0 | 0 | 0 | 0 | 0 | 0 | 0 | 0 | 0 | 0 | 0 | 0 | 0 | 0 |  |  | 0 | 0 | 0 |  |  | 0 | 0 | 0 | 0 |  | 0 | 0 | 0 | 0 |  | 0 | 0 | 0 | 0 |  | 0 | 0 | 0 | 0 | 0 | 0 | 0 | 0 | 0 | 0 | 0 | 0 | 0 | 0 | 0 | 0 | 0 | 0 | 0 | 0 | 0 | 0 | 0 |  |  | 0 | 0 | 0 | 0 |  | 0 | 0 | 0 | 0 | 0 | 0 | 0 |  |  |  | 0 | 0 | 0 |  |  | 0 | 0 | 0 |  |  | 0 | 0 | 0 | 0 |  | 0 | 0 | 0 | 0 |  | 0 | 0 | 0 | 0 |  | 0 | 0 | 0 | 0 | 0 | 0 | 0 | 0 | 0 | 0 | 0 | 0 | 0 | 0 | 0 | 0 | 0 | 0 | 0 | 0 | 0 | 0 | 0 |  |  | 0 | 0 | 0 |  |  | 0 | 0 | 0 | 0 |  | 0 | 0 | 0 | 0 |  | 0 | 0 | 0 | 0 |  | 0 | 0 | 0 | 0 | 0 | 0 | 0 | 0 | 0 | 0 | 0 | 0 | 0 | 0 | 0 | 0 | 0 | 0 | 0 | 0 | 0 | 0 | 0 |  |  | 0 | 0 | 0 | 0 |  | 0 | 0 | 0 | 0 | 0 | 0 | 0 |  |  |  | 0 | 0 | 0 |  |  | 0 | 0 | 0 | 0 |  | 0 | 0 | 0 | 0 | 0 | 0 | 0 |  |  |  | 0 | 0 | 0 |  |  | 0 | 0 | 0 |  |  | 0 | 0 | 0 | 0 |  | 0 | 0 | 0 | 0 |  | 0 | 0 | 0 | 0 |  | 0 | 0 | 0 | 0 | 0 | 0 | 0 | 0 | 0 | 0 | 0 | 0 | 0 | 0 | 0 | 0 | 0 | 0 | 0 | 0 | 0 | 0 | 0 |  |  | 0 | 0 | 0 |  |  | 0 | 0 | 0 | 0 |  | 0 | 0 | 0 | 0 |  | 0 | 0 | 0 | 0 |  | 0 | 0 | 0 | 0 | 0 | 0 | 0 | 0 | 0 | 0 | 0 | 0 | 0 | 0 | 0 | 0 | 0 | 0 | 0 | 0 | 0 | 0 | 0 |  |  | 0 | 0 | 0 | 0 |  | 0 | 0 | 0 | 0 | 0 | 0 | 0 |  |  |  | 0 | 0 | 0 |  |  | 0 | 0 | 0 |  |  | 0 | 0 | 0 | 0 |  | 0 | 0 | 0 | 0 |  | 0 | 0 | 0 | 0 |  | 0 | 0 | 0 | 0 | 0 | 0 | 0 | 0 | 0 | 0 | 0 | 0 | 0 | 0 | 0 | 0 | 0 | 0 | 0 | 0 | 0 | 0 | 0 |  |  | 0 | 0 | 0 |  |  | 0 | 0 | 0 | 0 |  | 0 | 0 | 0 | 0 |  | 0 | 0 | 0 | 0 |  | 0 | 0 | 0 | 0 | 0 | 0 | 0 | 0 | 0 | 0 | 0 | 0 | 0 | 0 | 0 | 0 | 0 | 0 | 0 | 0 | 0 | 0 | 0 |  |  | 0 | 0 | 0 | 0 |  | 0 | 0 | 0 | 0 | 0 | 0 | 0 |  |  |  | 0 | 0 | 0 |  |  | 0 | 0 | 0 | 0 |  | 0 | 0 | 0 | 0 | 0 | 0 | 0 |  |  |  | 0 | 0 | 0 |  |  | 0 | 0 | 0 |  |  | 0 | 0 | 0 | 0 |  | 0 | 0 | 0 | 0 |  | 0 | 0 | 0 | 0 |  | 0 | 0 | 0 | 0 | 0 | 0 | 0 | 0 | 0 | 0 | 0 | 0 | 0 | 0 | 0 | 0 | 0 | 0 | 0 | 0 | 0 | 0 | 0 |  |  | 0 | 0 | 0 |  |  | 0 | 0 | 0 | 0 |  | 0 | 0 | 0 | 0 |  | 0 | 0 | 0 | 0 |  | 0 | 0 | 0 | 0 | 0 | 0 | 0 | 0 | 0 | 0 | 0 | 0 | 0 | 0 | 0 | 0 | 0 | 0 | 0 | 0 | 0 | 0 | 0 |  |  | 0 | 0 | 0 | 0 |  | 0 | 0 | 0 | 0 | 0 | 0 | 0 |  |  |  | 0 | 0 | 0 |  |  | 0 | 0 | 0 |  |  | 0 | 0 | 0 | 0 |  | 0 | 0 | 0 | 0 |  | 0 | 0 | 0 | 0 |  | 0 | 0 | 0 | 0 | 0 | 0 | 0 | 0 | 0 | 0 | 0 | 0 | 0 | 0 | 0 | 0 | 0 | 0 | 0 | 0 | 0 | 0 | 0 |  |  | 0 | 0 | 0 |  |  | 0 | 0 | 0 | 0 |  | 0 | 0 | 0 | 0 |  | 0 | 0 | 0 | 0 |  | 0 | 0 | 0 | 0 | 0 | 0 | 0 | 0 | 0 | 0 | 0 | 0 | 0 | 0 | 0 | 0 | 0 | 0 | 0 | 0 | 0 | 0 | 0 |  |  | 0 | 0 | 0 | 0 |  | 0 | 0 | 0 | 0 | 0 | 0
| 5220 | 44 | 17 |  |  |  | 17 | 15 | 15 |  |  | 18 | 13 | 13 | 13 |  | 18 | 12 | 12 | 12 | 12 | 18 | 12 | 12 |  |  | 15 | 8 | 8 | 8 |  | 13 | 6 | 6 | 6 | 6 | 12 | 17 |  |  |  | 17 | 15 | 15 |  |  | 18 | 15 | 15 |  |  | 18 | 13 | 13 | 13 |  | 18 | 13 | 13 | 13 |  | 18 | 13 | 13 | 13 |  | 18 | 12 | 12 | 12 | 12 | 18 | 12 | 12 | 12 | 12 | 18 | 12 | 12 | 12 | 12 | 18 | 12 | 12 | 12 | 12 | 18 | 12 | 12 |  |  | 15 | 15 | 15 |  |  | 18 | 8 | 8 | 8 |  | 13 | 11 | 11 | 11 |  | 16 | 13 | 13 | 13 |  | 18 | 6 | 6 | 6 | 6 | 12 | 9 | 9 | 9 | 9 | 15 | 11 | 11 | 11 | 11 | 17 | 12 | 12 | 12 | 12 | 18 | 15 | 15 |  |  | 18 | 11 | 11 | 11 |  | 16 | 9 | 9 | 9 | 9 | 15 | 17 |  |  |  | 17 | 15 | 15 |  |  | 18 | 15 | 15 |  |  | 18 | 13 | 13 | 13 |  | 18 | 13 | 13 | 13 |  | 18 | 13 | 13 | 13 |  | 18 | 12 | 12 | 12 | 12 | 18 | 12 | 12 | 12 | 12 | 18 | 12 | 12 | 12 | 12 | 18 | 12 | 12 | 12 | 12 | 18 | 12 | 12 |  |  | 15 | 15 | 15 |  |  | 18 | 8 | 8 | 8 |  | 13 | 11 | 11 | 11 |  | 16 | 13 | 13 | 13 |  | 18 | 6 | 6 | 6 | 6 | 12 | 9 | 9 | 9 | 9 | 15 | 11 | 11 | 11 | 11 | 17 | 12 | 12 | 12 | 12 | 18 | 15 | 15 |  |  | 18 | 11 | 11 | 11 |  | 16 | 9 | 9 | 9 | 9 | 15 | 17 |  |  |  | 17 | 15 | 15 |  |  | 18 | 13 | 13 | 13 |  | 18 | 12 | 12 | 12 | 12 | 18 | 17 |  |  |  | 17 | 14 | 14 |  |  | 17 | 14 | 14 |  |  | 17 | 12 | 12 | 12 |  | 17 | 12 | 12 | 12 |  | 17 | 12 | 12 | 12 |  | 17 | 11 | 11 | 11 | 11 | 17 | 11 | 11 | 11 | 11 | 17 | 11 | 11 | 11 | 11 | 17 | 11 | 11 | 11 | 11 | 17 | 11 | 11 |  |  | 14 | 14 | 14 |  |  | 17 | 7 | 7 | 7 |  | 12 | 10 | 10 | 10 |  | 15 | 12 | 12 | 12 |  | 17 | 5 | 5 | 5 | 5 | 11 | 8 | 8 | 8 | 8 | 14 | 10 | 10 | 10 | 10 | 16 | 11 | 11 | 11 | 11 | 17 | 14 | 14 |  |  | 17 | 10 | 10 | 10 |  | 15 | 8 | 8 | 8 | 8 | 14 | 17 |  |  |  | 17 | 14 | 14 |  |  | 17 | 14 | 14 |  |  | 17 | 12 | 12 | 12 |  | 17 | 12 | 12 | 12 |  | 17 | 12 | 12 | 12 |  | 17 | 11 | 11 | 11 | 11 | 17 | 11 | 11 | 11 | 11 | 17 | 11 | 11 | 11 | 11 | 17 | 11 | 11 | 11 | 11 | 17 | 11 | 11 |  |  | 14 | 14 | 14 |  |  | 17 | 7 | 7 | 7 |  | 12 | 10 | 10 | 10 |  | 15 | 12 | 12 | 12 |  | 17 | 5 | 5 | 5 | 5 | 11 | 8 | 8 | 8 | 8 | 14 | 10 | 10 | 10 | 10 | 16 | 11 | 11 | 11 | 11 | 17 | 14 | 14 |  |  | 17 | 10 | 10 | 10 |  | 15 | 8 | 8 | 8 | 8 | 14 | 0 |  |  |  | 0 | 0 | 0 |  |  | 0 | 0 | 0 | 0 |  | 0 | 0 | 0 | 0 | 0 | 0 | 0 |  |  |  | 0 | 0 | 0 |  |  | 0 | 0 | 0 |  |  | 0 | 0 | 0 | 0 |  | 0 | 0 | 0 | 0 |  | 0 | 0 | 0 | 0 |  | 0 | 0 | 0 | 0 | 0 | 0 | 0 | 0 | 0 | 0 | 0 | 0 | 0 | 0 | 0 | 0 | 0 | 0 | 0 | 0 | 0 | 0 | 0 |  |  | 0 | 0 | 0 |  |  | 0 | 0 | 0 | 0 |  | 0 | 0 | 0 | 0 |  | 0 | 0 | 0 | 0 |  | 0 | 0 | 0 | 0 | 0 | 0 | 0 | 0 | 0 | 0 | 0 | 0 | 0 | 0 | 0 | 0 | 0 | 0 | 0 | 0 | 0 | 0 | 0 |  |  | 0 | 0 | 0 | 0 |  | 0 | 0 | 0 | 0 | 0 | 0 | 0 |  |  |  | 0 | 0 | 0 |  |  | 0 | 0 | 0 |  |  | 0 | 0 | 0 | 0 |  | 0 | 0 | 0 | 0 |  | 0 | 0 | 0 | 0 |  | 0 | 0 | 0 | 0 | 0 | 0 | 0 | 0 | 0 | 0 | 0 | 0 | 0 | 0 | 0 | 0 | 0 | 0 | 0 | 0 | 0 | 0 | 0 |  |  | 0 | 0 | 0 |  |  | 0 | 0 | 0 | 0 |  | 0 | 0 | 0 | 0 |  | 0 | 0 | 0 | 0 |  | 0 | 0 | 0 | 0 | 0 | 0 | 0 | 0 | 0 | 0 | 0 | 0 | 0 | 0 | 0 | 0 | 0 | 0 | 0 | 0 | 0 | 0 | 0 |  |  | 0 | 0 | 0 | 0 |  | 0 | 0 | 0 | 0 | 0 | 0 | 0 |  |  |  | 0 | 0 | 0 |  |  | 0 | 0 | 0 | 0 |  | 0 | 0 | 0 | 0 | 0 | 0 | 0 |  |  |  | 0 | 0 | 0 |  |  | 0 | 0 | 0 |  |  | 0 | 0 | 0 | 0 |  | 0 | 0 | 0 | 0 |  | 0 | 0 | 0 | 0 |  | 0 | 0 | 0 | 0 | 0 | 0 | 0 | 0 | 0 | 0 | 0 | 0 | 0 | 0 | 0 | 0 | 0 | 0 | 0 | 0 | 0 | 0 | 0 |  |  | 0 | 0 | 0 |  |  | 0 | 0 | 0 | 0 |  | 0 | 0 | 0 | 0 |  | 0 | 0 | 0 | 0 |  | 0 | 0 | 0 | 0 | 0 | 0 | 0 | 0 | 0 | 0 | 0 | 0 | 0 | 0 | 0 | 0 | 0 | 0 | 0 | 0 | 0 | 0 | 0 |  |  | 0 | 0 | 0 | 0 |  | 0 | 0 | 0 | 0 | 0 | 0 | 0 |  |  |  | 0 | 0 | 0 |  |  | 0 | 0 | 0 |  |  | 0 | 0 | 0 | 0 |  | 0 | 0 | 0 | 0 |  | 0 | 0 | 0 | 0 |  | 0 | 0 | 0 | 0 | 0 | 0 | 0 | 0 | 0 | 0 | 0 | 0 | 0 | 0 | 0 | 0 | 0 | 0 | 0 | 0 | 0 | 0 | 0 |  |  | 0 | 0 | 0 |  |  | 0 | 0 | 0 | 0 |  | 0 | 0 | 0 | 0 |  | 0 | 0 | 0 | 0 |  | 0 | 0 | 0 | 0 | 0 | 0 | 0 | 0 | 0 | 0 | 0 | 0 | 0 | 0 | 0 | 0 | 0 | 0 | 0 | 0 | 0 | 0 | 0 |  |  | 0 | 0 | 0 | 0 |  | 0 | 0 | 0 | 0 | 0 | 0
| 5240 | 48 | 17 |  |  |  | 17 | 15 | 15 |  |  | 18 | 13 | 13 | 13 |  | 18 | 12 | 12 | 12 | 12 | 18 | 12 | 12 |  |  | 15 | 8 | 8 | 8 |  | 13 | 6 | 6 | 6 | 6 | 12 | 17 |  |  |  | 17 | 15 | 15 |  |  | 18 | 15 | 15 |  |  | 18 | 13 | 13 | 13 |  | 18 | 13 | 13 | 13 |  | 18 | 13 | 13 | 13 |  | 18 | 12 | 12 | 12 | 12 | 18 | 12 | 12 | 12 | 12 | 18 | 12 | 12 | 12 | 12 | 18 | 12 | 12 | 12 | 12 | 18 | 12 | 12 |  |  | 15 | 15 | 15 |  |  | 18 | 8 | 8 | 8 |  | 13 | 11 | 11 | 11 |  | 16 | 13 | 13 | 13 |  | 18 | 6 | 6 | 6 | 6 | 12 | 9 | 9 | 9 | 9 | 15 | 11 | 11 | 11 | 11 | 17 | 12 | 12 | 12 | 12 | 18 | 15 | 15 |  |  | 18 | 11 | 11 | 11 |  | 16 | 9 | 9 | 9 | 9 | 15 | 17 |  |  |  | 17 | 15 | 15 |  |  | 18 | 15 | 15 |  |  | 18 | 13 | 13 | 13 |  | 18 | 13 | 13 | 13 |  | 18 | 13 | 13 | 13 |  | 18 | 12 | 12 | 12 | 12 | 18 | 12 | 12 | 12 | 12 | 18 | 12 | 12 | 12 | 12 | 18 | 12 | 12 | 12 | 12 | 18 | 12 | 12 |  |  | 15 | 15 | 15 |  |  | 18 | 8 | 8 | 8 |  | 13 | 11 | 11 | 11 |  | 16 | 13 | 13 | 13 |  | 18 | 6 | 6 | 6 | 6 | 12 | 9 | 9 | 9 | 9 | 15 | 11 | 11 | 11 | 11 | 17 | 12 | 12 | 12 | 12 | 18 | 15 | 15 |  |  | 18 | 11 | 11 | 11 |  | 16 | 9 | 9 | 9 | 9 | 15 | 0 |  |  |  | 0 | 0 | 0 |  |  | 0 | 0 | 0 | 0 |  | 0 | 0 | 0 | 0 | 0 | 0 | 0 |  |  |  | 0 | 0 | 0 |  |  | 0 | 0 | 0 |  |  | 0 | 0 | 0 | 0 |  | 0 | 0 | 0 | 0 |  | 0 | 0 | 0 | 0 |  | 0 | 0 | 0 | 0 | 0 | 0 | 0 | 0 | 0 | 0 | 0 | 0 | 0 | 0 | 0 | 0 | 0 | 0 | 0 | 0 | 0 | 0 | 0 |  |  | 0 | 0 | 0 |  |  | 0 | 0 | 0 | 0 |  | 0 | 0 | 0 | 0 |  | 0 | 0 | 0 | 0 |  | 0 | 0 | 0 | 0 | 0 | 0 | 0 | 0 | 0 | 0 | 0 | 0 | 0 | 0 | 0 | 0 | 0 | 0 | 0 | 0 | 0 | 0 | 0 |  |  | 0 | 0 | 0 | 0 |  | 0 | 0 | 0 | 0 | 0 | 0 | 0 |  |  |  | 0 | 0 | 0 |  |  | 0 | 0 | 0 |  |  | 0 | 0 | 0 | 0 |  | 0 | 0 | 0 | 0 |  | 0 | 0 | 0 | 0 |  | 0 | 0 | 0 | 0 | 0 | 0 | 0 | 0 | 0 | 0 | 0 | 0 | 0 | 0 | 0 | 0 | 0 | 0 | 0 | 0 | 0 | 0 | 0 |  |  | 0 | 0 | 0 |  |  | 0 | 0 | 0 | 0 |  | 0 | 0 | 0 | 0 |  | 0 | 0 | 0 | 0 |  | 0 | 0 | 0 | 0 | 0 | 0 | 0 | 0 | 0 | 0 | 0 | 0 | 0 | 0 | 0 | 0 | 0 | 0 | 0 | 0 | 0 | 0 | 0 |  |  | 0 | 0 | 0 | 0 |  | 0 | 0 | 0 | 0 | 0 | 0 | 0 |  |  |  | 0 | 0 | 0 |  |  | 0 | 0 | 0 | 0 |  | 0 | 0 | 0 | 0 | 0 | 0 | 0 |  |  |  | 0 | 0 | 0 |  |  | 0 | 0 | 0 |  |  | 0 | 0 | 0 | 0 |  | 0 | 0 | 0 | 0 |  | 0 | 0 | 0 | 0 |  | 0 | 0 | 0 | 0 | 0 | 0 | 0 | 0 | 0 | 0 | 0 | 0 | 0 | 0 | 0 | 0 | 0 | 0 | 0 | 0 | 0 | 0 | 0 |  |  | 0 | 0 | 0 |  |  | 0 | 0 | 0 | 0 |  | 0 | 0 | 0 | 0 |  | 0 | 0 | 0 | 0 |  | 0 | 0 | 0 | 0 | 0 | 0 | 0 | 0 | 0 | 0 | 0 | 0 | 0 | 0 | 0 | 0 | 0 | 0 | 0 | 0 | 0 | 0 | 0 |  |  | 0 | 0 | 0 | 0 |  | 0 | 0 | 0 | 0 | 0 | 0 | 0 |  |  |  | 0 | 0 | 0 |  |  | 0 | 0 | 0 |  |  | 0 | 0 | 0 | 0 |  | 0 | 0 | 0 | 0 |  | 0 | 0 | 0 | 0 |  | 0 | 0 | 0 | 0 | 0 | 0 | 0 | 0 | 0 | 0 | 0 | 0 | 0 | 0 | 0 | 0 | 0 | 0 | 0 | 0 | 0 | 0 | 0 |  |  | 0 | 0 | 0 |  |  | 0 | 0 | 0 | 0 |  | 0 | 0 | 0 | 0 |  | 0 | 0 | 0 | 0 |  | 0 | 0 | 0 | 0 | 0 | 0 | 0 | 0 | 0 | 0 | 0 | 0 | 0 | 0 | 0 | 0 | 0 | 0 | 0 | 0 | 0 | 0 | 0 |  |  | 0 | 0 | 0 | 0 |  | 0 | 0 | 0 | 0 | 0 | 0 | 0 |  |  |  | 0 | 0 | 0 |  |  | 0 | 0 | 0 | 0 |  | 0 | 0 | 0 | 0 | 0 | 0 | 0 |  |  |  | 0 | 0 | 0 |  |  | 0 | 0 | 0 |  |  | 0 | 0 | 0 | 0 |  | 0 | 0 | 0 | 0 |  | 0 | 0 | 0 | 0 |  | 0 | 0 | 0 | 0 | 0 | 0 | 0 | 0 | 0 | 0 | 0 | 0 | 0 | 0 | 0 | 0 | 0 | 0 | 0 | 0 | 0 | 0 | 0 |  |  | 0 | 0 | 0 |  |  | 0 | 0 | 0 | 0 |  | 0 | 0 | 0 | 0 |  | 0 | 0 | 0 | 0 |  | 0 | 0 | 0 | 0 | 0 | 0 | 0 | 0 | 0 | 0 | 0 | 0 | 0 | 0 | 0 | 0 | 0 | 0 | 0 | 0 | 0 | 0 | 0 |  |  | 0 | 0 | 0 | 0 |  | 0 | 0 | 0 | 0 | 0 | 0 | 0 |  |  |  | 0 | 0 | 0 |  |  | 0 | 0 | 0 |  |  | 0 | 0 | 0 | 0 |  | 0 | 0 | 0 | 0 |  | 0 | 0 | 0 | 0 |  | 0 | 0 | 0 | 0 | 0 | 0 | 0 | 0 | 0 | 0 | 0 | 0 | 0 | 0 | 0 | 0 | 0 | 0 | 0 | 0 | 0 | 0 | 0 |  |  | 0 | 0 | 0 |  |  | 0 | 0 | 0 | 0 |  | 0 | 0 | 0 | 0 |  | 0 | 0 | 0 | 0 |  | 0 | 0 | 0 | 0 | 0 | 0 | 0 | 0 | 0 | 0 | 0 | 0 | 0 | 0 | 0 | 0 | 0 | 0 | 0 | 0 | 0 | 0 | 0 |  |  | 0 | 0 | 0 | 0 |  | 0 | 0 | 0 | 0 | 0 | 0
UNII-2 | 5260 | 52 | 17 |  |  |  | 17 | 15 | 15 |  |  | 18 | 13 | 13 | 13 |  | 18 | 12 | 12 | 12 | 12 | 18 | 12 | 12 |  |  | 15 | 8 | 8 | 8 |  | 13 | 6 | 6 | 6 | 6 | 12 | 17 |  |  |  | 17 | 15 | 15 |  |  | 18 | 15 | 15 |  |  | 18 | 13 | 13 | 13 |  | 18 | 13 | 13 | 13 |  | 18 | 13 | 13 | 13 |  | 18 | 12 | 12 | 12 | 12 | 18 | 12 | 12 | 12 | 12 | 18 | 12 | 12 | 12 | 12 | 18 | 12 | 12 | 12 | 12 | 18 | 12 | 12 |  |  | 15 | 15 | 15 |  |  | 18 | 8 | 8 | 8 |  | 13 | 11 | 11 | 11 |  | 16 | 13 | 13 | 13 |  | 18 | 6 | 6 | 6 | 6 | 12 | 9 | 9 | 9 | 9 | 15 | 11 | 11 | 11 | 11 | 17 | 12 | 12 | 12 | 12 | 18 | 15 | 15 |  |  | 18 | 11 | 11 | 11 |  | 16 | 9 | 9 | 9 | 9 | 15 | 17 |  |  |  | 17 | 15 | 15 |  |  | 18 | 15 | 15 |  |  | 18 | 13 | 13 | 13 |  | 18 | 13 | 13 | 13 |  | 18 | 13 | 13 | 13 |  | 18 | 12 | 12 | 12 | 12 | 18 | 12 | 12 | 12 | 12 | 18 | 12 | 12 | 12 | 12 | 18 | 12 | 12 | 12 | 12 | 18 | 12 | 12 |  |  | 15 | 15 | 15 |  |  | 18 | 8 | 8 | 8 |  | 13 | 11 | 11 | 11 |  | 16 | 13 | 13 | 13 |  | 18 | 6 | 6 | 6 | 6 | 12 | 9 | 9 | 9 | 9 | 15 | 11 | 11 | 11 | 11 | 17 | 12 | 12 | 12 | 12 | 18 | 15 | 15 |  |  | 18 | 11 | 11 | 11 |  | 16 | 9 | 9 | 9 | 9 | 15 | 17 |  |  |  | 17 | 15 | 15 |  |  | 18 | 13 | 13 | 13 |  | 18 | 12 | 12 | 12 | 12 | 18 | 17 |  |  |  | 17 | 14 | 14 |  |  | 17 | 14 | 14 |  |  | 17 | 12 | 12 | 12 |  | 17 | 12 | 12 | 12 |  | 17 | 12 | 12 | 12 |  | 17 | 11 | 11 | 11 | 11 | 17 | 11 | 11 | 11 | 11 | 17 | 11 | 11 | 11 | 11 | 17 | 11 | 11 | 11 | 11 | 17 | 11 | 11 |  |  | 14 | 14 | 14 |  |  | 17 | 7 | 7 | 7 |  | 12 | 10 | 10 | 10 |  | 15 | 12 | 12 | 12 |  | 17 | 5 | 5 | 5 | 5 | 11 | 8 | 8 | 8 | 8 | 14 | 10 | 10 | 10 | 10 | 16 | 11 | 11 | 11 | 11 | 17 | 14 | 14 |  |  | 17 | 10 | 10 | 10 |  | 15 | 8 | 8 | 8 | 8 | 14 | 17 |  |  |  | 17 | 14 | 14 |  |  | 17 | 14 | 14 |  |  | 17 | 12 | 12 | 12 |  | 17 | 12 | 12 | 12 |  | 17 | 12 | 12 | 12 |  | 17 | 11 | 11 | 11 | 11 | 17 | 11 | 11 | 11 | 11 | 17 | 11 | 11 | 11 | 11 | 17 | 11 | 11 | 11 | 11 | 17 | 11 | 11 |  |  | 14 | 14 | 14 |  |  | 17 | 7 | 7 | 7 |  | 12 | 10 | 10 | 10 |  | 15 | 12 | 12 | 12 |  | 17 | 5 | 5 | 5 | 5 | 11 | 8 | 8 | 8 | 8 | 14 | 10 | 10 | 10 | 10 | 16 | 11 | 11 | 11 | 11 | 17 | 14 | 14 |  |  | 17 | 10 | 10 | 10 |  | 15 | 8 | 8 | 8 | 8 | 14 | 17 |  |  |  | 17 | 15 | 15 |  |  | 18 | 13 | 13 | 13 |  | 18 | 12 | 12 | 12 | 12 | 18 | 17 |  |  |  | 17 | 15 | 15 |  |  | 18 | 15 | 15 |  |  | 18 | 13 | 13 | 13 |  | 18 | 13 | 13 | 13 |  | 18 | 13 | 13 | 13 |  | 18 | 12 | 12 | 12 | 12 | 18 | 12 | 12 | 12 | 12 | 18 | 12 | 12 | 12 | 12 | 18 | 12 | 12 | 12 | 12 | 18 | 12 | 12 |  |  | 15 | 15 | 15 |  |  | 18 | 8 | 8 | 8 |  | 13 | 11 | 11 | 11 |  | 16 | 13 | 13 | 13 |  | 18 | 6 | 6 | 6 | 6 | 12 | 9 | 9 | 9 | 9 | 15 | 11 | 11 | 11 | 11 | 17 | 12 | 12 | 12 | 12 | 18 | 15 | 15 |  |  | 18 | 11 | 11 | 11 |  | 16 | 9 | 9 | 9 | 9 | 15 | 17 |  |  |  | 17 | 15 | 15 |  |  | 18 | 15 | 15 |  |  | 18 | 13 | 13 | 13 |  | 18 | 13 | 13 | 13 |  | 18 | 13 | 13 | 13 |  | 18 | 12 | 12 | 12 | 12 | 18 | 12 | 12 | 12 | 12 | 18 | 12 | 12 | 12 | 12 | 18 | 12 | 12 | 12 | 12 | 18 | 12 | 12 |  |  | 15 | 15 | 15 |  |  | 18 | 8 | 8 | 8 |  | 13 | 11 | 11 | 11 |  | 16 | 13 | 13 | 13 |  | 18 | 6 | 6 | 6 | 6 | 12 | 9 | 9 | 9 | 9 | 15 | 11 | 11 | 11 | 11 | 17 | 12 | 12 | 12 | 12 | 18 | 15 | 15 |  |  | 18 | 11 | 11 | 11 |  | 16 | 9 | 9 | 9 | 9 | 15 | 0 |  |  |  | 0 | 0 | 0 |  |  | 0 | 0 | 0 | 0 |  | 0 | 0 | 0 | 0 | 0 | 0 | 0 |  |  |  | 0 | 0 | 0 |  |  | 0 | 0 | 0 |  |  | 0 | 0 | 0 | 0 |  | 0 | 0 | 0 | 0 |  | 0 | 0 | 0 | 0 |  | 0 | 0 | 0 | 0 | 0 | 0 | 0 | 0 | 0 | 0 | 0 | 0 | 0 | 0 | 0 | 0 | 0 | 0 | 0 | 0 | 0 | 0 | 0 |  |  | 0 | 0 | 0 |  |  | 0 | 0 | 0 | 0 |  | 0 | 0 | 0 | 0 |  | 0 | 0 | 0 | 0 |  | 0 | 0 | 0 | 0 | 0 | 0 | 0 | 0 | 0 | 0 | 0 | 0 | 0 | 0 | 0 | 0 | 0 | 0 | 0 | 0 | 0 | 0 | 0 |  |  | 0 | 0 | 0 | 0 |  | 0 | 0 | 0 | 0 | 0 | 0 | 0 |  |  |  | 0 | 0 | 0 |  |  | 0 | 0 | 0 |  |  | 0 | 0 | 0 | 0 |  | 0 | 0 | 0 | 0 |  | 0 | 0 | 0 | 0 |  | 0 | 0 | 0 | 0 | 0 | 0 | 0 | 0 | 0 | 0 | 0 | 0 | 0 | 0 | 0 | 0 | 0 | 0 | 0 | 0 | 0 | 0 | 0 |  |  | 0 | 0 | 0 |  |  | 0 | 0 | 0 | 0 |  | 0 | 0 | 0 | 0 |  | 0 | 0 | 0 | 0 |  | 0 | 0 | 0 | 0 | 0 | 0 | 0 | 0 | 0 | 0 | 0 | 0 | 0 | 0 | 0 | 0 | 0 | 0 | 0 | 0 | 0 | 0 | 0 |  |  | 0 | 0 | 0 | 0 |  | 0 | 0 | 0 | 0 | 0 | 0
| 5280 | 56 | 17 |  |  |  | 17 | 15 | 15 |  |  | 18 | 13 | 13 | 13 |  | 18 | 12 | 12 | 12 | 12 | 18 | 12 | 12 |  |  | 15 | 8 | 8 | 8 |  | 13 | 6 | 6 | 6 | 6 | 12 | 17 |  |  |  | 17 | 15 | 15 |  |  | 18 | 15 | 15 |  |  | 18 | 13 | 13 | 13 |  | 18 | 13 | 13 | 13 |  | 18 | 13 | 13 | 13 |  | 18 | 12 | 12 | 12 | 12 | 18 | 12 | 12 | 12 | 12 | 18 | 12 | 12 | 12 | 12 | 18 | 12 | 12 | 12 | 12 | 18 | 12 | 12 |  |  | 15 | 15 | 15 |  |  | 18 | 8 | 8 | 8 |  | 13 | 11 | 11 | 11 |  | 16 | 13 | 13 | 13 |  | 18 | 6 | 6 | 6 | 6 | 12 | 9 | 9 | 9 | 9 | 15 | 11 | 11 | 11 | 11 | 17 | 12 | 12 | 12 | 12 | 18 | 15 | 15 |  |  | 18 | 11 | 11 | 11 |  | 16 | 9 | 9 | 9 | 9 | 15 | 17 |  |  |  | 17 | 15 | 15 |  |  | 18 | 15 | 15 |  |  | 18 | 13 | 13 | 13 |  | 18 | 13 | 13 | 13 |  | 18 | 13 | 13 | 13 |  | 18 | 12 | 12 | 12 | 12 | 18 | 12 | 12 | 12 | 12 | 18 | 12 | 12 | 12 | 12 | 18 | 12 | 12 | 12 | 12 | 18 | 12 | 12 |  |  | 15 | 15 | 15 |  |  | 18 | 8 | 8 | 8 |  | 13 | 11 | 11 | 11 |  | 16 | 13 | 13 | 13 |  | 18 | 6 | 6 | 6 | 6 | 12 | 9 | 9 | 9 | 9 | 15 | 11 | 11 | 11 | 11 | 17 | 12 | 12 | 12 | 12 | 18 | 15 | 15 |  |  | 18 | 11 | 11 | 11 |  | 16 | 9 | 9 | 9 | 9 | 15 | 0 |  |  |  | 0 | 0 | 0 |  |  | 0 | 0 | 0 | 0 |  | 0 | 0 | 0 | 0 | 0 | 0 | 0 |  |  |  | 0 | 0 | 0 |  |  | 0 | 0 | 0 |  |  | 0 | 0 | 0 | 0 |  | 0 | 0 | 0 | 0 |  | 0 | 0 | 0 | 0 |  | 0 | 0 | 0 | 0 | 0 | 0 | 0 | 0 | 0 | 0 | 0 | 0 | 0 | 0 | 0 | 0 | 0 | 0 | 0 | 0 | 0 | 0 | 0 |  |  | 0 | 0 | 0 |  |  | 0 | 0 | 0 | 0 |  | 0 | 0 | 0 | 0 |  | 0 | 0 | 0 | 0 |  | 0 | 0 | 0 | 0 | 0 | 0 | 0 | 0 | 0 | 0 | 0 | 0 | 0 | 0 | 0 | 0 | 0 | 0 | 0 | 0 | 0 | 0 | 0 |  |  | 0 | 0 | 0 | 0 |  | 0 | 0 | 0 | 0 | 0 | 0 | 0 |  |  |  | 0 | 0 | 0 |  |  | 0 | 0 | 0 |  |  | 0 | 0 | 0 | 0 |  | 0 | 0 | 0 | 0 |  | 0 | 0 | 0 | 0 |  | 0 | 0 | 0 | 0 | 0 | 0 | 0 | 0 | 0 | 0 | 0 | 0 | 0 | 0 | 0 | 0 | 0 | 0 | 0 | 0 | 0 | 0 | 0 |  |  | 0 | 0 | 0 |  |  | 0 | 0 | 0 | 0 |  | 0 | 0 | 0 | 0 |  | 0 | 0 | 0 | 0 |  | 0 | 0 | 0 | 0 | 0 | 0 | 0 | 0 | 0 | 0 | 0 | 0 | 0 | 0 | 0 | 0 | 0 | 0 | 0 | 0 | 0 | 0 | 0 |  |  | 0 | 0 | 0 | 0 |  | 0 | 0 | 0 | 0 | 0 | 0 | 0 |  |  |  | 0 | 0 | 0 |  |  | 0 | 0 | 0 | 0 |  | 0 | 0 | 0 | 0 | 0 | 0 | 0 |  |  |  | 0 | 0 | 0 |  |  | 0 | 0 | 0 |  |  | 0 | 0 | 0 | 0 |  | 0 | 0 | 0 | 0 |  | 0 | 0 | 0 | 0 |  | 0 | 0 | 0 | 0 | 0 | 0 | 0 | 0 | 0 | 0 | 0 | 0 | 0 | 0 | 0 | 0 | 0 | 0 | 0 | 0 | 0 | 0 | 0 |  |  | 0 | 0 | 0 |  |  | 0 | 0 | 0 | 0 |  | 0 | 0 | 0 | 0 |  | 0 | 0 | 0 | 0 |  | 0 | 0 | 0 | 0 | 0 | 0 | 0 | 0 | 0 | 0 | 0 | 0 | 0 | 0 | 0 | 0 | 0 | 0 | 0 | 0 | 0 | 0 | 0 |  |  | 0 | 0 | 0 | 0 |  | 0 | 0 | 0 | 0 | 0 | 0 | 0 |  |  |  | 0 | 0 | 0 |  |  | 0 | 0 | 0 |  |  | 0 | 0 | 0 | 0 |  | 0 | 0 | 0 | 0 |  | 0 | 0 | 0 | 0 |  | 0 | 0 | 0 | 0 | 0 | 0 | 0 | 0 | 0 | 0 | 0 | 0 | 0 | 0 | 0 | 0 | 0 | 0 | 0 | 0 | 0 | 0 | 0 |  |  | 0 | 0 | 0 |  |  | 0 | 0 | 0 | 0 |  | 0 | 0 | 0 | 0 |  | 0 | 0 | 0 | 0 |  | 0 | 0 | 0 | 0 | 0 | 0 | 0 | 0 | 0 | 0 | 0 | 0 | 0 | 0 | 0 | 0 | 0 | 0 | 0 | 0 | 0 | 0 | 0 |  |  | 0 | 0 | 0 | 0 |  | 0 | 0 | 0 | 0 | 0 | 0 | 0 |  |  |  | 0 | 0 | 0 |  |  | 0 | 0 | 0 | 0 |  | 0 | 0 | 0 | 0 | 0 | 0 | 0 |  |  |  | 0 | 0 | 0 |  |  | 0 | 0 | 0 |  |  | 0 | 0 | 0 | 0 |  | 0 | 0 | 0 | 0 |  | 0 | 0 | 0 | 0 |  | 0 | 0 | 0 | 0 | 0 | 0 | 0 | 0 | 0 | 0 | 0 | 0 | 0 | 0 | 0 | 0 | 0 | 0 | 0 | 0 | 0 | 0 | 0 |  |  | 0 | 0 | 0 |  |  | 0 | 0 | 0 | 0 |  | 0 | 0 | 0 | 0 |  | 0 | 0 | 0 | 0 |  | 0 | 0 | 0 | 0 | 0 | 0 | 0 | 0 | 0 | 0 | 0 | 0 | 0 | 0 | 0 | 0 | 0 | 0 | 0 | 0 | 0 | 0 | 0 |  |  | 0 | 0 | 0 | 0 |  | 0 | 0 | 0 | 0 | 0 | 0 | 0 |  |  |  | 0 | 0 | 0 |  |  | 0 | 0 | 0 |  |  | 0 | 0 | 0 | 0 |  | 0 | 0 | 0 | 0 |  | 0 | 0 | 0 | 0 |  | 0 | 0 | 0 | 0 | 0 | 0 | 0 | 0 | 0 | 0 | 0 | 0 | 0 | 0 | 0 | 0 | 0 | 0 | 0 | 0 | 0 | 0 | 0 |  |  | 0 | 0 | 0 |  |  | 0 | 0 | 0 | 0 |  | 0 | 0 | 0 | 0 |  | 0 | 0 | 0 | 0 |  | 0 | 0 | 0 | 0 | 0 | 0 | 0 | 0 | 0 | 0 | 0 | 0 | 0 | 0 | 0 | 0 | 0 | 0 | 0 | 0 | 0 | 0 | 0 |  |  | 0 | 0 | 0 | 0 |  | 0 | 0 | 0 | 0 | 0 | 0
| 5300 | 60 | 17 |  |  |  | 17 | 15 | 15 |  |  | 18 | 13 | 13 | 13 |  | 18 | 12 | 12 | 12 | 12 | 18 | 12 | 12 |  |  | 15 | 8 | 8 | 8 |  | 13 | 6 | 6 | 6 | 6 | 12 | 17 |  |  |  | 17 | 15 | 15 |  |  | 18 | 15 | 15 |  |  | 18 | 13 | 13 | 13 |  | 18 | 13 | 13 | 13 |  | 18 | 13 | 13 | 13 |  | 18 | 12 | 12 | 12 | 12 | 18 | 12 | 12 | 12 | 12 | 18 | 12 | 12 | 12 | 12 | 18 | 12 | 12 | 12 | 12 | 18 | 12 | 12 |  |  | 15 | 15 | 15 |  |  | 18 | 8 | 8 | 8 |  | 13 | 11 | 11 | 11 |  | 16 | 13 | 13 | 13 |  | 18 | 6 | 6 | 6 | 6 | 12 | 9 | 9 | 9 | 9 | 15 | 11 | 11 | 11 | 11 | 17 | 12 | 12 | 12 | 12 | 18 | 15 | 15 |  |  | 18 | 11 | 11 | 11 |  | 16 | 9 | 9 | 9 | 9 | 15 | 17 |  |  |  | 17 | 15 | 15 |  |  | 18 | 15 | 15 |  |  | 18 | 13 | 13 | 13 |  | 18 | 13 | 13 | 13 |  | 18 | 13 | 13 | 13 |  | 18 | 12 | 12 | 12 | 12 | 18 | 12 | 12 | 12 | 12 | 18 | 12 | 12 | 12 | 12 | 18 | 12 | 12 | 12 | 12 | 18 | 12 | 12 |  |  | 15 | 15 | 15 |  |  | 18 | 8 | 8 | 8 |  | 13 | 11 | 11 | 11 |  | 16 | 13 | 13 | 13 |  | 18 | 6 | 6 | 6 | 6 | 12 | 9 | 9 | 9 | 9 | 15 | 11 | 11 | 11 | 11 | 17 | 12 | 12 | 12 | 12 | 18 | 15 | 15 |  |  | 18 | 11 | 11 | 11 |  | 16 | 9 | 9 | 9 | 9 | 15 | 17 |  |  |  | 17 | 15 | 15 |  |  | 18 | 13 | 13 | 13 |  | 18 | 12 | 12 | 12 | 12 | 18 | 17 |  |  |  | 17 | 14 | 14 |  |  | 17 | 14 | 14 |  |  | 17 | 12 | 12 | 12 |  | 17 | 12 | 12 | 12 |  | 17 | 12 | 12 | 12 |  | 17 | 11 | 11 | 11 | 11 | 17 | 11 | 11 | 11 | 11 | 17 | 11 | 11 | 11 | 11 | 17 | 11 | 11 | 11 | 11 | 17 | 11 | 11 |  |  | 14 | 14 | 14 |  |  | 17 | 7 | 7 | 7 |  | 12 | 10 | 10 | 10 |  | 15 | 12 | 12 | 12 |  | 17 | 5 | 5 | 5 | 5 | 11 | 8 | 8 | 8 | 8 | 14 | 10 | 10 | 10 | 10 | 16 | 11 | 11 | 11 | 11 | 17 | 14 | 14 |  |  | 17 | 10 | 10 | 10 |  | 15 | 8 | 8 | 8 | 8 | 14 | 17 |  |  |  | 17 | 14 | 14 |  |  | 17 | 14 | 14 |  |  | 17 | 12 | 12 | 12 |  | 17 | 12 | 12 | 12 |  | 17 | 12 | 12 | 12 |  | 17 | 11 | 11 | 11 | 11 | 17 | 11 | 11 | 11 | 11 | 17 | 11 | 11 | 11 | 11 | 17 | 11 | 11 | 11 | 11 | 17 | 11 | 11 |  |  | 14 | 14 | 14 |  |  | 17 | 7 | 7 | 7 |  | 12 | 10 | 10 | 10 |  | 15 | 12 | 12 | 12 |  | 17 | 5 | 5 | 5 | 5 | 11 | 8 | 8 | 8 | 8 | 14 | 10 | 10 | 10 | 10 | 16 | 11 | 11 | 11 | 11 | 17 | 14 | 14 |  |  | 17 | 10 | 10 | 10 |  | 15 | 8 | 8 | 8 | 8 | 14 | 0 |  |  |  | 0 | 0 | 0 |  |  | 0 | 0 | 0 | 0 |  | 0 | 0 | 0 | 0 | 0 | 0 | 0 |  |  |  | 0 | 0 | 0 |  |  | 0 | 0 | 0 |  |  | 0 | 0 | 0 | 0 |  | 0 | 0 | 0 | 0 |  | 0 | 0 | 0 | 0 |  | 0 | 0 | 0 | 0 | 0 | 0 | 0 | 0 | 0 | 0 | 0 | 0 | 0 | 0 | 0 | 0 | 0 | 0 | 0 | 0 | 0 | 0 | 0 |  |  | 0 | 0 | 0 |  |  | 0 | 0 | 0 | 0 |  | 0 | 0 | 0 | 0 |  | 0 | 0 | 0 | 0 |  | 0 | 0 | 0 | 0 | 0 | 0 | 0 | 0 | 0 | 0 | 0 | 0 | 0 | 0 | 0 | 0 | 0 | 0 | 0 | 0 | 0 | 0 | 0 |  |  | 0 | 0 | 0 | 0 |  | 0 | 0 | 0 | 0 | 0 | 0 | 0 |  |  |  | 0 | 0 | 0 |  |  | 0 | 0 | 0 |  |  | 0 | 0 | 0 | 0 |  | 0 | 0 | 0 | 0 |  | 0 | 0 | 0 | 0 |  | 0 | 0 | 0 | 0 | 0 | 0 | 0 | 0 | 0 | 0 | 0 | 0 | 0 | 0 | 0 | 0 | 0 | 0 | 0 | 0 | 0 | 0 | 0 |  |  | 0 | 0 | 0 |  |  | 0 | 0 | 0 | 0 |  | 0 | 0 | 0 | 0 |  | 0 | 0 | 0 | 0 |  | 0 | 0 | 0 | 0 | 0 | 0 | 0 | 0 | 0 | 0 | 0 | 0 | 0 | 0 | 0 | 0 | 0 | 0 | 0 | 0 | 0 | 0 | 0 |  |  | 0 | 0 | 0 | 0 |  | 0 | 0 | 0 | 0 | 0 | 0 | 0 |  |  |  | 0 | 0 | 0 |  |  | 0 | 0 | 0 | 0 |  | 0 | 0 | 0 | 0 | 0 | 0 | 0 |  |  |  | 0 | 0 | 0 |  |  | 0 | 0 | 0 |  |  | 0 | 0 | 0 | 0 |  | 0 | 0 | 0 | 0 |  | 0 | 0 | 0 | 0 |  | 0 | 0 | 0 | 0 | 0 | 0 | 0 | 0 | 0 | 0 | 0 | 0 | 0 | 0 | 0 | 0 | 0 | 0 | 0 | 0 | 0 | 0 | 0 |  |  | 0 | 0 | 0 |  |  | 0 | 0 | 0 | 0 |  | 0 | 0 | 0 | 0 |  | 0 | 0 | 0 | 0 |  | 0 | 0 | 0 | 0 | 0 | 0 | 0 | 0 | 0 | 0 | 0 | 0 | 0 | 0 | 0 | 0 | 0 | 0 | 0 | 0 | 0 | 0 | 0 |  |  | 0 | 0 | 0 | 0 |  | 0 | 0 | 0 | 0 | 0 | 0 | 0 |  |  |  | 0 | 0 | 0 |  |  | 0 | 0 | 0 |  |  | 0 | 0 | 0 | 0 |  | 0 | 0 | 0 | 0 |  | 0 | 0 | 0 | 0 |  | 0 | 0 | 0 | 0 | 0 | 0 | 0 | 0 | 0 | 0 | 0 | 0 | 0 | 0 | 0 | 0 | 0 | 0 | 0 | 0 | 0 | 0 | 0 |  |  | 0 | 0 | 0 |  |  | 0 | 0 | 0 | 0 |  | 0 | 0 | 0 | 0 |  | 0 | 0 | 0 | 0 |  | 0 | 0 | 0 | 0 | 0 | 0 | 0 | 0 | 0 | 0 | 0 | 0 | 0 | 0 | 0 | 0 | 0 | 0 | 0 | 0 | 0 | 0 | 0 |  |  | 0 | 0 | 0 | 0 |  | 0 | 0 | 0 | 0 | 0 | 0
| 5320 | 64 | 17 |  |  |  | 17 | 15 | 15 |  |  | 18 | 13 | 13 | 13 |  | 18 | 12 | 12 | 12 | 12 | 18 | 12 | 12 |  |  | 15 | 8 | 8 | 8 |  | 13 | 6 | 6 | 6 | 6 | 12 | 17 |  |  |  | 17 | 15 | 15 |  |  | 18 | 15 | 15 |  |  | 18 | 13 | 13 | 13 |  | 18 | 13 | 13 | 13 |  | 18 | 13 | 13 | 13 |  | 18 | 12 | 12 | 12 | 12 | 18 | 12 | 12 | 12 | 12 | 18 | 12 | 12 | 12 | 12 | 18 | 12 | 12 | 12 | 12 | 18 | 12 | 12 |  |  | 15 | 15 | 15 |  |  | 18 | 8 | 8 | 8 |  | 13 | 11 | 11 | 11 |  | 16 | 13 | 13 | 13 |  | 18 | 6 | 6 | 6 | 6 | 12 | 9 | 9 | 9 | 9 | 15 | 11 | 11 | 11 | 11 | 17 | 12 | 12 | 12 | 12 | 18 | 15 | 15 |  |  | 18 | 11 | 11 | 11 |  | 16 | 9 | 9 | 9 | 9 | 15 | 17 |  |  |  | 17 | 15 | 15 |  |  | 18 | 15 | 15 |  |  | 18 | 13 | 13 | 13 |  | 18 | 13 | 13 | 13 |  | 18 | 13 | 13 | 13 |  | 18 | 12 | 12 | 12 | 12 | 18 | 12 | 12 | 12 | 12 | 18 | 12 | 12 | 12 | 12 | 18 | 12 | 12 | 12 | 12 | 18 | 12 | 12 |  |  | 15 | 15 | 15 |  |  | 18 | 8 | 8 | 8 |  | 13 | 11 | 11 | 11 |  | 16 | 13 | 13 | 13 |  | 18 | 6 | 6 | 6 | 6 | 12 | 9 | 9 | 9 | 9 | 15 | 11 | 11 | 11 | 11 | 17 | 12 | 12 | 12 | 12 | 18 | 15 | 15 |  |  | 18 | 11 | 11 | 11 |  | 16 | 9 | 9 | 9 | 9 | 15 | 0 |  |  |  | 0 | 0 | 0 |  |  | 0 | 0 | 0 | 0 |  | 0 | 0 | 0 | 0 | 0 | 0 | 0 |  |  |  | 0 | 0 | 0 |  |  | 0 | 0 | 0 |  |  | 0 | 0 | 0 | 0 |  | 0 | 0 | 0 | 0 |  | 0 | 0 | 0 | 0 |  | 0 | 0 | 0 | 0 | 0 | 0 | 0 | 0 | 0 | 0 | 0 | 0 | 0 | 0 | 0 | 0 | 0 | 0 | 0 | 0 | 0 | 0 | 0 |  |  | 0 | 0 | 0 |  |  | 0 | 0 | 0 | 0 |  | 0 | 0 | 0 | 0 |  | 0 | 0 | 0 | 0 |  | 0 | 0 | 0 | 0 | 0 | 0 | 0 | 0 | 0 | 0 | 0 | 0 | 0 | 0 | 0 | 0 | 0 | 0 | 0 | 0 | 0 | 0 | 0 |  |  | 0 | 0 | 0 | 0 |  | 0 | 0 | 0 | 0 | 0 | 0 | 0 |  |  |  | 0 | 0 | 0 |  |  | 0 | 0 | 0 |  |  | 0 | 0 | 0 | 0 |  | 0 | 0 | 0 | 0 |  | 0 | 0 | 0 | 0 |  | 0 | 0 | 0 | 0 | 0 | 0 | 0 | 0 | 0 | 0 | 0 | 0 | 0 | 0 | 0 | 0 | 0 | 0 | 0 | 0 | 0 | 0 | 0 |  |  | 0 | 0 | 0 |  |  | 0 | 0 | 0 | 0 |  | 0 | 0 | 0 | 0 |  | 0 | 0 | 0 | 0 |  | 0 | 0 | 0 | 0 | 0 | 0 | 0 | 0 | 0 | 0 | 0 | 0 | 0 | 0 | 0 | 0 | 0 | 0 | 0 | 0 | 0 | 0 | 0 |  |  | 0 | 0 | 0 | 0 |  | 0 | 0 | 0 | 0 | 0 | 0 | 0 |  |  |  | 0 | 0 | 0 |  |  | 0 | 0 | 0 | 0 |  | 0 | 0 | 0 | 0 | 0 | 0 | 0 |  |  |  | 0 | 0 | 0 |  |  | 0 | 0 | 0 |  |  | 0 | 0 | 0 | 0 |  | 0 | 0 | 0 | 0 |  | 0 | 0 | 0 | 0 |  | 0 | 0 | 0 | 0 | 0 | 0 | 0 | 0 | 0 | 0 | 0 | 0 | 0 | 0 | 0 | 0 | 0 | 0 | 0 | 0 | 0 | 0 | 0 |  |  | 0 | 0 | 0 |  |  | 0 | 0 | 0 | 0 |  | 0 | 0 | 0 | 0 |  | 0 | 0 | 0 | 0 |  | 0 | 0 | 0 | 0 | 0 | 0 | 0 | 0 | 0 | 0 | 0 | 0 | 0 | 0 | 0 | 0 | 0 | 0 | 0 | 0 | 0 | 0 | 0 |  |  | 0 | 0 | 0 | 0 |  | 0 | 0 | 0 | 0 | 0 | 0 | 0 |  |  |  | 0 | 0 | 0 |  |  | 0 | 0 | 0 |  |  | 0 | 0 | 0 | 0 |  | 0 | 0 | 0 | 0 |  | 0 | 0 | 0 | 0 |  | 0 | 0 | 0 | 0 | 0 | 0 | 0 | 0 | 0 | 0 | 0 | 0 | 0 | 0 | 0 | 0 | 0 | 0 | 0 | 0 | 0 | 0 | 0 |  |  | 0 | 0 | 0 |  |  | 0 | 0 | 0 | 0 |  | 0 | 0 | 0 | 0 |  | 0 | 0 | 0 | 0 |  | 0 | 0 | 0 | 0 | 0 | 0 | 0 | 0 | 0 | 0 | 0 | 0 | 0 | 0 | 0 | 0 | 0 | 0 | 0 | 0 | 0 | 0 | 0 |  |  | 0 | 0 | 0 | 0 |  | 0 | 0 | 0 | 0 | 0 | 0 | 0 |  |  |  | 0 | 0 | 0 |  |  | 0 | 0 | 0 | 0 |  | 0 | 0 | 0 | 0 | 0 | 0 | 0 |  |  |  | 0 | 0 | 0 |  |  | 0 | 0 | 0 |  |  | 0 | 0 | 0 | 0 |  | 0 | 0 | 0 | 0 |  | 0 | 0 | 0 | 0 |  | 0 | 0 | 0 | 0 | 0 | 0 | 0 | 0 | 0 | 0 | 0 | 0 | 0 | 0 | 0 | 0 | 0 | 0 | 0 | 0 | 0 | 0 | 0 |  |  | 0 | 0 | 0 |  |  | 0 | 0 | 0 | 0 |  | 0 | 0 | 0 | 0 |  | 0 | 0 | 0 | 0 |  | 0 | 0 | 0 | 0 | 0 | 0 | 0 | 0 | 0 | 0 | 0 | 0 | 0 | 0 | 0 | 0 | 0 | 0 | 0 | 0 | 0 | 0 | 0 |  |  | 0 | 0 | 0 | 0 |  | 0 | 0 | 0 | 0 | 0 | 0 | 0 |  |  |  | 0 | 0 | 0 |  |  | 0 | 0 | 0 |  |  | 0 | 0 | 0 | 0 |  | 0 | 0 | 0 | 0 |  | 0 | 0 | 0 | 0 |  | 0 | 0 | 0 | 0 | 0 | 0 | 0 | 0 | 0 | 0 | 0 | 0 | 0 | 0 | 0 | 0 | 0 | 0 | 0 | 0 | 0 | 0 | 0 |  |  | 0 | 0 | 0 |  |  | 0 | 0 | 0 | 0 |  | 0 | 0 | 0 | 0 |  | 0 | 0 | 0 | 0 |  | 0 | 0 | 0 | 0 | 0 | 0 | 0 | 0 | 0 | 0 | 0 | 0 | 0 | 0 | 0 | 0 | 0 | 0 | 0 | 0 | 0 | 0 | 0 |  |  | 0 | 0 | 0 | 0 |  | 0 | 0 | 0 | 0 | 0 | 0
UNII-2Ext | 5500 | 100 | 17 |  |  |  | 17 | 17 | 17 |  |  | 20 | 16 | 16 | 16 |  | 21 | 15 | 15 | 15 | 15 | 21 | 16 | 16 |  |  | 18 | 11 | 11 | 11 |  | 16 | 9 | 9 | 9 | 9 | 15 | 17 |  |  |  | 17 | 17 | 17 |  |  | 20 | 17 | 17 |  |  | 20 | 16 | 16 | 16 |  | 21 | 16 | 16 | 16 |  | 21 | 16 | 16 | 16 |  | 21 | 15 | 15 | 15 | 15 | 21 | 15 | 15 | 15 | 15 | 21 | 15 | 15 | 15 | 15 | 21 | 15 | 15 | 15 | 15 | 21 | 15 | 15 |  |  | 18 | 17 | 17 |  |  | 20 | 11 | 11 | 11 |  | 16 | 14 | 14 | 14 |  | 19 | 16 | 16 | 16 |  | 21 | 9 | 9 | 9 | 9 | 15 | 12 | 12 | 12 | 12 | 18 | 14 | 14 | 14 | 14 | 20 | 15 | 15 | 15 | 15 | 21 | 17 | 17 |  |  | 20 | 14 | 14 | 14 |  | 19 | 12 | 12 | 12 | 12 | 18 | 17 |  |  |  | 17 | 17 | 17 |  |  | 20 | 17 | 17 |  |  | 20 | 16 | 16 | 16 |  | 21 | 16 | 16 | 16 |  | 21 | 16 | 16 | 16 |  | 21 | 15 | 15 | 15 | 15 | 21 | 15 | 15 | 15 | 15 | 21 | 15 | 15 | 15 | 15 | 21 | 15 | 15 | 15 | 15 | 21 | 15 | 15 |  |  | 18 | 17 | 17 |  |  | 20 | 11 | 11 | 11 |  | 16 | 14 | 14 | 14 |  | 19 | 16 | 16 | 16 |  | 21 | 9 | 9 | 9 | 9 | 15 | 12 | 12 | 12 | 12 | 18 | 14 | 14 | 14 | 14 | 20 | 15 | 15 | 15 | 15 | 21 | 17 | 17 |  |  | 20 | 14 | 14 | 14 |  | 19 | 12 | 12 | 12 | 12 | 18 | 17 |  |  |  | 17 | 17 | 17 |  |  | 20 | 16 | 16 | 16 |  | 21 | 15 | 15 | 15 | 15 | 21 | 17 |  |  |  | 17 | 15 | 15 |  |  | 18 | 15 | 15 |  |  | 18 | 13 | 13 | 13 |  | 18 | 13 | 13 | 13 |  | 18 | 13 | 13 | 13 |  | 18 | 12 | 12 | 12 | 12 | 18 | 12 | 12 | 12 | 12 | 18 | 12 | 12 | 12 | 12 | 18 | 12 | 12 | 12 | 12 | 18 | 12 | 12 |  |  | 15 | 15 | 15 |  |  | 18 | 8 | 8 | 8 |  | 13 | 11 | 11 | 11 |  | 16 | 13 | 13 | 13 |  | 18 | 6 | 6 | 6 | 6 | 12 | 9 | 9 | 9 | 9 | 15 | 11 | 11 | 11 | 11 | 17 | 12 | 12 | 12 | 12 | 18 | 15 | 15 |  |  | 18 | 11 | 11 | 11 |  | 16 | 9 | 9 | 9 | 9 | 15 | 17 |  |  |  | 17 | 15 | 15 |  |  | 18 | 15 | 15 |  |  | 18 | 13 | 13 | 13 |  | 18 | 13 | 13 | 13 |  | 18 | 13 | 13 | 13 |  | 18 | 12 | 12 | 12 | 12 | 18 | 12 | 12 | 12 | 12 | 18 | 12 | 12 | 12 | 12 | 18 | 12 | 12 | 12 | 12 | 18 | 12 | 12 |  |  | 15 | 15 | 15 |  |  | 18 | 8 | 8 | 8 |  | 13 | 11 | 11 | 11 |  | 16 | 13 | 13 | 13 |  | 18 | 6 | 6 | 6 | 6 | 12 | 9 | 9 | 9 | 9 | 15 | 11 | 11 | 11 | 11 | 17 | 12 | 12 | 12 | 12 | 18 | 15 | 15 |  |  | 18 | 11 | 11 | 11 |  | 16 | 9 | 9 | 9 | 9 | 15 | 17 |  |  |  | 17 | 17 | 17 |  |  | 20 | 16 | 16 | 16 |  | 21 | 15 | 15 | 15 | 15 | 21 | 17 |  |  |  | 17 | 14 | 14 |  |  | 17 | 14 | 14 |  |  | 17 | 12 | 12 | 12 |  | 17 | 12 | 12 | 12 |  | 17 | 12 | 12 | 12 |  | 17 | 11 | 11 | 11 | 11 | 17 | 11 | 11 | 11 | 11 | 17 | 11 | 11 | 11 | 11 | 17 | 11 | 11 | 11 | 11 | 17 | 11 | 11 |  |  | 14 | 14 | 14 |  |  | 17 | 7 | 7 | 7 |  | 12 | 10 | 10 | 10 |  | 15 | 12 | 12 | 12 |  | 17 | 5 | 5 | 5 | 5 | 11 | 8 | 8 | 8 | 8 | 14 | 10 | 10 | 10 | 10 | 16 | 11 | 11 | 11 | 11 | 17 | 14 | 14 |  |  | 17 | 10 | 10 | 10 |  | 15 | 8 | 8 | 8 | 8 | 14 | 17 |  |  |  | 17 | 14 | 14 |  |  | 17 | 14 | 14 |  |  | 17 | 12 | 12 | 12 |  | 17 | 12 | 12 | 12 |  | 17 | 12 | 12 | 12 |  | 17 | 11 | 11 | 11 | 11 | 17 | 11 | 11 | 11 | 11 | 17 | 11 | 11 | 11 | 11 | 17 | 11 | 11 | 11 | 11 | 17 | 11 | 11 |  |  | 14 | 14 | 14 |  |  | 17 | 7 | 7 | 7 |  | 12 | 10 | 10 | 10 |  | 15 | 12 | 12 | 12 |  | 17 | 5 | 5 | 5 | 5 | 11 | 8 | 8 | 8 | 8 | 14 | 10 | 10 | 10 | 10 | 16 | 11 | 11 | 11 | 11 | 17 | 14 | 14 |  |  | 17 | 10 | 10 | 10 |  | 15 | 8 | 8 | 8 | 8 | 14 | 17 |  |  |  | 17 | 17 | 17 |  |  | 20 | 16 | 16 | 16 |  | 21 | 15 | 15 | 15 | 15 | 21 | 17 |  |  |  | 17 | 17 | 17 |  |  | 20 | 17 | 17 |  |  | 20 | 15 | 15 | 15 |  | 20 | 15 | 15 | 15 |  | 20 | 15 | 15 | 15 |  | 20 | 14 | 14 | 14 | 14 | 20 | 14 | 14 | 14 | 14 | 20 | 14 | 14 | 14 | 14 | 20 | 14 | 14 | 14 | 14 | 20 | 14 | 14 |  |  | 17 | 17 | 17 |  |  | 20 | 10 | 10 | 10 |  | 15 | 13 | 13 | 13 |  | 18 | 15 | 15 | 15 |  | 20 | 8 | 8 | 8 | 8 | 14 | 11 | 11 | 11 | 11 | 17 | 13 | 13 | 13 | 13 | 19 | 14 | 14 | 14 | 14 | 20 | 17 | 17 |  |  | 20 | 13 | 13 | 13 |  | 18 | 11 | 11 | 11 | 11 | 17 | 17 |  |  |  | 17 | 17 | 17 |  |  | 20 | 17 | 17 |  |  | 20 | 15 | 15 | 15 |  | 20 | 15 | 15 | 15 |  | 20 | 15 | 15 | 15 |  | 20 | 14 | 14 | 14 | 14 | 20 | 14 | 14 | 14 | 14 | 20 | 14 | 14 | 14 | 14 | 20 | 14 | 14 | 14 | 14 | 20 | 14 | 14 |  |  | 17 | 17 | 17 |  |  | 20 | 10 | 10 | 10 |  | 15 | 13 | 13 | 13 |  | 18 | 15 | 15 | 15 |  | 20 | 8 | 8 | 8 | 8 | 14 | 11 | 11 | 11 | 11 | 17 | 13 | 13 | 13 | 13 | 19 | 14 | 14 | 14 | 14 | 20 | 17 | 17 |  |  | 20 | 13 | 13 | 13 |  | 18 | 11 | 11 | 11 | 11 | 17
| 5520 | 104 | 17 |  |  |  | 17 | 17 | 17 |  |  | 20 | 16 | 16 | 16 |  | 21 | 15 | 15 | 15 | 15 | 21 | 16 | 16 |  |  | 18 | 11 | 11 | 11 |  | 16 | 9 | 9 | 9 | 9 | 15 | 17 |  |  |  | 17 | 17 | 17 |  |  | 20 | 17 | 17 |  |  | 20 | 16 | 16 | 16 |  | 21 | 16 | 16 | 16 |  | 21 | 16 | 16 | 16 |  | 21 | 15 | 15 | 15 | 15 | 21 | 15 | 15 | 15 | 15 | 21 | 15 | 15 | 15 | 15 | 21 | 15 | 15 | 15 | 15 | 21 | 15 | 15 |  |  | 18 | 17 | 17 |  |  | 20 | 11 | 11 | 11 |  | 16 | 14 | 14 | 14 |  | 19 | 16 | 16 | 16 |  | 21 | 9 | 9 | 9 | 9 | 15 | 12 | 12 | 12 | 12 | 18 | 14 | 14 | 14 | 14 | 20 | 15 | 15 | 15 | 15 | 21 | 17 | 17 |  |  | 20 | 14 | 14 | 14 |  | 19 | 12 | 12 | 12 | 12 | 18 | 17 |  |  |  | 17 | 17 | 17 |  |  | 20 | 17 | 17 |  |  | 20 | 16 | 16 | 16 |  | 21 | 16 | 16 | 16 |  | 21 | 16 | 16 | 16 |  | 21 | 15 | 15 | 15 | 15 | 21 | 15 | 15 | 15 | 15 | 21 | 15 | 15 | 15 | 15 | 21 | 15 | 15 | 15 | 15 | 21 | 15 | 15 |  |  | 18 | 17 | 17 |  |  | 20 | 11 | 11 | 11 |  | 16 | 14 | 14 | 14 |  | 19 | 16 | 16 | 16 |  | 21 | 9 | 9 | 9 | 9 | 15 | 12 | 12 | 12 | 12 | 18 | 14 | 14 | 14 | 14 | 20 | 15 | 15 | 15 | 15 | 21 | 17 | 17 |  |  | 20 | 14 | 14 | 14 |  | 19 | 12 | 12 | 12 | 12 | 18 | 0 |  |  |  | 0 | 0 | 0 |  |  | 0 | 0 | 0 | 0 |  | 0 | 0 | 0 | 0 | 0 | 0 | 0 |  |  |  | 0 | 0 | 0 |  |  | 0 | 0 | 0 |  |  | 0 | 0 | 0 | 0 |  | 0 | 0 | 0 | 0 |  | 0 | 0 | 0 | 0 |  | 0 | 0 | 0 | 0 | 0 | 0 | 0 | 0 | 0 | 0 | 0 | 0 | 0 | 0 | 0 | 0 | 0 | 0 | 0 | 0 | 0 | 0 | 0 |  |  | 0 | 0 | 0 |  |  | 0 | 0 | 0 | 0 |  | 0 | 0 | 0 | 0 |  | 0 | 0 | 0 | 0 |  | 0 | 0 | 0 | 0 | 0 | 0 | 0 | 0 | 0 | 0 | 0 | 0 | 0 | 0 | 0 | 0 | 0 | 0 | 0 | 0 | 0 | 0 | 0 |  |  | 0 | 0 | 0 | 0 |  | 0 | 0 | 0 | 0 | 0 | 0 | 0 |  |  |  | 0 | 0 | 0 |  |  | 0 | 0 | 0 |  |  | 0 | 0 | 0 | 0 |  | 0 | 0 | 0 | 0 |  | 0 | 0 | 0 | 0 |  | 0 | 0 | 0 | 0 | 0 | 0 | 0 | 0 | 0 | 0 | 0 | 0 | 0 | 0 | 0 | 0 | 0 | 0 | 0 | 0 | 0 | 0 | 0 |  |  | 0 | 0 | 0 |  |  | 0 | 0 | 0 | 0 |  | 0 | 0 | 0 | 0 |  | 0 | 0 | 0 | 0 |  | 0 | 0 | 0 | 0 | 0 | 0 | 0 | 0 | 0 | 0 | 0 | 0 | 0 | 0 | 0 | 0 | 0 | 0 | 0 | 0 | 0 | 0 | 0 |  |  | 0 | 0 | 0 | 0 |  | 0 | 0 | 0 | 0 | 0 | 0 | 0 |  |  |  | 0 | 0 | 0 |  |  | 0 | 0 | 0 | 0 |  | 0 | 0 | 0 | 0 | 0 | 0 | 0 |  |  |  | 0 | 0 | 0 |  |  | 0 | 0 | 0 |  |  | 0 | 0 | 0 | 0 |  | 0 | 0 | 0 | 0 |  | 0 | 0 | 0 | 0 |  | 0 | 0 | 0 | 0 | 0 | 0 | 0 | 0 | 0 | 0 | 0 | 0 | 0 | 0 | 0 | 0 | 0 | 0 | 0 | 0 | 0 | 0 | 0 |  |  | 0 | 0 | 0 |  |  | 0 | 0 | 0 | 0 |  | 0 | 0 | 0 | 0 |  | 0 | 0 | 0 | 0 |  | 0 | 0 | 0 | 0 | 0 | 0 | 0 | 0 | 0 | 0 | 0 | 0 | 0 | 0 | 0 | 0 | 0 | 0 | 0 | 0 | 0 | 0 | 0 |  |  | 0 | 0 | 0 | 0 |  | 0 | 0 | 0 | 0 | 0 | 0 | 0 |  |  |  | 0 | 0 | 0 |  |  | 0 | 0 | 0 |  |  | 0 | 0 | 0 | 0 |  | 0 | 0 | 0 | 0 |  | 0 | 0 | 0 | 0 |  | 0 | 0 | 0 | 0 | 0 | 0 | 0 | 0 | 0 | 0 | 0 | 0 | 0 | 0 | 0 | 0 | 0 | 0 | 0 | 0 | 0 | 0 | 0 |  |  | 0 | 0 | 0 |  |  | 0 | 0 | 0 | 0 |  | 0 | 0 | 0 | 0 |  | 0 | 0 | 0 | 0 |  | 0 | 0 | 0 | 0 | 0 | 0 | 0 | 0 | 0 | 0 | 0 | 0 | 0 | 0 | 0 | 0 | 0 | 0 | 0 | 0 | 0 | 0 | 0 |  |  | 0 | 0 | 0 | 0 |  | 0 | 0 | 0 | 0 | 0 | 0 | 0 |  |  |  | 0 | 0 | 0 |  |  | 0 | 0 | 0 | 0 |  | 0 | 0 | 0 | 0 | 0 | 0 | 0 |  |  |  | 0 | 0 | 0 |  |  | 0 | 0 | 0 |  |  | 0 | 0 | 0 | 0 |  | 0 | 0 | 0 | 0 |  | 0 | 0 | 0 | 0 |  | 0 | 0 | 0 | 0 | 0 | 0 | 0 | 0 | 0 | 0 | 0 | 0 | 0 | 0 | 0 | 0 | 0 | 0 | 0 | 0 | 0 | 0 | 0 |  |  | 0 | 0 | 0 |  |  | 0 | 0 | 0 | 0 |  | 0 | 0 | 0 | 0 |  | 0 | 0 | 0 | 0 |  | 0 | 0 | 0 | 0 | 0 | 0 | 0 | 0 | 0 | 0 | 0 | 0 | 0 | 0 | 0 | 0 | 0 | 0 | 0 | 0 | 0 | 0 | 0 |  |  | 0 | 0 | 0 | 0 |  | 0 | 0 | 0 | 0 | 0 | 0 | 0 |  |  |  | 0 | 0 | 0 |  |  | 0 | 0 | 0 |  |  | 0 | 0 | 0 | 0 |  | 0 | 0 | 0 | 0 |  | 0 | 0 | 0 | 0 |  | 0 | 0 | 0 | 0 | 0 | 0 | 0 | 0 | 0 | 0 | 0 | 0 | 0 | 0 | 0 | 0 | 0 | 0 | 0 | 0 | 0 | 0 | 0 |  |  | 0 | 0 | 0 |  |  | 0 | 0 | 0 | 0 |  | 0 | 0 | 0 | 0 |  | 0 | 0 | 0 | 0 |  | 0 | 0 | 0 | 0 | 0 | 0 | 0 | 0 | 0 | 0 | 0 | 0 | 0 | 0 | 0 | 0 | 0 | 0 | 0 | 0 | 0 | 0 | 0 |  |  | 0 | 0 | 0 | 0 |  | 0 | 0 | 0 | 0 | 0 | 0
| 5540 | 108 | 17 |  |  |  | 17 | 17 | 17 |  |  | 20 | 16 | 16 | 16 |  | 21 | 15 | 15 | 15 | 15 | 21 | 16 | 16 |  |  | 18 | 11 | 11 | 11 |  | 16 | 9 | 9 | 9 | 9 | 15 | 17 |  |  |  | 17 | 17 | 17 |  |  | 20 | 17 | 17 |  |  | 20 | 16 | 16 | 16 |  | 21 | 16 | 16 | 16 |  | 21 | 16 | 16 | 16 |  | 21 | 15 | 15 | 15 | 15 | 21 | 15 | 15 | 15 | 15 | 21 | 15 | 15 | 15 | 15 | 21 | 15 | 15 | 15 | 15 | 21 | 15 | 15 |  |  | 18 | 17 | 17 |  |  | 20 | 11 | 11 | 11 |  | 16 | 14 | 14 | 14 |  | 19 | 16 | 16 | 16 |  | 21 | 9 | 9 | 9 | 9 | 15 | 12 | 12 | 12 | 12 | 18 | 14 | 14 | 14 | 14 | 20 | 15 | 15 | 15 | 15 | 21 | 17 | 17 |  |  | 20 | 14 | 14 | 14 |  | 19 | 12 | 12 | 12 | 12 | 18 | 17 |  |  |  | 17 | 17 | 17 |  |  | 20 | 17 | 17 |  |  | 20 | 16 | 16 | 16 |  | 21 | 16 | 16 | 16 |  | 21 | 16 | 16 | 16 |  | 21 | 15 | 15 | 15 | 15 | 21 | 15 | 15 | 15 | 15 | 21 | 15 | 15 | 15 | 15 | 21 | 15 | 15 | 15 | 15 | 21 | 15 | 15 |  |  | 18 | 17 | 17 |  |  | 20 | 11 | 11 | 11 |  | 16 | 14 | 14 | 14 |  | 19 | 16 | 16 | 16 |  | 21 | 9 | 9 | 9 | 9 | 15 | 12 | 12 | 12 | 12 | 18 | 14 | 14 | 14 | 14 | 20 | 15 | 15 | 15 | 15 | 21 | 17 | 17 |  |  | 20 | 14 | 14 | 14 |  | 19 | 12 | 12 | 12 | 12 | 18 | 17 |  |  |  | 17 | 17 | 17 |  |  | 20 | 16 | 16 | 16 |  | 21 | 15 | 15 | 15 | 15 | 21 | 17 |  |  |  | 17 | 15 | 15 |  |  | 18 | 15 | 15 |  |  | 18 | 13 | 13 | 13 |  | 18 | 13 | 13 | 13 |  | 18 | 13 | 13 | 13 |  | 18 | 12 | 12 | 12 | 12 | 18 | 12 | 12 | 12 | 12 | 18 | 12 | 12 | 12 | 12 | 18 | 12 | 12 | 12 | 12 | 18 | 12 | 12 |  |  | 15 | 15 | 15 |  |  | 18 | 8 | 8 | 8 |  | 13 | 11 | 11 | 11 |  | 16 | 13 | 13 | 13 |  | 18 | 6 | 6 | 6 | 6 | 12 | 9 | 9 | 9 | 9 | 15 | 11 | 11 | 11 | 11 | 17 | 12 | 12 | 12 | 12 | 18 | 15 | 15 |  |  | 18 | 11 | 11 | 11 |  | 16 | 9 | 9 | 9 | 9 | 15 | 17 |  |  |  | 17 | 15 | 15 |  |  | 18 | 15 | 15 |  |  | 18 | 13 | 13 | 13 |  | 18 | 13 | 13 | 13 |  | 18 | 13 | 13 | 13 |  | 18 | 12 | 12 | 12 | 12 | 18 | 12 | 12 | 12 | 12 | 18 | 12 | 12 | 12 | 12 | 18 | 12 | 12 | 12 | 12 | 18 | 12 | 12 |  |  | 15 | 15 | 15 |  |  | 18 | 8 | 8 | 8 |  | 13 | 11 | 11 | 11 |  | 16 | 13 | 13 | 13 |  | 18 | 6 | 6 | 6 | 6 | 12 | 9 | 9 | 9 | 9 | 15 | 11 | 11 | 11 | 11 | 17 | 12 | 12 | 12 | 12 | 18 | 15 | 15 |  |  | 18 | 11 | 11 | 11 |  | 16 | 9 | 9 | 9 | 9 | 15 | 0 |  |  |  | 0 | 0 | 0 |  |  | 0 | 0 | 0 | 0 |  | 0 | 0 | 0 | 0 | 0 | 0 | 0 |  |  |  | 0 | 0 | 0 |  |  | 0 | 0 | 0 |  |  | 0 | 0 | 0 | 0 |  | 0 | 0 | 0 | 0 |  | 0 | 0 | 0 | 0 |  | 0 | 0 | 0 | 0 | 0 | 0 | 0 | 0 | 0 | 0 | 0 | 0 | 0 | 0 | 0 | 0 | 0 | 0 | 0 | 0 | 0 | 0 | 0 |  |  | 0 | 0 | 0 |  |  | 0 | 0 | 0 | 0 |  | 0 | 0 | 0 | 0 |  | 0 | 0 | 0 | 0 |  | 0 | 0 | 0 | 0 | 0 | 0 | 0 | 0 | 0 | 0 | 0 | 0 | 0 | 0 | 0 | 0 | 0 | 0 | 0 | 0 | 0 | 0 | 0 |  |  | 0 | 0 | 0 | 0 |  | 0 | 0 | 0 | 0 | 0 | 0 | 0 |  |  |  | 0 | 0 | 0 |  |  | 0 | 0 | 0 |  |  | 0 | 0 | 0 | 0 |  | 0 | 0 | 0 | 0 |  | 0 | 0 | 0 | 0 |  | 0 | 0 | 0 | 0 | 0 | 0 | 0 | 0 | 0 | 0 | 0 | 0 | 0 | 0 | 0 | 0 | 0 | 0 | 0 | 0 | 0 | 0 | 0 |  |  | 0 | 0 | 0 |  |  | 0 | 0 | 0 | 0 |  | 0 | 0 | 0 | 0 |  | 0 | 0 | 0 | 0 |  | 0 | 0 | 0 | 0 | 0 | 0 | 0 | 0 | 0 | 0 | 0 | 0 | 0 | 0 | 0 | 0 | 0 | 0 | 0 | 0 | 0 | 0 | 0 |  |  | 0 | 0 | 0 | 0 |  | 0 | 0 | 0 | 0 | 0 | 0 | 0 |  |  |  | 0 | 0 | 0 |  |  | 0 | 0 | 0 | 0 |  | 0 | 0 | 0 | 0 | 0 | 0 | 0 |  |  |  | 0 | 0 | 0 |  |  | 0 | 0 | 0 |  |  | 0 | 0 | 0 | 0 |  | 0 | 0 | 0 | 0 |  | 0 | 0 | 0 | 0 |  | 0 | 0 | 0 | 0 | 0 | 0 | 0 | 0 | 0 | 0 | 0 | 0 | 0 | 0 | 0 | 0 | 0 | 0 | 0 | 0 | 0 | 0 | 0 |  |  | 0 | 0 | 0 |  |  | 0 | 0 | 0 | 0 |  | 0 | 0 | 0 | 0 |  | 0 | 0 | 0 | 0 |  | 0 | 0 | 0 | 0 | 0 | 0 | 0 | 0 | 0 | 0 | 0 | 0 | 0 | 0 | 0 | 0 | 0 | 0 | 0 | 0 | 0 | 0 | 0 |  |  | 0 | 0 | 0 | 0 |  | 0 | 0 | 0 | 0 | 0 | 0 | 0 |  |  |  | 0 | 0 | 0 |  |  | 0 | 0 | 0 |  |  | 0 | 0 | 0 | 0 |  | 0 | 0 | 0 | 0 |  | 0 | 0 | 0 | 0 |  | 0 | 0 | 0 | 0 | 0 | 0 | 0 | 0 | 0 | 0 | 0 | 0 | 0 | 0 | 0 | 0 | 0 | 0 | 0 | 0 | 0 | 0 | 0 |  |  | 0 | 0 | 0 |  |  | 0 | 0 | 0 | 0 |  | 0 | 0 | 0 | 0 |  | 0 | 0 | 0 | 0 |  | 0 | 0 | 0 | 0 | 0 | 0 | 0 | 0 | 0 | 0 | 0 | 0 | 0 | 0 | 0 | 0 | 0 | 0 | 0 | 0 | 0 | 0 | 0 |  |  | 0 | 0 | 0 | 0 |  | 0 | 0 | 0 | 0 | 0 | 0
| 5560 | 112 | 17 |  |  |  | 17 | 17 | 17 |  |  | 20 | 16 | 16 | 16 |  | 21 | 15 | 15 | 15 | 15 | 21 | 16 | 16 |  |  | 18 | 11 | 11 | 11 |  | 16 | 9 | 9 | 9 | 9 | 15 | 17 |  |  |  | 17 | 17 | 17 |  |  | 20 | 17 | 17 |  |  | 20 | 16 | 16 | 16 |  | 21 | 16 | 16 | 16 |  | 21 | 16 | 16 | 16 |  | 21 | 15 | 15 | 15 | 15 | 21 | 15 | 15 | 15 | 15 | 21 | 15 | 15 | 15 | 15 | 21 | 15 | 15 | 15 | 15 | 21 | 15 | 15 |  |  | 18 | 17 | 17 |  |  | 20 | 11 | 11 | 11 |  | 16 | 14 | 14 | 14 |  | 19 | 16 | 16 | 16 |  | 21 | 9 | 9 | 9 | 9 | 15 | 12 | 12 | 12 | 12 | 18 | 14 | 14 | 14 | 14 | 20 | 15 | 15 | 15 | 15 | 21 | 17 | 17 |  |  | 20 | 14 | 14 | 14 |  | 19 | 12 | 12 | 12 | 12 | 18 | 17 |  |  |  | 17 | 17 | 17 |  |  | 20 | 17 | 17 |  |  | 20 | 16 | 16 | 16 |  | 21 | 16 | 16 | 16 |  | 21 | 16 | 16 | 16 |  | 21 | 15 | 15 | 15 | 15 | 21 | 15 | 15 | 15 | 15 | 21 | 15 | 15 | 15 | 15 | 21 | 15 | 15 | 15 | 15 | 21 | 15 | 15 |  |  | 18 | 17 | 17 |  |  | 20 | 11 | 11 | 11 |  | 16 | 14 | 14 | 14 |  | 19 | 16 | 16 | 16 |  | 21 | 9 | 9 | 9 | 9 | 15 | 12 | 12 | 12 | 12 | 18 | 14 | 14 | 14 | 14 | 20 | 15 | 15 | 15 | 15 | 21 | 17 | 17 |  |  | 20 | 14 | 14 | 14 |  | 19 | 12 | 12 | 12 | 12 | 18 | 0 |  |  |  | 0 | 0 | 0 |  |  | 0 | 0 | 0 | 0 |  | 0 | 0 | 0 | 0 | 0 | 0 | 0 |  |  |  | 0 | 0 | 0 |  |  | 0 | 0 | 0 |  |  | 0 | 0 | 0 | 0 |  | 0 | 0 | 0 | 0 |  | 0 | 0 | 0 | 0 |  | 0 | 0 | 0 | 0 | 0 | 0 | 0 | 0 | 0 | 0 | 0 | 0 | 0 | 0 | 0 | 0 | 0 | 0 | 0 | 0 | 0 | 0 | 0 |  |  | 0 | 0 | 0 |  |  | 0 | 0 | 0 | 0 |  | 0 | 0 | 0 | 0 |  | 0 | 0 | 0 | 0 |  | 0 | 0 | 0 | 0 | 0 | 0 | 0 | 0 | 0 | 0 | 0 | 0 | 0 | 0 | 0 | 0 | 0 | 0 | 0 | 0 | 0 | 0 | 0 |  |  | 0 | 0 | 0 | 0 |  | 0 | 0 | 0 | 0 | 0 | 0 | 0 |  |  |  | 0 | 0 | 0 |  |  | 0 | 0 | 0 |  |  | 0 | 0 | 0 | 0 |  | 0 | 0 | 0 | 0 |  | 0 | 0 | 0 | 0 |  | 0 | 0 | 0 | 0 | 0 | 0 | 0 | 0 | 0 | 0 | 0 | 0 | 0 | 0 | 0 | 0 | 0 | 0 | 0 | 0 | 0 | 0 | 0 |  |  | 0 | 0 | 0 |  |  | 0 | 0 | 0 | 0 |  | 0 | 0 | 0 | 0 |  | 0 | 0 | 0 | 0 |  | 0 | 0 | 0 | 0 | 0 | 0 | 0 | 0 | 0 | 0 | 0 | 0 | 0 | 0 | 0 | 0 | 0 | 0 | 0 | 0 | 0 | 0 | 0 |  |  | 0 | 0 | 0 | 0 |  | 0 | 0 | 0 | 0 | 0 | 0 | 0 |  |  |  | 0 | 0 | 0 |  |  | 0 | 0 | 0 | 0 |  | 0 | 0 | 0 | 0 | 0 | 0 | 0 |  |  |  | 0 | 0 | 0 |  |  | 0 | 0 | 0 |  |  | 0 | 0 | 0 | 0 |  | 0 | 0 | 0 | 0 |  | 0 | 0 | 0 | 0 |  | 0 | 0 | 0 | 0 | 0 | 0 | 0 | 0 | 0 | 0 | 0 | 0 | 0 | 0 | 0 | 0 | 0 | 0 | 0 | 0 | 0 | 0 | 0 |  |  | 0 | 0 | 0 |  |  | 0 | 0 | 0 | 0 |  | 0 | 0 | 0 | 0 |  | 0 | 0 | 0 | 0 |  | 0 | 0 | 0 | 0 | 0 | 0 | 0 | 0 | 0 | 0 | 0 | 0 | 0 | 0 | 0 | 0 | 0 | 0 | 0 | 0 | 0 | 0 | 0 |  |  | 0 | 0 | 0 | 0 |  | 0 | 0 | 0 | 0 | 0 | 0 | 0 |  |  |  | 0 | 0 | 0 |  |  | 0 | 0 | 0 |  |  | 0 | 0 | 0 | 0 |  | 0 | 0 | 0 | 0 |  | 0 | 0 | 0 | 0 |  | 0 | 0 | 0 | 0 | 0 | 0 | 0 | 0 | 0 | 0 | 0 | 0 | 0 | 0 | 0 | 0 | 0 | 0 | 0 | 0 | 0 | 0 | 0 |  |  | 0 | 0 | 0 |  |  | 0 | 0 | 0 | 0 |  | 0 | 0 | 0 | 0 |  | 0 | 0 | 0 | 0 |  | 0 | 0 | 0 | 0 | 0 | 0 | 0 | 0 | 0 | 0 | 0 | 0 | 0 | 0 | 0 | 0 | 0 | 0 | 0 | 0 | 0 | 0 | 0 |  |  | 0 | 0 | 0 | 0 |  | 0 | 0 | 0 | 0 | 0 | 0 | 0 |  |  |  | 0 | 0 | 0 |  |  | 0 | 0 | 0 | 0 |  | 0 | 0 | 0 | 0 | 0 | 0 | 0 |  |  |  | 0 | 0 | 0 |  |  | 0 | 0 | 0 |  |  | 0 | 0 | 0 | 0 |  | 0 | 0 | 0 | 0 |  | 0 | 0 | 0 | 0 |  | 0 | 0 | 0 | 0 | 0 | 0 | 0 | 0 | 0 | 0 | 0 | 0 | 0 | 0 | 0 | 0 | 0 | 0 | 0 | 0 | 0 | 0 | 0 |  |  | 0 | 0 | 0 |  |  | 0 | 0 | 0 | 0 |  | 0 | 0 | 0 | 0 |  | 0 | 0 | 0 | 0 |  | 0 | 0 | 0 | 0 | 0 | 0 | 0 | 0 | 0 | 0 | 0 | 0 | 0 | 0 | 0 | 0 | 0 | 0 | 0 | 0 | 0 | 0 | 0 |  |  | 0 | 0 | 0 | 0 |  | 0 | 0 | 0 | 0 | 0 | 0 | 0 |  |  |  | 0 | 0 | 0 |  |  | 0 | 0 | 0 |  |  | 0 | 0 | 0 | 0 |  | 0 | 0 | 0 | 0 |  | 0 | 0 | 0 | 0 |  | 0 | 0 | 0 | 0 | 0 | 0 | 0 | 0 | 0 | 0 | 0 | 0 | 0 | 0 | 0 | 0 | 0 | 0 | 0 | 0 | 0 | 0 | 0 |  |  | 0 | 0 | 0 |  |  | 0 | 0 | 0 | 0 |  | 0 | 0 | 0 | 0 |  | 0 | 0 | 0 | 0 |  | 0 | 0 | 0 | 0 | 0 | 0 | 0 | 0 | 0 | 0 | 0 | 0 | 0 | 0 | 0 | 0 | 0 | 0 | 0 | 0 | 0 | 0 | 0 |  |  | 0 | 0 | 0 | 0 |  | 0 | 0 | 0 | 0 | 0 | 0
| 5580 | 116 | 17 |  |  |  | 17 | 17 | 17 |  |  | 20 | 16 | 16 | 16 |  | 21 | 15 | 15 | 15 | 15 | 21 | 16 | 16 |  |  | 18 | 11 | 11 | 11 |  | 16 | 9 | 9 | 9 | 9 | 15 | 17 |  |  |  | 17 | 17 | 17 |  |  | 20 | 17 | 17 |  |  | 20 | 16 | 16 | 16 |  | 21 | 16 | 16 | 16 |  | 21 | 16 | 16 | 16 |  | 21 | 15 | 15 | 15 | 15 | 21 | 15 | 15 | 15 | 15 | 21 | 15 | 15 | 15 | 15 | 21 | 15 | 15 | 15 | 15 | 21 | 15 | 15 |  |  | 18 | 17 | 17 |  |  | 20 | 11 | 11 | 11 |  | 16 | 14 | 14 | 14 |  | 19 | 16 | 16 | 16 |  | 21 | 9 | 9 | 9 | 9 | 15 | 12 | 12 | 12 | 12 | 18 | 14 | 14 | 14 | 14 | 20 | 15 | 15 | 15 | 15 | 21 | 17 | 17 |  |  | 20 | 14 | 14 | 14 |  | 19 | 12 | 12 | 12 | 12 | 18 | 17 |  |  |  | 17 | 17 | 17 |  |  | 20 | 17 | 17 |  |  | 20 | 16 | 16 | 16 |  | 21 | 16 | 16 | 16 |  | 21 | 16 | 16 | 16 |  | 21 | 15 | 15 | 15 | 15 | 21 | 15 | 15 | 15 | 15 | 21 | 15 | 15 | 15 | 15 | 21 | 15 | 15 | 15 | 15 | 21 | 15 | 15 |  |  | 18 | 17 | 17 |  |  | 20 | 11 | 11 | 11 |  | 16 | 14 | 14 | 14 |  | 19 | 16 | 16 | 16 |  | 21 | 9 | 9 | 9 | 9 | 15 | 12 | 12 | 12 | 12 | 18 | 14 | 14 | 14 | 14 | 20 | 15 | 15 | 15 | 15 | 21 | 17 | 17 |  |  | 20 | 14 | 14 | 14 |  | 19 | 12 | 12 | 12 | 12 | 18 | 17 |  |  |  | 17 | 17 | 17 |  |  | 20 | 16 | 16 | 16 |  | 21 | 15 | 15 | 15 | 15 | 21 | 17 |  |  |  | 17 | 15 | 15 |  |  | 18 | 15 | 15 |  |  | 18 | 13 | 13 | 13 |  | 18 | 13 | 13 | 13 |  | 18 | 13 | 13 | 13 |  | 18 | 12 | 12 | 12 | 12 | 18 | 12 | 12 | 12 | 12 | 18 | 12 | 12 | 12 | 12 | 18 | 12 | 12 | 12 | 12 | 18 | 12 | 12 |  |  | 15 | 15 | 15 |  |  | 18 | 8 | 8 | 8 |  | 13 | 11 | 11 | 11 |  | 16 | 13 | 13 | 13 |  | 18 | 6 | 6 | 6 | 6 | 12 | 9 | 9 | 9 | 9 | 15 | 11 | 11 | 11 | 11 | 17 | 12 | 12 | 12 | 12 | 18 | 15 | 15 |  |  | 18 | 11 | 11 | 11 |  | 16 | 9 | 9 | 9 | 9 | 15 | 17 |  |  |  | 17 | 15 | 15 |  |  | 18 | 15 | 15 |  |  | 18 | 13 | 13 | 13 |  | 18 | 13 | 13 | 13 |  | 18 | 13 | 13 | 13 |  | 18 | 12 | 12 | 12 | 12 | 18 | 12 | 12 | 12 | 12 | 18 | 12 | 12 | 12 | 12 | 18 | 12 | 12 | 12 | 12 | 18 | 12 | 12 |  |  | 15 | 15 | 15 |  |  | 18 | 8 | 8 | 8 |  | 13 | 11 | 11 | 11 |  | 16 | 13 | 13 | 13 |  | 18 | 6 | 6 | 6 | 6 | 12 | 9 | 9 | 9 | 9 | 15 | 11 | 11 | 11 | 11 | 17 | 12 | 12 | 12 | 12 | 18 | 15 | 15 |  |  | 18 | 11 | 11 | 11 |  | 16 | 9 | 9 | 9 | 9 | 15 | 17 |  |  |  | 17 | 17 | 17 |  |  | 20 | 16 | 16 | 16 |  | 21 | 15 | 15 | 15 | 15 | 21 | 17 |  |  |  | 17 | 14 | 14 |  |  | 17 | 14 | 14 |  |  | 17 | 12 | 12 | 12 |  | 17 | 12 | 12 | 12 |  | 17 | 12 | 12 | 12 |  | 17 | 11 | 11 | 11 | 11 | 17 | 11 | 11 | 11 | 11 | 17 | 11 | 11 | 11 | 11 | 17 | 11 | 11 | 11 | 11 | 17 | 11 | 11 |  |  | 14 | 14 | 14 |  |  | 17 | 7 | 7 | 7 |  | 12 | 10 | 10 | 10 |  | 15 | 12 | 12 | 12 |  | 17 | 5 | 5 | 5 | 5 | 11 | 8 | 8 | 8 | 8 | 14 | 10 | 10 | 10 | 10 | 16 | 11 | 11 | 11 | 11 | 17 | 14 | 14 |  |  | 17 | 10 | 10 | 10 |  | 15 | 8 | 8 | 8 | 8 | 14 | 17 |  |  |  | 17 | 14 | 14 |  |  | 17 | 14 | 14 |  |  | 17 | 12 | 12 | 12 |  | 17 | 12 | 12 | 12 |  | 17 | 12 | 12 | 12 |  | 17 | 11 | 11 | 11 | 11 | 17 | 11 | 11 | 11 | 11 | 17 | 11 | 11 | 11 | 11 | 17 | 11 | 11 | 11 | 11 | 17 | 11 | 11 |  |  | 14 | 14 | 14 |  |  | 17 | 7 | 7 | 7 |  | 12 | 10 | 10 | 10 |  | 15 | 12 | 12 | 12 |  | 17 | 5 | 5 | 5 | 5 | 11 | 8 | 8 | 8 | 8 | 14 | 10 | 10 | 10 | 10 | 16 | 11 | 11 | 11 | 11 | 17 | 14 | 14 |  |  | 17 | 10 | 10 | 10 |  | 15 | 8 | 8 | 8 | 8 | 14 | 0 |  |  |  | 0 | 0 | 0 |  |  | 0 | 0 | 0 | 0 |  | 0 | 0 | 0 | 0 | 0 | 0 | 0 |  |  |  | 0 | 0 | 0 |  |  | 0 | 0 | 0 |  |  | 0 | 0 | 0 | 0 |  | 0 | 0 | 0 | 0 |  | 0 | 0 | 0 | 0 |  | 0 | 0 | 0 | 0 | 0 | 0 | 0 | 0 | 0 | 0 | 0 | 0 | 0 | 0 | 0 | 0 | 0 | 0 | 0 | 0 | 0 | 0 | 0 |  |  | 0 | 0 | 0 |  |  | 0 | 0 | 0 | 0 |  | 0 | 0 | 0 | 0 |  | 0 | 0 | 0 | 0 |  | 0 | 0 | 0 | 0 | 0 | 0 | 0 | 0 | 0 | 0 | 0 | 0 | 0 | 0 | 0 | 0 | 0 | 0 | 0 | 0 | 0 | 0 | 0 |  |  | 0 | 0 | 0 | 0 |  | 0 | 0 | 0 | 0 | 0 | 0 | 0 |  |  |  | 0 | 0 | 0 |  |  | 0 | 0 | 0 |  |  | 0 | 0 | 0 | 0 |  | 0 | 0 | 0 | 0 |  | 0 | 0 | 0 | 0 |  | 0 | 0 | 0 | 0 | 0 | 0 | 0 | 0 | 0 | 0 | 0 | 0 | 0 | 0 | 0 | 0 | 0 | 0 | 0 | 0 | 0 | 0 | 0 |  |  | 0 | 0 | 0 |  |  | 0 | 0 | 0 | 0 |  | 0 | 0 | 0 | 0 |  | 0 | 0 | 0 | 0 |  | 0 | 0 | 0 | 0 | 0 | 0 | 0 | 0 | 0 | 0 | 0 | 0 | 0 | 0 | 0 | 0 | 0 | 0 | 0 | 0 | 0 | 0 | 0 |  |  | 0 | 0 | 0 | 0 |  | 0 | 0 | 0 | 0 | 0 | 0
| 5600 | 120 | 17 |  |  |  | 17 | 17 | 17 |  |  | 20 | 16 | 16 | 16 |  | 21 | 15 | 15 | 15 | 15 | 21 | 16 | 16 |  |  | 18 | 11 | 11 | 11 |  | 16 | 9 | 9 | 9 | 9 | 15 | 17 |  |  |  | 17 | 17 | 17 |  |  | 20 | 17 | 17 |  |  | 20 | 16 | 16 | 16 |  | 21 | 16 | 16 | 16 |  | 21 | 16 | 16 | 16 |  | 21 | 15 | 15 | 15 | 15 | 21 | 15 | 15 | 15 | 15 | 21 | 15 | 15 | 15 | 15 | 21 | 15 | 15 | 15 | 15 | 21 | 15 | 15 |  |  | 18 | 17 | 17 |  |  | 20 | 11 | 11 | 11 |  | 16 | 14 | 14 | 14 |  | 19 | 16 | 16 | 16 |  | 21 | 9 | 9 | 9 | 9 | 15 | 12 | 12 | 12 | 12 | 18 | 14 | 14 | 14 | 14 | 20 | 15 | 15 | 15 | 15 | 21 | 17 | 17 |  |  | 20 | 14 | 14 | 14 |  | 19 | 12 | 12 | 12 | 12 | 18 | 17 |  |  |  | 17 | 17 | 17 |  |  | 20 | 17 | 17 |  |  | 20 | 16 | 16 | 16 |  | 21 | 16 | 16 | 16 |  | 21 | 16 | 16 | 16 |  | 21 | 15 | 15 | 15 | 15 | 21 | 15 | 15 | 15 | 15 | 21 | 15 | 15 | 15 | 15 | 21 | 15 | 15 | 15 | 15 | 21 | 15 | 15 |  |  | 18 | 17 | 17 |  |  | 20 | 11 | 11 | 11 |  | 16 | 14 | 14 | 14 |  | 19 | 16 | 16 | 16 |  | 21 | 9 | 9 | 9 | 9 | 15 | 12 | 12 | 12 | 12 | 18 | 14 | 14 | 14 | 14 | 20 | 15 | 15 | 15 | 15 | 21 | 17 | 17 |  |  | 20 | 14 | 14 | 14 |  | 19 | 12 | 12 | 12 | 12 | 18 | 0 |  |  |  | 0 | 0 | 0 |  |  | 0 | 0 | 0 | 0 |  | 0 | 0 | 0 | 0 | 0 | 0 | 0 |  |  |  | 0 | 0 | 0 |  |  | 0 | 0 | 0 |  |  | 0 | 0 | 0 | 0 |  | 0 | 0 | 0 | 0 |  | 0 | 0 | 0 | 0 |  | 0 | 0 | 0 | 0 | 0 | 0 | 0 | 0 | 0 | 0 | 0 | 0 | 0 | 0 | 0 | 0 | 0 | 0 | 0 | 0 | 0 | 0 | 0 |  |  | 0 | 0 | 0 |  |  | 0 | 0 | 0 | 0 |  | 0 | 0 | 0 | 0 |  | 0 | 0 | 0 | 0 |  | 0 | 0 | 0 | 0 | 0 | 0 | 0 | 0 | 0 | 0 | 0 | 0 | 0 | 0 | 0 | 0 | 0 | 0 | 0 | 0 | 0 | 0 | 0 |  |  | 0 | 0 | 0 | 0 |  | 0 | 0 | 0 | 0 | 0 | 0 | 0 |  |  |  | 0 | 0 | 0 |  |  | 0 | 0 | 0 |  |  | 0 | 0 | 0 | 0 |  | 0 | 0 | 0 | 0 |  | 0 | 0 | 0 | 0 |  | 0 | 0 | 0 | 0 | 0 | 0 | 0 | 0 | 0 | 0 | 0 | 0 | 0 | 0 | 0 | 0 | 0 | 0 | 0 | 0 | 0 | 0 | 0 |  |  | 0 | 0 | 0 |  |  | 0 | 0 | 0 | 0 |  | 0 | 0 | 0 | 0 |  | 0 | 0 | 0 | 0 |  | 0 | 0 | 0 | 0 | 0 | 0 | 0 | 0 | 0 | 0 | 0 | 0 | 0 | 0 | 0 | 0 | 0 | 0 | 0 | 0 | 0 | 0 | 0 |  |  | 0 | 0 | 0 | 0 |  | 0 | 0 | 0 | 0 | 0 | 0 | 0 |  |  |  | 0 | 0 | 0 |  |  | 0 | 0 | 0 | 0 |  | 0 | 0 | 0 | 0 | 0 | 0 | 0 |  |  |  | 0 | 0 | 0 |  |  | 0 | 0 | 0 |  |  | 0 | 0 | 0 | 0 |  | 0 | 0 | 0 | 0 |  | 0 | 0 | 0 | 0 |  | 0 | 0 | 0 | 0 | 0 | 0 | 0 | 0 | 0 | 0 | 0 | 0 | 0 | 0 | 0 | 0 | 0 | 0 | 0 | 0 | 0 | 0 | 0 |  |  | 0 | 0 | 0 |  |  | 0 | 0 | 0 | 0 |  | 0 | 0 | 0 | 0 |  | 0 | 0 | 0 | 0 |  | 0 | 0 | 0 | 0 | 0 | 0 | 0 | 0 | 0 | 0 | 0 | 0 | 0 | 0 | 0 | 0 | 0 | 0 | 0 | 0 | 0 | 0 | 0 |  |  | 0 | 0 | 0 | 0 |  | 0 | 0 | 0 | 0 | 0 | 0 | 0 |  |  |  | 0 | 0 | 0 |  |  | 0 | 0 | 0 |  |  | 0 | 0 | 0 | 0 |  | 0 | 0 | 0 | 0 |  | 0 | 0 | 0 | 0 |  | 0 | 0 | 0 | 0 | 0 | 0 | 0 | 0 | 0 | 0 | 0 | 0 | 0 | 0 | 0 | 0 | 0 | 0 | 0 | 0 | 0 | 0 | 0 |  |  | 0 | 0 | 0 |  |  | 0 | 0 | 0 | 0 |  | 0 | 0 | 0 | 0 |  | 0 | 0 | 0 | 0 |  | 0 | 0 | 0 | 0 | 0 | 0 | 0 | 0 | 0 | 0 | 0 | 0 | 0 | 0 | 0 | 0 | 0 | 0 | 0 | 0 | 0 | 0 | 0 |  |  | 0 | 0 | 0 | 0 |  | 0 | 0 | 0 | 0 | 0 | 0 | 0 |  |  |  | 0 | 0 | 0 |  |  | 0 | 0 | 0 | 0 |  | 0 | 0 | 0 | 0 | 0 | 0 | 0 |  |  |  | 0 | 0 | 0 |  |  | 0 | 0 | 0 |  |  | 0 | 0 | 0 | 0 |  | 0 | 0 | 0 | 0 |  | 0 | 0 | 0 | 0 |  | 0 | 0 | 0 | 0 | 0 | 0 | 0 | 0 | 0 | 0 | 0 | 0 | 0 | 0 | 0 | 0 | 0 | 0 | 0 | 0 | 0 | 0 | 0 |  |  | 0 | 0 | 0 |  |  | 0 | 0 | 0 | 0 |  | 0 | 0 | 0 | 0 |  | 0 | 0 | 0 | 0 |  | 0 | 0 | 0 | 0 | 0 | 0 | 0 | 0 | 0 | 0 | 0 | 0 | 0 | 0 | 0 | 0 | 0 | 0 | 0 | 0 | 0 | 0 | 0 |  |  | 0 | 0 | 0 | 0 |  | 0 | 0 | 0 | 0 | 0 | 0 | 0 |  |  |  | 0 | 0 | 0 |  |  | 0 | 0 | 0 |  |  | 0 | 0 | 0 | 0 |  | 0 | 0 | 0 | 0 |  | 0 | 0 | 0 | 0 |  | 0 | 0 | 0 | 0 | 0 | 0 | 0 | 0 | 0 | 0 | 0 | 0 | 0 | 0 | 0 | 0 | 0 | 0 | 0 | 0 | 0 | 0 | 0 |  |  | 0 | 0 | 0 |  |  | 0 | 0 | 0 | 0 |  | 0 | 0 | 0 | 0 |  | 0 | 0 | 0 | 0 |  | 0 | 0 | 0 | 0 | 0 | 0 | 0 | 0 | 0 | 0 | 0 | 0 | 0 | 0 | 0 | 0 | 0 | 0 | 0 | 0 | 0 | 0 | 0 |  |  | 0 | 0 | 0 | 0 |  | 0 | 0 | 0 | 0 | 0 | 0
| 5620 | 124 | 17 |  |  |  | 17 | 17 | 17 |  |  | 20 | 16 | 16 | 16 |  | 21 | 15 | 15 | 15 | 15 | 21 | 16 | 16 |  |  | 18 | 11 | 11 | 11 |  | 16 | 9 | 9 | 9 | 9 | 15 | 17 |  |  |  | 17 | 17 | 17 |  |  | 20 | 17 | 17 |  |  | 20 | 16 | 16 | 16 |  | 21 | 16 | 16 | 16 |  | 21 | 16 | 16 | 16 |  | 21 | 15 | 15 | 15 | 15 | 21 | 15 | 15 | 15 | 15 | 21 | 15 | 15 | 15 | 15 | 21 | 15 | 15 | 15 | 15 | 21 | 15 | 15 |  |  | 18 | 17 | 17 |  |  | 20 | 11 | 11 | 11 |  | 16 | 14 | 14 | 14 |  | 19 | 16 | 16 | 16 |  | 21 | 9 | 9 | 9 | 9 | 15 | 12 | 12 | 12 | 12 | 18 | 14 | 14 | 14 | 14 | 20 | 15 | 15 | 15 | 15 | 21 | 17 | 17 |  |  | 20 | 14 | 14 | 14 |  | 19 | 12 | 12 | 12 | 12 | 18 | 17 |  |  |  | 17 | 17 | 17 |  |  | 20 | 17 | 17 |  |  | 20 | 16 | 16 | 16 |  | 21 | 16 | 16 | 16 |  | 21 | 16 | 16 | 16 |  | 21 | 15 | 15 | 15 | 15 | 21 | 15 | 15 | 15 | 15 | 21 | 15 | 15 | 15 | 15 | 21 | 15 | 15 | 15 | 15 | 21 | 15 | 15 |  |  | 18 | 17 | 17 |  |  | 20 | 11 | 11 | 11 |  | 16 | 14 | 14 | 14 |  | 19 | 16 | 16 | 16 |  | 21 | 9 | 9 | 9 | 9 | 15 | 12 | 12 | 12 | 12 | 18 | 14 | 14 | 14 | 14 | 20 | 15 | 15 | 15 | 15 | 21 | 17 | 17 |  |  | 20 | 14 | 14 | 14 |  | 19 | 12 | 12 | 12 | 12 | 18 | 17 |  |  |  | 17 | 17 | 17 |  |  | 20 | 16 | 16 | 16 |  | 21 | 15 | 15 | 15 | 15 | 21 | 17 |  |  |  | 17 | 15 | 15 |  |  | 18 | 15 | 15 |  |  | 18 | 13 | 13 | 13 |  | 18 | 13 | 13 | 13 |  | 18 | 13 | 13 | 13 |  | 18 | 12 | 12 | 12 | 12 | 18 | 12 | 12 | 12 | 12 | 18 | 12 | 12 | 12 | 12 | 18 | 12 | 12 | 12 | 12 | 18 | 12 | 12 |  |  | 15 | 15 | 15 |  |  | 18 | 8 | 8 | 8 |  | 13 | 11 | 11 | 11 |  | 16 | 13 | 13 | 13 |  | 18 | 6 | 6 | 6 | 6 | 12 | 9 | 9 | 9 | 9 | 15 | 11 | 11 | 11 | 11 | 17 | 12 | 12 | 12 | 12 | 18 | 15 | 15 |  |  | 18 | 11 | 11 | 11 |  | 16 | 9 | 9 | 9 | 9 | 15 | 17 |  |  |  | 17 | 15 | 15 |  |  | 18 | 15 | 15 |  |  | 18 | 13 | 13 | 13 |  | 18 | 13 | 13 | 13 |  | 18 | 13 | 13 | 13 |  | 18 | 12 | 12 | 12 | 12 | 18 | 12 | 12 | 12 | 12 | 18 | 12 | 12 | 12 | 12 | 18 | 12 | 12 | 12 | 12 | 18 | 12 | 12 |  |  | 15 | 15 | 15 |  |  | 18 | 8 | 8 | 8 |  | 13 | 11 | 11 | 11 |  | 16 | 13 | 13 | 13 |  | 18 | 6 | 6 | 6 | 6 | 12 | 9 | 9 | 9 | 9 | 15 | 11 | 11 | 11 | 11 | 17 | 12 | 12 | 12 | 12 | 18 | 15 | 15 |  |  | 18 | 11 | 11 | 11 |  | 16 | 9 | 9 | 9 | 9 | 15 | 0 |  |  |  | 0 | 0 | 0 |  |  | 0 | 0 | 0 | 0 |  | 0 | 0 | 0 | 0 | 0 | 0 | 0 |  |  |  | 0 | 0 | 0 |  |  | 0 | 0 | 0 |  |  | 0 | 0 | 0 | 0 |  | 0 | 0 | 0 | 0 |  | 0 | 0 | 0 | 0 |  | 0 | 0 | 0 | 0 | 0 | 0 | 0 | 0 | 0 | 0 | 0 | 0 | 0 | 0 | 0 | 0 | 0 | 0 | 0 | 0 | 0 | 0 | 0 |  |  | 0 | 0 | 0 |  |  | 0 | 0 | 0 | 0 |  | 0 | 0 | 0 | 0 |  | 0 | 0 | 0 | 0 |  | 0 | 0 | 0 | 0 | 0 | 0 | 0 | 0 | 0 | 0 | 0 | 0 | 0 | 0 | 0 | 0 | 0 | 0 | 0 | 0 | 0 | 0 | 0 |  |  | 0 | 0 | 0 | 0 |  | 0 | 0 | 0 | 0 | 0 | 0 | 0 |  |  |  | 0 | 0 | 0 |  |  | 0 | 0 | 0 |  |  | 0 | 0 | 0 | 0 |  | 0 | 0 | 0 | 0 |  | 0 | 0 | 0 | 0 |  | 0 | 0 | 0 | 0 | 0 | 0 | 0 | 0 | 0 | 0 | 0 | 0 | 0 | 0 | 0 | 0 | 0 | 0 | 0 | 0 | 0 | 0 | 0 |  |  | 0 | 0 | 0 |  |  | 0 | 0 | 0 | 0 |  | 0 | 0 | 0 | 0 |  | 0 | 0 | 0 | 0 |  | 0 | 0 | 0 | 0 | 0 | 0 | 0 | 0 | 0 | 0 | 0 | 0 | 0 | 0 | 0 | 0 | 0 | 0 | 0 | 0 | 0 | 0 | 0 |  |  | 0 | 0 | 0 | 0 |  | 0 | 0 | 0 | 0 | 0 | 0 | 0 |  |  |  | 0 | 0 | 0 |  |  | 0 | 0 | 0 | 0 |  | 0 | 0 | 0 | 0 | 0 | 0 | 0 |  |  |  | 0 | 0 | 0 |  |  | 0 | 0 | 0 |  |  | 0 | 0 | 0 | 0 |  | 0 | 0 | 0 | 0 |  | 0 | 0 | 0 | 0 |  | 0 | 0 | 0 | 0 | 0 | 0 | 0 | 0 | 0 | 0 | 0 | 0 | 0 | 0 | 0 | 0 | 0 | 0 | 0 | 0 | 0 | 0 | 0 |  |  | 0 | 0 | 0 |  |  | 0 | 0 | 0 | 0 |  | 0 | 0 | 0 | 0 |  | 0 | 0 | 0 | 0 |  | 0 | 0 | 0 | 0 | 0 | 0 | 0 | 0 | 0 | 0 | 0 | 0 | 0 | 0 | 0 | 0 | 0 | 0 | 0 | 0 | 0 | 0 | 0 |  |  | 0 | 0 | 0 | 0 |  | 0 | 0 | 0 | 0 | 0 | 0 | 0 |  |  |  | 0 | 0 | 0 |  |  | 0 | 0 | 0 |  |  | 0 | 0 | 0 | 0 |  | 0 | 0 | 0 | 0 |  | 0 | 0 | 0 | 0 |  | 0 | 0 | 0 | 0 | 0 | 0 | 0 | 0 | 0 | 0 | 0 | 0 | 0 | 0 | 0 | 0 | 0 | 0 | 0 | 0 | 0 | 0 | 0 |  |  | 0 | 0 | 0 |  |  | 0 | 0 | 0 | 0 |  | 0 | 0 | 0 | 0 |  | 0 | 0 | 0 | 0 |  | 0 | 0 | 0 | 0 | 0 | 0 | 0 | 0 | 0 | 0 | 0 | 0 | 0 | 0 | 0 | 0 | 0 | 0 | 0 | 0 | 0 | 0 | 0 |  |  | 0 | 0 | 0 | 0 |  | 0 | 0 | 0 | 0 | 0 | 0
| 5640 | 128 | 17 |  |  |  | 17 | 17 | 17 |  |  | 20 | 16 | 16 | 16 |  | 21 | 15 | 15 | 15 | 15 | 21 | 16 | 16 |  |  | 18 | 11 | 11 | 11 |  | 16 | 9 | 9 | 9 | 9 | 15 | 17 |  |  |  | 17 | 17 | 17 |  |  | 20 | 17 | 17 |  |  | 20 | 16 | 16 | 16 |  | 21 | 16 | 16 | 16 |  | 21 | 16 | 16 | 16 |  | 21 | 15 | 15 | 15 | 15 | 21 | 15 | 15 | 15 | 15 | 21 | 15 | 15 | 15 | 15 | 21 | 15 | 15 | 15 | 15 | 21 | 15 | 15 |  |  | 18 | 17 | 17 |  |  | 20 | 11 | 11 | 11 |  | 16 | 14 | 14 | 14 |  | 19 | 16 | 16 | 16 |  | 21 | 9 | 9 | 9 | 9 | 15 | 12 | 12 | 12 | 12 | 18 | 14 | 14 | 14 | 14 | 20 | 15 | 15 | 15 | 15 | 21 | 17 | 17 |  |  | 20 | 14 | 14 | 14 |  | 19 | 12 | 12 | 12 | 12 | 18 | 17 |  |  |  | 17 | 17 | 17 |  |  | 20 | 17 | 17 |  |  | 20 | 16 | 16 | 16 |  | 21 | 16 | 16 | 16 |  | 21 | 16 | 16 | 16 |  | 21 | 15 | 15 | 15 | 15 | 21 | 15 | 15 | 15 | 15 | 21 | 15 | 15 | 15 | 15 | 21 | 15 | 15 | 15 | 15 | 21 | 15 | 15 |  |  | 18 | 17 | 17 |  |  | 20 | 11 | 11 | 11 |  | 16 | 14 | 14 | 14 |  | 19 | 16 | 16 | 16 |  | 21 | 9 | 9 | 9 | 9 | 15 | 12 | 12 | 12 | 12 | 18 | 14 | 14 | 14 | 14 | 20 | 15 | 15 | 15 | 15 | 21 | 17 | 17 |  |  | 20 | 14 | 14 | 14 |  | 19 | 12 | 12 | 12 | 12 | 18 | 0 |  |  |  | 0 | 0 | 0 |  |  | 0 | 0 | 0 | 0 |  | 0 | 0 | 0 | 0 | 0 | 0 | 0 |  |  |  | 0 | 0 | 0 |  |  | 0 | 0 | 0 |  |  | 0 | 0 | 0 | 0 |  | 0 | 0 | 0 | 0 |  | 0 | 0 | 0 | 0 |  | 0 | 0 | 0 | 0 | 0 | 0 | 0 | 0 | 0 | 0 | 0 | 0 | 0 | 0 | 0 | 0 | 0 | 0 | 0 | 0 | 0 | 0 | 0 |  |  | 0 | 0 | 0 |  |  | 0 | 0 | 0 | 0 |  | 0 | 0 | 0 | 0 |  | 0 | 0 | 0 | 0 |  | 0 | 0 | 0 | 0 | 0 | 0 | 0 | 0 | 0 | 0 | 0 | 0 | 0 | 0 | 0 | 0 | 0 | 0 | 0 | 0 | 0 | 0 | 0 |  |  | 0 | 0 | 0 | 0 |  | 0 | 0 | 0 | 0 | 0 | 0 | 0 |  |  |  | 0 | 0 | 0 |  |  | 0 | 0 | 0 |  |  | 0 | 0 | 0 | 0 |  | 0 | 0 | 0 | 0 |  | 0 | 0 | 0 | 0 |  | 0 | 0 | 0 | 0 | 0 | 0 | 0 | 0 | 0 | 0 | 0 | 0 | 0 | 0 | 0 | 0 | 0 | 0 | 0 | 0 | 0 | 0 | 0 |  |  | 0 | 0 | 0 |  |  | 0 | 0 | 0 | 0 |  | 0 | 0 | 0 | 0 |  | 0 | 0 | 0 | 0 |  | 0 | 0 | 0 | 0 | 0 | 0 | 0 | 0 | 0 | 0 | 0 | 0 | 0 | 0 | 0 | 0 | 0 | 0 | 0 | 0 | 0 | 0 | 0 |  |  | 0 | 0 | 0 | 0 |  | 0 | 0 | 0 | 0 | 0 | 0 | 0 |  |  |  | 0 | 0 | 0 |  |  | 0 | 0 | 0 | 0 |  | 0 | 0 | 0 | 0 | 0 | 0 | 0 |  |  |  | 0 | 0 | 0 |  |  | 0 | 0 | 0 |  |  | 0 | 0 | 0 | 0 |  | 0 | 0 | 0 | 0 |  | 0 | 0 | 0 | 0 |  | 0 | 0 | 0 | 0 | 0 | 0 | 0 | 0 | 0 | 0 | 0 | 0 | 0 | 0 | 0 | 0 | 0 | 0 | 0 | 0 | 0 | 0 | 0 |  |  | 0 | 0 | 0 |  |  | 0 | 0 | 0 | 0 |  | 0 | 0 | 0 | 0 |  | 0 | 0 | 0 | 0 |  | 0 | 0 | 0 | 0 | 0 | 0 | 0 | 0 | 0 | 0 | 0 | 0 | 0 | 0 | 0 | 0 | 0 | 0 | 0 | 0 | 0 | 0 | 0 |  |  | 0 | 0 | 0 | 0 |  | 0 | 0 | 0 | 0 | 0 | 0 | 0 |  |  |  | 0 | 0 | 0 |  |  | 0 | 0 | 0 |  |  | 0 | 0 | 0 | 0 |  | 0 | 0 | 0 | 0 |  | 0 | 0 | 0 | 0 |  | 0 | 0 | 0 | 0 | 0 | 0 | 0 | 0 | 0 | 0 | 0 | 0 | 0 | 0 | 0 | 0 | 0 | 0 | 0 | 0 | 0 | 0 | 0 |  |  | 0 | 0 | 0 |  |  | 0 | 0 | 0 | 0 |  | 0 | 0 | 0 | 0 |  | 0 | 0 | 0 | 0 |  | 0 | 0 | 0 | 0 | 0 | 0 | 0 | 0 | 0 | 0 | 0 | 0 | 0 | 0 | 0 | 0 | 0 | 0 | 0 | 0 | 0 | 0 | 0 |  |  | 0 | 0 | 0 | 0 |  | 0 | 0 | 0 | 0 | 0 | 0 | 0 |  |  |  | 0 | 0 | 0 |  |  | 0 | 0 | 0 | 0 |  | 0 | 0 | 0 | 0 | 0 | 0 | 0 |  |  |  | 0 | 0 | 0 |  |  | 0 | 0 | 0 |  |  | 0 | 0 | 0 | 0 |  | 0 | 0 | 0 | 0 |  | 0 | 0 | 0 | 0 |  | 0 | 0 | 0 | 0 | 0 | 0 | 0 | 0 | 0 | 0 | 0 | 0 | 0 | 0 | 0 | 0 | 0 | 0 | 0 | 0 | 0 | 0 | 0 |  |  | 0 | 0 | 0 |  |  | 0 | 0 | 0 | 0 |  | 0 | 0 | 0 | 0 |  | 0 | 0 | 0 | 0 |  | 0 | 0 | 0 | 0 | 0 | 0 | 0 | 0 | 0 | 0 | 0 | 0 | 0 | 0 | 0 | 0 | 0 | 0 | 0 | 0 | 0 | 0 | 0 |  |  | 0 | 0 | 0 | 0 |  | 0 | 0 | 0 | 0 | 0 | 0 | 0 |  |  |  | 0 | 0 | 0 |  |  | 0 | 0 | 0 |  |  | 0 | 0 | 0 | 0 |  | 0 | 0 | 0 | 0 |  | 0 | 0 | 0 | 0 |  | 0 | 0 | 0 | 0 | 0 | 0 | 0 | 0 | 0 | 0 | 0 | 0 | 0 | 0 | 0 | 0 | 0 | 0 | 0 | 0 | 0 | 0 | 0 |  |  | 0 | 0 | 0 |  |  | 0 | 0 | 0 | 0 |  | 0 | 0 | 0 | 0 |  | 0 | 0 | 0 | 0 |  | 0 | 0 | 0 | 0 | 0 | 0 | 0 | 0 | 0 | 0 | 0 | 0 | 0 | 0 | 0 | 0 | 0 | 0 | 0 | 0 | 0 | 0 | 0 |  |  | 0 | 0 | 0 | 0 |  | 0 | 0 | 0 | 0 | 0 | 0
| 5660 | 132 | 17 |  |  |  | 17 | 17 | 17 |  |  | 20 | 16 | 16 | 16 |  | 21 | 15 | 15 | 15 | 15 | 21 | 16 | 16 |  |  | 18 | 11 | 11 | 11 |  | 16 | 9 | 9 | 9 | 9 | 15 | 17 |  |  |  | 17 | 17 | 17 |  |  | 20 | 17 | 17 |  |  | 20 | 16 | 16 | 16 |  | 21 | 16 | 16 | 16 |  | 21 | 16 | 16 | 16 |  | 21 | 15 | 15 | 15 | 15 | 21 | 15 | 15 | 15 | 15 | 21 | 15 | 15 | 15 | 15 | 21 | 15 | 15 | 15 | 15 | 21 | 15 | 15 |  |  | 18 | 17 | 17 |  |  | 20 | 11 | 11 | 11 |  | 16 | 14 | 14 | 14 |  | 19 | 16 | 16 | 16 |  | 21 | 9 | 9 | 9 | 9 | 15 | 12 | 12 | 12 | 12 | 18 | 14 | 14 | 14 | 14 | 20 | 15 | 15 | 15 | 15 | 21 | 17 | 17 |  |  | 20 | 14 | 14 | 14 |  | 19 | 12 | 12 | 12 | 12 | 18 | 17 |  |  |  | 17 | 17 | 17 |  |  | 20 | 17 | 17 |  |  | 20 | 16 | 16 | 16 |  | 21 | 16 | 16 | 16 |  | 21 | 16 | 16 | 16 |  | 21 | 15 | 15 | 15 | 15 | 21 | 15 | 15 | 15 | 15 | 21 | 15 | 15 | 15 | 15 | 21 | 15 | 15 | 15 | 15 | 21 | 15 | 15 |  |  | 18 | 17 | 17 |  |  | 20 | 11 | 11 | 11 |  | 16 | 14 | 14 | 14 |  | 19 | 16 | 16 | 16 |  | 21 | 9 | 9 | 9 | 9 | 15 | 12 | 12 | 12 | 12 | 18 | 14 | 14 | 14 | 14 | 20 | 15 | 15 | 15 | 15 | 21 | 17 | 17 |  |  | 20 | 14 | 14 | 14 |  | 19 | 12 | 12 | 12 | 12 | 18 | 17 |  |  |  | 17 | 17 | 17 |  |  | 20 | 16 | 16 | 16 |  | 21 | 15 | 15 | 15 | 15 | 21 | 17 |  |  |  | 17 | 15 | 15 |  |  | 18 | 15 | 15 |  |  | 18 | 13 | 13 | 13 |  | 18 | 13 | 13 | 13 |  | 18 | 13 | 13 | 13 |  | 18 | 12 | 12 | 12 | 12 | 18 | 12 | 12 | 12 | 12 | 18 | 12 | 12 | 12 | 12 | 18 | 12 | 12 | 12 | 12 | 18 | 12 | 12 |  |  | 15 | 15 | 15 |  |  | 18 | 8 | 8 | 8 |  | 13 | 11 | 11 | 11 |  | 16 | 13 | 13 | 13 |  | 18 | 6 | 6 | 6 | 6 | 12 | 9 | 9 | 9 | 9 | 15 | 11 | 11 | 11 | 11 | 17 | 12 | 12 | 12 | 12 | 18 | 15 | 15 |  |  | 18 | 11 | 11 | 11 |  | 16 | 9 | 9 | 9 | 9 | 15 | 17 |  |  |  | 17 | 15 | 15 |  |  | 18 | 15 | 15 |  |  | 18 | 13 | 13 | 13 |  | 18 | 13 | 13 | 13 |  | 18 | 13 | 13 | 13 |  | 18 | 12 | 12 | 12 | 12 | 18 | 12 | 12 | 12 | 12 | 18 | 12 | 12 | 12 | 12 | 18 | 12 | 12 | 12 | 12 | 18 | 12 | 12 |  |  | 15 | 15 | 15 |  |  | 18 | 8 | 8 | 8 |  | 13 | 11 | 11 | 11 |  | 16 | 13 | 13 | 13 |  | 18 | 6 | 6 | 6 | 6 | 12 | 9 | 9 | 9 | 9 | 15 | 11 | 11 | 11 | 11 | 17 | 12 | 12 | 12 | 12 | 18 | 15 | 15 |  |  | 18 | 11 | 11 | 11 |  | 16 | 9 | 9 | 9 | 9 | 15 | -99 |  |  |  | -99 | -99 | -99 |  |  | -96 | -99 | -99 | -99 |  | -94 | -99 | -99 | -99 | -99 | -93 | -99 |  |  |  | -99 | -99 | -99 |  |  | -96 | -99 | -99 |  |  | -96 | -99 | -99 | -99 |  | -94 | -99 | -99 | -99 |  | -94 | -99 | -99 | -99 |  | -94 | -99 | -99 | -99 | -99 | -93 | -99 | -99 | -99 | -99 | -93 | -99 | -99 | -99 | -99 | -93 | -99 | -99 | -99 | -99 | -93 | -99 | -99 |  |  | -96 | -99 | -99 |  |  | -96 | -99 | -99 | -99 |  | -94 | -99 | -99 | -99 |  | -94 | -99 | -99 | -99 |  | -94 | -99 | -99 | -99 | -99 | -93 | -99 | -99 | -99 | -99 | -93 | -99 | -99 | -99 | -99 | -93 | -99 | -99 | -99 | -99 | -93 | -99 | -99 |  |  | -96 | -99 | -99 | -99 |  | -94 | -99 | -99 | -99 | -99 | -93 | -99 |  |  |  | -99 | -99 | -99 |  |  | -96 | -99 | -99 |  |  | -96 | -99 | -99 | -99 |  | -94 | -99 | -99 | -99 |  | -94 | -99 | -99 | -99 |  | -94 | -99 | -99 | -99 | -99 | -93 | -99 | -99 | -99 | -99 | -93 | -99 | -99 | -99 | -99 | -93 | -99 | -99 | -99 | -99 | -93 | -99 | -99 |  |  | -96 | -99 | -99 |  |  | -96 | -99 | -99 | -99 |  | -94 | -99 | -99 | -99 |  | -94 | -99 | -99 | -99 |  | -94 | -99 | -99 | -99 | -99 | -93 | -99 | -99 | -99 | -99 | -93 | -99 | -99 | -99 | -99 | -93 | -99 | -99 | -99 | -99 | -93 | -99 | -99 |  |  | -96 | -99 | -99 | -99 |  | -94 | -99 | -99 | -99 | -99 | -93 | -99 |  |  |  | -99 | -99 | -99 |  |  | -96 | -99 | -99 | -99 |  | -94 | -99 | -99 | -99 | -99 | -93 | -99 |  |  |  | -99 | -99 | -99 |  |  | -96 | -99 | -99 |  |  | -96 | -99 | -99 | -99 |  | -94 | -99 | -99 | -99 |  | -94 | -99 | -99 | -99 |  | -94 | -99 | -99 | -99 | -99 | -93 | -99 | -99 | -99 | -99 | -93 | -99 | -99 | -99 | -99 | -93 | -99 | -99 | -99 | -99 | -93 | -99 | -99 |  |  | -96 | -99 | -99 |  |  | -96 | -99 | -99 | -99 |  | -94 | -99 | -99 | -99 |  | -94 | -99 | -99 | -99 |  | -94 | -99 | -99 | -99 | -99 | -93 | -99 | -99 | -99 | -99 | -93 | -99 | -99 | -99 | -99 | -93 | -99 | -99 | -99 | -99 | -93 | -99 | -99 |  |  | -96 | -99 | -99 | -99 |  | -94 | -99 | -99 | -99 | -99 | -93 | -99 |  |  |  | -99 | -99 | -99 |  |  | -96 | -99 | -99 |  |  | -96 | -99 | -99 | -99 |  | -94 | -99 | -99 | -99 |  | -94 | -99 | -99 | -99 |  | -94 | -99 | -99 | -99 | -99 | -93 | -99 | -99 | -99 | -99 | -93 | -99 | -99 | -99 | -99 | -93 | -99 | -99 | -99 | -99 | -93 | -99 | -99 |  |  | -96 | -99 | -99 |  |  | -96 | -99 | -99 | -99 |  | -94 | -99 | -99 | -99 |  | -94 | -99 | -99 | -99 |  | -94 | -99 | -99 | -99 | -99 | -93 | -99 | -99 | -99 | -99 | -93 | -99 | -99 | -99 | -99 | -93 | -99 | -99 | -99 | -99 | -93 | -99 | -99 |  |  | -96 | -99 | -99 | -99 |  | -94 | -99 | -99 | -99 | -99 | -93
| 5680 | 136 | 17 |  |  |  | 17 | 17 | 17 |  |  | 20 | 16 | 16 | 16 |  | 21 | 15 | 15 | 15 | 15 | 21 | 16 | 16 |  |  | 18 | 11 | 11 | 11 |  | 16 | 9 | 9 | 9 | 9 | 15 | 17 |  |  |  | 17 | 17 | 17 |  |  | 20 | 17 | 17 |  |  | 20 | 16 | 16 | 16 |  | 21 | 16 | 16 | 16 |  | 21 | 16 | 16 | 16 |  | 21 | 15 | 15 | 15 | 15 | 21 | 15 | 15 | 15 | 15 | 21 | 15 | 15 | 15 | 15 | 21 | 15 | 15 | 15 | 15 | 21 | 15 | 15 |  |  | 18 | 17 | 17 |  |  | 20 | 11 | 11 | 11 |  | 16 | 14 | 14 | 14 |  | 19 | 16 | 16 | 16 |  | 21 | 9 | 9 | 9 | 9 | 15 | 12 | 12 | 12 | 12 | 18 | 14 | 14 | 14 | 14 | 20 | 15 | 15 | 15 | 15 | 21 | 17 | 17 |  |  | 20 | 14 | 14 | 14 |  | 19 | 12 | 12 | 12 | 12 | 18 | 17 |  |  |  | 17 | 17 | 17 |  |  | 20 | 17 | 17 |  |  | 20 | 16 | 16 | 16 |  | 21 | 16 | 16 | 16 |  | 21 | 16 | 16 | 16 |  | 21 | 15 | 15 | 15 | 15 | 21 | 15 | 15 | 15 | 15 | 21 | 15 | 15 | 15 | 15 | 21 | 15 | 15 | 15 | 15 | 21 | 15 | 15 |  |  | 18 | 17 | 17 |  |  | 20 | 11 | 11 | 11 |  | 16 | 14 | 14 | 14 |  | 19 | 16 | 16 | 16 |  | 21 | 9 | 9 | 9 | 9 | 15 | 12 | 12 | 12 | 12 | 18 | 14 | 14 | 14 | 14 | 20 | 15 | 15 | 15 | 15 | 21 | 17 | 17 |  |  | 20 | 14 | 14 | 14 |  | 19 | 12 | 12 | 12 | 12 | 18 | 0 |  |  |  | 0 | 0 | 0 |  |  | 0 | 0 | 0 | 0 |  | 0 | 0 | 0 | 0 | 0 | 0 | 0 |  |  |  | 0 | 0 | 0 |  |  | 0 | 0 | 0 |  |  | 0 | 0 | 0 | 0 |  | 0 | 0 | 0 | 0 |  | 0 | 0 | 0 | 0 |  | 0 | 0 | 0 | 0 | 0 | 0 | 0 | 0 | 0 | 0 | 0 | 0 | 0 | 0 | 0 | 0 | 0 | 0 | 0 | 0 | 0 | 0 | 0 |  |  | 0 | 0 | 0 |  |  | 0 | 0 | 0 | 0 |  | 0 | 0 | 0 | 0 |  | 0 | 0 | 0 | 0 |  | 0 | 0 | 0 | 0 | 0 | 0 | 0 | 0 | 0 | 0 | 0 | 0 | 0 | 0 | 0 | 0 | 0 | 0 | 0 | 0 | 0 | 0 | 0 |  |  | 0 | 0 | 0 | 0 |  | 0 | 0 | 0 | 0 | 0 | 0 | 0 |  |  |  | 0 | 0 | 0 |  |  | 0 | 0 | 0 |  |  | 0 | 0 | 0 | 0 |  | 0 | 0 | 0 | 0 |  | 0 | 0 | 0 | 0 |  | 0 | 0 | 0 | 0 | 0 | 0 | 0 | 0 | 0 | 0 | 0 | 0 | 0 | 0 | 0 | 0 | 0 | 0 | 0 | 0 | 0 | 0 | 0 |  |  | 0 | 0 | 0 |  |  | 0 | 0 | 0 | 0 |  | 0 | 0 | 0 | 0 |  | 0 | 0 | 0 | 0 |  | 0 | 0 | 0 | 0 | 0 | 0 | 0 | 0 | 0 | 0 | 0 | 0 | 0 | 0 | 0 | 0 | 0 | 0 | 0 | 0 | 0 | 0 | 0 |  |  | 0 | 0 | 0 | 0 |  | 0 | 0 | 0 | 0 | 0 | 0 | 0 |  |  |  | 0 | 0 | 0 |  |  | 0 | 0 | 0 | 0 |  | 0 | 0 | 0 | 0 | 0 | 0 | 0 |  |  |  | 0 | 0 | 0 |  |  | 0 | 0 | 0 |  |  | 0 | 0 | 0 | 0 |  | 0 | 0 | 0 | 0 |  | 0 | 0 | 0 | 0 |  | 0 | 0 | 0 | 0 | 0 | 0 | 0 | 0 | 0 | 0 | 0 | 0 | 0 | 0 | 0 | 0 | 0 | 0 | 0 | 0 | 0 | 0 | 0 |  |  | 0 | 0 | 0 |  |  | 0 | 0 | 0 | 0 |  | 0 | 0 | 0 | 0 |  | 0 | 0 | 0 | 0 |  | 0 | 0 | 0 | 0 | 0 | 0 | 0 | 0 | 0 | 0 | 0 | 0 | 0 | 0 | 0 | 0 | 0 | 0 | 0 | 0 | 0 | 0 | 0 |  |  | 0 | 0 | 0 | 0 |  | 0 | 0 | 0 | 0 | 0 | 0 | 0 |  |  |  | 0 | 0 | 0 |  |  | 0 | 0 | 0 |  |  | 0 | 0 | 0 | 0 |  | 0 | 0 | 0 | 0 |  | 0 | 0 | 0 | 0 |  | 0 | 0 | 0 | 0 | 0 | 0 | 0 | 0 | 0 | 0 | 0 | 0 | 0 | 0 | 0 | 0 | 0 | 0 | 0 | 0 | 0 | 0 | 0 |  |  | 0 | 0 | 0 |  |  | 0 | 0 | 0 | 0 |  | 0 | 0 | 0 | 0 |  | 0 | 0 | 0 | 0 |  | 0 | 0 | 0 | 0 | 0 | 0 | 0 | 0 | 0 | 0 | 0 | 0 | 0 | 0 | 0 | 0 | 0 | 0 | 0 | 0 | 0 | 0 | 0 |  |  | 0 | 0 | 0 | 0 |  | 0 | 0 | 0 | 0 | 0 | 0 | -99 |  |  |  | -99 | -99 | -99 |  |  | -96 | -99 | -99 | -99 |  | -94 | -99 | -99 | -99 | -99 | -93 | -99 |  |  |  | -99 | -99 | -99 |  |  | -96 | -99 | -99 |  |  | -96 | -99 | -99 | -99 |  | -94 | -99 | -99 | -99 |  | -94 | -99 | -99 | -99 |  | -94 | -99 | -99 | -99 | -99 | -93 | -99 | -99 | -99 | -99 | -93 | -99 | -99 | -99 | -99 | -93 | -99 | -99 | -99 | -99 | -93 | -99 | -99 |  |  | -96 | -99 | -99 |  |  | -96 | -99 | -99 | -99 |  | -94 | -99 | -99 | -99 |  | -94 | -99 | -99 | -99 |  | -94 | -99 | -99 | -99 | -99 | -93 | -99 | -99 | -99 | -99 | -93 | -99 | -99 | -99 | -99 | -93 | -99 | -99 | -99 | -99 | -93 | -99 | -99 |  |  | -96 | -99 | -99 | -99 |  | -94 | -99 | -99 | -99 | -99 | -93 | -99 |  |  |  | -99 | -99 | -99 |  |  | -96 | -99 | -99 |  |  | -96 | -99 | -99 | -99 |  | -94 | -99 | -99 | -99 |  | -94 | -99 | -99 | -99 |  | -94 | -99 | -99 | -99 | -99 | -93 | -99 | -99 | -99 | -99 | -93 | -99 | -99 | -99 | -99 | -93 | -99 | -99 | -99 | -99 | -93 | -99 | -99 |  |  | -96 | -99 | -99 |  |  | -96 | -99 | -99 | -99 |  | -94 | -99 | -99 | -99 |  | -94 | -99 | -99 | -99 |  | -94 | -99 | -99 | -99 | -99 | -93 | -99 | -99 | -99 | -99 | -93 | -99 | -99 | -99 | -99 | -93 | -99 | -99 | -99 | -99 | -93 | -99 | -99 |  |  | -96 | -99 | -99 | -99 |  | -94 | -99 | -99 | -99 | -99 | -93
| 5700 | 140 | 17 |  |  |  | 17 | 17 | 17 |  |  | 20 | 16 | 16 | 16 |  | 21 | 15 | 15 | 15 | 15 | 21 | 16 | 16 |  |  | 18 | 11 | 11 | 11 |  | 16 | 9 | 9 | 9 | 9 | 15 | 17 |  |  |  | 17 | 17 | 17 |  |  | 20 | 17 | 17 |  |  | 20 | 16 | 16 | 16 |  | 21 | 16 | 16 | 16 |  | 21 | 16 | 16 | 16 |  | 21 | 15 | 15 | 15 | 15 | 21 | 15 | 15 | 15 | 15 | 21 | 15 | 15 | 15 | 15 | 21 | 15 | 15 | 15 | 15 | 21 | 15 | 15 |  |  | 18 | 17 | 17 |  |  | 20 | 11 | 11 | 11 |  | 16 | 14 | 14 | 14 |  | 19 | 16 | 16 | 16 |  | 21 | 9 | 9 | 9 | 9 | 15 | 12 | 12 | 12 | 12 | 18 | 14 | 14 | 14 | 14 | 20 | 15 | 15 | 15 | 15 | 21 | 17 | 17 |  |  | 20 | 14 | 14 | 14 |  | 19 | 12 | 12 | 12 | 12 | 18 | 17 |  |  |  | 17 | 17 | 17 |  |  | 20 | 17 | 17 |  |  | 20 | 16 | 16 | 16 |  | 21 | 16 | 16 | 16 |  | 21 | 16 | 16 | 16 |  | 21 | 15 | 15 | 15 | 15 | 21 | 15 | 15 | 15 | 15 | 21 | 15 | 15 | 15 | 15 | 21 | 15 | 15 | 15 | 15 | 21 | 15 | 15 |  |  | 18 | 17 | 17 |  |  | 20 | 11 | 11 | 11 |  | 16 | 14 | 14 | 14 |  | 19 | 16 | 16 | 16 |  | 21 | 9 | 9 | 9 | 9 | 15 | 12 | 12 | 12 | 12 | 18 | 14 | 14 | 14 | 14 | 20 | 15 | 15 | 15 | 15 | 21 | 17 | 17 |  |  | 20 | 14 | 14 | 14 |  | 19 | 12 | 12 | 12 | 12 | 18 | -99 |  |  |  | -99 | -99 | -99 |  |  | -96 | -99 | -99 | -99 |  | -94 | -99 | -99 | -99 | -99 | -93 | -99 |  |  |  | -99 | -99 | -99 |  |  | -96 | -99 | -99 |  |  | -96 | -99 | -99 | -99 |  | -94 | -99 | -99 | -99 |  | -94 | -99 | -99 | -99 |  | -94 | -99 | -99 | -99 | -99 | -93 | -99 | -99 | -99 | -99 | -93 | -99 | -99 | -99 | -99 | -93 | -99 | -99 | -99 | -99 | -93 | -99 | -99 |  |  | -96 | -99 | -99 |  |  | -96 | -99 | -99 | -99 |  | -94 | -99 | -99 | -99 |  | -94 | -99 | -99 | -99 |  | -94 | -99 | -99 | -99 | -99 | -93 | -99 | -99 | -99 | -99 | -93 | -99 | -99 | -99 | -99 | -93 | -99 | -99 | -99 | -99 | -93 | -99 | -99 |  |  | -96 | -99 | -99 | -99 |  | -94 | -99 | -99 | -99 | -99 | -93 | -99 |  |  |  | -99 | -99 | -99 |  |  | -96 | -99 | -99 |  |  | -96 | -99 | -99 | -99 |  | -94 | -99 | -99 | -99 |  | -94 | -99 | -99 | -99 |  | -94 | -99 | -99 | -99 | -99 | -93 | -99 | -99 | -99 | -99 | -93 | -99 | -99 | -99 | -99 | -93 | -99 | -99 | -99 | -99 | -93 | -99 | -99 |  |  | -96 | -99 | -99 |  |  | -96 | -99 | -99 | -99 |  | -94 | -99 | -99 | -99 |  | -94 | -99 | -99 | -99 |  | -94 | -99 | -99 | -99 | -99 | -93 | -99 | -99 | -99 | -99 | -93 | -99 | -99 | -99 | -99 | -93 | -99 | -99 | -99 | -99 | -93 | -99 | -99 |  |  | -96 | -99 | -99 | -99 |  | -94 | -99 | -99 | -99 | -99 | -93 | 0 |  |  |  | 0 | 0 | 0 |  |  | 0 | 0 | 0 | 0 |  | 0 | 0 | 0 | 0 | 0 | 0 | 0 |  |  |  | 0 | 0 | 0 |  |  | 0 | 0 | 0 |  |  | 0 | 0 | 0 | 0 |  | 0 | 0 | 0 | 0 |  | 0 | 0 | 0 | 0 |  | 0 | 0 | 0 | 0 | 0 | 0 | 0 | 0 | 0 | 0 | 0 | 0 | 0 | 0 | 0 | 0 | 0 | 0 | 0 | 0 | 0 | 0 | 0 |  |  | 0 | 0 | 0 |  |  | 0 | 0 | 0 | 0 |  | 0 | 0 | 0 | 0 |  | 0 | 0 | 0 | 0 |  | 0 | 0 | 0 | 0 | 0 | 0 | 0 | 0 | 0 | 0 | 0 | 0 | 0 | 0 | 0 | 0 | 0 | 0 | 0 | 0 | 0 | 0 | 0 |  |  | 0 | 0 | 0 | 0 |  | 0 | 0 | 0 | 0 | 0 | 0 | 0 |  |  |  | 0 | 0 | 0 |  |  | 0 | 0 | 0 |  |  | 0 | 0 | 0 | 0 |  | 0 | 0 | 0 | 0 |  | 0 | 0 | 0 | 0 |  | 0 | 0 | 0 | 0 | 0 | 0 | 0 | 0 | 0 | 0 | 0 | 0 | 0 | 0 | 0 | 0 | 0 | 0 | 0 | 0 | 0 | 0 | 0 |  |  | 0 | 0 | 0 |  |  | 0 | 0 | 0 | 0 |  | 0 | 0 | 0 | 0 |  | 0 | 0 | 0 | 0 |  | 0 | 0 | 0 | 0 | 0 | 0 | 0 | 0 | 0 | 0 | 0 | 0 | 0 | 0 | 0 | 0 | 0 | 0 | 0 | 0 | 0 | 0 | 0 |  |  | 0 | 0 | 0 | 0 |  | 0 | 0 | 0 | 0 | 0 | 0 | -99 |  |  |  | -99 | -99 | -99 |  |  | -96 | -99 | -99 | -99 |  | -94 | -99 | -99 | -99 | -99 | -93 | -99 |  |  |  | -99 | -99 | -99 |  |  | -96 | -99 | -99 |  |  | -96 | -99 | -99 | -99 |  | -94 | -99 | -99 | -99 |  | -94 | -99 | -99 | -99 |  | -94 | -99 | -99 | -99 | -99 | -93 | -99 | -99 | -99 | -99 | -93 | -99 | -99 | -99 | -99 | -93 | -99 | -99 | -99 | -99 | -93 | -99 | -99 |  |  | -96 | -99 | -99 |  |  | -96 | -99 | -99 | -99 |  | -94 | -99 | -99 | -99 |  | -94 | -99 | -99 | -99 |  | -94 | -99 | -99 | -99 | -99 | -93 | -99 | -99 | -99 | -99 | -93 | -99 | -99 | -99 | -99 | -93 | -99 | -99 | -99 | -99 | -93 | -99 | -99 |  |  | -96 | -99 | -99 | -99 |  | -94 | -99 | -99 | -99 | -99 | -93 | -99 |  |  |  | -99 | -99 | -99 |  |  | -96 | -99 | -99 |  |  | -96 | -99 | -99 | -99 |  | -94 | -99 | -99 | -99 |  | -94 | -99 | -99 | -99 |  | -94 | -99 | -99 | -99 | -99 | -93 | -99 | -99 | -99 | -99 | -93 | -99 | -99 | -99 | -99 | -93 | -99 | -99 | -99 | -99 | -93 | -99 | -99 |  |  | -96 | -99 | -99 |  |  | -96 | -99 | -99 | -99 |  | -94 | -99 | -99 | -99 |  | -94 | -99 | -99 | -99 |  | -94 | -99 | -99 | -99 | -99 | -93 | -99 | -99 | -99 | -99 | -93 | -99 | -99 | -99 | -99 | -93 | -99 | -99 | -99 | -99 | -93 | -99 | -99 |  |  | -96 | -99 | -99 | -99 |  | -94 | -99 | -99 | -99 | -99 | -93
| 5720 | 144 | -99 |  |  |  | -99 | -99 | -99 |  |  | -96 | -99 | -99 | -99 |  | -94 | -99 | -99 | -99 | -99 | -93 | -99 | -99 |  |  | -96 | -99 | -99 | -99 |  | -94 | -99 | -99 | -99 | -99 | -93 | -99 |  |  |  | -99 | -99 | -99 |  |  | -96 | -99 | -99 |  |  | -96 | -99 | -99 | -99 |  | -94 | -99 | -99 | -99 |  | -94 | -99 | -99 | -99 |  | -94 | -99 | -99 | -99 | -99 | -93 | -99 | -99 | -99 | -99 | -93 | -99 | -99 | -99 | -99 | -93 | -99 | -99 | -99 | -99 | -93 | -99 | -99 |  |  | -96 | -99 | -99 |  |  | -96 | -99 | -99 | -99 |  | -94 | -99 | -99 | -99 |  | -94 | -99 | -99 | -99 |  | -94 | -99 | -99 | -99 | -99 | -93 | -99 | -99 | -99 | -99 | -93 | -99 | -99 | -99 | -99 | -93 | -99 | -99 | -99 | -99 | -93 | -99 | -99 |  |  | -96 | -99 | -99 | -99 |  | -94 | -99 | -99 | -99 | -99 | -93 | -99 |  |  |  | -99 | -99 | -99 |  |  | -96 | -99 | -99 |  |  | -96 | -99 | -99 | -99 |  | -94 | -99 | -99 | -99 |  | -94 | -99 | -99 | -99 |  | -94 | -99 | -99 | -99 | -99 | -93 | -99 | -99 | -99 | -99 | -93 | -99 | -99 | -99 | -99 | -93 | -99 | -99 | -99 | -99 | -93 | -99 | -99 |  |  | -96 | -99 | -99 |  |  | -96 | -99 | -99 | -99 |  | -94 | -99 | -99 | -99 |  | -94 | -99 | -99 | -99 |  | -94 | -99 | -99 | -99 | -99 | -93 | -99 | -99 | -99 | -99 | -93 | -99 | -99 | -99 | -99 | -93 | -99 | -99 | -99 | -99 | -93 | -99 | -99 |  |  | -96 | -99 | -99 | -99 |  | -94 | -99 | -99 | -99 | -99 | -93 | 0 |  |  |  | 0 | 0 | 0 |  |  | 0 | 0 | 0 | 0 |  | 0 | 0 | 0 | 0 | 0 | 0 | 0 |  |  |  | 0 | 0 | 0 |  |  | 0 | 0 | 0 |  |  | 0 | 0 | 0 | 0 |  | 0 | 0 | 0 | 0 |  | 0 | 0 | 0 | 0 |  | 0 | 0 | 0 | 0 | 0 | 0 | 0 | 0 | 0 | 0 | 0 | 0 | 0 | 0 | 0 | 0 | 0 | 0 | 0 | 0 | 0 | 0 | 0 |  |  | 0 | 0 | 0 |  |  | 0 | 0 | 0 | 0 |  | 0 | 0 | 0 | 0 |  | 0 | 0 | 0 | 0 |  | 0 | 0 | 0 | 0 | 0 | 0 | 0 | 0 | 0 | 0 | 0 | 0 | 0 | 0 | 0 | 0 | 0 | 0 | 0 | 0 | 0 | 0 | 0 |  |  | 0 | 0 | 0 | 0 |  | 0 | 0 | 0 | 0 | 0 | 0 | 0 |  |  |  | 0 | 0 | 0 |  |  | 0 | 0 | 0 |  |  | 0 | 0 | 0 | 0 |  | 0 | 0 | 0 | 0 |  | 0 | 0 | 0 | 0 |  | 0 | 0 | 0 | 0 | 0 | 0 | 0 | 0 | 0 | 0 | 0 | 0 | 0 | 0 | 0 | 0 | 0 | 0 | 0 | 0 | 0 | 0 | 0 |  |  | 0 | 0 | 0 |  |  | 0 | 0 | 0 | 0 |  | 0 | 0 | 0 | 0 |  | 0 | 0 | 0 | 0 |  | 0 | 0 | 0 | 0 | 0 | 0 | 0 | 0 | 0 | 0 | 0 | 0 | 0 | 0 | 0 | 0 | 0 | 0 | 0 | 0 | 0 | 0 | 0 |  |  | 0 | 0 | 0 | 0 |  | 0 | 0 | 0 | 0 | 0 | 0 | 0 |  |  |  | 0 | 0 | 0 |  |  | 0 | 0 | 0 | 0 |  | 0 | 0 | 0 | 0 | 0 | 0 | 0 |  |  |  | 0 | 0 | 0 |  |  | 0 | 0 | 0 |  |  | 0 | 0 | 0 | 0 |  | 0 | 0 | 0 | 0 |  | 0 | 0 | 0 | 0 |  | 0 | 0 | 0 | 0 | 0 | 0 | 0 | 0 | 0 | 0 | 0 | 0 | 0 | 0 | 0 | 0 | 0 | 0 | 0 | 0 | 0 | 0 | 0 |  |  | 0 | 0 | 0 |  |  | 0 | 0 | 0 | 0 |  | 0 | 0 | 0 | 0 |  | 0 | 0 | 0 | 0 |  | 0 | 0 | 0 | 0 | 0 | 0 | 0 | 0 | 0 | 0 | 0 | 0 | 0 | 0 | 0 | 0 | 0 | 0 | 0 | 0 | 0 | 0 | 0 |  |  | 0 | 0 | 0 | 0 |  | 0 | 0 | 0 | 0 | 0 | 0 | 0 |  |  |  | 0 | 0 | 0 |  |  | 0 | 0 | 0 |  |  | 0 | 0 | 0 | 0 |  | 0 | 0 | 0 | 0 |  | 0 | 0 | 0 | 0 |  | 0 | 0 | 0 | 0 | 0 | 0 | 0 | 0 | 0 | 0 | 0 | 0 | 0 | 0 | 0 | 0 | 0 | 0 | 0 | 0 | 0 | 0 | 0 |  |  | 0 | 0 | 0 |  |  | 0 | 0 | 0 | 0 |  | 0 | 0 | 0 | 0 |  | 0 | 0 | 0 | 0 |  | 0 | 0 | 0 | 0 | 0 | 0 | 0 | 0 | 0 | 0 | 0 | 0 | 0 | 0 | 0 | 0 | 0 | 0 | 0 | 0 | 0 | 0 | 0 |  |  | 0 | 0 | 0 | 0 |  | 0 | 0 | 0 | 0 | 0 | 0 | -99 |  |  |  | -99 | -99 | -99 |  |  | -96 | -99 | -99 | -99 |  | -94 | -99 | -99 | -99 | -99 | -93 | -99 |  |  |  | -99 | -99 | -99 |  |  | -96 | -99 | -99 |  |  | -96 | -99 | -99 | -99 |  | -94 | -99 | -99 | -99 |  | -94 | -99 | -99 | -99 |  | -94 | -99 | -99 | -99 | -99 | -93 | -99 | -99 | -99 | -99 | -93 | -99 | -99 | -99 | -99 | -93 | -99 | -99 | -99 | -99 | -93 | -99 | -99 |  |  | -96 | -99 | -99 |  |  | -96 | -99 | -99 | -99 |  | -94 | -99 | -99 | -99 |  | -94 | -99 | -99 | -99 |  | -94 | -99 | -99 | -99 | -99 | -93 | -99 | -99 | -99 | -99 | -93 | -99 | -99 | -99 | -99 | -93 | -99 | -99 | -99 | -99 | -93 | -99 | -99 |  |  | -96 | -99 | -99 | -99 |  | -94 | -99 | -99 | -99 | -99 | -93 | -99 |  |  |  | -99 | -99 | -99 |  |  | -96 | -99 | -99 |  |  | -96 | -99 | -99 | -99 |  | -94 | -99 | -99 | -99 |  | -94 | -99 | -99 | -99 |  | -94 | -99 | -99 | -99 | -99 | -93 | -99 | -99 | -99 | -99 | -93 | -99 | -99 | -99 | -99 | -93 | -99 | -99 | -99 | -99 | -93 | -99 | -99 |  |  | -96 | -99 | -99 |  |  | -96 | -99 | -99 | -99 |  | -94 | -99 | -99 | -99 |  | -94 | -99 | -99 | -99 |  | -94 | -99 | -99 | -99 | -99 | -93 | -99 | -99 | -99 | -99 | -93 | -99 | -99 | -99 | -99 | -93 | -99 | -99 | -99 | -99 | -93 | -99 | -99 |  |  | -96 | -99 | -99 | -99 |  | -94 | -99 | -99 | -99 | -99 | -93
UNII-3 | 5745 | 149 | 17 |  |  |  | 17 | 17 | 17 |  |  | 20 | 17 | 17 | 17 |  | 22 | 17 | 17 | 17 | 17 | 23 | 17 | 17 |  |  | 20 | 17 | 17 | 17 |  | 22 | 17 | 17 | 17 | 17 | 23 | 17 |  |  |  | 17 | 17 | 17 |  |  | 20 | 17 | 17 |  |  | 20 | 17 | 17 | 17 |  | 22 | 17 | 17 | 17 |  | 22 | 17 | 17 | 17 |  | 22 | 17 | 17 | 17 | 17 | 23 | 17 | 17 | 17 | 17 | 23 | 17 | 17 | 17 | 17 | 23 | 17 | 17 | 17 | 17 | 23 | 17 | 17 |  |  | 20 | 17 | 17 |  |  | 20 | 17 | 17 | 17 |  | 22 | 17 | 17 | 17 |  | 22 | 17 | 17 | 17 |  | 22 | 17 | 17 | 17 | 17 | 23 | 17 | 17 | 17 | 17 | 23 | 17 | 17 | 17 | 17 | 23 | 17 | 17 | 17 | 17 | 23 | 17 | 17 |  |  | 20 | 17 | 17 | 17 |  | 22 | 17 | 17 | 17 | 17 | 23 | 17 |  |  |  | 17 | 17 | 17 |  |  | 20 | 17 | 17 |  |  | 20 | 17 | 17 | 17 |  | 22 | 17 | 17 | 17 |  | 22 | 17 | 17 | 17 |  | 22 | 17 | 17 | 17 | 17 | 23 | 17 | 17 | 17 | 17 | 23 | 17 | 17 | 17 | 17 | 23 | 17 | 17 | 17 | 17 | 23 | 17 | 17 |  |  | 20 | 17 | 17 |  |  | 20 | 17 | 17 | 17 |  | 22 | 17 | 17 | 17 |  | 22 | 17 | 17 | 17 |  | 22 | 17 | 17 | 17 | 17 | 23 | 17 | 17 | 17 | 17 | 23 | 17 | 17 | 17 | 17 | 23 | 17 | 17 | 17 | 17 | 23 | 17 | 17 |  |  | 20 | 17 | 17 | 17 |  | 22 | 17 | 17 | 17 | 17 | 23 | 17 |  |  |  | 17 | 17 | 17 |  |  | 20 | 17 | 17 | 17 |  | 22 | 17 | 17 | 17 | 17 | 23 | 17 |  |  |  | 17 | 17 | 17 |  |  | 20 | 17 | 17 |  |  | 20 | 17 | 17 | 17 |  | 22 | 17 | 17 | 17 |  | 22 | 17 | 17 | 17 |  | 22 | 17 | 17 | 17 | 17 | 23 | 17 | 17 | 17 | 17 | 23 | 17 | 17 | 17 | 17 | 23 | 17 | 17 | 17 | 17 | 23 | 17 | 17 |  |  | 20 | 17 | 17 |  |  | 20 | 17 | 17 | 17 |  | 22 | 17 | 17 | 17 |  | 22 | 17 | 17 | 17 |  | 22 | 17 | 17 | 17 | 17 | 23 | 17 | 17 | 17 | 17 | 23 | 17 | 17 | 17 | 17 | 23 | 17 | 17 | 17 | 17 | 23 | 17 | 17 |  |  | 20 | 17 | 17 | 17 |  | 22 | 17 | 17 | 17 | 17 | 23 | 17 |  |  |  | 17 | 17 | 17 |  |  | 20 | 17 | 17 |  |  | 20 | 17 | 17 | 17 |  | 22 | 17 | 17 | 17 |  | 22 | 17 | 17 | 17 |  | 22 | 17 | 17 | 17 | 17 | 23 | 17 | 17 | 17 | 17 | 23 | 17 | 17 | 17 | 17 | 23 | 17 | 17 | 17 | 17 | 23 | 17 | 17 |  |  | 20 | 17 | 17 |  |  | 20 | 17 | 17 | 17 |  | 22 | 17 | 17 | 17 |  | 22 | 17 | 17 | 17 |  | 22 | 17 | 17 | 17 | 17 | 23 | 17 | 17 | 17 | 17 | 23 | 17 | 17 | 17 | 17 | 23 | 17 | 17 | 17 | 17 | 23 | 17 | 17 |  |  | 20 | 17 | 17 | 17 |  | 22 | 17 | 17 | 17 | 17 | 23 | 17 |  |  |  | 17 | 17 | 17 |  |  | 20 | 17 | 17 | 17 |  | 22 | 17 | 17 | 17 | 17 | 23 | 17 |  |  |  | 17 | 17 | 17 |  |  | 20 | 17 | 17 |  |  | 20 | 17 | 17 | 17 |  | 22 | 17 | 17 | 17 |  | 22 | 17 | 17 | 17 |  | 22 | 17 | 17 | 17 | 17 | 23 | 17 | 17 | 17 | 17 | 23 | 17 | 17 | 17 | 17 | 23 | 17 | 17 | 17 | 17 | 23 | 17 | 17 |  |  | 20 | 17 | 17 |  |  | 20 | 17 | 17 | 17 |  | 22 | 17 | 17 | 17 |  | 22 | 17 | 17 | 17 |  | 22 | 17 | 17 | 17 | 17 | 23 | 17 | 17 | 17 | 17 | 23 | 17 | 17 | 17 | 17 | 23 | 17 | 17 | 17 | 17 | 23 | 17 | 17 |  |  | 20 | 17 | 17 | 17 |  | 22 | 17 | 17 | 17 | 17 | 23 | 17 |  |  |  | 17 | 17 | 17 |  |  | 20 | 17 | 17 |  |  | 20 | 17 | 17 | 17 |  | 22 | 17 | 17 | 17 |  | 22 | 17 | 17 | 17 |  | 22 | 17 | 17 | 17 | 17 | 23 | 17 | 17 | 17 | 17 | 23 | 17 | 17 | 17 | 17 | 23 | 17 | 17 | 17 | 17 | 23 | 17 | 17 |  |  | 20 | 17 | 17 |  |  | 20 | 17 | 17 | 17 |  | 22 | 17 | 17 | 17 |  | 22 | 17 | 17 | 17 |  | 22 | 17 | 17 | 17 | 17 | 23 | 17 | 17 | 17 | 17 | 23 | 17 | 17 | 17 | 17 | 23 | 17 | 17 | 17 | 17 | 23 | 17 | 17 |  |  | 20 | 17 | 17 | 17 |  | 22 | 17 | 17 | 17 | 17 | 23 | -99 |  |  |  | -99 | -99 | -99 |  |  | -96 | -99 | -99 | -99 |  | -94 | -99 | -99 | -99 | -99 | -93 | -99 |  |  |  | -99 | -99 | -99 |  |  | -96 | -99 | -99 |  |  | -96 | -99 | -99 | -99 |  | -94 | -99 | -99 | -99 |  | -94 | -99 | -99 | -99 |  | -94 | -99 | -99 | -99 | -99 | -93 | -99 | -99 | -99 | -99 | -93 | -99 | -99 | -99 | -99 | -93 | -99 | -99 | -99 | -99 | -93 | -99 | -99 |  |  | -96 | -99 | -99 |  |  | -96 | -99 | -99 | -99 |  | -94 | -99 | -99 | -99 |  | -94 | -99 | -99 | -99 |  | -94 | -99 | -99 | -99 | -99 | -93 | -99 | -99 | -99 | -99 | -93 | -99 | -99 | -99 | -99 | -93 | -99 | -99 | -99 | -99 | -93 | -99 | -99 |  |  | -96 | -99 | -99 | -99 |  | -94 | -99 | -99 | -99 | -99 | -93 | -99 |  |  |  | -99 | -99 | -99 |  |  | -96 | -99 | -99 |  |  | -96 | -99 | -99 | -99 |  | -94 | -99 | -99 | -99 |  | -94 | -99 | -99 | -99 |  | -94 | -99 | -99 | -99 | -99 | -93 | -99 | -99 | -99 | -99 | -93 | -99 | -99 | -99 | -99 | -93 | -99 | -99 | -99 | -99 | -93 | -99 | -99 |  |  | -96 | -99 | -99 |  |  | -96 | -99 | -99 | -99 |  | -94 | -99 | -99 | -99 |  | -94 | -99 | -99 | -99 |  | -94 | -99 | -99 | -99 | -99 | -93 | -99 | -99 | -99 | -99 | -93 | -99 | -99 | -99 | -99 | -93 | -99 | -99 | -99 | -99 | -93 | -99 | -99 |  |  | -96 | -99 | -99 | -99 |  | -94 | -99 | -99 | -99 | -99 | -93
| 5765 | 153 | 17 |  |  |  | 17 | 17 | 17 |  |  | 20 | 17 | 17 | 17 |  | 22 | 17 | 17 | 17 | 17 | 23 | 17 | 17 |  |  | 20 | 17 | 17 | 17 |  | 22 | 17 | 17 | 17 | 17 | 23 | 17 |  |  |  | 17 | 17 | 17 |  |  | 20 | 17 | 17 |  |  | 20 | 17 | 17 | 17 |  | 22 | 17 | 17 | 17 |  | 22 | 17 | 17 | 17 |  | 22 | 17 | 17 | 17 | 17 | 23 | 17 | 17 | 17 | 17 | 23 | 17 | 17 | 17 | 17 | 23 | 17 | 17 | 17 | 17 | 23 | 17 | 17 |  |  | 20 | 17 | 17 |  |  | 20 | 17 | 17 | 17 |  | 22 | 17 | 17 | 17 |  | 22 | 17 | 17 | 17 |  | 22 | 17 | 17 | 17 | 17 | 23 | 17 | 17 | 17 | 17 | 23 | 17 | 17 | 17 | 17 | 23 | 17 | 17 | 17 | 17 | 23 | 17 | 17 |  |  | 20 | 17 | 17 | 17 |  | 22 | 17 | 17 | 17 | 17 | 23 | 17 |  |  |  | 17 | 17 | 17 |  |  | 20 | 17 | 17 |  |  | 20 | 17 | 17 | 17 |  | 22 | 17 | 17 | 17 |  | 22 | 17 | 17 | 17 |  | 22 | 17 | 17 | 17 | 17 | 23 | 17 | 17 | 17 | 17 | 23 | 17 | 17 | 17 | 17 | 23 | 17 | 17 | 17 | 17 | 23 | 17 | 17 |  |  | 20 | 17 | 17 |  |  | 20 | 17 | 17 | 17 |  | 22 | 17 | 17 | 17 |  | 22 | 17 | 17 | 17 |  | 22 | 17 | 17 | 17 | 17 | 23 | 17 | 17 | 17 | 17 | 23 | 17 | 17 | 17 | 17 | 23 | 17 | 17 | 17 | 17 | 23 | 17 | 17 |  |  | 20 | 17 | 17 | 17 |  | 22 | 17 | 17 | 17 | 17 | 23 | 0 |  |  |  | 0 | 0 | 0 |  |  | 0 | 0 | 0 | 0 |  | 0 | 0 | 0 | 0 | 0 | 0 | 0 |  |  |  | 0 | 0 | 0 |  |  | 0 | 0 | 0 |  |  | 0 | 0 | 0 | 0 |  | 0 | 0 | 0 | 0 |  | 0 | 0 | 0 | 0 |  | 0 | 0 | 0 | 0 | 0 | 0 | 0 | 0 | 0 | 0 | 0 | 0 | 0 | 0 | 0 | 0 | 0 | 0 | 0 | 0 | 0 | 0 | 0 |  |  | 0 | 0 | 0 |  |  | 0 | 0 | 0 | 0 |  | 0 | 0 | 0 | 0 |  | 0 | 0 | 0 | 0 |  | 0 | 0 | 0 | 0 | 0 | 0 | 0 | 0 | 0 | 0 | 0 | 0 | 0 | 0 | 0 | 0 | 0 | 0 | 0 | 0 | 0 | 0 | 0 |  |  | 0 | 0 | 0 | 0 |  | 0 | 0 | 0 | 0 | 0 | 0 | 0 |  |  |  | 0 | 0 | 0 |  |  | 0 | 0 | 0 |  |  | 0 | 0 | 0 | 0 |  | 0 | 0 | 0 | 0 |  | 0 | 0 | 0 | 0 |  | 0 | 0 | 0 | 0 | 0 | 0 | 0 | 0 | 0 | 0 | 0 | 0 | 0 | 0 | 0 | 0 | 0 | 0 | 0 | 0 | 0 | 0 | 0 |  |  | 0 | 0 | 0 |  |  | 0 | 0 | 0 | 0 |  | 0 | 0 | 0 | 0 |  | 0 | 0 | 0 | 0 |  | 0 | 0 | 0 | 0 | 0 | 0 | 0 | 0 | 0 | 0 | 0 | 0 | 0 | 0 | 0 | 0 | 0 | 0 | 0 | 0 | 0 | 0 | 0 |  |  | 0 | 0 | 0 | 0 |  | 0 | 0 | 0 | 0 | 0 | 0 | 0 |  |  |  | 0 | 0 | 0 |  |  | 0 | 0 | 0 | 0 |  | 0 | 0 | 0 | 0 | 0 | 0 | 0 |  |  |  | 0 | 0 | 0 |  |  | 0 | 0 | 0 |  |  | 0 | 0 | 0 | 0 |  | 0 | 0 | 0 | 0 |  | 0 | 0 | 0 | 0 |  | 0 | 0 | 0 | 0 | 0 | 0 | 0 | 0 | 0 | 0 | 0 | 0 | 0 | 0 | 0 | 0 | 0 | 0 | 0 | 0 | 0 | 0 | 0 |  |  | 0 | 0 | 0 |  |  | 0 | 0 | 0 | 0 |  | 0 | 0 | 0 | 0 |  | 0 | 0 | 0 | 0 |  | 0 | 0 | 0 | 0 | 0 | 0 | 0 | 0 | 0 | 0 | 0 | 0 | 0 | 0 | 0 | 0 | 0 | 0 | 0 | 0 | 0 | 0 | 0 |  |  | 0 | 0 | 0 | 0 |  | 0 | 0 | 0 | 0 | 0 | 0 | 0 |  |  |  | 0 | 0 | 0 |  |  | 0 | 0 | 0 |  |  | 0 | 0 | 0 | 0 |  | 0 | 0 | 0 | 0 |  | 0 | 0 | 0 | 0 |  | 0 | 0 | 0 | 0 | 0 | 0 | 0 | 0 | 0 | 0 | 0 | 0 | 0 | 0 | 0 | 0 | 0 | 0 | 0 | 0 | 0 | 0 | 0 |  |  | 0 | 0 | 0 |  |  | 0 | 0 | 0 | 0 |  | 0 | 0 | 0 | 0 |  | 0 | 0 | 0 | 0 |  | 0 | 0 | 0 | 0 | 0 | 0 | 0 | 0 | 0 | 0 | 0 | 0 | 0 | 0 | 0 | 0 | 0 | 0 | 0 | 0 | 0 | 0 | 0 |  |  | 0 | 0 | 0 | 0 |  | 0 | 0 | 0 | 0 | 0 | 0 | -99 |  |  |  | -99 | -99 | -99 |  |  | -96 | -99 | -99 | -99 |  | -94 | -99 | -99 | -99 | -99 | -93 | -99 |  |  |  | -99 | -99 | -99 |  |  | -96 | -99 | -99 |  |  | -96 | -99 | -99 | -99 |  | -94 | -99 | -99 | -99 |  | -94 | -99 | -99 | -99 |  | -94 | -99 | -99 | -99 | -99 | -93 | -99 | -99 | -99 | -99 | -93 | -99 | -99 | -99 | -99 | -93 | -99 | -99 | -99 | -99 | -93 | -99 | -99 |  |  | -96 | -99 | -99 |  |  | -96 | -99 | -99 | -99 |  | -94 | -99 | -99 | -99 |  | -94 | -99 | -99 | -99 |  | -94 | -99 | -99 | -99 | -99 | -93 | -99 | -99 | -99 | -99 | -93 | -99 | -99 | -99 | -99 | -93 | -99 | -99 | -99 | -99 | -93 | -99 | -99 |  |  | -96 | -99 | -99 | -99 |  | -94 | -99 | -99 | -99 | -99 | -93 | -99 |  |  |  | -99 | -99 | -99 |  |  | -96 | -99 | -99 |  |  | -96 | -99 | -99 | -99 |  | -94 | -99 | -99 | -99 |  | -94 | -99 | -99 | -99 |  | -94 | -99 | -99 | -99 | -99 | -93 | -99 | -99 | -99 | -99 | -93 | -99 | -99 | -99 | -99 | -93 | -99 | -99 | -99 | -99 | -93 | -99 | -99 |  |  | -96 | -99 | -99 |  |  | -96 | -99 | -99 | -99 |  | -94 | -99 | -99 | -99 |  | -94 | -99 | -99 | -99 |  | -94 | -99 | -99 | -99 | -99 | -93 | -99 | -99 | -99 | -99 | -93 | -99 | -99 | -99 | -99 | -93 | -99 | -99 | -99 | -99 | -93 | -99 | -99 |  |  | -96 | -99 | -99 | -99 |  | -94 | -99 | -99 | -99 | -99 | -93
| 5785 | 157 | 17 |  |  |  | 17 | 17 | 17 |  |  | 20 | 17 | 17 | 17 |  | 22 | 17 | 17 | 17 | 17 | 23 | 17 | 17 |  |  | 20 | 17 | 17 | 17 |  | 22 | 17 | 17 | 17 | 17 | 23 | 17 |  |  |  | 17 | 17 | 17 |  |  | 20 | 17 | 17 |  |  | 20 | 17 | 17 | 17 |  | 22 | 17 | 17 | 17 |  | 22 | 17 | 17 | 17 |  | 22 | 17 | 17 | 17 | 17 | 23 | 17 | 17 | 17 | 17 | 23 | 17 | 17 | 17 | 17 | 23 | 17 | 17 | 17 | 17 | 23 | 17 | 17 |  |  | 20 | 17 | 17 |  |  | 20 | 17 | 17 | 17 |  | 22 | 17 | 17 | 17 |  | 22 | 17 | 17 | 17 |  | 22 | 17 | 17 | 17 | 17 | 23 | 17 | 17 | 17 | 17 | 23 | 17 | 17 | 17 | 17 | 23 | 17 | 17 | 17 | 17 | 23 | 17 | 17 |  |  | 20 | 17 | 17 | 17 |  | 22 | 17 | 17 | 17 | 17 | 23 | 17 |  |  |  | 17 | 17 | 17 |  |  | 20 | 17 | 17 |  |  | 20 | 17 | 17 | 17 |  | 22 | 17 | 17 | 17 |  | 22 | 17 | 17 | 17 |  | 22 | 17 | 17 | 17 | 17 | 23 | 17 | 17 | 17 | 17 | 23 | 17 | 17 | 17 | 17 | 23 | 17 | 17 | 17 | 17 | 23 | 17 | 17 |  |  | 20 | 17 | 17 |  |  | 20 | 17 | 17 | 17 |  | 22 | 17 | 17 | 17 |  | 22 | 17 | 17 | 17 |  | 22 | 17 | 17 | 17 | 17 | 23 | 17 | 17 | 17 | 17 | 23 | 17 | 17 | 17 | 17 | 23 | 17 | 17 | 17 | 17 | 23 | 17 | 17 |  |  | 20 | 17 | 17 | 17 |  | 22 | 17 | 17 | 17 | 17 | 23 | 17 |  |  |  | 17 | 17 | 17 |  |  | 20 | 17 | 17 | 17 |  | 22 | 17 | 17 | 17 | 17 | 23 | 17 |  |  |  | 17 | 17 | 17 |  |  | 20 | 17 | 17 |  |  | 20 | 17 | 17 | 17 |  | 22 | 17 | 17 | 17 |  | 22 | 17 | 17 | 17 |  | 22 | 17 | 17 | 17 | 17 | 23 | 17 | 17 | 17 | 17 | 23 | 17 | 17 | 17 | 17 | 23 | 17 | 17 | 17 | 17 | 23 | 17 | 17 |  |  | 20 | 17 | 17 |  |  | 20 | 17 | 17 | 17 |  | 22 | 17 | 17 | 17 |  | 22 | 17 | 17 | 17 |  | 22 | 17 | 17 | 17 | 17 | 23 | 17 | 17 | 17 | 17 | 23 | 17 | 17 | 17 | 17 | 23 | 17 | 17 | 17 | 17 | 23 | 17 | 17 |  |  | 20 | 17 | 17 | 17 |  | 22 | 17 | 17 | 17 | 17 | 23 | 17 |  |  |  | 17 | 17 | 17 |  |  | 20 | 17 | 17 |  |  | 20 | 17 | 17 | 17 |  | 22 | 17 | 17 | 17 |  | 22 | 17 | 17 | 17 |  | 22 | 17 | 17 | 17 | 17 | 23 | 17 | 17 | 17 | 17 | 23 | 17 | 17 | 17 | 17 | 23 | 17 | 17 | 17 | 17 | 23 | 17 | 17 |  |  | 20 | 17 | 17 |  |  | 20 | 17 | 17 | 17 |  | 22 | 17 | 17 | 17 |  | 22 | 17 | 17 | 17 |  | 22 | 17 | 17 | 17 | 17 | 23 | 17 | 17 | 17 | 17 | 23 | 17 | 17 | 17 | 17 | 23 | 17 | 17 | 17 | 17 | 23 | 17 | 17 |  |  | 20 | 17 | 17 | 17 |  | 22 | 17 | 17 | 17 | 17 | 23 | 0 |  |  |  | 0 | 0 | 0 |  |  | 0 | 0 | 0 | 0 |  | 0 | 0 | 0 | 0 | 0 | 0 | 0 |  |  |  | 0 | 0 | 0 |  |  | 0 | 0 | 0 |  |  | 0 | 0 | 0 | 0 |  | 0 | 0 | 0 | 0 |  | 0 | 0 | 0 | 0 |  | 0 | 0 | 0 | 0 | 0 | 0 | 0 | 0 | 0 | 0 | 0 | 0 | 0 | 0 | 0 | 0 | 0 | 0 | 0 | 0 | 0 | 0 | 0 |  |  | 0 | 0 | 0 |  |  | 0 | 0 | 0 | 0 |  | 0 | 0 | 0 | 0 |  | 0 | 0 | 0 | 0 |  | 0 | 0 | 0 | 0 | 0 | 0 | 0 | 0 | 0 | 0 | 0 | 0 | 0 | 0 | 0 | 0 | 0 | 0 | 0 | 0 | 0 | 0 | 0 |  |  | 0 | 0 | 0 | 0 |  | 0 | 0 | 0 | 0 | 0 | 0 | 0 |  |  |  | 0 | 0 | 0 |  |  | 0 | 0 | 0 |  |  | 0 | 0 | 0 | 0 |  | 0 | 0 | 0 | 0 |  | 0 | 0 | 0 | 0 |  | 0 | 0 | 0 | 0 | 0 | 0 | 0 | 0 | 0 | 0 | 0 | 0 | 0 | 0 | 0 | 0 | 0 | 0 | 0 | 0 | 0 | 0 | 0 |  |  | 0 | 0 | 0 |  |  | 0 | 0 | 0 | 0 |  | 0 | 0 | 0 | 0 |  | 0 | 0 | 0 | 0 |  | 0 | 0 | 0 | 0 | 0 | 0 | 0 | 0 | 0 | 0 | 0 | 0 | 0 | 0 | 0 | 0 | 0 | 0 | 0 | 0 | 0 | 0 | 0 |  |  | 0 | 0 | 0 | 0 |  | 0 | 0 | 0 | 0 | 0 | 0 | -99 |  |  |  | -99 | -99 | -99 |  |  | -96 | -99 | -99 | -99 |  | -94 | -99 | -99 | -99 | -99 | -93 | -99 |  |  |  | -99 | -99 | -99 |  |  | -96 | -99 | -99 |  |  | -96 | -99 | -99 | -99 |  | -94 | -99 | -99 | -99 |  | -94 | -99 | -99 | -99 |  | -94 | -99 | -99 | -99 | -99 | -93 | -99 | -99 | -99 | -99 | -93 | -99 | -99 | -99 | -99 | -93 | -99 | -99 | -99 | -99 | -93 | -99 | -99 |  |  | -96 | -99 | -99 |  |  | -96 | -99 | -99 | -99 |  | -94 | -99 | -99 | -99 |  | -94 | -99 | -99 | -99 |  | -94 | -99 | -99 | -99 | -99 | -93 | -99 | -99 | -99 | -99 | -93 | -99 | -99 | -99 | -99 | -93 | -99 | -99 | -99 | -99 | -93 | -99 | -99 |  |  | -96 | -99 | -99 | -99 |  | -94 | -99 | -99 | -99 | -99 | -93 | -99 |  |  |  | -99 | -99 | -99 |  |  | -96 | -99 | -99 |  |  | -96 | -99 | -99 | -99 |  | -94 | -99 | -99 | -99 |  | -94 | -99 | -99 | -99 |  | -94 | -99 | -99 | -99 | -99 | -93 | -99 | -99 | -99 | -99 | -93 | -99 | -99 | -99 | -99 | -93 | -99 | -99 | -99 | -99 | -93 | -99 | -99 |  |  | -96 | -99 | -99 |  |  | -96 | -99 | -99 | -99 |  | -94 | -99 | -99 | -99 |  | -94 | -99 | -99 | -99 |  | -94 | -99 | -99 | -99 | -99 | -93 | -99 | -99 | -99 | -99 | -93 | -99 | -99 | -99 | -99 | -93 | -99 | -99 | -99 | -99 | -93 | -99 | -99 |  |  | -96 | -99 | -99 | -99 |  | -94 | -99 | -99 | -99 | -99 | -93
| 5805 | 161 | 17 |  |  |  | 17 | 17 | 17 |  |  | 20 | 17 | 17 | 17 |  | 22 | 17 | 17 | 17 | 17 | 23 | 17 | 17 |  |  | 20 | 17 | 17 | 17 |  | 22 | 17 | 17 | 17 | 17 | 23 | 17 |  |  |  | 17 | 17 | 17 |  |  | 20 | 17 | 17 |  |  | 20 | 17 | 17 | 17 |  | 22 | 17 | 17 | 17 |  | 22 | 17 | 17 | 17 |  | 22 | 17 | 17 | 17 | 17 | 23 | 17 | 17 | 17 | 17 | 23 | 17 | 17 | 17 | 17 | 23 | 17 | 17 | 17 | 17 | 23 | 17 | 17 |  |  | 20 | 17 | 17 |  |  | 20 | 17 | 17 | 17 |  | 22 | 17 | 17 | 17 |  | 22 | 17 | 17 | 17 |  | 22 | 17 | 17 | 17 | 17 | 23 | 17 | 17 | 17 | 17 | 23 | 17 | 17 | 17 | 17 | 23 | 17 | 17 | 17 | 17 | 23 | 17 | 17 |  |  | 20 | 17 | 17 | 17 |  | 22 | 17 | 17 | 17 | 17 | 23 | 17 |  |  |  | 17 | 17 | 17 |  |  | 20 | 17 | 17 |  |  | 20 | 17 | 17 | 17 |  | 22 | 17 | 17 | 17 |  | 22 | 17 | 17 | 17 |  | 22 | 17 | 17 | 17 | 17 | 23 | 17 | 17 | 17 | 17 | 23 | 17 | 17 | 17 | 17 | 23 | 17 | 17 | 17 | 17 | 23 | 17 | 17 |  |  | 20 | 17 | 17 |  |  | 20 | 17 | 17 | 17 |  | 22 | 17 | 17 | 17 |  | 22 | 17 | 17 | 17 |  | 22 | 17 | 17 | 17 | 17 | 23 | 17 | 17 | 17 | 17 | 23 | 17 | 17 | 17 | 17 | 23 | 17 | 17 | 17 | 17 | 23 | 17 | 17 |  |  | 20 | 17 | 17 | 17 |  | 22 | 17 | 17 | 17 | 17 | 23 | 0 |  |  |  | 0 | 0 | 0 |  |  | 0 | 0 | 0 | 0 |  | 0 | 0 | 0 | 0 | 0 | 0 | 0 |  |  |  | 0 | 0 | 0 |  |  | 0 | 0 | 0 |  |  | 0 | 0 | 0 | 0 |  | 0 | 0 | 0 | 0 |  | 0 | 0 | 0 | 0 |  | 0 | 0 | 0 | 0 | 0 | 0 | 0 | 0 | 0 | 0 | 0 | 0 | 0 | 0 | 0 | 0 | 0 | 0 | 0 | 0 | 0 | 0 | 0 |  |  | 0 | 0 | 0 |  |  | 0 | 0 | 0 | 0 |  | 0 | 0 | 0 | 0 |  | 0 | 0 | 0 | 0 |  | 0 | 0 | 0 | 0 | 0 | 0 | 0 | 0 | 0 | 0 | 0 | 0 | 0 | 0 | 0 | 0 | 0 | 0 | 0 | 0 | 0 | 0 | 0 |  |  | 0 | 0 | 0 | 0 |  | 0 | 0 | 0 | 0 | 0 | 0 | 0 |  |  |  | 0 | 0 | 0 |  |  | 0 | 0 | 0 |  |  | 0 | 0 | 0 | 0 |  | 0 | 0 | 0 | 0 |  | 0 | 0 | 0 | 0 |  | 0 | 0 | 0 | 0 | 0 | 0 | 0 | 0 | 0 | 0 | 0 | 0 | 0 | 0 | 0 | 0 | 0 | 0 | 0 | 0 | 0 | 0 | 0 |  |  | 0 | 0 | 0 |  |  | 0 | 0 | 0 | 0 |  | 0 | 0 | 0 | 0 |  | 0 | 0 | 0 | 0 |  | 0 | 0 | 0 | 0 | 0 | 0 | 0 | 0 | 0 | 0 | 0 | 0 | 0 | 0 | 0 | 0 | 0 | 0 | 0 | 0 | 0 | 0 | 0 |  |  | 0 | 0 | 0 | 0 |  | 0 | 0 | 0 | 0 | 0 | 0 | 0 |  |  |  | 0 | 0 | 0 |  |  | 0 | 0 | 0 | 0 |  | 0 | 0 | 0 | 0 | 0 | 0 | 0 |  |  |  | 0 | 0 | 0 |  |  | 0 | 0 | 0 |  |  | 0 | 0 | 0 | 0 |  | 0 | 0 | 0 | 0 |  | 0 | 0 | 0 | 0 |  | 0 | 0 | 0 | 0 | 0 | 0 | 0 | 0 | 0 | 0 | 0 | 0 | 0 | 0 | 0 | 0 | 0 | 0 | 0 | 0 | 0 | 0 | 0 |  |  | 0 | 0 | 0 |  |  | 0 | 0 | 0 | 0 |  | 0 | 0 | 0 | 0 |  | 0 | 0 | 0 | 0 |  | 0 | 0 | 0 | 0 | 0 | 0 | 0 | 0 | 0 | 0 | 0 | 0 | 0 | 0 | 0 | 0 | 0 | 0 | 0 | 0 | 0 | 0 | 0 |  |  | 0 | 0 | 0 | 0 |  | 0 | 0 | 0 | 0 | 0 | 0 | 0 |  |  |  | 0 | 0 | 0 |  |  | 0 | 0 | 0 |  |  | 0 | 0 | 0 | 0 |  | 0 | 0 | 0 | 0 |  | 0 | 0 | 0 | 0 |  | 0 | 0 | 0 | 0 | 0 | 0 | 0 | 0 | 0 | 0 | 0 | 0 | 0 | 0 | 0 | 0 | 0 | 0 | 0 | 0 | 0 | 0 | 0 |  |  | 0 | 0 | 0 |  |  | 0 | 0 | 0 | 0 |  | 0 | 0 | 0 | 0 |  | 0 | 0 | 0 | 0 |  | 0 | 0 | 0 | 0 | 0 | 0 | 0 | 0 | 0 | 0 | 0 | 0 | 0 | 0 | 0 | 0 | 0 | 0 | 0 | 0 | 0 | 0 | 0 |  |  | 0 | 0 | 0 | 0 |  | 0 | 0 | 0 | 0 | 0 | 0 | -99 |  |  |  | -99 | -99 | -99 |  |  | -96 | -99 | -99 | -99 |  | -94 | -99 | -99 | -99 | -99 | -93 | -99 |  |  |  | -99 | -99 | -99 |  |  | -96 | -99 | -99 |  |  | -96 | -99 | -99 | -99 |  | -94 | -99 | -99 | -99 |  | -94 | -99 | -99 | -99 |  | -94 | -99 | -99 | -99 | -99 | -93 | -99 | -99 | -99 | -99 | -93 | -99 | -99 | -99 | -99 | -93 | -99 | -99 | -99 | -99 | -93 | -99 | -99 |  |  | -96 | -99 | -99 |  |  | -96 | -99 | -99 | -99 |  | -94 | -99 | -99 | -99 |  | -94 | -99 | -99 | -99 |  | -94 | -99 | -99 | -99 | -99 | -93 | -99 | -99 | -99 | -99 | -93 | -99 | -99 | -99 | -99 | -93 | -99 | -99 | -99 | -99 | -93 | -99 | -99 |  |  | -96 | -99 | -99 | -99 |  | -94 | -99 | -99 | -99 | -99 | -93 | -99 |  |  |  | -99 | -99 | -99 |  |  | -96 | -99 | -99 |  |  | -96 | -99 | -99 | -99 |  | -94 | -99 | -99 | -99 |  | -94 | -99 | -99 | -99 |  | -94 | -99 | -99 | -99 | -99 | -93 | -99 | -99 | -99 | -99 | -93 | -99 | -99 | -99 | -99 | -93 | -99 | -99 | -99 | -99 | -93 | -99 | -99 |  |  | -96 | -99 | -99 |  |  | -96 | -99 | -99 | -99 |  | -94 | -99 | -99 | -99 |  | -94 | -99 | -99 | -99 |  | -94 | -99 | -99 | -99 | -99 | -93 | -99 | -99 | -99 | -99 | -93 | -99 | -99 | -99 | -99 | -93 | -99 | -99 | -99 | -99 | -93 | -99 | -99 |  |  | -96 | -99 | -99 | -99 |  | -94 | -99 | -99 | -99 | -99 | -93
5.8 ISM | 5825 | 165 | -99 |  |  |  | -99 | -99 | -99 |  |  | -96 | -99 | -99 | -99 |  | -94 | -99 | -99 | -99 | -99 | -93 | -99 | -99 |  |  | -96 | -99 | -99 | -99 |  | -94 | -99 | -99 | -99 | -99 | -93 | -99 |  |  |  | -99 | -99 | -99 |  |  | -96 | -99 | -99 |  |  | -96 | -99 | -99 | -99 |  | -94 | -99 | -99 | -99 |  | -94 | -99 | -99 | -99 |  | -94 | -99 | -99 | -99 | -99 | -93 | -99 | -99 | -99 | -99 | -93 | -99 | -99 | -99 | -99 | -93 | -99 | -99 | -99 | -99 | -93 | -99 | -99 |  |  | -96 | -99 | -99 |  |  | -96 | -99 | -99 | -99 |  | -94 | -99 | -99 | -99 |  | -94 | -99 | -99 | -99 |  | -94 | -99 | -99 | -99 | -99 | -93 | -99 | -99 | -99 | -99 | -93 | -99 | -99 | -99 | -99 | -93 | -99 | -99 | -99 | -99 | -93 | -99 | -99 |  |  | -96 | -99 | -99 | -99 |  | -94 | -99 | -99 | -99 | -99 | -93 | -99 |  |  |  | -99 | -99 | -99 |  |  | -96 | -99 | -99 |  |  | -96 | -99 | -99 | -99 |  | -94 | -99 | -99 | -99 |  | -94 | -99 | -99 | -99 |  | -94 | -99 | -99 | -99 | -99 | -93 | -99 | -99 | -99 | -99 | -93 | -99 | -99 | -99 | -99 | -93 | -99 | -99 | -99 | -99 | -93 | -99 | -99 |  |  | -96 | -99 | -99 |  |  | -96 | -99 | -99 | -99 |  | -94 | -99 | -99 | -99 |  | -94 | -99 | -99 | -99 |  | -94 | -99 | -99 | -99 | -99 | -93 | -99 | -99 | -99 | -99 | -93 | -99 | -99 | -99 | -99 | -93 | -99 | -99 | -99 | -99 | -93 | -99 | -99 |  |  | -96 | -99 | -99 | -99 |  | -94 | -99 | -99 | -99 | -99 | -93 | -99 |  |  |  | -99 | -99 | -99 |  |  | -96 | -99 | -99 | -99 |  | -94 | -99 | -99 | -99 | -99 | -93 | -99 |  |  |  | -99 | -99 | -99 |  |  | -96 | -99 | -99 |  |  | -96 | -99 | -99 | -99 |  | -94 | -99 | -99 | -99 |  | -94 | -99 | -99 | -99 |  | -94 | -99 | -99 | -99 | -99 | -93 | -99 | -99 | -99 | -99 | -93 | -99 | -99 | -99 | -99 | -93 | -99 | -99 | -99 | -99 | -93 | -99 | -99 |  |  | -96 | -99 | -99 |  |  | -96 | -99 | -99 | -99 |  | -94 | -99 | -99 | -99 |  | -94 | -99 | -99 | -99 |  | -94 | -99 | -99 | -99 | -99 | -93 | -99 | -99 | -99 | -99 | -93 | -99 | -99 | -99 | -99 | -93 | -99 | -99 | -99 | -99 | -93 | -99 | -99 |  |  | -96 | -99 | -99 | -99 |  | -94 | -99 | -99 | -99 | -99 | -93 | -99 |  |  |  | -99 | -99 | -99 |  |  | -96 | -99 | -99 |  |  | -96 | -99 | -99 | -99 |  | -94 | -99 | -99 | -99 |  | -94 | -99 | -99 | -99 |  | -94 | -99 | -99 | -99 | -99 | -93 | -99 | -99 | -99 | -99 | -93 | -99 | -99 | -99 | -99 | -93 | -99 | -99 | -99 | -99 | -93 | -99 | -99 |  |  | -96 | -99 | -99 |  |  | -96 | -99 | -99 | -99 |  | -94 | -99 | -99 | -99 |  | -94 | -99 | -99 | -99 |  | -94 | -99 | -99 | -99 | -99 | -93 | -99 | -99 | -99 | -99 | -93 | -99 | -99 | -99 | -99 | -93 | -99 | -99 | -99 | -99 | -93 | -99 | -99 |  |  | -96 | -99 | -99 | -99 |  | -94 | -99 | -99 | -99 | -99 | -93 | -99 |  |  |  | -99 | -99 | -99 |  |  | -96 | -99 | -99 | -99 |  | -94 | -99 | -99 | -99 | -99 | -93 | -99 |  |  |  | -99 | -99 | -99 |  |  | -96 | -99 | -99 |  |  | -96 | -99 | -99 | -99 |  | -94 | -99 | -99 | -99 |  | -94 | -99 | -99 | -99 |  | -94 | -99 | -99 | -99 | -99 | -93 | -99 | -99 | -99 | -99 | -93 | -99 | -99 | -99 | -99 | -93 | -99 | -99 | -99 | -99 | -93 | -99 | -99 |  |  | -96 | -99 | -99 |  |  | -96 | -99 | -99 | -99 |  | -94 | -99 | -99 | -99 |  | -94 | -99 | -99 | -99 |  | -94 | -99 | -99 | -99 | -99 | -93 | -99 | -99 | -99 | -99 | -93 | -99 | -99 | -99 | -99 | -93 | -99 | -99 | -99 | -99 | -93 | -99 | -99 |  |  | -96 | -99 | -99 | -99 |  | -94 | -99 | -99 | -99 | -99 | -93 | -99 |  |  |  | -99 | -99 | -99 |  |  | -96 | -99 | -99 |  |  | -96 | -99 | -99 | -99 |  | -94 | -99 | -99 | -99 |  | -94 | -99 | -99 | -99 |  | -94 | -99 | -99 | -99 | -99 | -93 | -99 | -99 | -99 | -99 | -93 | -99 | -99 | -99 | -99 | -93 | -99 | -99 | -99 | -99 | -93 | -99 | -99 |  |  | -96 | -99 | -99 |  |  | -96 | -99 | -99 | -99 |  | -94 | -99 | -99 | -99 |  | -94 | -99 | -99 | -99 |  | -94 | -99 | -99 | -99 | -99 | -93 | -99 | -99 | -99 | -99 | -93 | -99 | -99 | -99 | -99 | -93 | -99 | -99 | -99 | -99 | -93 | -99 | -99 |  |  | -96 | -99 | -99 | -99 |  | -94 | -99 | -99 | -99 | -99 | -93 | -99 |  |  |  | -99 | -99 | -99 |  |  | -96 | -99 | -99 | -99 |  | -94 | -99 | -99 | -99 | -99 | -93 | -99 |  |  |  | -99 | -99 | -99 |  |  | -96 | -99 | -99 |  |  | -96 | -99 | -99 | -99 |  | -94 | -99 | -99 | -99 |  | -94 | -99 | -99 | -99 |  | -94 | -99 | -99 | -99 | -99 | -93 | -99 | -99 | -99 | -99 | -93 | -99 | -99 | -99 | -99 | -93 | -99 | -99 | -99 | -99 | -93 | -99 | -99 |  |  | -96 | -99 | -99 |  |  | -96 | -99 | -99 | -99 |  | -94 | -99 | -99 | -99 |  | -94 | -99 | -99 | -99 |  | -94 | -99 | -99 | -99 | -99 | -93 | -99 | -99 | -99 | -99 | -93 | -99 | -99 | -99 | -99 | -93 | -99 | -99 | -99 | -99 | -93 | -99 | -99 |  |  | -96 | -99 | -99 | -99 |  | -94 | -99 | -99 | -99 | -99 | -93 | -99 |  |  |  | -99 | -99 | -99 |  |  | -96 | -99 | -99 |  |  | -96 | -99 | -99 | -99 |  | -94 | -99 | -99 | -99 |  | -94 | -99 | -99 | -99 |  | -94 | -99 | -99 | -99 | -99 | -93 | -99 | -99 | -99 | -99 | -93 | -99 | -99 | -99 | -99 | -93 | -99 | -99 | -99 | -99 | -93 | -99 | -99 |  |  | -96 | -99 | -99 |  |  | -96 | -99 | -99 | -99 |  | -94 | -99 | -99 | -99 |  | -94 | -99 | -99 | -99 |  | -94 | -99 | -99 | -99 | -99 | -93 | -99 | -99 | -99 | -99 | -93 | -99 | -99 | -99 | -99 | -93 | -99 | -99 | -99 | -99 | -93 | -99 | -99 |  |  | -96 | -99 | -99 | -99 |  | -94 | -99 | -99 | -99 | -99 | -93
| 5845 | 169 | -99 |  |  |  | -99 | -99 | -99 |  |  | -96 | -99 | -99 | -99 |  | -94 | -99 | -99 | -99 | -99 | -93 | -99 | -99 |  |  | -96 | -99 | -99 | -99 |  | -94 | -99 | -99 | -99 | -99 | -93 | -99 |  |  |  | -99 | -99 | -99 |  |  | -96 | -99 | -99 |  |  | -96 | -99 | -99 | -99 |  | -94 | -99 | -99 | -99 |  | -94 | -99 | -99 | -99 |  | -94 | -99 | -99 | -99 | -99 | -93 | -99 | -99 | -99 | -99 | -93 | -99 | -99 | -99 | -99 | -93 | -99 | -99 | -99 | -99 | -93 | -99 | -99 |  |  | -96 | -99 | -99 |  |  | -96 | -99 | -99 | -99 |  | -94 | -99 | -99 | -99 |  | -94 | -99 | -99 | -99 |  | -94 | -99 | -99 | -99 | -99 | -93 | -99 | -99 | -99 | -99 | -93 | -99 | -99 | -99 | -99 | -93 | -99 | -99 | -99 | -99 | -93 | -99 | -99 |  |  | -96 | -99 | -99 | -99 |  | -94 | -99 | -99 | -99 | -99 | -93 | -99 |  |  |  | -99 | -99 | -99 |  |  | -96 | -99 | -99 |  |  | -96 | -99 | -99 | -99 |  | -94 | -99 | -99 | -99 |  | -94 | -99 | -99 | -99 |  | -94 | -99 | -99 | -99 | -99 | -93 | -99 | -99 | -99 | -99 | -93 | -99 | -99 | -99 | -99 | -93 | -99 | -99 | -99 | -99 | -93 | -99 | -99 |  |  | -96 | -99 | -99 |  |  | -96 | -99 | -99 | -99 |  | -94 | -99 | -99 | -99 |  | -94 | -99 | -99 | -99 |  | -94 | -99 | -99 | -99 | -99 | -93 | -99 | -99 | -99 | -99 | -93 | -99 | -99 | -99 | -99 | -93 | -99 | -99 | -99 | -99 | -93 | -99 | -99 |  |  | -96 | -99 | -99 | -99 |  | -94 | -99 | -99 | -99 | -99 | -93 | -99 |  |  |  | -99 | -99 | -99 |  |  | -96 | -99 | -99 | -99 |  | -94 | -99 | -99 | -99 | -99 | -93 | -99 |  |  |  | -99 | -99 | -99 |  |  | -96 | -99 | -99 |  |  | -96 | -99 | -99 | -99 |  | -94 | -99 | -99 | -99 |  | -94 | -99 | -99 | -99 |  | -94 | -99 | -99 | -99 | -99 | -93 | -99 | -99 | -99 | -99 | -93 | -99 | -99 | -99 | -99 | -93 | -99 | -99 | -99 | -99 | -93 | -99 | -99 |  |  | -96 | -99 | -99 |  |  | -96 | -99 | -99 | -99 |  | -94 | -99 | -99 | -99 |  | -94 | -99 | -99 | -99 |  | -94 | -99 | -99 | -99 | -99 | -93 | -99 | -99 | -99 | -99 | -93 | -99 | -99 | -99 | -99 | -93 | -99 | -99 | -99 | -99 | -93 | -99 | -99 |  |  | -96 | -99 | -99 | -99 |  | -94 | -99 | -99 | -99 | -99 | -93 | -99 |  |  |  | -99 | -99 | -99 |  |  | -96 | -99 | -99 |  |  | -96 | -99 | -99 | -99 |  | -94 | -99 | -99 | -99 |  | -94 | -99 | -99 | -99 |  | -94 | -99 | -99 | -99 | -99 | -93 | -99 | -99 | -99 | -99 | -93 | -99 | -99 | -99 | -99 | -93 | -99 | -99 | -99 | -99 | -93 | -99 | -99 |  |  | -96 | -99 | -99 |  |  | -96 | -99 | -99 | -99 |  | -94 | -99 | -99 | -99 |  | -94 | -99 | -99 | -99 |  | -94 | -99 | -99 | -99 | -99 | -93 | -99 | -99 | -99 | -99 | -93 | -99 | -99 | -99 | -99 | -93 | -99 | -99 | -99 | -99 | -93 | -99 | -99 |  |  | -96 | -99 | -99 | -99 |  | -94 | -99 | -99 | -99 | -99 | -93 | -99 |  |  |  | -99 | -99 | -99 |  |  | -96 | -99 | -99 | -99 |  | -94 | -99 | -99 | -99 | -99 | -93 | -99 |  |  |  | -99 | -99 | -99 |  |  | -96 | -99 | -99 |  |  | -96 | -99 | -99 | -99 |  | -94 | -99 | -99 | -99 |  | -94 | -99 | -99 | -99 |  | -94 | -99 | -99 | -99 | -99 | -93 | -99 | -99 | -99 | -99 | -93 | -99 | -99 | -99 | -99 | -93 | -99 | -99 | -99 | -99 | -93 | -99 | -99 |  |  | -96 | -99 | -99 |  |  | -96 | -99 | -99 | -99 |  | -94 | -99 | -99 | -99 |  | -94 | -99 | -99 | -99 |  | -94 | -99 | -99 | -99 | -99 | -93 | -99 | -99 | -99 | -99 | -93 | -99 | -99 | -99 | -99 | -93 | -99 | -99 | -99 | -99 | -93 | -99 | -99 |  |  | -96 | -99 | -99 | -99 |  | -94 | -99 | -99 | -99 | -99 | -93 | -99 |  |  |  | -99 | -99 | -99 |  |  | -96 | -99 | -99 |  |  | -96 | -99 | -99 | -99 |  | -94 | -99 | -99 | -99 |  | -94 | -99 | -99 | -99 |  | -94 | -99 | -99 | -99 | -99 | -93 | -99 | -99 | -99 | -99 | -93 | -99 | -99 | -99 | -99 | -93 | -99 | -99 | -99 | -99 | -93 | -99 | -99 |  |  | -96 | -99 | -99 |  |  | -96 | -99 | -99 | -99 |  | -94 | -99 | -99 | -99 |  | -94 | -99 | -99 | -99 |  | -94 | -99 | -99 | -99 | -99 | -93 | -99 | -99 | -99 | -99 | -93 | -99 | -99 | -99 | -99 | -93 | -99 | -99 | -99 | -99 | -93 | -99 | -99 |  |  | -96 | -99 | -99 | -99 |  | -94 | -99 | -99 | -99 | -99 | -93 | -99 |  |  |  | -99 | -99 | -99 |  |  | -96 | -99 | -99 | -99 |  | -94 | -99 | -99 | -99 | -99 | -93 | -99 |  |  |  | -99 | -99 | -99 |  |  | -96 | -99 | -99 |  |  | -96 | -99 | -99 | -99 |  | -94 | -99 | -99 | -99 |  | -94 | -99 | -99 | -99 |  | -94 | -99 | -99 | -99 | -99 | -93 | -99 | -99 | -99 | -99 | -93 | -99 | -99 | -99 | -99 | -93 | -99 | -99 | -99 | -99 | -93 | -99 | -99 |  |  | -96 | -99 | -99 |  |  | -96 | -99 | -99 | -99 |  | -94 | -99 | -99 | -99 |  | -94 | -99 | -99 | -99 |  | -94 | -99 | -99 | -99 | -99 | -93 | -99 | -99 | -99 | -99 | -93 | -99 | -99 | -99 | -99 | -93 | -99 | -99 | -99 | -99 | -93 | -99 | -99 |  |  | -96 | -99 | -99 | -99 |  | -94 | -99 | -99 | -99 | -99 | -93 | -99 |  |  |  | -99 | -99 | -99 |  |  | -96 | -99 | -99 |  |  | -96 | -99 | -99 | -99 |  | -94 | -99 | -99 | -99 |  | -94 | -99 | -99 | -99 |  | -94 | -99 | -99 | -99 | -99 | -93 | -99 | -99 | -99 | -99 | -93 | -99 | -99 | -99 | -99 | -93 | -99 | -99 | -99 | -99 | -93 | -99 | -99 |  |  | -96 | -99 | -99 |  |  | -96 | -99 | -99 | -99 |  | -94 | -99 | -99 | -99 |  | -94 | -99 | -99 | -99 |  | -94 | -99 | -99 | -99 | -99 | -93 | -99 | -99 | -99 | -99 | -93 | -99 | -99 | -99 | -99 | -93 | -99 | -99 | -99 | -99 | -93 | -99 | -99 |  |  | -96 | -99 | -99 | -99 |  | -94 | -99 | -99 | -99 | -99 | -93
| 5865 | 173 | -99 |  |  |  | -99 | -99 | -99 |  |  | -96 | -99 | -99 | -99 |  | -94 | -99 | -99 | -99 | -99 | -93 | -99 | -99 |  |  | -96 | -99 | -99 | -99 |  | -94 | -99 | -99 | -99 | -99 | -93 | -99 |  |  |  | -99 | -99 | -99 |  |  | -96 | -99 | -99 |  |  | -96 | -99 | -99 | -99 |  | -94 | -99 | -99 | -99 |  | -94 | -99 | -99 | -99 |  | -94 | -99 | -99 | -99 | -99 | -93 | -99 | -99 | -99 | -99 | -93 | -99 | -99 | -99 | -99 | -93 | -99 | -99 | -99 | -99 | -93 | -99 | -99 |  |  | -96 | -99 | -99 |  |  | -96 | -99 | -99 | -99 |  | -94 | -99 | -99 | -99 |  | -94 | -99 | -99 | -99 |  | -94 | -99 | -99 | -99 | -99 | -93 | -99 | -99 | -99 | -99 | -93 | -99 | -99 | -99 | -99 | -93 | -99 | -99 | -99 | -99 | -93 | -99 | -99 |  |  | -96 | -99 | -99 | -99 |  | -94 | -99 | -99 | -99 | -99 | -93 | -99 |  |  |  | -99 | -99 | -99 |  |  | -96 | -99 | -99 |  |  | -96 | -99 | -99 | -99 |  | -94 | -99 | -99 | -99 |  | -94 | -99 | -99 | -99 |  | -94 | -99 | -99 | -99 | -99 | -93 | -99 | -99 | -99 | -99 | -93 | -99 | -99 | -99 | -99 | -93 | -99 | -99 | -99 | -99 | -93 | -99 | -99 |  |  | -96 | -99 | -99 |  |  | -96 | -99 | -99 | -99 |  | -94 | -99 | -99 | -99 |  | -94 | -99 | -99 | -99 |  | -94 | -99 | -99 | -99 | -99 | -93 | -99 | -99 | -99 | -99 | -93 | -99 | -99 | -99 | -99 | -93 | -99 | -99 | -99 | -99 | -93 | -99 | -99 |  |  | -96 | -99 | -99 | -99 |  | -94 | -99 | -99 | -99 | -99 | -93 | 0 |  |  |  | 0 | 0 | 0 |  |  | 0 | 0 | 0 | 0 |  | 0 | 0 | 0 | 0 | 0 | 0 | 0 |  |  |  | 0 | 0 | 0 |  |  | 0 | 0 | 0 |  |  | 0 | 0 | 0 | 0 |  | 0 | 0 | 0 | 0 |  | 0 | 0 | 0 | 0 |  | 0 | 0 | 0 | 0 | 0 | 0 | 0 | 0 | 0 | 0 | 0 | 0 | 0 | 0 | 0 | 0 | 0 | 0 | 0 | 0 | 0 | 0 | 0 |  |  | 0 | 0 | 0 |  |  | 0 | 0 | 0 | 0 |  | 0 | 0 | 0 | 0 |  | 0 | 0 | 0 | 0 |  | 0 | 0 | 0 | 0 | 0 | 0 | 0 | 0 | 0 | 0 | 0 | 0 | 0 | 0 | 0 | 0 | 0 | 0 | 0 | 0 | 0 | 0 | 0 |  |  | 0 | 0 | 0 | 0 |  | 0 | 0 | 0 | 0 | 0 | 0 | 0 |  |  |  | 0 | 0 | 0 |  |  | 0 | 0 | 0 |  |  | 0 | 0 | 0 | 0 |  | 0 | 0 | 0 | 0 |  | 0 | 0 | 0 | 0 |  | 0 | 0 | 0 | 0 | 0 | 0 | 0 | 0 | 0 | 0 | 0 | 0 | 0 | 0 | 0 | 0 | 0 | 0 | 0 | 0 | 0 | 0 | 0 |  |  | 0 | 0 | 0 |  |  | 0 | 0 | 0 | 0 |  | 0 | 0 | 0 | 0 |  | 0 | 0 | 0 | 0 |  | 0 | 0 | 0 | 0 | 0 | 0 | 0 | 0 | 0 | 0 | 0 | 0 | 0 | 0 | 0 | 0 | 0 | 0 | 0 | 0 | 0 | 0 | 0 |  |  | 0 | 0 | 0 | 0 |  | 0 | 0 | 0 | 0 | 0 | 0 | -99 |  |  |  | -99 | -99 | -99 |  |  | -96 | -99 | -99 | -99 |  | -94 | -99 | -99 | -99 | -99 | -93 | -99 |  |  |  | -99 | -99 | -99 |  |  | -96 | -99 | -99 |  |  | -96 | -99 | -99 | -99 |  | -94 | -99 | -99 | -99 |  | -94 | -99 | -99 | -99 |  | -94 | -99 | -99 | -99 | -99 | -93 | -99 | -99 | -99 | -99 | -93 | -99 | -99 | -99 | -99 | -93 | -99 | -99 | -99 | -99 | -93 | -99 | -99 |  |  | -96 | -99 | -99 |  |  | -96 | -99 | -99 | -99 |  | -94 | -99 | -99 | -99 |  | -94 | -99 | -99 | -99 |  | -94 | -99 | -99 | -99 | -99 | -93 | -99 | -99 | -99 | -99 | -93 | -99 | -99 | -99 | -99 | -93 | -99 | -99 | -99 | -99 | -93 | -99 | -99 |  |  | -96 | -99 | -99 | -99 |  | -94 | -99 | -99 | -99 | -99 | -93 | -99 |  |  |  | -99 | -99 | -99 |  |  | -96 | -99 | -99 |  |  | -96 | -99 | -99 | -99 |  | -94 | -99 | -99 | -99 |  | -94 | -99 | -99 | -99 |  | -94 | -99 | -99 | -99 | -99 | -93 | -99 | -99 | -99 | -99 | -93 | -99 | -99 | -99 | -99 | -93 | -99 | -99 | -99 | -99 | -93 | -99 | -99 |  |  | -96 | -99 | -99 |  |  | -96 | -99 | -99 | -99 |  | -94 | -99 | -99 | -99 |  | -94 | -99 | -99 | -99 |  | -94 | -99 | -99 | -99 | -99 | -93 | -99 | -99 | -99 | -99 | -93 | -99 | -99 | -99 | -99 | -93 | -99 | -99 | -99 | -99 | -93 | -99 | -99 |  |  | -96 | -99 | -99 | -99 |  | -94 | -99 | -99 | -99 | -99 | -93 | -99 |  |  |  | -99 | -99 | -99 |  |  | -96 | -99 | -99 | -99 |  | -94 | -99 | -99 | -99 | -99 | -93 | -99 |  |  |  | -99 | -99 | -99 |  |  | -96 | -99 | -99 |  |  | -96 | -99 | -99 | -99 |  | -94 | -99 | -99 | -99 |  | -94 | -99 | -99 | -99 |  | -94 | -99 | -99 | -99 | -99 | -93 | -99 | -99 | -99 | -99 | -93 | -99 | -99 | -99 | -99 | -93 | -99 | -99 | -99 | -99 | -93 | -99 | -99 |  |  | -96 | -99 | -99 |  |  | -96 | -99 | -99 | -99 |  | -94 | -99 | -99 | -99 |  | -94 | -99 | -99 | -99 |  | -94 | -99 | -99 | -99 | -99 | -93 | -99 | -99 | -99 | -99 | -93 | -99 | -99 | -99 | -99 | -93 | -99 | -99 | -99 | -99 | -93 | -99 | -99 |  |  | -96 | -99 | -99 | -99 |  | -94 | -99 | -99 | -99 | -99 | -93 | -99 |  |  |  | -99 | -99 | -99 |  |  | -96 | -99 | -99 |  |  | -96 | -99 | -99 | -99 |  | -94 | -99 | -99 | -99 |  | -94 | -99 | -99 | -99 |  | -94 | -99 | -99 | -99 | -99 | -93 | -99 | -99 | -99 | -99 | -93 | -99 | -99 | -99 | -99 | -93 | -99 | -99 | -99 | -99 | -93 | -99 | -99 |  |  | -96 | -99 | -99 |  |  | -96 | -99 | -99 | -99 |  | -94 | -99 | -99 | -99 |  | -94 | -99 | -99 | -99 |  | -94 | -99 | -99 | -99 | -99 | -93 | -99 | -99 | -99 | -99 | -93 | -99 | -99 | -99 | -99 | -93 | -99 | -99 | -99 | -99 | -93 | -99 | -99 |  |  | -96 | -99 | -99 | -99 |  | -94 | -99 | -99 | -99 | -99 | -93
Note on ABY8: Conducted Bandedge Average
Note on ABY16: Conducted Bandedge Average
Note on ACD8: Conducted Bandedge Average
Note on ACD16: Conducted Bandedge Average
Note on AEQ16: Conducted Bandedge Average
Note on AFF16: Conducted Bandedge Average
Note on AFK8: Conducted Bandedge Average
Note on AFK16: Conducted Bandedge Average
Note on AIW16: Conducted Bandedge Average
Note on AJL16: Conducted Bandedge Average
Note on AJQ8: Conducted Bandedge Average
Note on AJQ16: Conducted Bandedge Average

## 5GHz -ZB
5 GHz Max Power (in dBm)
Regulatory Domain: -ZB, Antenna Gain: 5 dBi
DFS Channels Are In Italics |  |  | Non HT20 | [19 empty] | Non HT20 - Beam Form | [14 empty] | HT/VHT20 | [49 empty] | HT/VHT20 - Beam Form | [44 empty] | HT/VHT20 - STBC | [14 empty] | HE20 | [49 empty] | HE20 - Beam Form | [44 empty] | HE20 - STBC | [14 empty] | Non HT40 | [19 empty] | HT/VHT40 | [49 empty] | HT/VHT40 - Beam Form | [44 empty] | HT/VHT40 - STBC | [14 empty] | HE40 | [49 empty] | HE40 - Beam Form | [44 empty] | HE40 - STBC | [14 empty] | Non HT80 | [19 empty] | VHT80 | [49 empty] | VHT80 - Beam Form | [44 empty] | VHT80 - STBC | [14 empty] | HE80 | [49 empty] | HE80 - Beam Form | [44 empty] | HE80 - STBC | [14 empty] | Non HT160 | [19 empty] | VHT160 | [49 empty] | VHT160 - Beam Form | [44 empty] | VHT160 - STBC | [14 empty] | HE160 | [49 empty] | HE160 - Beam Form | [44 empty] | HE160 - STBC
|  |  | Single Antenna |  |  |  |  | Dual Antennas |  |  |  |  | Triple Antennas |  |  |  |  | Quad Antennas |  |  |  |  | Dual Antennas |  |  |  |  | Triple Antennas |  |  |  |  | Quad Antennas |  |  |  |  | Single Antenna |  |  |  |  | Dual Antennas |  |  |  |  | Dual Antennas |  |  |  |  | Triple Antennas |  |  |  |  | Triple Antennas |  |  |  |  | Triple Antennas |  |  |  |  | Quad Antennas |  |  |  |  | Quad Antennas |  |  |  |  | Quad Antennas |  |  |  |  | Quad Antennas |  |  |  |  | Dual Antennas |  |  |  |  | Dual Antennas |  |  |  |  | Triple Antennas |  |  |  |  | Triple Antennas |  |  |  |  | Triple Antennas |  |  |  |  | Quad Antennas |  |  |  |  | Quad Antennas |  |  |  |  | Quad Antennas |  |  |  |  | Quad Antennas |  |  |  |  | Dual Antennas |  |  |  |  | Triple Antennas |  |  |  |  | Quad Antennas |  |  |  |  | Single Antenna |  |  |  |  | Dual Antennas |  |  |  |  | Dual Antennas |  |  |  |  | Triple Antennas |  |  |  |  | Triple Antennas |  |  |  |  | Triple Antennas |  |  |  |  | Quad Antennas |  |  |  |  | Quad Antennas |  |  |  |  | Quad Antennas |  |  |  |  | Quad Antennas |  |  |  |  | Dual Antennas |  |  |  |  | Dual Antennas |  |  |  |  | Triple Antennas |  |  |  |  | Triple Antennas |  |  |  |  | Triple Antennas |  |  |  |  | Quad Antennas |  |  |  |  | Quad Antennas |  |  |  |  | Quad Antennas |  |  |  |  | Quad Antennas |  |  |  |  | Dual Antennas |  |  |  |  | Triple Antennas |  |  |  |  | Quad Antennas |  |  |  |  | Single Antenna |  |  |  |  | Dual Antennas |  |  |  |  | Triple Antennas |  |  |  |  | Quad Antennas |  |  |  |  | Single Antenna |  |  |  |  | Dual Antennas |  |  |  |  | Dual Antennas |  |  |  |  | Triple Antennas |  |  |  |  | Triple Antennas |  |  |  |  | Triple Antennas |  |  |  |  | Quad Antennas |  |  |  |  | Quad Antennas |  |  |  |  | Quad Antennas |  |  |  |  | Quad Antennas |  |  |  |  | Dual Antennas |  |  |  |  | Dual Antennas |  |  |  |  | Triple Antennas |  |  |  |  | Triple Antennas |  |  |  |  | Triple Antennas |  |  |  |  | Quad Antennas |  |  |  |  | Quad Antennas |  |  |  |  | Quad Antennas |  |  |  |  | Quad Antennas |  |  |  |  | Dual Antennas |  |  |  |  | Triple Antennas |  |  |  |  | Quad Antennas |  |  |  |  | Single Antenna |  |  |  |  | Dual Antennas |  |  |  |  | Dual Antennas |  |  |  |  | Triple Antennas |  |  |  |  | Triple Antennas |  |  |  |  | Triple Antennas |  |  |  |  | Quad Antennas |  |  |  |  | Quad Antennas |  |  |  |  | Quad Antennas |  |  |  |  | Quad Antennas |  |  |  |  | Dual Antennas |  |  |  |  | Dual Antennas |  |  |  |  | Triple Antennas |  |  |  |  | Triple Antennas |  |  |  |  | Triple Antennas |  |  |  |  | Quad Antennas |  |  |  |  | Quad Antennas |  |  |  |  | Quad Antennas |  |  |  |  | Quad Antennas |  |  |  |  | Dual Antennas |  |  |  |  | Triple Antennas |  |  |  |  | Quad Antennas |  |  |  |  | Single Antenna |  |  |  |  | Dual Antennas |  |  |  |  | Triple Antennas |  |  |  |  | Quad Antennas |  |  |  |  | Single Antenna |  |  |  |  | Dual Antennas |  |  |  |  | Dual Antennas |  |  |  |  | Triple Antennas |  |  |  |  | Triple Antennas |  |  |  |  | Triple Antennas |  |  |  |  | Quad Antennas |  |  |  |  | Quad Antennas |  |  |  |  | Quad Antennas |  |  |  |  | Quad Antennas |  |  |  |  | Dual Antennas |  |  |  |  | Dual Antennas |  |  |  |  | Triple Antennas |  |  |  |  | Triple Antennas |  |  |  |  | Triple Antennas |  |  |  |  | Quad Antennas |  |  |  |  | Quad Antennas |  |  |  |  | Quad Antennas |  |  |  |  | Quad Antennas |  |  |  |  | Dual Antennas |  |  |  |  | Triple Antennas |  |  |  |  | Quad Antennas |  |  |  |  | Single Antenna |  |  |  |  | Dual Antennas |  |  |  |  | Dual Antennas |  |  |  |  | Triple Antennas |  |  |  |  | Triple Antennas |  |  |  |  | Triple Antennas |  |  |  |  | Quad Antennas |  |  |  |  | Quad Antennas |  |  |  |  | Quad Antennas |  |  |  |  | Quad Antennas |  |  |  |  | Dual Antennas |  |  |  |  | Dual Antennas |  |  |  |  | Triple Antennas |  |  |  |  | Triple Antennas |  |  |  |  | Triple Antennas |  |  |  |  | Quad Antennas |  |  |  |  | Quad Antennas |  |  |  |  | Quad Antennas |  |  |  |  | Quad Antennas |  |  |  |  | Dual Antennas |  |  |  |  | Triple Antennas |  |  |  |  | Quad Antennas |  |  |  |  | Single Antenna |  |  |  |  | Dual Antennas |  |  |  |  | Triple Antennas |  |  |  |  | Quad Antennas |  |  |  |  | Single Antenna |  |  |  |  | Dual Antennas |  |  |  |  | Dual Antennas |  |  |  |  | Triple Antennas |  |  |  |  | Triple Antennas |  |  |  |  | Triple Antennas |  |  |  |  | Quad Antennas |  |  |  |  | Quad Antennas |  |  |  |  | Quad Antennas |  |  |  |  | Quad Antennas |  |  |  |  | Dual Antennas |  |  |  |  | Dual Antennas |  |  |  |  | Triple Antennas |  |  |  |  | Triple Antennas |  |  |  |  | Triple Antennas |  |  |  |  | Quad Antennas |  |  |  |  | Quad Antennas |  |  |  |  | Quad Antennas |  |  |  |  | Quad Antennas |  |  |  |  | Dual Antennas |  |  |  |  | Triple Antennas |  |  |  |  | Quad Antennas |  |  |  |  | Single Antenna |  |  |  |  | Dual Antennas |  |  |  |  | Dual Antennas |  |  |  |  | Triple Antennas |  |  |  |  | Triple Antennas |  |  |  |  | Triple Antennas |  |  |  |  | Quad Antennas |  |  |  |  | Quad Antennas |  |  |  |  | Quad Antennas |  |  |  |  | Quad Antennas |  |  |  |  | Dual Antennas |  |  |  |  | Dual Antennas |  |  |  |  | Triple Antennas |  |  |  |  | Triple Antennas |  |  |  |  | Triple Antennas |  |  |  |  | Quad Antennas |  |  |  |  | Quad Antennas |  |  |  |  | Quad Antennas |  |  |  |  | Quad Antennas |  |  |  |  | Dual Antennas |  |  |  |  | Triple Antennas |  |  |  |  | Quad Antennas
|  |  | 6 to 54 Mb/s |  |  |  |  | 6 to 54 Mb/s |  |  |  |  | 6 to 54 Mb/s |  |  |  |  | 6 to 54 Mb/s |  |  |  |  | 6 to 54 Mb/s |  |  |  |  | 6 to 54 Mb/s |  |  |  |  | 6 to 54 Mb/s |  |  |  |  | M0 to M7 |  |  |  |  | M0 to M7 |  |  |  |  | M8 to M15 |  |  |  |  | M0 to M7 |  |  |  |  | M8 to M15 |  |  |  |  | M16 to M23 |  |  |  |  | M0 to M7 |  |  |  |  | M8 to M15 |  |  |  |  | M16 to M23 |  |  |  |  | M24 to M31 |  |  |  |  | M0 to M7 |  |  |  |  | M8 to M15 |  |  |  |  | M0 to M7 |  |  |  |  | M8 to M15 |  |  |  |  | M16 to M23 |  |  |  |  | M0 to M7 |  |  |  |  | M8 to M15 |  |  |  |  | M16 to M23 |  |  |  |  | M24 to M31 |  |  |  |  | M0 to M7 |  |  |  |  | M0 to M7 |  |  |  |  | M0 to M7 |  |  |  |  | M0 to M7 |  |  |  |  | M0 to M7 |  |  |  |  | M8 to M15 |  |  |  |  | M0 to M7 |  |  |  |  | M8 to M15 |  |  |  |  | M16 to M23 |  |  |  |  | M0 to M7 |  |  |  |  | M8 to M15 |  |  |  |  | M16 to M23 |  |  |  |  | M24 to M31 |  |  |  |  | M0 to M7 |  |  |  |  | M8 to M15 |  |  |  |  | M0 to M7 |  |  |  |  | M8 to M15 |  |  |  |  | M16 to M23 |  |  |  |  | M0 to M7 |  |  |  |  | M8 to M15 |  |  |  |  | M16 to M23 |  |  |  |  | M24 to M31 |  |  |  |  | M0 to M7 |  |  |  |  | M0 to M7 |  |  |  |  | M0 to M7 |  |  |  |  | 6 to 54 Mb/s |  |  |  |  | 6 to 54 Mb/s |  |  |  |  | 6 to 54 Mb/s |  |  |  |  | 6 to 54 Mb/s |  |  |  |  | M0 to M7 |  |  |  |  | M0 to M7 |  |  |  |  | M8 to M15 |  |  |  |  | M0 to M7 |  |  |  |  | M8 to M15 |  |  |  |  | M16 to M23 |  |  |  |  | M0 to M7 |  |  |  |  | M8 to M15 |  |  |  |  | M16 to M23 |  |  |  |  | M24 to M31 |  |  |  |  | M0 to M7 |  |  |  |  | M8 to M15 |  |  |  |  | M0 to M7 |  |  |  |  | M8 to M15 |  |  |  |  | M16 to M23 |  |  |  |  | M0 to M7 |  |  |  |  | M8 to M15 |  |  |  |  | M16 to M23 |  |  |  |  | M24 to M31 |  |  |  |  | M0 to M7 |  |  |  |  | M0 to M7 |  |  |  |  | M0 to M7 |  |  |  |  | M0 to M7 |  |  |  |  | M0 to M7 |  |  |  |  | M8 to M15 |  |  |  |  | M0 to M7 |  |  |  |  | M8 to M15 |  |  |  |  | M16 to M23 |  |  |  |  | M0 to M7 |  |  |  |  | M8 to M15 |  |  |  |  | M16 to M23 |  |  |  |  | M24 to M31 |  |  |  |  | M0 to M7 |  |  |  |  | M8 to M15 |  |  |  |  | M0 to M7 |  |  |  |  | M8 to M15 |  |  |  |  | M16 to M23 |  |  |  |  | M0 to M7 |  |  |  |  | M8 to M15 |  |  |  |  | M16 to M23 |  |  |  |  | M24 to M31 |  |  |  |  | M0 to M7 |  |  |  |  | M0 to M7 |  |  |  |  | M0 to M7 |  |  |  |  | 6 to 54 Mb/s |  |  |  |  | 6 to 54 Mb/s |  |  |  |  | 6 to 54 Mb/s |  |  |  |  | 6 to 54 Mb/s |  |  |  |  | M0.1 to M9.1 |  |  |  |  | M0.1 to M9.1 |  |  |  |  | M0.2 to M9.2 |  |  |  |  | M0.1 to M9.1 |  |  |  |  | M0.2 to M9.2 |  |  |  |  | M0.3 to M9.3 |  |  |  |  | M0.1 to M9.1 |  |  |  |  | M0.2 to M9.2 |  |  |  |  | M0.3 to M9.3 |  |  |  |  | M0.4 to M9.4 |  |  |  |  | M0.1 to M9.1 |  |  |  |  | M0.2 to M9.2 |  |  |  |  | M0.1 to M9.1 |  |  |  |  | M0.2 to M9.2 |  |  |  |  | M0.3 to M9.3 |  |  |  |  | M0.1 to M9.1 |  |  |  |  | M0.2 to M9.2 |  |  |  |  | M0.3 to M9.3 |  |  |  |  | M0.4 to M9.4 |  |  |  |  | M0.1 to M9.1 |  |  |  |  | M0.1 to M9.1 |  |  |  |  | M0.1 to M9.1 |  |  |  |  | M0.1 to M9.1 |  |  |  |  | M0.1 to M9.1 |  |  |  |  | M0.2 to M9.2 |  |  |  |  | M0.1 to M9.1 |  |  |  |  | M0.2 to M9.2 |  |  |  |  | M0.3 to M9.3 |  |  |  |  | M0.1 to M9.1 |  |  |  |  | M0.2 to M9.2 |  |  |  |  | M0.3 to M9.3 |  |  |  |  | M0.4 to M9.4 |  |  |  |  | M0.1 to M9.1 |  |  |  |  | M0.2 to M9.2 |  |  |  |  | M0.1 to M9.1 |  |  |  |  | M0.2 to M9.2 |  |  |  |  | M0.3 to M9.3 |  |  |  |  | M0.1 to M9.1 |  |  |  |  | M0.2 to M9.2 |  |  |  |  | M0.3 to M9.3 |  |  |  |  | M0.4 to M9.4 |  |  |  |  | M0.1 to M9.1 |  |  |  |  | M0.1 to M9.1 |  |  |  |  | M0.1 to M9.1 |  |  |  |  | 6 to 54 Mb/s |  |  |  |  | 6 to 54 Mb/s |  |  |  |  | 6 to 54 Mb/s |  |  |  |  | 6 to 54 Mb/s |  |  |  |  | M0.1 to M9.1 |  |  |  |  | M0.1 to M9.1 |  |  |  |  | M0.2 to M9.2 |  |  |  |  | M0.1 to M9.1 |  |  |  |  | M0.2 to M9.2 |  |  |  |  | M0.3 to M9.3 |  |  |  |  | M0.1 to M9.1 |  |  |  |  | M0.2 to M9.2 |  |  |  |  | M0.3 to M9.3 |  |  |  |  | M0.4 to M9.4 |  |  |  |  | M0.1 to M9.1 |  |  |  |  | M0.2 to M9.2 |  |  |  |  | M0.1 to M9.1 |  |  |  |  | M0.2 to M9.2 |  |  |  |  | M0.3 to M9.3 |  |  |  |  | M0.1 to M9.1 |  |  |  |  | M0.2 to M9.2 |  |  |  |  | M0.3 to M9.3 |  |  |  |  | M0.4 to M9.4 |  |  |  |  | M0.1 to M9.1 |  |  |  |  | M0.1 to M9.1 |  |  |  |  | M0.1 to M9.1 |  |  |  |  | M0.1 to M9.1 |  |  |  |  | M0.1 to M9.1 |  |  |  |  | M0.2 to M9.2 |  |  |  |  | M0.1 to M9.1 |  |  |  |  | M0.2 to M9.2 |  |  |  |  | M0.3 to M9.3 |  |  |  |  | M0.1 to M9.1 |  |  |  |  | M0.2 to M9.2 |  |  |  |  | M0.3 to M9.3 |  |  |  |  | M0.4 to M9.4 |  |  |  |  | M0.1 to M9.1 |  |  |  |  | M0.2 to M9.2 |  |  |  |  | M0.1 to M9.1 |  |  |  |  | M0.2 to M9.2 |  |  |  |  | M0.3 to M9.3 |  |  |  |  | M0.1 to M9.1 |  |  |  |  | M0.2 to M9.2 |  |  |  |  | M0.3 to M9.3 |  |  |  |  | M0.4 to M9.4 |  |  |  |  | M0.1 to M9.1 |  |  |  |  | M0.1 to M9.1 |  |  |  |  | M0.1 to M9.1
[38 empty] | M0.1 to M9.1 |  |  |  |  | M0.1 to M9.1 |  |  |  |  | M0.2 to M9.2 |  |  |  |  | M0.1 to M9.1 |  |  |  |  | M0.2 to M9.2 |  |  |  |  | M0.3 to M9.3 |  |  |  |  | M0.1 to M9.1 |  |  |  |  | M0.2 to M9.2 |  |  |  |  | M0.3 to M9.3 |  |  |  |  | M0.4 to M9.4 |  |  |  |  | M0.1 to M9.1 |  |  |  |  | M0.2 to M9.2 |  |  |  |  | M0.1 to M9.1 |  |  |  |  | M0.2 to M9.2 |  |  |  |  | M0.3 to M9.3 |  |  |  |  | M0.1 to M9.1 |  |  |  |  | M0.2 to M9.2 |  |  |  |  | M0.3 to M9.3 |  |  |  |  | M0.4 to M9.4 |  |  |  |  | M0.2 to M9.2 |  |  |  |  | M0.2 to M9.2 |  |  |  |  | M0.2 to M9.2 |  |  |  |  | M0.1 to M9.1 |  |  |  |  | M0.1 to M9.1 |  |  |  |  | M0.2 to M9.2 |  |  |  |  | M0.1 to M9.1 |  |  |  |  | M0.2 to M9.2 |  |  |  |  | M0.3 to M9.3 |  |  |  |  | M0.1 to M9.1 |  |  |  |  | M0.2 to M9.2 |  |  |  |  | M0.3 to M9.3 |  |  |  |  | M0.4 to M9.4 |  |  |  |  | M0.1 to M9.1 |  |  |  |  | M0.2 to M9.2 |  |  |  |  | M0.1 to M9.1 |  |  |  |  | M0.2 to M9.2 |  |  |  |  | M0.3 to M9.3 |  |  |  |  | M0.1 to M9.1 |  |  |  |  | M0.2 to M9.2 |  |  |  |  | M0.3 to M9.3 |  |  |  |  | M0.4 to M9.4 |  |  |  |  | M0.2 to M9.2 |  |  |  |  | M0.2 to M9.2 |  |  |  |  | M0.2 to M9.2 | [24 empty] | M0.1 to M9.1 |  |  |  |  | M0.1 to M9.1 |  |  |  |  | M0.2 to M9.2 |  |  |  |  | M0.1 to M9.1 |  |  |  |  | M0.2 to M9.2 |  |  |  |  | M0.3 to M9.3 |  |  |  |  | M0.1 to M9.1 |  |  |  |  | M0.2 to M9.2 |  |  |  |  | M0.3 to M9.3 |  |  |  |  | M0.4 to M9.4 |  |  |  |  | M0.1 to M9.1 |  |  |  |  | M0.2 to M9.2 |  |  |  |  | M0.1 to M9.1 |  |  |  |  | M0.2 to M9.2 |  |  |  |  | M0.3 to M9.3 |  |  |  |  | M0.1 to M9.1 |  |  |  |  | M0.2 to M9.2 |  |  |  |  | M0.3 to M9.3 |  |  |  |  | M0.4 to M9.4 |  |  |  |  | M0.2 to M9.2 |  |  |  |  | M0.2 to M9.2 |  |  |  |  | M0.2 to M9.2 |  |  |  |  | M0.1 to M9.1 |  |  |  |  | M0.1 to M9.1 |  |  |  |  | M0.2 to M9.2 |  |  |  |  | M0.1 to M9.1 |  |  |  |  | M0.2 to M9.2 |  |  |  |  | M0.3 to M9.3 |  |  |  |  | M0.1 to M9.1 |  |  |  |  | M0.2 to M9.2 |  |  |  |  | M0.3 to M9.3 |  |  |  |  | M0.4 to M9.4 |  |  |  |  | M0.1 to M9.1 |  |  |  |  | M0.2 to M9.2 |  |  |  |  | M0.1 to M9.1 |  |  |  |  | M0.2 to M9.2 |  |  |  |  | M0.3 to M9.3 |  |  |  |  | M0.1 to M9.1 |  |  |  |  | M0.2 to M9.2 |  |  |  |  | M0.3 to M9.3 |  |  |  |  | M0.4 to M9.4 |  |  |  |  | M0.2 to M9.2 |  |  |  |  | M0.2 to M9.2 |  |  |  |  | M0.2 to M9.2
Band | Freq (MHz) | Ch ID | A | B | C | D | Total Pwr | A | B | C | D | Total Pwr | A | B | C | D | Total Pwr | A | B | C | D | Total Pwr | A | B | C | D | Total Pwr | A | B | C | D | Total Pwr | A | B | C | D | Total Pwr | A | B | C | D | Total Pwr | A | B | C | D | Total Pwr | A | B | C | D | Total Pwr | A | B | C | D | Total Pwr | A | B | C | D | Total Pwr | A | B | C | D | Total Pwr | A | B | C | D | Total Pwr | A | B | C | D | Total Pwr | A | B | C | D | Total Pwr | A | B | C | D | Total Pwr | A | B | C | D | Total Pwr | A | B | C | D | Total Pwr | A | B | C | D | Total Pwr | A | B | C | D | Total Pwr | A | B | C | D | Total Pwr | A | B | C | D | Total Pwr | A | B | C | D | Total Pwr | A | B | C | D | Total Pwr | A | B | C | D | Total Pwr | A | B | C | D | Total Pwr | A | B | C | D | Total Pwr | A | B | C | D | Total Pwr | A | B | C | D | Total Pwr | A | B | C | D | Total Pwr | A | B | C | D | Total Pwr | A | B | C | D | Total Pwr | A | B | C | D | Total Pwr | A | B | C | D | Total Pwr | A | B | C | D | Total Pwr | A | B | C | D | Total Pwr | A | B | C | D | Total Pwr | A | B | C | D | Total Pwr | A | B | C | D | Total Pwr | A | B | C | D | Total Pwr | A | B | C | D | Total Pwr | A | B | C | D | Total Pwr | A | B | C | D | Total Pwr | A | B | C | D | Total Pwr | A | B | C | D | Total Pwr | A | B | C | D | Total Pwr | A | B | C | D | Total Pwr | A | B | C | D | Total Pwr | A | B | C | D | Total Pwr | A | B | C | D | Total Pwr | A | B | C | D | Total Pwr | A | B | C | D | Total Pwr | A | B | C | D | Total Pwr | A | B | C | D | Total Pwr | A | B | C | D | Total Pwr | A | B | C | D | Total Pwr | A | B | C | D | Total Pwr | A | B | C | D | Total Pwr | A | B | C | D | Total Pwr | A | B | C | D | Total Pwr | A | B | C | D | Total Pwr | A | B | C | D | Total Pwr | A | B | C | D | Total Pwr | A | B | C | D | Total Pwr | A | B | C | D | Total Pwr | A | B | C | D | Total Pwr | A | B | C | D | Total Pwr | A | B | C | D | Total Pwr | A | B | C | D | Total Pwr | A | B | C | D | Total Pwr | A | B | C | D | Total Pwr | A | B | C | D | Total Pwr | A | B | C | D | Total Pwr | A | B | C | D | Total Pwr | A | B | C | D | Total Pwr | A | B | C | D | Total Pwr | A | B | C | D | Total Pwr | A | B | C | D | Total Pwr | A | B | C | D | Total Pwr | A | B | C | D | Total Pwr | A | B | C | D | Total Pwr | A | B | C | D | Total Pwr | A | B | C | D | Total Pwr | A | B | C | D | Total Pwr | A | B | C | D | Total Pwr | A | B | C | D | Total Pwr | A | B | C | D | Total Pwr | A | B | C | D | Total Pwr | A | B | C | D | Total Pwr | A | B | C | D | Total Pwr | A | B | C | D | Total Pwr | A | B | C | D | Total Pwr | A | B | C | D | Total Pwr | A | B | C | D | Total Pwr | A | B | C | D | Total Pwr | A | B | C | D | Total Pwr | A | B | C | D | Total Pwr | A | B | C | D | Total Pwr | A | B | C | D | Total Pwr | A | B | C | D | Total Pwr | A | B | C | D | Total Pwr | A | B | C | D | Total Pwr | A | B | C | D | Total Pwr | A | B | C | D | Total Pwr | A | B | C | D | Total Pwr | A | B | C | D | Total Pwr | A | B | C | D | Total Pwr | A | B | C | D | Total Pwr | A | B | C | D | Total Pwr | A | B | C | D | Total Pwr | A | B | C | D | Total Pwr | A | B | C | D | Total Pwr | A | B | C | D | Total Pwr | A | B | C | D | Total Pwr | A | B | C | D | Total Pwr | A | B | C | D | Total Pwr | A | B | C | D | Total Pwr | A | B | C | D | Total Pwr | A | B | C | D | Total Pwr | A | B | C | D | Total Pwr | A | B | C | D | Total Pwr | A | B | C | D | Total Pwr | A | B | C | D | Total Pwr | A | B | C | D | Total Pwr | A | B | C | D | Total Pwr | A | B | C | D | Total Pwr | A | B | C | D | Total Pwr | A | B | C | D | Total Pwr | A | B | C | D | Total Pwr | A | B | C | D | Total Pwr | A | B | C | D | Total Pwr | A | B | C | D | Total Pwr | A | B | C | D | Total Pwr | A | B | C | D | Total Pwr | A | B | C | D | Total Pwr | A | B | C | D | Total Pwr | A | B | C | D | Total Pwr | A | B | C | D | Total Pwr | A | B | C | D | Total Pwr | A | B | C | D | Total Pwr | A | B | C | D | Total Pwr | A | B | C | D | Total Pwr | A | B | C | D | Total Pwr | A | B | C | D | Total Pwr | A | B | C | D | Total Pwr | A | B | C | D | Total Pwr | A | B | C | D | Total Pwr | A | B | C | D | Total Pwr | A | B | C | D | Total Pwr | A | B | C | D | Total Pwr | A | B | C | D | Total Pwr | A | B | C | D | Total Pwr | A | B | C | D | Total Pwr | A | B | C | D | Total Pwr | A | B | C | D | Total Pwr | A | B | C | D | Total Pwr | A | B | C | D | Total Pwr | A | B | C | D | Total Pwr | A | B | C | D | Total Pwr | A | B | C | D | Total Pwr | A | B | C | D | Total Pwr | A | B | C | D | Total Pwr | A | B | C | D | Total Pwr | A | B | C | D | Total Pwr | A | B | C | D | Total Pwr | A | B | C | D | Total Pwr | A | B | C | D | Total Pwr | A | B | C | D | Total Pwr | A | B | C | D | Total Pwr | A | B | C | D | Total Pwr | A | B | C | D | Total Pwr | A | B | C | D | Total Pwr | A | B | C | D | Total Pwr | A | B | C | D | Total Pwr | A | B | C | D | Total Pwr | A | B | C | D | Total Pwr | A | B | C | D | Total Pwr | A | B | C | D | Total Pwr | A | B | C | D | Total Pwr | A | B | C | D | Total Pwr | A | B | C | D | Total Pwr | A | B | C | D | Total Pwr | A | B | C | D | Total Pwr | A | B | C | D | Total Pwr | A | B | C | D | Total Pwr | A | B | C | D | Total Pwr | A | B | C | D | Total Pwr | A | B | C | D | Total Pwr | A | B | C | D | Total Pwr | A | B | C | D | Total Pwr | A | B | C | D | Total Pwr | A | B | C | D | Total Pwr | A | B | C | D | Total Pwr | A | B | C | D | Total Pwr
UNII-1 | 5180 | 36 | 17 |  |  |  | 17 | 15 | 15 |  |  | 18 | 13 | 13 | 13 |  | 18 | 12 | 12 | 12 | 12 | 18 | 12 | 12 |  |  | 15 | 8 | 8 | 8 |  | 13 | 6 | 6 | 6 | 6 | 12 | 17 |  |  |  | 17 | 15 | 15 |  |  | 18 | 15 | 15 |  |  | 18 | 13 | 13 | 13 |  | 18 | 13 | 13 | 13 |  | 18 | 13 | 13 | 13 |  | 18 | 12 | 12 | 12 | 12 | 18 | 12 | 12 | 12 | 12 | 18 | 12 | 12 | 12 | 12 | 18 | 12 | 12 | 12 | 12 | 18 | 12 | 12 |  |  | 15 | 15 | 15 |  |  | 18 | 8 | 8 | 8 |  | 13 | 11 | 11 | 11 |  | 16 | 13 | 13 | 13 |  | 18 | 6 | 6 | 6 | 6 | 12 | 9 | 9 | 9 | 9 | 15 | 11 | 11 | 11 | 11 | 17 | 12 | 12 | 12 | 12 | 18 | 15 | 15 |  |  | 18 | 11 | 11 | 11 |  | 16 | 9 | 9 | 9 | 9 | 15 | 17 |  |  |  | 17 | 15 | 15 |  |  | 18 | 15 | 15 |  |  | 18 | 13 | 13 | 13 |  | 18 | 13 | 13 | 13 |  | 18 | 13 | 13 | 13 |  | 18 | 12 | 12 | 12 | 12 | 18 | 12 | 12 | 12 | 12 | 18 | 12 | 12 | 12 | 12 | 18 | 12 | 12 | 12 | 12 | 18 | 12 | 12 |  |  | 15 | 15 | 15 |  |  | 18 | 8 | 8 | 8 |  | 13 | 11 | 11 | 11 |  | 16 | 13 | 13 | 13 |  | 18 | 6 | 6 | 6 | 6 | 12 | 9 | 9 | 9 | 9 | 15 | 11 | 11 | 11 | 11 | 17 | 12 | 12 | 12 | 12 | 18 | 15 | 15 |  |  | 18 | 11 | 11 | 11 |  | 16 | 9 | 9 | 9 | 9 | 15 | 17 |  |  |  | 17 | 15 | 15 |  |  | 18 | 13 | 13 | 13 |  | 18 | 12 | 12 | 12 | 12 | 18 | 17 |  |  |  | 17 | 14 | 14 |  |  | 17 | 14 | 14 |  |  | 17 | 12 | 12 | 12 |  | 17 | 12 | 12 | 12 |  | 17 | 12 | 12 | 12 |  | 17 | 11 | 11 | 11 | 11 | 17 | 11 | 11 | 11 | 11 | 17 | 11 | 11 | 11 | 11 | 17 | 11 | 11 | 11 | 11 | 17 | 11 | 11 |  |  | 14 | 14 | 14 |  |  | 17 | 7 | 7 | 7 |  | 12 | 10 | 10 | 10 |  | 15 | 12 | 12 | 12 |  | 17 | 5 | 5 | 5 | 5 | 11 | 8 | 8 | 8 | 8 | 14 | 10 | 10 | 10 | 10 | 16 | 11 | 11 | 11 | 11 | 17 | 14 | 14 |  |  | 17 | 10 | 10 | 10 |  | 15 | 8 | 8 | 8 | 8 | 14 | 17 |  |  |  | 17 | 14 | 14 |  |  | 17 | 14 | 14 |  |  | 17 | 12 | 12 | 12 |  | 17 | 12 | 12 | 12 |  | 17 | 12 | 12 | 12 |  | 17 | 11 | 11 | 11 | 11 | 17 | 11 | 11 | 11 | 11 | 17 | 11 | 11 | 11 | 11 | 17 | 11 | 11 | 11 | 11 | 17 | 11 | 11 |  |  | 14 | 14 | 14 |  |  | 17 | 7 | 7 | 7 |  | 12 | 10 | 10 | 10 |  | 15 | 12 | 12 | 12 |  | 17 | 5 | 5 | 5 | 5 | 11 | 8 | 8 | 8 | 8 | 14 | 10 | 10 | 10 | 10 | 16 | 11 | 11 | 11 | 11 | 17 | 14 | 14 |  |  | 17 | 10 | 10 | 10 |  | 15 | 8 | 8 | 8 | 8 | 14 | 17 |  |  |  | 17 | 15 | 15 |  |  | 18 | 13 | 13 | 13 |  | 18 | 12 | 12 | 12 | 12 | 18 | 17 |  |  |  | 17 | 15 | 15 |  |  | 18 | 15 | 15 |  |  | 18 | 13 | 13 | 13 |  | 18 | 13 | 13 | 13 |  | 18 | 13 | 13 | 13 |  | 18 | 12 | 12 | 12 | 12 | 18 | 12 | 12 | 12 | 12 | 18 | 12 | 12 | 12 | 12 | 18 | 12 | 12 | 12 | 12 | 18 | 12 | 12 |  |  | 15 | 15 | 15 |  |  | 18 | 8 | 8 | 8 |  | 13 | 11 | 11 | 11 |  | 16 | 13 | 13 | 13 |  | 18 | 6 | 6 | 6 | 6 | 12 | 9 | 9 | 9 | 9 | 15 | 11 | 11 | 11 | 11 | 17 | 12 | 12 | 12 | 12 | 18 | 15 | 15 |  |  | 18 | 11 | 11 | 11 |  | 16 | 9 | 9 | 9 | 9 | 15 | 17 |  |  |  | 17 | 15 | 15 |  |  | 18 | 15 | 15 |  |  | 18 | 13 | 13 | 13 |  | 18 | 13 | 13 | 13 |  | 18 | 13 | 13 | 13 |  | 18 | 12 | 12 | 12 | 12 | 18 | 12 | 12 | 12 | 12 | 18 | 12 | 12 | 12 | 12 | 18 | 12 | 12 | 12 | 12 | 18 | 12 | 12 |  |  | 15 | 15 | 15 |  |  | 18 | 8 | 8 | 8 |  | 13 | 11 | 11 | 11 |  | 16 | 13 | 13 | 13 |  | 18 | 6 | 6 | 6 | 6 | 12 | 9 | 9 | 9 | 9 | 15 | 11 | 11 | 11 | 11 | 17 | 12 | 12 | 12 | 12 | 18 | 15 | 15 |  |  | 18 | 11 | 11 | 11 |  | 16 | 9 | 9 | 9 | 9 | 15 | 17 |  |  |  | 17 | 15 | 15 |  |  | 18 | 13 | 13 | 13 |  | 18 | 12 | 12 | 12 | 12 | 18 | 17 |  |  |  | 17 | 17 | 17 |  |  | 20 | 17 | 17 |  |  | 20 | 15 | 15 | 15 |  | 20 | 15 | 15 | 15 |  | 20 | 15 | 15 | 15 |  | 20 | 14 | 14 | 14 | 14 | 20 | 14 | 14 | 14 | 14 | 20 | 14 | 14 | 14 | 14 | 20 | 14 | 14 | 14 | 14 | 20 | 14 | 14 |  |  | 17 | 17 | 17 |  |  | 20 | 10 | 10 | 10 |  | 15 | 13 | 13 | 13 |  | 18 | 15 | 15 | 15 |  | 20 | 8 | 8 | 8 | 8 | 14 | 11 | 11 | 11 | 11 | 17 | 13 | 13 | 13 | 13 | 19 | 14 | 14 | 14 | 14 | 20 | 17 | 17 |  |  | 20 | 13 | 13 | 13 |  | 18 | 11 | 11 | 11 | 11 | 17 | 17 |  |  |  | 17 | 17 | 17 |  |  | 20 | 17 | 17 |  |  | 20 | 15 | 15 | 15 |  | 20 | 15 | 15 | 15 |  | 20 | 15 | 15 | 15 |  | 20 | 14 | 14 | 14 | 14 | 20 | 14 | 14 | 14 | 14 | 20 | 14 | 14 | 14 | 14 | 20 | 14 | 14 | 14 | 14 | 20 | 14 | 14 |  |  | 17 | 17 | 17 |  |  | 20 | 10 | 10 | 10 |  | 15 | 13 | 13 | 13 |  | 18 | 15 | 15 | 15 |  | 20 | 8 | 8 | 8 | 8 | 14 | 11 | 11 | 11 | 11 | 17 | 13 | 13 | 13 | 13 | 19 | 14 | 14 | 14 | 14 | 20 | 17 | 17 |  |  | 20 | 13 | 13 | 13 |  | 18 | 11 | 11 | 11 | 11 | 17
| 5200 | 40 | 17 |  |  |  | 17 | 15 | 15 |  |  | 18 | 13 | 13 | 13 |  | 18 | 12 | 12 | 12 | 12 | 18 | 12 | 12 |  |  | 15 | 8 | 8 | 8 |  | 13 | 6 | 6 | 6 | 6 | 12 | 17 |  |  |  | 17 | 15 | 15 |  |  | 18 | 15 | 15 |  |  | 18 | 13 | 13 | 13 |  | 18 | 13 | 13 | 13 |  | 18 | 13 | 13 | 13 |  | 18 | 12 | 12 | 12 | 12 | 18 | 12 | 12 | 12 | 12 | 18 | 12 | 12 | 12 | 12 | 18 | 12 | 12 | 12 | 12 | 18 | 12 | 12 |  |  | 15 | 15 | 15 |  |  | 18 | 8 | 8 | 8 |  | 13 | 11 | 11 | 11 |  | 16 | 13 | 13 | 13 |  | 18 | 6 | 6 | 6 | 6 | 12 | 9 | 9 | 9 | 9 | 15 | 11 | 11 | 11 | 11 | 17 | 12 | 12 | 12 | 12 | 18 | 15 | 15 |  |  | 18 | 11 | 11 | 11 |  | 16 | 9 | 9 | 9 | 9 | 15 | 17 |  |  |  | 17 | 15 | 15 |  |  | 18 | 15 | 15 |  |  | 18 | 13 | 13 | 13 |  | 18 | 13 | 13 | 13 |  | 18 | 13 | 13 | 13 |  | 18 | 12 | 12 | 12 | 12 | 18 | 12 | 12 | 12 | 12 | 18 | 12 | 12 | 12 | 12 | 18 | 12 | 12 | 12 | 12 | 18 | 12 | 12 |  |  | 15 | 15 | 15 |  |  | 18 | 8 | 8 | 8 |  | 13 | 11 | 11 | 11 |  | 16 | 13 | 13 | 13 |  | 18 | 6 | 6 | 6 | 6 | 12 | 9 | 9 | 9 | 9 | 15 | 11 | 11 | 11 | 11 | 17 | 12 | 12 | 12 | 12 | 18 | 15 | 15 |  |  | 18 | 11 | 11 | 11 |  | 16 | 9 | 9 | 9 | 9 | 15 | 0 |  |  |  | 0 | 0 | 0 |  |  | 0 | 0 | 0 | 0 |  | 0 | 0 | 0 | 0 | 0 | 0 | 0 |  |  |  | 0 | 0 | 0 |  |  | 0 | 0 | 0 |  |  | 0 | 0 | 0 | 0 |  | 0 | 0 | 0 | 0 |  | 0 | 0 | 0 | 0 |  | 0 | 0 | 0 | 0 | 0 | 0 | 0 | 0 | 0 | 0 | 0 | 0 | 0 | 0 | 0 | 0 | 0 | 0 | 0 | 0 | 0 | 0 | 0 |  |  | 0 | 0 | 0 |  |  | 0 | 0 | 0 | 0 |  | 0 | 0 | 0 | 0 |  | 0 | 0 | 0 | 0 |  | 0 | 0 | 0 | 0 | 0 | 0 | 0 | 0 | 0 | 0 | 0 | 0 | 0 | 0 | 0 | 0 | 0 | 0 | 0 | 0 | 0 | 0 | 0 |  |  | 0 | 0 | 0 | 0 |  | 0 | 0 | 0 | 0 | 0 | 0 | 0 |  |  |  | 0 | 0 | 0 |  |  | 0 | 0 | 0 |  |  | 0 | 0 | 0 | 0 |  | 0 | 0 | 0 | 0 |  | 0 | 0 | 0 | 0 |  | 0 | 0 | 0 | 0 | 0 | 0 | 0 | 0 | 0 | 0 | 0 | 0 | 0 | 0 | 0 | 0 | 0 | 0 | 0 | 0 | 0 | 0 | 0 |  |  | 0 | 0 | 0 |  |  | 0 | 0 | 0 | 0 |  | 0 | 0 | 0 | 0 |  | 0 | 0 | 0 | 0 |  | 0 | 0 | 0 | 0 | 0 | 0 | 0 | 0 | 0 | 0 | 0 | 0 | 0 | 0 | 0 | 0 | 0 | 0 | 0 | 0 | 0 | 0 | 0 |  |  | 0 | 0 | 0 | 0 |  | 0 | 0 | 0 | 0 | 0 | 0 | 0 |  |  |  | 0 | 0 | 0 |  |  | 0 | 0 | 0 | 0 |  | 0 | 0 | 0 | 0 | 0 | 0 | 0 |  |  |  | 0 | 0 | 0 |  |  | 0 | 0 | 0 |  |  | 0 | 0 | 0 | 0 |  | 0 | 0 | 0 | 0 |  | 0 | 0 | 0 | 0 |  | 0 | 0 | 0 | 0 | 0 | 0 | 0 | 0 | 0 | 0 | 0 | 0 | 0 | 0 | 0 | 0 | 0 | 0 | 0 | 0 | 0 | 0 | 0 |  |  | 0 | 0 | 0 |  |  | 0 | 0 | 0 | 0 |  | 0 | 0 | 0 | 0 |  | 0 | 0 | 0 | 0 |  | 0 | 0 | 0 | 0 | 0 | 0 | 0 | 0 | 0 | 0 | 0 | 0 | 0 | 0 | 0 | 0 | 0 | 0 | 0 | 0 | 0 | 0 | 0 |  |  | 0 | 0 | 0 | 0 |  | 0 | 0 | 0 | 0 | 0 | 0 | 0 |  |  |  | 0 | 0 | 0 |  |  | 0 | 0 | 0 |  |  | 0 | 0 | 0 | 0 |  | 0 | 0 | 0 | 0 |  | 0 | 0 | 0 | 0 |  | 0 | 0 | 0 | 0 | 0 | 0 | 0 | 0 | 0 | 0 | 0 | 0 | 0 | 0 | 0 | 0 | 0 | 0 | 0 | 0 | 0 | 0 | 0 |  |  | 0 | 0 | 0 |  |  | 0 | 0 | 0 | 0 |  | 0 | 0 | 0 | 0 |  | 0 | 0 | 0 | 0 |  | 0 | 0 | 0 | 0 | 0 | 0 | 0 | 0 | 0 | 0 | 0 | 0 | 0 | 0 | 0 | 0 | 0 | 0 | 0 | 0 | 0 | 0 | 0 |  |  | 0 | 0 | 0 | 0 |  | 0 | 0 | 0 | 0 | 0 | 0 | 0 |  |  |  | 0 | 0 | 0 |  |  | 0 | 0 | 0 | 0 |  | 0 | 0 | 0 | 0 | 0 | 0 | 0 |  |  |  | 0 | 0 | 0 |  |  | 0 | 0 | 0 |  |  | 0 | 0 | 0 | 0 |  | 0 | 0 | 0 | 0 |  | 0 | 0 | 0 | 0 |  | 0 | 0 | 0 | 0 | 0 | 0 | 0 | 0 | 0 | 0 | 0 | 0 | 0 | 0 | 0 | 0 | 0 | 0 | 0 | 0 | 0 | 0 | 0 |  |  | 0 | 0 | 0 |  |  | 0 | 0 | 0 | 0 |  | 0 | 0 | 0 | 0 |  | 0 | 0 | 0 | 0 |  | 0 | 0 | 0 | 0 | 0 | 0 | 0 | 0 | 0 | 0 | 0 | 0 | 0 | 0 | 0 | 0 | 0 | 0 | 0 | 0 | 0 | 0 | 0 |  |  | 0 | 0 | 0 | 0 |  | 0 | 0 | 0 | 0 | 0 | 0 | 0 |  |  |  | 0 | 0 | 0 |  |  | 0 | 0 | 0 |  |  | 0 | 0 | 0 | 0 |  | 0 | 0 | 0 | 0 |  | 0 | 0 | 0 | 0 |  | 0 | 0 | 0 | 0 | 0 | 0 | 0 | 0 | 0 | 0 | 0 | 0 | 0 | 0 | 0 | 0 | 0 | 0 | 0 | 0 | 0 | 0 | 0 |  |  | 0 | 0 | 0 |  |  | 0 | 0 | 0 | 0 |  | 0 | 0 | 0 | 0 |  | 0 | 0 | 0 | 0 |  | 0 | 0 | 0 | 0 | 0 | 0 | 0 | 0 | 0 | 0 | 0 | 0 | 0 | 0 | 0 | 0 | 0 | 0 | 0 | 0 | 0 | 0 | 0 |  |  | 0 | 0 | 0 | 0 |  | 0 | 0 | 0 | 0 | 0 | 0
| 5220 | 44 | 17 |  |  |  | 17 | 15 | 15 |  |  | 18 | 13 | 13 | 13 |  | 18 | 12 | 12 | 12 | 12 | 18 | 12 | 12 |  |  | 15 | 8 | 8 | 8 |  | 13 | 6 | 6 | 6 | 6 | 12 | 17 |  |  |  | 17 | 15 | 15 |  |  | 18 | 15 | 15 |  |  | 18 | 13 | 13 | 13 |  | 18 | 13 | 13 | 13 |  | 18 | 13 | 13 | 13 |  | 18 | 12 | 12 | 12 | 12 | 18 | 12 | 12 | 12 | 12 | 18 | 12 | 12 | 12 | 12 | 18 | 12 | 12 | 12 | 12 | 18 | 12 | 12 |  |  | 15 | 15 | 15 |  |  | 18 | 8 | 8 | 8 |  | 13 | 11 | 11 | 11 |  | 16 | 13 | 13 | 13 |  | 18 | 6 | 6 | 6 | 6 | 12 | 9 | 9 | 9 | 9 | 15 | 11 | 11 | 11 | 11 | 17 | 12 | 12 | 12 | 12 | 18 | 15 | 15 |  |  | 18 | 11 | 11 | 11 |  | 16 | 9 | 9 | 9 | 9 | 15 | 17 |  |  |  | 17 | 15 | 15 |  |  | 18 | 15 | 15 |  |  | 18 | 13 | 13 | 13 |  | 18 | 13 | 13 | 13 |  | 18 | 13 | 13 | 13 |  | 18 | 12 | 12 | 12 | 12 | 18 | 12 | 12 | 12 | 12 | 18 | 12 | 12 | 12 | 12 | 18 | 12 | 12 | 12 | 12 | 18 | 12 | 12 |  |  | 15 | 15 | 15 |  |  | 18 | 8 | 8 | 8 |  | 13 | 11 | 11 | 11 |  | 16 | 13 | 13 | 13 |  | 18 | 6 | 6 | 6 | 6 | 12 | 9 | 9 | 9 | 9 | 15 | 11 | 11 | 11 | 11 | 17 | 12 | 12 | 12 | 12 | 18 | 15 | 15 |  |  | 18 | 11 | 11 | 11 |  | 16 | 9 | 9 | 9 | 9 | 15 | 17 |  |  |  | 17 | 15 | 15 |  |  | 18 | 13 | 13 | 13 |  | 18 | 12 | 12 | 12 | 12 | 18 | 17 |  |  |  | 17 | 14 | 14 |  |  | 17 | 14 | 14 |  |  | 17 | 12 | 12 | 12 |  | 17 | 12 | 12 | 12 |  | 17 | 12 | 12 | 12 |  | 17 | 11 | 11 | 11 | 11 | 17 | 11 | 11 | 11 | 11 | 17 | 11 | 11 | 11 | 11 | 17 | 11 | 11 | 11 | 11 | 17 | 11 | 11 |  |  | 14 | 14 | 14 |  |  | 17 | 7 | 7 | 7 |  | 12 | 10 | 10 | 10 |  | 15 | 12 | 12 | 12 |  | 17 | 5 | 5 | 5 | 5 | 11 | 8 | 8 | 8 | 8 | 14 | 10 | 10 | 10 | 10 | 16 | 11 | 11 | 11 | 11 | 17 | 14 | 14 |  |  | 17 | 10 | 10 | 10 |  | 15 | 8 | 8 | 8 | 8 | 14 | 17 |  |  |  | 17 | 14 | 14 |  |  | 17 | 14 | 14 |  |  | 17 | 12 | 12 | 12 |  | 17 | 12 | 12 | 12 |  | 17 | 12 | 12 | 12 |  | 17 | 11 | 11 | 11 | 11 | 17 | 11 | 11 | 11 | 11 | 17 | 11 | 11 | 11 | 11 | 17 | 11 | 11 | 11 | 11 | 17 | 11 | 11 |  |  | 14 | 14 | 14 |  |  | 17 | 7 | 7 | 7 |  | 12 | 10 | 10 | 10 |  | 15 | 12 | 12 | 12 |  | 17 | 5 | 5 | 5 | 5 | 11 | 8 | 8 | 8 | 8 | 14 | 10 | 10 | 10 | 10 | 16 | 11 | 11 | 11 | 11 | 17 | 14 | 14 |  |  | 17 | 10 | 10 | 10 |  | 15 | 8 | 8 | 8 | 8 | 14 | 0 |  |  |  | 0 | 0 | 0 |  |  | 0 | 0 | 0 | 0 |  | 0 | 0 | 0 | 0 | 0 | 0 | 0 |  |  |  | 0 | 0 | 0 |  |  | 0 | 0 | 0 |  |  | 0 | 0 | 0 | 0 |  | 0 | 0 | 0 | 0 |  | 0 | 0 | 0 | 0 |  | 0 | 0 | 0 | 0 | 0 | 0 | 0 | 0 | 0 | 0 | 0 | 0 | 0 | 0 | 0 | 0 | 0 | 0 | 0 | 0 | 0 | 0 | 0 |  |  | 0 | 0 | 0 |  |  | 0 | 0 | 0 | 0 |  | 0 | 0 | 0 | 0 |  | 0 | 0 | 0 | 0 |  | 0 | 0 | 0 | 0 | 0 | 0 | 0 | 0 | 0 | 0 | 0 | 0 | 0 | 0 | 0 | 0 | 0 | 0 | 0 | 0 | 0 | 0 | 0 |  |  | 0 | 0 | 0 | 0 |  | 0 | 0 | 0 | 0 | 0 | 0 | 0 |  |  |  | 0 | 0 | 0 |  |  | 0 | 0 | 0 |  |  | 0 | 0 | 0 | 0 |  | 0 | 0 | 0 | 0 |  | 0 | 0 | 0 | 0 |  | 0 | 0 | 0 | 0 | 0 | 0 | 0 | 0 | 0 | 0 | 0 | 0 | 0 | 0 | 0 | 0 | 0 | 0 | 0 | 0 | 0 | 0 | 0 |  |  | 0 | 0 | 0 |  |  | 0 | 0 | 0 | 0 |  | 0 | 0 | 0 | 0 |  | 0 | 0 | 0 | 0 |  | 0 | 0 | 0 | 0 | 0 | 0 | 0 | 0 | 0 | 0 | 0 | 0 | 0 | 0 | 0 | 0 | 0 | 0 | 0 | 0 | 0 | 0 | 0 |  |  | 0 | 0 | 0 | 0 |  | 0 | 0 | 0 | 0 | 0 | 0 | 0 |  |  |  | 0 | 0 | 0 |  |  | 0 | 0 | 0 | 0 |  | 0 | 0 | 0 | 0 | 0 | 0 | 0 |  |  |  | 0 | 0 | 0 |  |  | 0 | 0 | 0 |  |  | 0 | 0 | 0 | 0 |  | 0 | 0 | 0 | 0 |  | 0 | 0 | 0 | 0 |  | 0 | 0 | 0 | 0 | 0 | 0 | 0 | 0 | 0 | 0 | 0 | 0 | 0 | 0 | 0 | 0 | 0 | 0 | 0 | 0 | 0 | 0 | 0 |  |  | 0 | 0 | 0 |  |  | 0 | 0 | 0 | 0 |  | 0 | 0 | 0 | 0 |  | 0 | 0 | 0 | 0 |  | 0 | 0 | 0 | 0 | 0 | 0 | 0 | 0 | 0 | 0 | 0 | 0 | 0 | 0 | 0 | 0 | 0 | 0 | 0 | 0 | 0 | 0 | 0 |  |  | 0 | 0 | 0 | 0 |  | 0 | 0 | 0 | 0 | 0 | 0 | 0 |  |  |  | 0 | 0 | 0 |  |  | 0 | 0 | 0 |  |  | 0 | 0 | 0 | 0 |  | 0 | 0 | 0 | 0 |  | 0 | 0 | 0 | 0 |  | 0 | 0 | 0 | 0 | 0 | 0 | 0 | 0 | 0 | 0 | 0 | 0 | 0 | 0 | 0 | 0 | 0 | 0 | 0 | 0 | 0 | 0 | 0 |  |  | 0 | 0 | 0 |  |  | 0 | 0 | 0 | 0 |  | 0 | 0 | 0 | 0 |  | 0 | 0 | 0 | 0 |  | 0 | 0 | 0 | 0 | 0 | 0 | 0 | 0 | 0 | 0 | 0 | 0 | 0 | 0 | 0 | 0 | 0 | 0 | 0 | 0 | 0 | 0 | 0 |  |  | 0 | 0 | 0 | 0 |  | 0 | 0 | 0 | 0 | 0 | 0
| 5240 | 48 | 17 |  |  |  | 17 | 15 | 15 |  |  | 18 | 13 | 13 | 13 |  | 18 | 12 | 12 | 12 | 12 | 18 | 12 | 12 |  |  | 15 | 8 | 8 | 8 |  | 13 | 6 | 6 | 6 | 6 | 12 | 17 |  |  |  | 17 | 15 | 15 |  |  | 18 | 15 | 15 |  |  | 18 | 13 | 13 | 13 |  | 18 | 13 | 13 | 13 |  | 18 | 13 | 13 | 13 |  | 18 | 12 | 12 | 12 | 12 | 18 | 12 | 12 | 12 | 12 | 18 | 12 | 12 | 12 | 12 | 18 | 12 | 12 | 12 | 12 | 18 | 12 | 12 |  |  | 15 | 15 | 15 |  |  | 18 | 8 | 8 | 8 |  | 13 | 11 | 11 | 11 |  | 16 | 13 | 13 | 13 |  | 18 | 6 | 6 | 6 | 6 | 12 | 9 | 9 | 9 | 9 | 15 | 11 | 11 | 11 | 11 | 17 | 12 | 12 | 12 | 12 | 18 | 15 | 15 |  |  | 18 | 11 | 11 | 11 |  | 16 | 9 | 9 | 9 | 9 | 15 | 17 |  |  |  | 17 | 15 | 15 |  |  | 18 | 15 | 15 |  |  | 18 | 13 | 13 | 13 |  | 18 | 13 | 13 | 13 |  | 18 | 13 | 13 | 13 |  | 18 | 12 | 12 | 12 | 12 | 18 | 12 | 12 | 12 | 12 | 18 | 12 | 12 | 12 | 12 | 18 | 12 | 12 | 12 | 12 | 18 | 12 | 12 |  |  | 15 | 15 | 15 |  |  | 18 | 8 | 8 | 8 |  | 13 | 11 | 11 | 11 |  | 16 | 13 | 13 | 13 |  | 18 | 6 | 6 | 6 | 6 | 12 | 9 | 9 | 9 | 9 | 15 | 11 | 11 | 11 | 11 | 17 | 12 | 12 | 12 | 12 | 18 | 15 | 15 |  |  | 18 | 11 | 11 | 11 |  | 16 | 9 | 9 | 9 | 9 | 15 | 0 |  |  |  | 0 | 0 | 0 |  |  | 0 | 0 | 0 | 0 |  | 0 | 0 | 0 | 0 | 0 | 0 | 0 |  |  |  | 0 | 0 | 0 |  |  | 0 | 0 | 0 |  |  | 0 | 0 | 0 | 0 |  | 0 | 0 | 0 | 0 |  | 0 | 0 | 0 | 0 |  | 0 | 0 | 0 | 0 | 0 | 0 | 0 | 0 | 0 | 0 | 0 | 0 | 0 | 0 | 0 | 0 | 0 | 0 | 0 | 0 | 0 | 0 | 0 |  |  | 0 | 0 | 0 |  |  | 0 | 0 | 0 | 0 |  | 0 | 0 | 0 | 0 |  | 0 | 0 | 0 | 0 |  | 0 | 0 | 0 | 0 | 0 | 0 | 0 | 0 | 0 | 0 | 0 | 0 | 0 | 0 | 0 | 0 | 0 | 0 | 0 | 0 | 0 | 0 | 0 |  |  | 0 | 0 | 0 | 0 |  | 0 | 0 | 0 | 0 | 0 | 0 | 0 |  |  |  | 0 | 0 | 0 |  |  | 0 | 0 | 0 |  |  | 0 | 0 | 0 | 0 |  | 0 | 0 | 0 | 0 |  | 0 | 0 | 0 | 0 |  | 0 | 0 | 0 | 0 | 0 | 0 | 0 | 0 | 0 | 0 | 0 | 0 | 0 | 0 | 0 | 0 | 0 | 0 | 0 | 0 | 0 | 0 | 0 |  |  | 0 | 0 | 0 |  |  | 0 | 0 | 0 | 0 |  | 0 | 0 | 0 | 0 |  | 0 | 0 | 0 | 0 |  | 0 | 0 | 0 | 0 | 0 | 0 | 0 | 0 | 0 | 0 | 0 | 0 | 0 | 0 | 0 | 0 | 0 | 0 | 0 | 0 | 0 | 0 | 0 |  |  | 0 | 0 | 0 | 0 |  | 0 | 0 | 0 | 0 | 0 | 0 | 0 |  |  |  | 0 | 0 | 0 |  |  | 0 | 0 | 0 | 0 |  | 0 | 0 | 0 | 0 | 0 | 0 | 0 |  |  |  | 0 | 0 | 0 |  |  | 0 | 0 | 0 |  |  | 0 | 0 | 0 | 0 |  | 0 | 0 | 0 | 0 |  | 0 | 0 | 0 | 0 |  | 0 | 0 | 0 | 0 | 0 | 0 | 0 | 0 | 0 | 0 | 0 | 0 | 0 | 0 | 0 | 0 | 0 | 0 | 0 | 0 | 0 | 0 | 0 |  |  | 0 | 0 | 0 |  |  | 0 | 0 | 0 | 0 |  | 0 | 0 | 0 | 0 |  | 0 | 0 | 0 | 0 |  | 0 | 0 | 0 | 0 | 0 | 0 | 0 | 0 | 0 | 0 | 0 | 0 | 0 | 0 | 0 | 0 | 0 | 0 | 0 | 0 | 0 | 0 | 0 |  |  | 0 | 0 | 0 | 0 |  | 0 | 0 | 0 | 0 | 0 | 0 | 0 |  |  |  | 0 | 0 | 0 |  |  | 0 | 0 | 0 |  |  | 0 | 0 | 0 | 0 |  | 0 | 0 | 0 | 0 |  | 0 | 0 | 0 | 0 |  | 0 | 0 | 0 | 0 | 0 | 0 | 0 | 0 | 0 | 0 | 0 | 0 | 0 | 0 | 0 | 0 | 0 | 0 | 0 | 0 | 0 | 0 | 0 |  |  | 0 | 0 | 0 |  |  | 0 | 0 | 0 | 0 |  | 0 | 0 | 0 | 0 |  | 0 | 0 | 0 | 0 |  | 0 | 0 | 0 | 0 | 0 | 0 | 0 | 0 | 0 | 0 | 0 | 0 | 0 | 0 | 0 | 0 | 0 | 0 | 0 | 0 | 0 | 0 | 0 |  |  | 0 | 0 | 0 | 0 |  | 0 | 0 | 0 | 0 | 0 | 0 | 0 |  |  |  | 0 | 0 | 0 |  |  | 0 | 0 | 0 | 0 |  | 0 | 0 | 0 | 0 | 0 | 0 | 0 |  |  |  | 0 | 0 | 0 |  |  | 0 | 0 | 0 |  |  | 0 | 0 | 0 | 0 |  | 0 | 0 | 0 | 0 |  | 0 | 0 | 0 | 0 |  | 0 | 0 | 0 | 0 | 0 | 0 | 0 | 0 | 0 | 0 | 0 | 0 | 0 | 0 | 0 | 0 | 0 | 0 | 0 | 0 | 0 | 0 | 0 |  |  | 0 | 0 | 0 |  |  | 0 | 0 | 0 | 0 |  | 0 | 0 | 0 | 0 |  | 0 | 0 | 0 | 0 |  | 0 | 0 | 0 | 0 | 0 | 0 | 0 | 0 | 0 | 0 | 0 | 0 | 0 | 0 | 0 | 0 | 0 | 0 | 0 | 0 | 0 | 0 | 0 |  |  | 0 | 0 | 0 | 0 |  | 0 | 0 | 0 | 0 | 0 | 0 | 0 |  |  |  | 0 | 0 | 0 |  |  | 0 | 0 | 0 |  |  | 0 | 0 | 0 | 0 |  | 0 | 0 | 0 | 0 |  | 0 | 0 | 0 | 0 |  | 0 | 0 | 0 | 0 | 0 | 0 | 0 | 0 | 0 | 0 | 0 | 0 | 0 | 0 | 0 | 0 | 0 | 0 | 0 | 0 | 0 | 0 | 0 |  |  | 0 | 0 | 0 |  |  | 0 | 0 | 0 | 0 |  | 0 | 0 | 0 | 0 |  | 0 | 0 | 0 | 0 |  | 0 | 0 | 0 | 0 | 0 | 0 | 0 | 0 | 0 | 0 | 0 | 0 | 0 | 0 | 0 | 0 | 0 | 0 | 0 | 0 | 0 | 0 | 0 |  |  | 0 | 0 | 0 | 0 |  | 0 | 0 | 0 | 0 | 0 | 0
UNII-2 | 5260 | 52 | 17 |  |  |  | 17 | 15 | 15 |  |  | 18 | 13 | 13 | 13 |  | 18 | 12 | 12 | 12 | 12 | 18 | 12 | 12 |  |  | 15 | 8 | 8 | 8 |  | 13 | 6 | 6 | 6 | 6 | 12 | 17 |  |  |  | 17 | 15 | 15 |  |  | 18 | 15 | 15 |  |  | 18 | 13 | 13 | 13 |  | 18 | 13 | 13 | 13 |  | 18 | 13 | 13 | 13 |  | 18 | 12 | 12 | 12 | 12 | 18 | 12 | 12 | 12 | 12 | 18 | 12 | 12 | 12 | 12 | 18 | 12 | 12 | 12 | 12 | 18 | 12 | 12 |  |  | 15 | 15 | 15 |  |  | 18 | 8 | 8 | 8 |  | 13 | 11 | 11 | 11 |  | 16 | 13 | 13 | 13 |  | 18 | 6 | 6 | 6 | 6 | 12 | 9 | 9 | 9 | 9 | 15 | 11 | 11 | 11 | 11 | 17 | 12 | 12 | 12 | 12 | 18 | 15 | 15 |  |  | 18 | 11 | 11 | 11 |  | 16 | 9 | 9 | 9 | 9 | 15 | 17 |  |  |  | 17 | 15 | 15 |  |  | 18 | 15 | 15 |  |  | 18 | 13 | 13 | 13 |  | 18 | 13 | 13 | 13 |  | 18 | 13 | 13 | 13 |  | 18 | 12 | 12 | 12 | 12 | 18 | 12 | 12 | 12 | 12 | 18 | 12 | 12 | 12 | 12 | 18 | 12 | 12 | 12 | 12 | 18 | 12 | 12 |  |  | 15 | 15 | 15 |  |  | 18 | 8 | 8 | 8 |  | 13 | 11 | 11 | 11 |  | 16 | 13 | 13 | 13 |  | 18 | 6 | 6 | 6 | 6 | 12 | 9 | 9 | 9 | 9 | 15 | 11 | 11 | 11 | 11 | 17 | 12 | 12 | 12 | 12 | 18 | 15 | 15 |  |  | 18 | 11 | 11 | 11 |  | 16 | 9 | 9 | 9 | 9 | 15 | 17 |  |  |  | 17 | 15 | 15 |  |  | 18 | 13 | 13 | 13 |  | 18 | 12 | 12 | 12 | 12 | 18 | 17 |  |  |  | 17 | 14 | 14 |  |  | 17 | 14 | 14 |  |  | 17 | 12 | 12 | 12 |  | 17 | 12 | 12 | 12 |  | 17 | 12 | 12 | 12 |  | 17 | 11 | 11 | 11 | 11 | 17 | 11 | 11 | 11 | 11 | 17 | 11 | 11 | 11 | 11 | 17 | 11 | 11 | 11 | 11 | 17 | 11 | 11 |  |  | 14 | 14 | 14 |  |  | 17 | 7 | 7 | 7 |  | 12 | 10 | 10 | 10 |  | 15 | 12 | 12 | 12 |  | 17 | 5 | 5 | 5 | 5 | 11 | 8 | 8 | 8 | 8 | 14 | 10 | 10 | 10 | 10 | 16 | 11 | 11 | 11 | 11 | 17 | 14 | 14 |  |  | 17 | 10 | 10 | 10 |  | 15 | 8 | 8 | 8 | 8 | 14 | 17 |  |  |  | 17 | 14 | 14 |  |  | 17 | 14 | 14 |  |  | 17 | 12 | 12 | 12 |  | 17 | 12 | 12 | 12 |  | 17 | 12 | 12 | 12 |  | 17 | 11 | 11 | 11 | 11 | 17 | 11 | 11 | 11 | 11 | 17 | 11 | 11 | 11 | 11 | 17 | 11 | 11 | 11 | 11 | 17 | 11 | 11 |  |  | 14 | 14 | 14 |  |  | 17 | 7 | 7 | 7 |  | 12 | 10 | 10 | 10 |  | 15 | 12 | 12 | 12 |  | 17 | 5 | 5 | 5 | 5 | 11 | 8 | 8 | 8 | 8 | 14 | 10 | 10 | 10 | 10 | 16 | 11 | 11 | 11 | 11 | 17 | 14 | 14 |  |  | 17 | 10 | 10 | 10 |  | 15 | 8 | 8 | 8 | 8 | 14 | 17 |  |  |  | 17 | 15 | 15 |  |  | 18 | 13 | 13 | 13 |  | 18 | 12 | 12 | 12 | 12 | 18 | 17 |  |  |  | 17 | 15 | 15 |  |  | 18 | 15 | 15 |  |  | 18 | 13 | 13 | 13 |  | 18 | 13 | 13 | 13 |  | 18 | 13 | 13 | 13 |  | 18 | 12 | 12 | 12 | 12 | 18 | 12 | 12 | 12 | 12 | 18 | 12 | 12 | 12 | 12 | 18 | 12 | 12 | 12 | 12 | 18 | 12 | 12 |  |  | 15 | 15 | 15 |  |  | 18 | 8 | 8 | 8 |  | 13 | 11 | 11 | 11 |  | 16 | 13 | 13 | 13 |  | 18 | 6 | 6 | 6 | 6 | 12 | 9 | 9 | 9 | 9 | 15 | 11 | 11 | 11 | 11 | 17 | 12 | 12 | 12 | 12 | 18 | 15 | 15 |  |  | 18 | 11 | 11 | 11 |  | 16 | 9 | 9 | 9 | 9 | 15 | 17 |  |  |  | 17 | 15 | 15 |  |  | 18 | 15 | 15 |  |  | 18 | 13 | 13 | 13 |  | 18 | 13 | 13 | 13 |  | 18 | 13 | 13 | 13 |  | 18 | 12 | 12 | 12 | 12 | 18 | 12 | 12 | 12 | 12 | 18 | 12 | 12 | 12 | 12 | 18 | 12 | 12 | 12 | 12 | 18 | 12 | 12 |  |  | 15 | 15 | 15 |  |  | 18 | 8 | 8 | 8 |  | 13 | 11 | 11 | 11 |  | 16 | 13 | 13 | 13 |  | 18 | 6 | 6 | 6 | 6 | 12 | 9 | 9 | 9 | 9 | 15 | 11 | 11 | 11 | 11 | 17 | 12 | 12 | 12 | 12 | 18 | 15 | 15 |  |  | 18 | 11 | 11 | 11 |  | 16 | 9 | 9 | 9 | 9 | 15 | 0 |  |  |  | 0 | 0 | 0 |  |  | 0 | 0 | 0 | 0 |  | 0 | 0 | 0 | 0 | 0 | 0 | 0 |  |  |  | 0 | 0 | 0 |  |  | 0 | 0 | 0 |  |  | 0 | 0 | 0 | 0 |  | 0 | 0 | 0 | 0 |  | 0 | 0 | 0 | 0 |  | 0 | 0 | 0 | 0 | 0 | 0 | 0 | 0 | 0 | 0 | 0 | 0 | 0 | 0 | 0 | 0 | 0 | 0 | 0 | 0 | 0 | 0 | 0 |  |  | 0 | 0 | 0 |  |  | 0 | 0 | 0 | 0 |  | 0 | 0 | 0 | 0 |  | 0 | 0 | 0 | 0 |  | 0 | 0 | 0 | 0 | 0 | 0 | 0 | 0 | 0 | 0 | 0 | 0 | 0 | 0 | 0 | 0 | 0 | 0 | 0 | 0 | 0 | 0 | 0 |  |  | 0 | 0 | 0 | 0 |  | 0 | 0 | 0 | 0 | 0 | 0 | 0 |  |  |  | 0 | 0 | 0 |  |  | 0 | 0 | 0 |  |  | 0 | 0 | 0 | 0 |  | 0 | 0 | 0 | 0 |  | 0 | 0 | 0 | 0 |  | 0 | 0 | 0 | 0 | 0 | 0 | 0 | 0 | 0 | 0 | 0 | 0 | 0 | 0 | 0 | 0 | 0 | 0 | 0 | 0 | 0 | 0 | 0 |  |  | 0 | 0 | 0 |  |  | 0 | 0 | 0 | 0 |  | 0 | 0 | 0 | 0 |  | 0 | 0 | 0 | 0 |  | 0 | 0 | 0 | 0 | 0 | 0 | 0 | 0 | 0 | 0 | 0 | 0 | 0 | 0 | 0 | 0 | 0 | 0 | 0 | 0 | 0 | 0 | 0 |  |  | 0 | 0 | 0 | 0 |  | 0 | 0 | 0 | 0 | 0 | 0
| 5280 | 56 | 17 |  |  |  | 17 | 15 | 15 |  |  | 18 | 13 | 13 | 13 |  | 18 | 12 | 12 | 12 | 12 | 18 | 12 | 12 |  |  | 15 | 8 | 8 | 8 |  | 13 | 6 | 6 | 6 | 6 | 12 | 17 |  |  |  | 17 | 15 | 15 |  |  | 18 | 15 | 15 |  |  | 18 | 13 | 13 | 13 |  | 18 | 13 | 13 | 13 |  | 18 | 13 | 13 | 13 |  | 18 | 12 | 12 | 12 | 12 | 18 | 12 | 12 | 12 | 12 | 18 | 12 | 12 | 12 | 12 | 18 | 12 | 12 | 12 | 12 | 18 | 12 | 12 |  |  | 15 | 15 | 15 |  |  | 18 | 8 | 8 | 8 |  | 13 | 11 | 11 | 11 |  | 16 | 13 | 13 | 13 |  | 18 | 6 | 6 | 6 | 6 | 12 | 9 | 9 | 9 | 9 | 15 | 11 | 11 | 11 | 11 | 17 | 12 | 12 | 12 | 12 | 18 | 15 | 15 |  |  | 18 | 11 | 11 | 11 |  | 16 | 9 | 9 | 9 | 9 | 15 | 17 |  |  |  | 17 | 15 | 15 |  |  | 18 | 15 | 15 |  |  | 18 | 13 | 13 | 13 |  | 18 | 13 | 13 | 13 |  | 18 | 13 | 13 | 13 |  | 18 | 12 | 12 | 12 | 12 | 18 | 12 | 12 | 12 | 12 | 18 | 12 | 12 | 12 | 12 | 18 | 12 | 12 | 12 | 12 | 18 | 12 | 12 |  |  | 15 | 15 | 15 |  |  | 18 | 8 | 8 | 8 |  | 13 | 11 | 11 | 11 |  | 16 | 13 | 13 | 13 |  | 18 | 6 | 6 | 6 | 6 | 12 | 9 | 9 | 9 | 9 | 15 | 11 | 11 | 11 | 11 | 17 | 12 | 12 | 12 | 12 | 18 | 15 | 15 |  |  | 18 | 11 | 11 | 11 |  | 16 | 9 | 9 | 9 | 9 | 15 | 0 |  |  |  | 0 | 0 | 0 |  |  | 0 | 0 | 0 | 0 |  | 0 | 0 | 0 | 0 | 0 | 0 | 0 |  |  |  | 0 | 0 | 0 |  |  | 0 | 0 | 0 |  |  | 0 | 0 | 0 | 0 |  | 0 | 0 | 0 | 0 |  | 0 | 0 | 0 | 0 |  | 0 | 0 | 0 | 0 | 0 | 0 | 0 | 0 | 0 | 0 | 0 | 0 | 0 | 0 | 0 | 0 | 0 | 0 | 0 | 0 | 0 | 0 | 0 |  |  | 0 | 0 | 0 |  |  | 0 | 0 | 0 | 0 |  | 0 | 0 | 0 | 0 |  | 0 | 0 | 0 | 0 |  | 0 | 0 | 0 | 0 | 0 | 0 | 0 | 0 | 0 | 0 | 0 | 0 | 0 | 0 | 0 | 0 | 0 | 0 | 0 | 0 | 0 | 0 | 0 |  |  | 0 | 0 | 0 | 0 |  | 0 | 0 | 0 | 0 | 0 | 0 | 0 |  |  |  | 0 | 0 | 0 |  |  | 0 | 0 | 0 |  |  | 0 | 0 | 0 | 0 |  | 0 | 0 | 0 | 0 |  | 0 | 0 | 0 | 0 |  | 0 | 0 | 0 | 0 | 0 | 0 | 0 | 0 | 0 | 0 | 0 | 0 | 0 | 0 | 0 | 0 | 0 | 0 | 0 | 0 | 0 | 0 | 0 |  |  | 0 | 0 | 0 |  |  | 0 | 0 | 0 | 0 |  | 0 | 0 | 0 | 0 |  | 0 | 0 | 0 | 0 |  | 0 | 0 | 0 | 0 | 0 | 0 | 0 | 0 | 0 | 0 | 0 | 0 | 0 | 0 | 0 | 0 | 0 | 0 | 0 | 0 | 0 | 0 | 0 |  |  | 0 | 0 | 0 | 0 |  | 0 | 0 | 0 | 0 | 0 | 0 | 0 |  |  |  | 0 | 0 | 0 |  |  | 0 | 0 | 0 | 0 |  | 0 | 0 | 0 | 0 | 0 | 0 | 0 |  |  |  | 0 | 0 | 0 |  |  | 0 | 0 | 0 |  |  | 0 | 0 | 0 | 0 |  | 0 | 0 | 0 | 0 |  | 0 | 0 | 0 | 0 |  | 0 | 0 | 0 | 0 | 0 | 0 | 0 | 0 | 0 | 0 | 0 | 0 | 0 | 0 | 0 | 0 | 0 | 0 | 0 | 0 | 0 | 0 | 0 |  |  | 0 | 0 | 0 |  |  | 0 | 0 | 0 | 0 |  | 0 | 0 | 0 | 0 |  | 0 | 0 | 0 | 0 |  | 0 | 0 | 0 | 0 | 0 | 0 | 0 | 0 | 0 | 0 | 0 | 0 | 0 | 0 | 0 | 0 | 0 | 0 | 0 | 0 | 0 | 0 | 0 |  |  | 0 | 0 | 0 | 0 |  | 0 | 0 | 0 | 0 | 0 | 0 | 0 |  |  |  | 0 | 0 | 0 |  |  | 0 | 0 | 0 |  |  | 0 | 0 | 0 | 0 |  | 0 | 0 | 0 | 0 |  | 0 | 0 | 0 | 0 |  | 0 | 0 | 0 | 0 | 0 | 0 | 0 | 0 | 0 | 0 | 0 | 0 | 0 | 0 | 0 | 0 | 0 | 0 | 0 | 0 | 0 | 0 | 0 |  |  | 0 | 0 | 0 |  |  | 0 | 0 | 0 | 0 |  | 0 | 0 | 0 | 0 |  | 0 | 0 | 0 | 0 |  | 0 | 0 | 0 | 0 | 0 | 0 | 0 | 0 | 0 | 0 | 0 | 0 | 0 | 0 | 0 | 0 | 0 | 0 | 0 | 0 | 0 | 0 | 0 |  |  | 0 | 0 | 0 | 0 |  | 0 | 0 | 0 | 0 | 0 | 0 | 0 |  |  |  | 0 | 0 | 0 |  |  | 0 | 0 | 0 | 0 |  | 0 | 0 | 0 | 0 | 0 | 0 | 0 |  |  |  | 0 | 0 | 0 |  |  | 0 | 0 | 0 |  |  | 0 | 0 | 0 | 0 |  | 0 | 0 | 0 | 0 |  | 0 | 0 | 0 | 0 |  | 0 | 0 | 0 | 0 | 0 | 0 | 0 | 0 | 0 | 0 | 0 | 0 | 0 | 0 | 0 | 0 | 0 | 0 | 0 | 0 | 0 | 0 | 0 |  |  | 0 | 0 | 0 |  |  | 0 | 0 | 0 | 0 |  | 0 | 0 | 0 | 0 |  | 0 | 0 | 0 | 0 |  | 0 | 0 | 0 | 0 | 0 | 0 | 0 | 0 | 0 | 0 | 0 | 0 | 0 | 0 | 0 | 0 | 0 | 0 | 0 | 0 | 0 | 0 | 0 |  |  | 0 | 0 | 0 | 0 |  | 0 | 0 | 0 | 0 | 0 | 0 | 0 |  |  |  | 0 | 0 | 0 |  |  | 0 | 0 | 0 |  |  | 0 | 0 | 0 | 0 |  | 0 | 0 | 0 | 0 |  | 0 | 0 | 0 | 0 |  | 0 | 0 | 0 | 0 | 0 | 0 | 0 | 0 | 0 | 0 | 0 | 0 | 0 | 0 | 0 | 0 | 0 | 0 | 0 | 0 | 0 | 0 | 0 |  |  | 0 | 0 | 0 |  |  | 0 | 0 | 0 | 0 |  | 0 | 0 | 0 | 0 |  | 0 | 0 | 0 | 0 |  | 0 | 0 | 0 | 0 | 0 | 0 | 0 | 0 | 0 | 0 | 0 | 0 | 0 | 0 | 0 | 0 | 0 | 0 | 0 | 0 | 0 | 0 | 0 |  |  | 0 | 0 | 0 | 0 |  | 0 | 0 | 0 | 0 | 0 | 0
| 5300 | 60 | 17 |  |  |  | 17 | 15 | 15 |  |  | 18 | 13 | 13 | 13 |  | 18 | 12 | 12 | 12 | 12 | 18 | 12 | 12 |  |  | 15 | 8 | 8 | 8 |  | 13 | 6 | 6 | 6 | 6 | 12 | 17 |  |  |  | 17 | 15 | 15 |  |  | 18 | 15 | 15 |  |  | 18 | 13 | 13 | 13 |  | 18 | 13 | 13 | 13 |  | 18 | 13 | 13 | 13 |  | 18 | 12 | 12 | 12 | 12 | 18 | 12 | 12 | 12 | 12 | 18 | 12 | 12 | 12 | 12 | 18 | 12 | 12 | 12 | 12 | 18 | 12 | 12 |  |  | 15 | 15 | 15 |  |  | 18 | 8 | 8 | 8 |  | 13 | 11 | 11 | 11 |  | 16 | 13 | 13 | 13 |  | 18 | 6 | 6 | 6 | 6 | 12 | 9 | 9 | 9 | 9 | 15 | 11 | 11 | 11 | 11 | 17 | 12 | 12 | 12 | 12 | 18 | 15 | 15 |  |  | 18 | 11 | 11 | 11 |  | 16 | 9 | 9 | 9 | 9 | 15 | 17 |  |  |  | 17 | 15 | 15 |  |  | 18 | 15 | 15 |  |  | 18 | 13 | 13 | 13 |  | 18 | 13 | 13 | 13 |  | 18 | 13 | 13 | 13 |  | 18 | 12 | 12 | 12 | 12 | 18 | 12 | 12 | 12 | 12 | 18 | 12 | 12 | 12 | 12 | 18 | 12 | 12 | 12 | 12 | 18 | 12 | 12 |  |  | 15 | 15 | 15 |  |  | 18 | 8 | 8 | 8 |  | 13 | 11 | 11 | 11 |  | 16 | 13 | 13 | 13 |  | 18 | 6 | 6 | 6 | 6 | 12 | 9 | 9 | 9 | 9 | 15 | 11 | 11 | 11 | 11 | 17 | 12 | 12 | 12 | 12 | 18 | 15 | 15 |  |  | 18 | 11 | 11 | 11 |  | 16 | 9 | 9 | 9 | 9 | 15 | 17 |  |  |  | 17 | 15 | 15 |  |  | 18 | 13 | 13 | 13 |  | 18 | 12 | 12 | 12 | 12 | 18 | 17 |  |  |  | 17 | 14 | 14 |  |  | 17 | 14 | 14 |  |  | 17 | 12 | 12 | 12 |  | 17 | 12 | 12 | 12 |  | 17 | 12 | 12 | 12 |  | 17 | 11 | 11 | 11 | 11 | 17 | 11 | 11 | 11 | 11 | 17 | 11 | 11 | 11 | 11 | 17 | 11 | 11 | 11 | 11 | 17 | 11 | 11 |  |  | 14 | 14 | 14 |  |  | 17 | 7 | 7 | 7 |  | 12 | 10 | 10 | 10 |  | 15 | 12 | 12 | 12 |  | 17 | 5 | 5 | 5 | 5 | 11 | 8 | 8 | 8 | 8 | 14 | 10 | 10 | 10 | 10 | 16 | 11 | 11 | 11 | 11 | 17 | 14 | 14 |  |  | 17 | 10 | 10 | 10 |  | 15 | 8 | 8 | 8 | 8 | 14 | 17 |  |  |  | 17 | 14 | 14 |  |  | 17 | 14 | 14 |  |  | 17 | 12 | 12 | 12 |  | 17 | 12 | 12 | 12 |  | 17 | 12 | 12 | 12 |  | 17 | 11 | 11 | 11 | 11 | 17 | 11 | 11 | 11 | 11 | 17 | 11 | 11 | 11 | 11 | 17 | 11 | 11 | 11 | 11 | 17 | 11 | 11 |  |  | 14 | 14 | 14 |  |  | 17 | 7 | 7 | 7 |  | 12 | 10 | 10 | 10 |  | 15 | 12 | 12 | 12 |  | 17 | 5 | 5 | 5 | 5 | 11 | 8 | 8 | 8 | 8 | 14 | 10 | 10 | 10 | 10 | 16 | 11 | 11 | 11 | 11 | 17 | 14 | 14 |  |  | 17 | 10 | 10 | 10 |  | 15 | 8 | 8 | 8 | 8 | 14 | 0 |  |  |  | 0 | 0 | 0 |  |  | 0 | 0 | 0 | 0 |  | 0 | 0 | 0 | 0 | 0 | 0 | 0 |  |  |  | 0 | 0 | 0 |  |  | 0 | 0 | 0 |  |  | 0 | 0 | 0 | 0 |  | 0 | 0 | 0 | 0 |  | 0 | 0 | 0 | 0 |  | 0 | 0 | 0 | 0 | 0 | 0 | 0 | 0 | 0 | 0 | 0 | 0 | 0 | 0 | 0 | 0 | 0 | 0 | 0 | 0 | 0 | 0 | 0 |  |  | 0 | 0 | 0 |  |  | 0 | 0 | 0 | 0 |  | 0 | 0 | 0 | 0 |  | 0 | 0 | 0 | 0 |  | 0 | 0 | 0 | 0 | 0 | 0 | 0 | 0 | 0 | 0 | 0 | 0 | 0 | 0 | 0 | 0 | 0 | 0 | 0 | 0 | 0 | 0 | 0 |  |  | 0 | 0 | 0 | 0 |  | 0 | 0 | 0 | 0 | 0 | 0 | 0 |  |  |  | 0 | 0 | 0 |  |  | 0 | 0 | 0 |  |  | 0 | 0 | 0 | 0 |  | 0 | 0 | 0 | 0 |  | 0 | 0 | 0 | 0 |  | 0 | 0 | 0 | 0 | 0 | 0 | 0 | 0 | 0 | 0 | 0 | 0 | 0 | 0 | 0 | 0 | 0 | 0 | 0 | 0 | 0 | 0 | 0 |  |  | 0 | 0 | 0 |  |  | 0 | 0 | 0 | 0 |  | 0 | 0 | 0 | 0 |  | 0 | 0 | 0 | 0 |  | 0 | 0 | 0 | 0 | 0 | 0 | 0 | 0 | 0 | 0 | 0 | 0 | 0 | 0 | 0 | 0 | 0 | 0 | 0 | 0 | 0 | 0 | 0 |  |  | 0 | 0 | 0 | 0 |  | 0 | 0 | 0 | 0 | 0 | 0 | 0 |  |  |  | 0 | 0 | 0 |  |  | 0 | 0 | 0 | 0 |  | 0 | 0 | 0 | 0 | 0 | 0 | 0 |  |  |  | 0 | 0 | 0 |  |  | 0 | 0 | 0 |  |  | 0 | 0 | 0 | 0 |  | 0 | 0 | 0 | 0 |  | 0 | 0 | 0 | 0 |  | 0 | 0 | 0 | 0 | 0 | 0 | 0 | 0 | 0 | 0 | 0 | 0 | 0 | 0 | 0 | 0 | 0 | 0 | 0 | 0 | 0 | 0 | 0 |  |  | 0 | 0 | 0 |  |  | 0 | 0 | 0 | 0 |  | 0 | 0 | 0 | 0 |  | 0 | 0 | 0 | 0 |  | 0 | 0 | 0 | 0 | 0 | 0 | 0 | 0 | 0 | 0 | 0 | 0 | 0 | 0 | 0 | 0 | 0 | 0 | 0 | 0 | 0 | 0 | 0 |  |  | 0 | 0 | 0 | 0 |  | 0 | 0 | 0 | 0 | 0 | 0 | 0 |  |  |  | 0 | 0 | 0 |  |  | 0 | 0 | 0 |  |  | 0 | 0 | 0 | 0 |  | 0 | 0 | 0 | 0 |  | 0 | 0 | 0 | 0 |  | 0 | 0 | 0 | 0 | 0 | 0 | 0 | 0 | 0 | 0 | 0 | 0 | 0 | 0 | 0 | 0 | 0 | 0 | 0 | 0 | 0 | 0 | 0 |  |  | 0 | 0 | 0 |  |  | 0 | 0 | 0 | 0 |  | 0 | 0 | 0 | 0 |  | 0 | 0 | 0 | 0 |  | 0 | 0 | 0 | 0 | 0 | 0 | 0 | 0 | 0 | 0 | 0 | 0 | 0 | 0 | 0 | 0 | 0 | 0 | 0 | 0 | 0 | 0 | 0 |  |  | 0 | 0 | 0 | 0 |  | 0 | 0 | 0 | 0 | 0 | 0
| 5320 | 64 | 17 |  |  |  | 17 | 15 | 15 |  |  | 18 | 13 | 13 | 13 |  | 18 | 12 | 12 | 12 | 12 | 18 | 12 | 12 |  |  | 15 | 8 | 8 | 8 |  | 13 | 6 | 6 | 6 | 6 | 12 | 17 |  |  |  | 17 | 15 | 15 |  |  | 18 | 15 | 15 |  |  | 18 | 13 | 13 | 13 |  | 18 | 13 | 13 | 13 |  | 18 | 13 | 13 | 13 |  | 18 | 12 | 12 | 12 | 12 | 18 | 12 | 12 | 12 | 12 | 18 | 12 | 12 | 12 | 12 | 18 | 12 | 12 | 12 | 12 | 18 | 12 | 12 |  |  | 15 | 15 | 15 |  |  | 18 | 8 | 8 | 8 |  | 13 | 11 | 11 | 11 |  | 16 | 13 | 13 | 13 |  | 18 | 6 | 6 | 6 | 6 | 12 | 9 | 9 | 9 | 9 | 15 | 11 | 11 | 11 | 11 | 17 | 12 | 12 | 12 | 12 | 18 | 15 | 15 |  |  | 18 | 11 | 11 | 11 |  | 16 | 9 | 9 | 9 | 9 | 15 | 17 |  |  |  | 17 | 15 | 15 |  |  | 18 | 15 | 15 |  |  | 18 | 13 | 13 | 13 |  | 18 | 13 | 13 | 13 |  | 18 | 13 | 13 | 13 |  | 18 | 12 | 12 | 12 | 12 | 18 | 12 | 12 | 12 | 12 | 18 | 12 | 12 | 12 | 12 | 18 | 12 | 12 | 12 | 12 | 18 | 12 | 12 |  |  | 15 | 15 | 15 |  |  | 18 | 8 | 8 | 8 |  | 13 | 11 | 11 | 11 |  | 16 | 13 | 13 | 13 |  | 18 | 6 | 6 | 6 | 6 | 12 | 9 | 9 | 9 | 9 | 15 | 11 | 11 | 11 | 11 | 17 | 12 | 12 | 12 | 12 | 18 | 15 | 15 |  |  | 18 | 11 | 11 | 11 |  | 16 | 9 | 9 | 9 | 9 | 15 | 0 |  |  |  | 0 | 0 | 0 |  |  | 0 | 0 | 0 | 0 |  | 0 | 0 | 0 | 0 | 0 | 0 | 0 |  |  |  | 0 | 0 | 0 |  |  | 0 | 0 | 0 |  |  | 0 | 0 | 0 | 0 |  | 0 | 0 | 0 | 0 |  | 0 | 0 | 0 | 0 |  | 0 | 0 | 0 | 0 | 0 | 0 | 0 | 0 | 0 | 0 | 0 | 0 | 0 | 0 | 0 | 0 | 0 | 0 | 0 | 0 | 0 | 0 | 0 |  |  | 0 | 0 | 0 |  |  | 0 | 0 | 0 | 0 |  | 0 | 0 | 0 | 0 |  | 0 | 0 | 0 | 0 |  | 0 | 0 | 0 | 0 | 0 | 0 | 0 | 0 | 0 | 0 | 0 | 0 | 0 | 0 | 0 | 0 | 0 | 0 | 0 | 0 | 0 | 0 | 0 |  |  | 0 | 0 | 0 | 0 |  | 0 | 0 | 0 | 0 | 0 | 0 | 0 |  |  |  | 0 | 0 | 0 |  |  | 0 | 0 | 0 |  |  | 0 | 0 | 0 | 0 |  | 0 | 0 | 0 | 0 |  | 0 | 0 | 0 | 0 |  | 0 | 0 | 0 | 0 | 0 | 0 | 0 | 0 | 0 | 0 | 0 | 0 | 0 | 0 | 0 | 0 | 0 | 0 | 0 | 0 | 0 | 0 | 0 |  |  | 0 | 0 | 0 |  |  | 0 | 0 | 0 | 0 |  | 0 | 0 | 0 | 0 |  | 0 | 0 | 0 | 0 |  | 0 | 0 | 0 | 0 | 0 | 0 | 0 | 0 | 0 | 0 | 0 | 0 | 0 | 0 | 0 | 0 | 0 | 0 | 0 | 0 | 0 | 0 | 0 |  |  | 0 | 0 | 0 | 0 |  | 0 | 0 | 0 | 0 | 0 | 0 | 0 |  |  |  | 0 | 0 | 0 |  |  | 0 | 0 | 0 | 0 |  | 0 | 0 | 0 | 0 | 0 | 0 | 0 |  |  |  | 0 | 0 | 0 |  |  | 0 | 0 | 0 |  |  | 0 | 0 | 0 | 0 |  | 0 | 0 | 0 | 0 |  | 0 | 0 | 0 | 0 |  | 0 | 0 | 0 | 0 | 0 | 0 | 0 | 0 | 0 | 0 | 0 | 0 | 0 | 0 | 0 | 0 | 0 | 0 | 0 | 0 | 0 | 0 | 0 |  |  | 0 | 0 | 0 |  |  | 0 | 0 | 0 | 0 |  | 0 | 0 | 0 | 0 |  | 0 | 0 | 0 | 0 |  | 0 | 0 | 0 | 0 | 0 | 0 | 0 | 0 | 0 | 0 | 0 | 0 | 0 | 0 | 0 | 0 | 0 | 0 | 0 | 0 | 0 | 0 | 0 |  |  | 0 | 0 | 0 | 0 |  | 0 | 0 | 0 | 0 | 0 | 0 | 0 |  |  |  | 0 | 0 | 0 |  |  | 0 | 0 | 0 |  |  | 0 | 0 | 0 | 0 |  | 0 | 0 | 0 | 0 |  | 0 | 0 | 0 | 0 |  | 0 | 0 | 0 | 0 | 0 | 0 | 0 | 0 | 0 | 0 | 0 | 0 | 0 | 0 | 0 | 0 | 0 | 0 | 0 | 0 | 0 | 0 | 0 |  |  | 0 | 0 | 0 |  |  | 0 | 0 | 0 | 0 |  | 0 | 0 | 0 | 0 |  | 0 | 0 | 0 | 0 |  | 0 | 0 | 0 | 0 | 0 | 0 | 0 | 0 | 0 | 0 | 0 | 0 | 0 | 0 | 0 | 0 | 0 | 0 | 0 | 0 | 0 | 0 | 0 |  |  | 0 | 0 | 0 | 0 |  | 0 | 0 | 0 | 0 | 0 | 0 | 0 |  |  |  | 0 | 0 | 0 |  |  | 0 | 0 | 0 | 0 |  | 0 | 0 | 0 | 0 | 0 | 0 | 0 |  |  |  | 0 | 0 | 0 |  |  | 0 | 0 | 0 |  |  | 0 | 0 | 0 | 0 |  | 0 | 0 | 0 | 0 |  | 0 | 0 | 0 | 0 |  | 0 | 0 | 0 | 0 | 0 | 0 | 0 | 0 | 0 | 0 | 0 | 0 | 0 | 0 | 0 | 0 | 0 | 0 | 0 | 0 | 0 | 0 | 0 |  |  | 0 | 0 | 0 |  |  | 0 | 0 | 0 | 0 |  | 0 | 0 | 0 | 0 |  | 0 | 0 | 0 | 0 |  | 0 | 0 | 0 | 0 | 0 | 0 | 0 | 0 | 0 | 0 | 0 | 0 | 0 | 0 | 0 | 0 | 0 | 0 | 0 | 0 | 0 | 0 | 0 |  |  | 0 | 0 | 0 | 0 |  | 0 | 0 | 0 | 0 | 0 | 0 | 0 |  |  |  | 0 | 0 | 0 |  |  | 0 | 0 | 0 |  |  | 0 | 0 | 0 | 0 |  | 0 | 0 | 0 | 0 |  | 0 | 0 | 0 | 0 |  | 0 | 0 | 0 | 0 | 0 | 0 | 0 | 0 | 0 | 0 | 0 | 0 | 0 | 0 | 0 | 0 | 0 | 0 | 0 | 0 | 0 | 0 | 0 |  |  | 0 | 0 | 0 |  |  | 0 | 0 | 0 | 0 |  | 0 | 0 | 0 | 0 |  | 0 | 0 | 0 | 0 |  | 0 | 0 | 0 | 0 | 0 | 0 | 0 | 0 | 0 | 0 | 0 | 0 | 0 | 0 | 0 | 0 | 0 | 0 | 0 | 0 | 0 | 0 | 0 |  |  | 0 | 0 | 0 | 0 |  | 0 | 0 | 0 | 0 | 0 | 0
UNII-2Ext | 5500 | 100 | 17 |  |  |  | 17 | 17 | 17 |  |  | 20 | 16 | 16 | 16 |  | 21 | 15 | 15 | 15 | 15 | 21 | 16 | 16 |  |  | 18 | 11 | 11 | 11 |  | 16 | 9 | 9 | 9 | 9 | 15 | 17 |  |  |  | 17 | 17 | 17 |  |  | 20 | 17 | 17 |  |  | 20 | 16 | 16 | 16 |  | 21 | 16 | 16 | 16 |  | 21 | 16 | 16 | 16 |  | 21 | 15 | 15 | 15 | 15 | 21 | 15 | 15 | 15 | 15 | 21 | 15 | 15 | 15 | 15 | 21 | 15 | 15 | 15 | 15 | 21 | 15 | 15 |  |  | 18 | 17 | 17 |  |  | 20 | 11 | 11 | 11 |  | 16 | 14 | 14 | 14 |  | 19 | 16 | 16 | 16 |  | 21 | 9 | 9 | 9 | 9 | 15 | 12 | 12 | 12 | 12 | 18 | 14 | 14 | 14 | 14 | 20 | 15 | 15 | 15 | 15 | 21 | 17 | 17 |  |  | 20 | 14 | 14 | 14 |  | 19 | 12 | 12 | 12 | 12 | 18 | 17 |  |  |  | 17 | 17 | 17 |  |  | 20 | 17 | 17 |  |  | 20 | 16 | 16 | 16 |  | 21 | 16 | 16 | 16 |  | 21 | 16 | 16 | 16 |  | 21 | 15 | 15 | 15 | 15 | 21 | 15 | 15 | 15 | 15 | 21 | 15 | 15 | 15 | 15 | 21 | 15 | 15 | 15 | 15 | 21 | 15 | 15 |  |  | 18 | 17 | 17 |  |  | 20 | 11 | 11 | 11 |  | 16 | 14 | 14 | 14 |  | 19 | 16 | 16 | 16 |  | 21 | 9 | 9 | 9 | 9 | 15 | 12 | 12 | 12 | 12 | 18 | 14 | 14 | 14 | 14 | 20 | 15 | 15 | 15 | 15 | 21 | 17 | 17 |  |  | 20 | 14 | 14 | 14 |  | 19 | 12 | 12 | 12 | 12 | 18 | 17 |  |  |  | 17 | 17 | 17 |  |  | 20 | 16 | 16 | 16 |  | 21 | 15 | 15 | 15 | 15 | 21 | 17 |  |  |  | 17 | 15 | 15 |  |  | 18 | 15 | 15 |  |  | 18 | 13 | 13 | 13 |  | 18 | 13 | 13 | 13 |  | 18 | 13 | 13 | 13 |  | 18 | 12 | 12 | 12 | 12 | 18 | 12 | 12 | 12 | 12 | 18 | 12 | 12 | 12 | 12 | 18 | 12 | 12 | 12 | 12 | 18 | 12 | 12 |  |  | 15 | 15 | 15 |  |  | 18 | 8 | 8 | 8 |  | 13 | 11 | 11 | 11 |  | 16 | 13 | 13 | 13 |  | 18 | 6 | 6 | 6 | 6 | 12 | 9 | 9 | 9 | 9 | 15 | 11 | 11 | 11 | 11 | 17 | 12 | 12 | 12 | 12 | 18 | 15 | 15 |  |  | 18 | 11 | 11 | 11 |  | 16 | 9 | 9 | 9 | 9 | 15 | 17 |  |  |  | 17 | 15 | 15 |  |  | 18 | 15 | 15 |  |  | 18 | 13 | 13 | 13 |  | 18 | 13 | 13 | 13 |  | 18 | 13 | 13 | 13 |  | 18 | 12 | 12 | 12 | 12 | 18 | 12 | 12 | 12 | 12 | 18 | 12 | 12 | 12 | 12 | 18 | 12 | 12 | 12 | 12 | 18 | 12 | 12 |  |  | 15 | 15 | 15 |  |  | 18 | 8 | 8 | 8 |  | 13 | 11 | 11 | 11 |  | 16 | 13 | 13 | 13 |  | 18 | 6 | 6 | 6 | 6 | 12 | 9 | 9 | 9 | 9 | 15 | 11 | 11 | 11 | 11 | 17 | 12 | 12 | 12 | 12 | 18 | 15 | 15 |  |  | 18 | 11 | 11 | 11 |  | 16 | 9 | 9 | 9 | 9 | 15 | 17 |  |  |  | 17 | 17 | 17 |  |  | 20 | 16 | 16 | 16 |  | 21 | 15 | 15 | 15 | 15 | 21 | 17 |  |  |  | 17 | 14 | 14 |  |  | 17 | 14 | 14 |  |  | 17 | 12 | 12 | 12 |  | 17 | 12 | 12 | 12 |  | 17 | 12 | 12 | 12 |  | 17 | 11 | 11 | 11 | 11 | 17 | 11 | 11 | 11 | 11 | 17 | 11 | 11 | 11 | 11 | 17 | 11 | 11 | 11 | 11 | 17 | 11 | 11 |  |  | 14 | 14 | 14 |  |  | 17 | 7 | 7 | 7 |  | 12 | 10 | 10 | 10 |  | 15 | 12 | 12 | 12 |  | 17 | 5 | 5 | 5 | 5 | 11 | 8 | 8 | 8 | 8 | 14 | 10 | 10 | 10 | 10 | 16 | 11 | 11 | 11 | 11 | 17 | 14 | 14 |  |  | 17 | 10 | 10 | 10 |  | 15 | 8 | 8 | 8 | 8 | 14 | 17 |  |  |  | 17 | 14 | 14 |  |  | 17 | 14 | 14 |  |  | 17 | 12 | 12 | 12 |  | 17 | 12 | 12 | 12 |  | 17 | 12 | 12 | 12 |  | 17 | 11 | 11 | 11 | 11 | 17 | 11 | 11 | 11 | 11 | 17 | 11 | 11 | 11 | 11 | 17 | 11 | 11 | 11 | 11 | 17 | 11 | 11 |  |  | 14 | 14 | 14 |  |  | 17 | 7 | 7 | 7 |  | 12 | 10 | 10 | 10 |  | 15 | 12 | 12 | 12 |  | 17 | 5 | 5 | 5 | 5 | 11 | 8 | 8 | 8 | 8 | 14 | 10 | 10 | 10 | 10 | 16 | 11 | 11 | 11 | 11 | 17 | 14 | 14 |  |  | 17 | 10 | 10 | 10 |  | 15 | 8 | 8 | 8 | 8 | 14 | 17 |  |  |  | 17 | 17 | 17 |  |  | 20 | 16 | 16 | 16 |  | 21 | 15 | 15 | 15 | 15 | 21 | 17 |  |  |  | 17 | 17 | 17 |  |  | 20 | 17 | 17 |  |  | 20 | 15 | 15 | 15 |  | 20 | 15 | 15 | 15 |  | 20 | 15 | 15 | 15 |  | 20 | 14 | 14 | 14 | 14 | 20 | 14 | 14 | 14 | 14 | 20 | 14 | 14 | 14 | 14 | 20 | 14 | 14 | 14 | 14 | 20 | 14 | 14 |  |  | 17 | 17 | 17 |  |  | 20 | 10 | 10 | 10 |  | 15 | 13 | 13 | 13 |  | 18 | 15 | 15 | 15 |  | 20 | 8 | 8 | 8 | 8 | 14 | 11 | 11 | 11 | 11 | 17 | 13 | 13 | 13 | 13 | 19 | 14 | 14 | 14 | 14 | 20 | 17 | 17 |  |  | 20 | 13 | 13 | 13 |  | 18 | 11 | 11 | 11 | 11 | 17 | 17 |  |  |  | 17 | 17 | 17 |  |  | 20 | 17 | 17 |  |  | 20 | 15 | 15 | 15 |  | 20 | 15 | 15 | 15 |  | 20 | 15 | 15 | 15 |  | 20 | 14 | 14 | 14 | 14 | 20 | 14 | 14 | 14 | 14 | 20 | 14 | 14 | 14 | 14 | 20 | 14 | 14 | 14 | 14 | 20 | 14 | 14 |  |  | 17 | 17 | 17 |  |  | 20 | 10 | 10 | 10 |  | 15 | 13 | 13 | 13 |  | 18 | 15 | 15 | 15 |  | 20 | 8 | 8 | 8 | 8 | 14 | 11 | 11 | 11 | 11 | 17 | 13 | 13 | 13 | 13 | 19 | 14 | 14 | 14 | 14 | 20 | 17 | 17 |  |  | 20 | 13 | 13 | 13 |  | 18 | 11 | 11 | 11 | 11 | 17
| 5520 | 104 | 17 |  |  |  | 17 | 17 | 17 |  |  | 20 | 16 | 16 | 16 |  | 21 | 15 | 15 | 15 | 15 | 21 | 16 | 16 |  |  | 18 | 11 | 11 | 11 |  | 16 | 9 | 9 | 9 | 9 | 15 | 17 |  |  |  | 17 | 17 | 17 |  |  | 20 | 17 | 17 |  |  | 20 | 16 | 16 | 16 |  | 21 | 16 | 16 | 16 |  | 21 | 16 | 16 | 16 |  | 21 | 15 | 15 | 15 | 15 | 21 | 15 | 15 | 15 | 15 | 21 | 15 | 15 | 15 | 15 | 21 | 15 | 15 | 15 | 15 | 21 | 15 | 15 |  |  | 18 | 17 | 17 |  |  | 20 | 11 | 11 | 11 |  | 16 | 14 | 14 | 14 |  | 19 | 16 | 16 | 16 |  | 21 | 9 | 9 | 9 | 9 | 15 | 12 | 12 | 12 | 12 | 18 | 14 | 14 | 14 | 14 | 20 | 15 | 15 | 15 | 15 | 21 | 17 | 17 |  |  | 20 | 14 | 14 | 14 |  | 19 | 12 | 12 | 12 | 12 | 18 | 17 |  |  |  | 17 | 17 | 17 |  |  | 20 | 17 | 17 |  |  | 20 | 16 | 16 | 16 |  | 21 | 16 | 16 | 16 |  | 21 | 16 | 16 | 16 |  | 21 | 15 | 15 | 15 | 15 | 21 | 15 | 15 | 15 | 15 | 21 | 15 | 15 | 15 | 15 | 21 | 15 | 15 | 15 | 15 | 21 | 15 | 15 |  |  | 18 | 17 | 17 |  |  | 20 | 11 | 11 | 11 |  | 16 | 14 | 14 | 14 |  | 19 | 16 | 16 | 16 |  | 21 | 9 | 9 | 9 | 9 | 15 | 12 | 12 | 12 | 12 | 18 | 14 | 14 | 14 | 14 | 20 | 15 | 15 | 15 | 15 | 21 | 17 | 17 |  |  | 20 | 14 | 14 | 14 |  | 19 | 12 | 12 | 12 | 12 | 18 | 0 |  |  |  | 0 | 0 | 0 |  |  | 0 | 0 | 0 | 0 |  | 0 | 0 | 0 | 0 | 0 | 0 | 0 |  |  |  | 0 | 0 | 0 |  |  | 0 | 0 | 0 |  |  | 0 | 0 | 0 | 0 |  | 0 | 0 | 0 | 0 |  | 0 | 0 | 0 | 0 |  | 0 | 0 | 0 | 0 | 0 | 0 | 0 | 0 | 0 | 0 | 0 | 0 | 0 | 0 | 0 | 0 | 0 | 0 | 0 | 0 | 0 | 0 | 0 |  |  | 0 | 0 | 0 |  |  | 0 | 0 | 0 | 0 |  | 0 | 0 | 0 | 0 |  | 0 | 0 | 0 | 0 |  | 0 | 0 | 0 | 0 | 0 | 0 | 0 | 0 | 0 | 0 | 0 | 0 | 0 | 0 | 0 | 0 | 0 | 0 | 0 | 0 | 0 | 0 | 0 |  |  | 0 | 0 | 0 | 0 |  | 0 | 0 | 0 | 0 | 0 | 0 | 0 |  |  |  | 0 | 0 | 0 |  |  | 0 | 0 | 0 |  |  | 0 | 0 | 0 | 0 |  | 0 | 0 | 0 | 0 |  | 0 | 0 | 0 | 0 |  | 0 | 0 | 0 | 0 | 0 | 0 | 0 | 0 | 0 | 0 | 0 | 0 | 0 | 0 | 0 | 0 | 0 | 0 | 0 | 0 | 0 | 0 | 0 |  |  | 0 | 0 | 0 |  |  | 0 | 0 | 0 | 0 |  | 0 | 0 | 0 | 0 |  | 0 | 0 | 0 | 0 |  | 0 | 0 | 0 | 0 | 0 | 0 | 0 | 0 | 0 | 0 | 0 | 0 | 0 | 0 | 0 | 0 | 0 | 0 | 0 | 0 | 0 | 0 | 0 |  |  | 0 | 0 | 0 | 0 |  | 0 | 0 | 0 | 0 | 0 | 0 | 0 |  |  |  | 0 | 0 | 0 |  |  | 0 | 0 | 0 | 0 |  | 0 | 0 | 0 | 0 | 0 | 0 | 0 |  |  |  | 0 | 0 | 0 |  |  | 0 | 0 | 0 |  |  | 0 | 0 | 0 | 0 |  | 0 | 0 | 0 | 0 |  | 0 | 0 | 0 | 0 |  | 0 | 0 | 0 | 0 | 0 | 0 | 0 | 0 | 0 | 0 | 0 | 0 | 0 | 0 | 0 | 0 | 0 | 0 | 0 | 0 | 0 | 0 | 0 |  |  | 0 | 0 | 0 |  |  | 0 | 0 | 0 | 0 |  | 0 | 0 | 0 | 0 |  | 0 | 0 | 0 | 0 |  | 0 | 0 | 0 | 0 | 0 | 0 | 0 | 0 | 0 | 0 | 0 | 0 | 0 | 0 | 0 | 0 | 0 | 0 | 0 | 0 | 0 | 0 | 0 |  |  | 0 | 0 | 0 | 0 |  | 0 | 0 | 0 | 0 | 0 | 0 | 0 |  |  |  | 0 | 0 | 0 |  |  | 0 | 0 | 0 |  |  | 0 | 0 | 0 | 0 |  | 0 | 0 | 0 | 0 |  | 0 | 0 | 0 | 0 |  | 0 | 0 | 0 | 0 | 0 | 0 | 0 | 0 | 0 | 0 | 0 | 0 | 0 | 0 | 0 | 0 | 0 | 0 | 0 | 0 | 0 | 0 | 0 |  |  | 0 | 0 | 0 |  |  | 0 | 0 | 0 | 0 |  | 0 | 0 | 0 | 0 |  | 0 | 0 | 0 | 0 |  | 0 | 0 | 0 | 0 | 0 | 0 | 0 | 0 | 0 | 0 | 0 | 0 | 0 | 0 | 0 | 0 | 0 | 0 | 0 | 0 | 0 | 0 | 0 |  |  | 0 | 0 | 0 | 0 |  | 0 | 0 | 0 | 0 | 0 | 0 | 0 |  |  |  | 0 | 0 | 0 |  |  | 0 | 0 | 0 | 0 |  | 0 | 0 | 0 | 0 | 0 | 0 | 0 |  |  |  | 0 | 0 | 0 |  |  | 0 | 0 | 0 |  |  | 0 | 0 | 0 | 0 |  | 0 | 0 | 0 | 0 |  | 0 | 0 | 0 | 0 |  | 0 | 0 | 0 | 0 | 0 | 0 | 0 | 0 | 0 | 0 | 0 | 0 | 0 | 0 | 0 | 0 | 0 | 0 | 0 | 0 | 0 | 0 | 0 |  |  | 0 | 0 | 0 |  |  | 0 | 0 | 0 | 0 |  | 0 | 0 | 0 | 0 |  | 0 | 0 | 0 | 0 |  | 0 | 0 | 0 | 0 | 0 | 0 | 0 | 0 | 0 | 0 | 0 | 0 | 0 | 0 | 0 | 0 | 0 | 0 | 0 | 0 | 0 | 0 | 0 |  |  | 0 | 0 | 0 | 0 |  | 0 | 0 | 0 | 0 | 0 | 0 | 0 |  |  |  | 0 | 0 | 0 |  |  | 0 | 0 | 0 |  |  | 0 | 0 | 0 | 0 |  | 0 | 0 | 0 | 0 |  | 0 | 0 | 0 | 0 |  | 0 | 0 | 0 | 0 | 0 | 0 | 0 | 0 | 0 | 0 | 0 | 0 | 0 | 0 | 0 | 0 | 0 | 0 | 0 | 0 | 0 | 0 | 0 |  |  | 0 | 0 | 0 |  |  | 0 | 0 | 0 | 0 |  | 0 | 0 | 0 | 0 |  | 0 | 0 | 0 | 0 |  | 0 | 0 | 0 | 0 | 0 | 0 | 0 | 0 | 0 | 0 | 0 | 0 | 0 | 0 | 0 | 0 | 0 | 0 | 0 | 0 | 0 | 0 | 0 |  |  | 0 | 0 | 0 | 0 |  | 0 | 0 | 0 | 0 | 0 | 0
| 5540 | 108 | 17 |  |  |  | 17 | 17 | 17 |  |  | 20 | 16 | 16 | 16 |  | 21 | 15 | 15 | 15 | 15 | 21 | 16 | 16 |  |  | 18 | 11 | 11 | 11 |  | 16 | 9 | 9 | 9 | 9 | 15 | 17 |  |  |  | 17 | 17 | 17 |  |  | 20 | 17 | 17 |  |  | 20 | 16 | 16 | 16 |  | 21 | 16 | 16 | 16 |  | 21 | 16 | 16 | 16 |  | 21 | 15 | 15 | 15 | 15 | 21 | 15 | 15 | 15 | 15 | 21 | 15 | 15 | 15 | 15 | 21 | 15 | 15 | 15 | 15 | 21 | 15 | 15 |  |  | 18 | 17 | 17 |  |  | 20 | 11 | 11 | 11 |  | 16 | 14 | 14 | 14 |  | 19 | 16 | 16 | 16 |  | 21 | 9 | 9 | 9 | 9 | 15 | 12 | 12 | 12 | 12 | 18 | 14 | 14 | 14 | 14 | 20 | 15 | 15 | 15 | 15 | 21 | 17 | 17 |  |  | 20 | 14 | 14 | 14 |  | 19 | 12 | 12 | 12 | 12 | 18 | 17 |  |  |  | 17 | 17 | 17 |  |  | 20 | 17 | 17 |  |  | 20 | 16 | 16 | 16 |  | 21 | 16 | 16 | 16 |  | 21 | 16 | 16 | 16 |  | 21 | 15 | 15 | 15 | 15 | 21 | 15 | 15 | 15 | 15 | 21 | 15 | 15 | 15 | 15 | 21 | 15 | 15 | 15 | 15 | 21 | 15 | 15 |  |  | 18 | 17 | 17 |  |  | 20 | 11 | 11 | 11 |  | 16 | 14 | 14 | 14 |  | 19 | 16 | 16 | 16 |  | 21 | 9 | 9 | 9 | 9 | 15 | 12 | 12 | 12 | 12 | 18 | 14 | 14 | 14 | 14 | 20 | 15 | 15 | 15 | 15 | 21 | 17 | 17 |  |  | 20 | 14 | 14 | 14 |  | 19 | 12 | 12 | 12 | 12 | 18 | 17 |  |  |  | 17 | 17 | 17 |  |  | 20 | 16 | 16 | 16 |  | 21 | 15 | 15 | 15 | 15 | 21 | 17 |  |  |  | 17 | 15 | 15 |  |  | 18 | 15 | 15 |  |  | 18 | 13 | 13 | 13 |  | 18 | 13 | 13 | 13 |  | 18 | 13 | 13 | 13 |  | 18 | 12 | 12 | 12 | 12 | 18 | 12 | 12 | 12 | 12 | 18 | 12 | 12 | 12 | 12 | 18 | 12 | 12 | 12 | 12 | 18 | 12 | 12 |  |  | 15 | 15 | 15 |  |  | 18 | 8 | 8 | 8 |  | 13 | 11 | 11 | 11 |  | 16 | 13 | 13 | 13 |  | 18 | 6 | 6 | 6 | 6 | 12 | 9 | 9 | 9 | 9 | 15 | 11 | 11 | 11 | 11 | 17 | 12 | 12 | 12 | 12 | 18 | 15 | 15 |  |  | 18 | 11 | 11 | 11 |  | 16 | 9 | 9 | 9 | 9 | 15 | 17 |  |  |  | 17 | 15 | 15 |  |  | 18 | 15 | 15 |  |  | 18 | 13 | 13 | 13 |  | 18 | 13 | 13 | 13 |  | 18 | 13 | 13 | 13 |  | 18 | 12 | 12 | 12 | 12 | 18 | 12 | 12 | 12 | 12 | 18 | 12 | 12 | 12 | 12 | 18 | 12 | 12 | 12 | 12 | 18 | 12 | 12 |  |  | 15 | 15 | 15 |  |  | 18 | 8 | 8 | 8 |  | 13 | 11 | 11 | 11 |  | 16 | 13 | 13 | 13 |  | 18 | 6 | 6 | 6 | 6 | 12 | 9 | 9 | 9 | 9 | 15 | 11 | 11 | 11 | 11 | 17 | 12 | 12 | 12 | 12 | 18 | 15 | 15 |  |  | 18 | 11 | 11 | 11 |  | 16 | 9 | 9 | 9 | 9 | 15 | 0 |  |  |  | 0 | 0 | 0 |  |  | 0 | 0 | 0 | 0 |  | 0 | 0 | 0 | 0 | 0 | 0 | 0 |  |  |  | 0 | 0 | 0 |  |  | 0 | 0 | 0 |  |  | 0 | 0 | 0 | 0 |  | 0 | 0 | 0 | 0 |  | 0 | 0 | 0 | 0 |  | 0 | 0 | 0 | 0 | 0 | 0 | 0 | 0 | 0 | 0 | 0 | 0 | 0 | 0 | 0 | 0 | 0 | 0 | 0 | 0 | 0 | 0 | 0 |  |  | 0 | 0 | 0 |  |  | 0 | 0 | 0 | 0 |  | 0 | 0 | 0 | 0 |  | 0 | 0 | 0 | 0 |  | 0 | 0 | 0 | 0 | 0 | 0 | 0 | 0 | 0 | 0 | 0 | 0 | 0 | 0 | 0 | 0 | 0 | 0 | 0 | 0 | 0 | 0 | 0 |  |  | 0 | 0 | 0 | 0 |  | 0 | 0 | 0 | 0 | 0 | 0 | 0 |  |  |  | 0 | 0 | 0 |  |  | 0 | 0 | 0 |  |  | 0 | 0 | 0 | 0 |  | 0 | 0 | 0 | 0 |  | 0 | 0 | 0 | 0 |  | 0 | 0 | 0 | 0 | 0 | 0 | 0 | 0 | 0 | 0 | 0 | 0 | 0 | 0 | 0 | 0 | 0 | 0 | 0 | 0 | 0 | 0 | 0 |  |  | 0 | 0 | 0 |  |  | 0 | 0 | 0 | 0 |  | 0 | 0 | 0 | 0 |  | 0 | 0 | 0 | 0 |  | 0 | 0 | 0 | 0 | 0 | 0 | 0 | 0 | 0 | 0 | 0 | 0 | 0 | 0 | 0 | 0 | 0 | 0 | 0 | 0 | 0 | 0 | 0 |  |  | 0 | 0 | 0 | 0 |  | 0 | 0 | 0 | 0 | 0 | 0 | 0 |  |  |  | 0 | 0 | 0 |  |  | 0 | 0 | 0 | 0 |  | 0 | 0 | 0 | 0 | 0 | 0 | 0 |  |  |  | 0 | 0 | 0 |  |  | 0 | 0 | 0 |  |  | 0 | 0 | 0 | 0 |  | 0 | 0 | 0 | 0 |  | 0 | 0 | 0 | 0 |  | 0 | 0 | 0 | 0 | 0 | 0 | 0 | 0 | 0 | 0 | 0 | 0 | 0 | 0 | 0 | 0 | 0 | 0 | 0 | 0 | 0 | 0 | 0 |  |  | 0 | 0 | 0 |  |  | 0 | 0 | 0 | 0 |  | 0 | 0 | 0 | 0 |  | 0 | 0 | 0 | 0 |  | 0 | 0 | 0 | 0 | 0 | 0 | 0 | 0 | 0 | 0 | 0 | 0 | 0 | 0 | 0 | 0 | 0 | 0 | 0 | 0 | 0 | 0 | 0 |  |  | 0 | 0 | 0 | 0 |  | 0 | 0 | 0 | 0 | 0 | 0 | 0 |  |  |  | 0 | 0 | 0 |  |  | 0 | 0 | 0 |  |  | 0 | 0 | 0 | 0 |  | 0 | 0 | 0 | 0 |  | 0 | 0 | 0 | 0 |  | 0 | 0 | 0 | 0 | 0 | 0 | 0 | 0 | 0 | 0 | 0 | 0 | 0 | 0 | 0 | 0 | 0 | 0 | 0 | 0 | 0 | 0 | 0 |  |  | 0 | 0 | 0 |  |  | 0 | 0 | 0 | 0 |  | 0 | 0 | 0 | 0 |  | 0 | 0 | 0 | 0 |  | 0 | 0 | 0 | 0 | 0 | 0 | 0 | 0 | 0 | 0 | 0 | 0 | 0 | 0 | 0 | 0 | 0 | 0 | 0 | 0 | 0 | 0 | 0 |  |  | 0 | 0 | 0 | 0 |  | 0 | 0 | 0 | 0 | 0 | 0
| 5560 | 112 | 17 |  |  |  | 17 | 17 | 17 |  |  | 20 | 16 | 16 | 16 |  | 21 | 15 | 15 | 15 | 15 | 21 | 16 | 16 |  |  | 18 | 11 | 11 | 11 |  | 16 | 9 | 9 | 9 | 9 | 15 | 17 |  |  |  | 17 | 17 | 17 |  |  | 20 | 17 | 17 |  |  | 20 | 16 | 16 | 16 |  | 21 | 16 | 16 | 16 |  | 21 | 16 | 16 | 16 |  | 21 | 15 | 15 | 15 | 15 | 21 | 15 | 15 | 15 | 15 | 21 | 15 | 15 | 15 | 15 | 21 | 15 | 15 | 15 | 15 | 21 | 15 | 15 |  |  | 18 | 17 | 17 |  |  | 20 | 11 | 11 | 11 |  | 16 | 14 | 14 | 14 |  | 19 | 16 | 16 | 16 |  | 21 | 9 | 9 | 9 | 9 | 15 | 12 | 12 | 12 | 12 | 18 | 14 | 14 | 14 | 14 | 20 | 15 | 15 | 15 | 15 | 21 | 17 | 17 |  |  | 20 | 14 | 14 | 14 |  | 19 | 12 | 12 | 12 | 12 | 18 | 17 |  |  |  | 17 | 17 | 17 |  |  | 20 | 17 | 17 |  |  | 20 | 16 | 16 | 16 |  | 21 | 16 | 16 | 16 |  | 21 | 16 | 16 | 16 |  | 21 | 15 | 15 | 15 | 15 | 21 | 15 | 15 | 15 | 15 | 21 | 15 | 15 | 15 | 15 | 21 | 15 | 15 | 15 | 15 | 21 | 15 | 15 |  |  | 18 | 17 | 17 |  |  | 20 | 11 | 11 | 11 |  | 16 | 14 | 14 | 14 |  | 19 | 16 | 16 | 16 |  | 21 | 9 | 9 | 9 | 9 | 15 | 12 | 12 | 12 | 12 | 18 | 14 | 14 | 14 | 14 | 20 | 15 | 15 | 15 | 15 | 21 | 17 | 17 |  |  | 20 | 14 | 14 | 14 |  | 19 | 12 | 12 | 12 | 12 | 18 | 0 |  |  |  | 0 | 0 | 0 |  |  | 0 | 0 | 0 | 0 |  | 0 | 0 | 0 | 0 | 0 | 0 | 0 |  |  |  | 0 | 0 | 0 |  |  | 0 | 0 | 0 |  |  | 0 | 0 | 0 | 0 |  | 0 | 0 | 0 | 0 |  | 0 | 0 | 0 | 0 |  | 0 | 0 | 0 | 0 | 0 | 0 | 0 | 0 | 0 | 0 | 0 | 0 | 0 | 0 | 0 | 0 | 0 | 0 | 0 | 0 | 0 | 0 | 0 |  |  | 0 | 0 | 0 |  |  | 0 | 0 | 0 | 0 |  | 0 | 0 | 0 | 0 |  | 0 | 0 | 0 | 0 |  | 0 | 0 | 0 | 0 | 0 | 0 | 0 | 0 | 0 | 0 | 0 | 0 | 0 | 0 | 0 | 0 | 0 | 0 | 0 | 0 | 0 | 0 | 0 |  |  | 0 | 0 | 0 | 0 |  | 0 | 0 | 0 | 0 | 0 | 0 | 0 |  |  |  | 0 | 0 | 0 |  |  | 0 | 0 | 0 |  |  | 0 | 0 | 0 | 0 |  | 0 | 0 | 0 | 0 |  | 0 | 0 | 0 | 0 |  | 0 | 0 | 0 | 0 | 0 | 0 | 0 | 0 | 0 | 0 | 0 | 0 | 0 | 0 | 0 | 0 | 0 | 0 | 0 | 0 | 0 | 0 | 0 |  |  | 0 | 0 | 0 |  |  | 0 | 0 | 0 | 0 |  | 0 | 0 | 0 | 0 |  | 0 | 0 | 0 | 0 |  | 0 | 0 | 0 | 0 | 0 | 0 | 0 | 0 | 0 | 0 | 0 | 0 | 0 | 0 | 0 | 0 | 0 | 0 | 0 | 0 | 0 | 0 | 0 |  |  | 0 | 0 | 0 | 0 |  | 0 | 0 | 0 | 0 | 0 | 0 | 0 |  |  |  | 0 | 0 | 0 |  |  | 0 | 0 | 0 | 0 |  | 0 | 0 | 0 | 0 | 0 | 0 | 0 |  |  |  | 0 | 0 | 0 |  |  | 0 | 0 | 0 |  |  | 0 | 0 | 0 | 0 |  | 0 | 0 | 0 | 0 |  | 0 | 0 | 0 | 0 |  | 0 | 0 | 0 | 0 | 0 | 0 | 0 | 0 | 0 | 0 | 0 | 0 | 0 | 0 | 0 | 0 | 0 | 0 | 0 | 0 | 0 | 0 | 0 |  |  | 0 | 0 | 0 |  |  | 0 | 0 | 0 | 0 |  | 0 | 0 | 0 | 0 |  | 0 | 0 | 0 | 0 |  | 0 | 0 | 0 | 0 | 0 | 0 | 0 | 0 | 0 | 0 | 0 | 0 | 0 | 0 | 0 | 0 | 0 | 0 | 0 | 0 | 0 | 0 | 0 |  |  | 0 | 0 | 0 | 0 |  | 0 | 0 | 0 | 0 | 0 | 0 | 0 |  |  |  | 0 | 0 | 0 |  |  | 0 | 0 | 0 |  |  | 0 | 0 | 0 | 0 |  | 0 | 0 | 0 | 0 |  | 0 | 0 | 0 | 0 |  | 0 | 0 | 0 | 0 | 0 | 0 | 0 | 0 | 0 | 0 | 0 | 0 | 0 | 0 | 0 | 0 | 0 | 0 | 0 | 0 | 0 | 0 | 0 |  |  | 0 | 0 | 0 |  |  | 0 | 0 | 0 | 0 |  | 0 | 0 | 0 | 0 |  | 0 | 0 | 0 | 0 |  | 0 | 0 | 0 | 0 | 0 | 0 | 0 | 0 | 0 | 0 | 0 | 0 | 0 | 0 | 0 | 0 | 0 | 0 | 0 | 0 | 0 | 0 | 0 |  |  | 0 | 0 | 0 | 0 |  | 0 | 0 | 0 | 0 | 0 | 0 | 0 |  |  |  | 0 | 0 | 0 |  |  | 0 | 0 | 0 | 0 |  | 0 | 0 | 0 | 0 | 0 | 0 | 0 |  |  |  | 0 | 0 | 0 |  |  | 0 | 0 | 0 |  |  | 0 | 0 | 0 | 0 |  | 0 | 0 | 0 | 0 |  | 0 | 0 | 0 | 0 |  | 0 | 0 | 0 | 0 | 0 | 0 | 0 | 0 | 0 | 0 | 0 | 0 | 0 | 0 | 0 | 0 | 0 | 0 | 0 | 0 | 0 | 0 | 0 |  |  | 0 | 0 | 0 |  |  | 0 | 0 | 0 | 0 |  | 0 | 0 | 0 | 0 |  | 0 | 0 | 0 | 0 |  | 0 | 0 | 0 | 0 | 0 | 0 | 0 | 0 | 0 | 0 | 0 | 0 | 0 | 0 | 0 | 0 | 0 | 0 | 0 | 0 | 0 | 0 | 0 |  |  | 0 | 0 | 0 | 0 |  | 0 | 0 | 0 | 0 | 0 | 0 | 0 |  |  |  | 0 | 0 | 0 |  |  | 0 | 0 | 0 |  |  | 0 | 0 | 0 | 0 |  | 0 | 0 | 0 | 0 |  | 0 | 0 | 0 | 0 |  | 0 | 0 | 0 | 0 | 0 | 0 | 0 | 0 | 0 | 0 | 0 | 0 | 0 | 0 | 0 | 0 | 0 | 0 | 0 | 0 | 0 | 0 | 0 |  |  | 0 | 0 | 0 |  |  | 0 | 0 | 0 | 0 |  | 0 | 0 | 0 | 0 |  | 0 | 0 | 0 | 0 |  | 0 | 0 | 0 | 0 | 0 | 0 | 0 | 0 | 0 | 0 | 0 | 0 | 0 | 0 | 0 | 0 | 0 | 0 | 0 | 0 | 0 | 0 | 0 |  |  | 0 | 0 | 0 | 0 |  | 0 | 0 | 0 | 0 | 0 | 0
| 5580 | 116 | 17 |  |  |  | 17 | 17 | 17 |  |  | 20 | 16 | 16 | 16 |  | 21 | 15 | 15 | 15 | 15 | 21 | 16 | 16 |  |  | 18 | 11 | 11 | 11 |  | 16 | 9 | 9 | 9 | 9 | 15 | 17 |  |  |  | 17 | 17 | 17 |  |  | 20 | 17 | 17 |  |  | 20 | 16 | 16 | 16 |  | 21 | 16 | 16 | 16 |  | 21 | 16 | 16 | 16 |  | 21 | 15 | 15 | 15 | 15 | 21 | 15 | 15 | 15 | 15 | 21 | 15 | 15 | 15 | 15 | 21 | 15 | 15 | 15 | 15 | 21 | 15 | 15 |  |  | 18 | 17 | 17 |  |  | 20 | 11 | 11 | 11 |  | 16 | 14 | 14 | 14 |  | 19 | 16 | 16 | 16 |  | 21 | 9 | 9 | 9 | 9 | 15 | 12 | 12 | 12 | 12 | 18 | 14 | 14 | 14 | 14 | 20 | 15 | 15 | 15 | 15 | 21 | 17 | 17 |  |  | 20 | 14 | 14 | 14 |  | 19 | 12 | 12 | 12 | 12 | 18 | 17 |  |  |  | 17 | 17 | 17 |  |  | 20 | 17 | 17 |  |  | 20 | 16 | 16 | 16 |  | 21 | 16 | 16 | 16 |  | 21 | 16 | 16 | 16 |  | 21 | 15 | 15 | 15 | 15 | 21 | 15 | 15 | 15 | 15 | 21 | 15 | 15 | 15 | 15 | 21 | 15 | 15 | 15 | 15 | 21 | 15 | 15 |  |  | 18 | 17 | 17 |  |  | 20 | 11 | 11 | 11 |  | 16 | 14 | 14 | 14 |  | 19 | 16 | 16 | 16 |  | 21 | 9 | 9 | 9 | 9 | 15 | 12 | 12 | 12 | 12 | 18 | 14 | 14 | 14 | 14 | 20 | 15 | 15 | 15 | 15 | 21 | 17 | 17 |  |  | 20 | 14 | 14 | 14 |  | 19 | 12 | 12 | 12 | 12 | 18 | 17 |  |  |  | 17 | 17 | 17 |  |  | 20 | 16 | 16 | 16 |  | 21 | 15 | 15 | 15 | 15 | 21 | 17 |  |  |  | 17 | 15 | 15 |  |  | 18 | 15 | 15 |  |  | 18 | 13 | 13 | 13 |  | 18 | 13 | 13 | 13 |  | 18 | 13 | 13 | 13 |  | 18 | 12 | 12 | 12 | 12 | 18 | 12 | 12 | 12 | 12 | 18 | 12 | 12 | 12 | 12 | 18 | 12 | 12 | 12 | 12 | 18 | 12 | 12 |  |  | 15 | 15 | 15 |  |  | 18 | 8 | 8 | 8 |  | 13 | 11 | 11 | 11 |  | 16 | 13 | 13 | 13 |  | 18 | 6 | 6 | 6 | 6 | 12 | 9 | 9 | 9 | 9 | 15 | 11 | 11 | 11 | 11 | 17 | 12 | 12 | 12 | 12 | 18 | 15 | 15 |  |  | 18 | 11 | 11 | 11 |  | 16 | 9 | 9 | 9 | 9 | 15 | 17 |  |  |  | 17 | 15 | 15 |  |  | 18 | 15 | 15 |  |  | 18 | 13 | 13 | 13 |  | 18 | 13 | 13 | 13 |  | 18 | 13 | 13 | 13 |  | 18 | 12 | 12 | 12 | 12 | 18 | 12 | 12 | 12 | 12 | 18 | 12 | 12 | 12 | 12 | 18 | 12 | 12 | 12 | 12 | 18 | 12 | 12 |  |  | 15 | 15 | 15 |  |  | 18 | 8 | 8 | 8 |  | 13 | 11 | 11 | 11 |  | 16 | 13 | 13 | 13 |  | 18 | 6 | 6 | 6 | 6 | 12 | 9 | 9 | 9 | 9 | 15 | 11 | 11 | 11 | 11 | 17 | 12 | 12 | 12 | 12 | 18 | 15 | 15 |  |  | 18 | 11 | 11 | 11 |  | 16 | 9 | 9 | 9 | 9 | 15 | 17 |  |  |  | 17 | 17 | 17 |  |  | 20 | 16 | 16 | 16 |  | 21 | 15 | 15 | 15 | 15 | 21 | 17 |  |  |  | 17 | 14 | 14 |  |  | 17 | 14 | 14 |  |  | 17 | 12 | 12 | 12 |  | 17 | 12 | 12 | 12 |  | 17 | 12 | 12 | 12 |  | 17 | 11 | 11 | 11 | 11 | 17 | 11 | 11 | 11 | 11 | 17 | 11 | 11 | 11 | 11 | 17 | 11 | 11 | 11 | 11 | 17 | 11 | 11 |  |  | 14 | 14 | 14 |  |  | 17 | 7 | 7 | 7 |  | 12 | 10 | 10 | 10 |  | 15 | 12 | 12 | 12 |  | 17 | 5 | 5 | 5 | 5 | 11 | 8 | 8 | 8 | 8 | 14 | 10 | 10 | 10 | 10 | 16 | 11 | 11 | 11 | 11 | 17 | 14 | 14 |  |  | 17 | 10 | 10 | 10 |  | 15 | 8 | 8 | 8 | 8 | 14 | 17 |  |  |  | 17 | 14 | 14 |  |  | 17 | 14 | 14 |  |  | 17 | 12 | 12 | 12 |  | 17 | 12 | 12 | 12 |  | 17 | 12 | 12 | 12 |  | 17 | 11 | 11 | 11 | 11 | 17 | 11 | 11 | 11 | 11 | 17 | 11 | 11 | 11 | 11 | 17 | 11 | 11 | 11 | 11 | 17 | 11 | 11 |  |  | 14 | 14 | 14 |  |  | 17 | 7 | 7 | 7 |  | 12 | 10 | 10 | 10 |  | 15 | 12 | 12 | 12 |  | 17 | 5 | 5 | 5 | 5 | 11 | 8 | 8 | 8 | 8 | 14 | 10 | 10 | 10 | 10 | 16 | 11 | 11 | 11 | 11 | 17 | 14 | 14 |  |  | 17 | 10 | 10 | 10 |  | 15 | 8 | 8 | 8 | 8 | 14 | 0 |  |  |  | 0 | 0 | 0 |  |  | 0 | 0 | 0 | 0 |  | 0 | 0 | 0 | 0 | 0 | 0 | 0 |  |  |  | 0 | 0 | 0 |  |  | 0 | 0 | 0 |  |  | 0 | 0 | 0 | 0 |  | 0 | 0 | 0 | 0 |  | 0 | 0 | 0 | 0 |  | 0 | 0 | 0 | 0 | 0 | 0 | 0 | 0 | 0 | 0 | 0 | 0 | 0 | 0 | 0 | 0 | 0 | 0 | 0 | 0 | 0 | 0 | 0 |  |  | 0 | 0 | 0 |  |  | 0 | 0 | 0 | 0 |  | 0 | 0 | 0 | 0 |  | 0 | 0 | 0 | 0 |  | 0 | 0 | 0 | 0 | 0 | 0 | 0 | 0 | 0 | 0 | 0 | 0 | 0 | 0 | 0 | 0 | 0 | 0 | 0 | 0 | 0 | 0 | 0 |  |  | 0 | 0 | 0 | 0 |  | 0 | 0 | 0 | 0 | 0 | 0 | 0 |  |  |  | 0 | 0 | 0 |  |  | 0 | 0 | 0 |  |  | 0 | 0 | 0 | 0 |  | 0 | 0 | 0 | 0 |  | 0 | 0 | 0 | 0 |  | 0 | 0 | 0 | 0 | 0 | 0 | 0 | 0 | 0 | 0 | 0 | 0 | 0 | 0 | 0 | 0 | 0 | 0 | 0 | 0 | 0 | 0 | 0 |  |  | 0 | 0 | 0 |  |  | 0 | 0 | 0 | 0 |  | 0 | 0 | 0 | 0 |  | 0 | 0 | 0 | 0 |  | 0 | 0 | 0 | 0 | 0 | 0 | 0 | 0 | 0 | 0 | 0 | 0 | 0 | 0 | 0 | 0 | 0 | 0 | 0 | 0 | 0 | 0 | 0 |  |  | 0 | 0 | 0 | 0 |  | 0 | 0 | 0 | 0 | 0 | 0
| 5600 | 120 | 17 |  |  |  | 17 | 17 | 17 |  |  | 20 | 16 | 16 | 16 |  | 21 | 15 | 15 | 15 | 15 | 21 | 16 | 16 |  |  | 18 | 11 | 11 | 11 |  | 16 | 9 | 9 | 9 | 9 | 15 | 17 |  |  |  | 17 | 17 | 17 |  |  | 20 | 17 | 17 |  |  | 20 | 16 | 16 | 16 |  | 21 | 16 | 16 | 16 |  | 21 | 16 | 16 | 16 |  | 21 | 15 | 15 | 15 | 15 | 21 | 15 | 15 | 15 | 15 | 21 | 15 | 15 | 15 | 15 | 21 | 15 | 15 | 15 | 15 | 21 | 15 | 15 |  |  | 18 | 17 | 17 |  |  | 20 | 11 | 11 | 11 |  | 16 | 14 | 14 | 14 |  | 19 | 16 | 16 | 16 |  | 21 | 9 | 9 | 9 | 9 | 15 | 12 | 12 | 12 | 12 | 18 | 14 | 14 | 14 | 14 | 20 | 15 | 15 | 15 | 15 | 21 | 17 | 17 |  |  | 20 | 14 | 14 | 14 |  | 19 | 12 | 12 | 12 | 12 | 18 | 17 |  |  |  | 17 | 17 | 17 |  |  | 20 | 17 | 17 |  |  | 20 | 16 | 16 | 16 |  | 21 | 16 | 16 | 16 |  | 21 | 16 | 16 | 16 |  | 21 | 15 | 15 | 15 | 15 | 21 | 15 | 15 | 15 | 15 | 21 | 15 | 15 | 15 | 15 | 21 | 15 | 15 | 15 | 15 | 21 | 15 | 15 |  |  | 18 | 17 | 17 |  |  | 20 | 11 | 11 | 11 |  | 16 | 14 | 14 | 14 |  | 19 | 16 | 16 | 16 |  | 21 | 9 | 9 | 9 | 9 | 15 | 12 | 12 | 12 | 12 | 18 | 14 | 14 | 14 | 14 | 20 | 15 | 15 | 15 | 15 | 21 | 17 | 17 |  |  | 20 | 14 | 14 | 14 |  | 19 | 12 | 12 | 12 | 12 | 18 | 0 |  |  |  | 0 | 0 | 0 |  |  | 0 | 0 | 0 | 0 |  | 0 | 0 | 0 | 0 | 0 | 0 | 0 |  |  |  | 0 | 0 | 0 |  |  | 0 | 0 | 0 |  |  | 0 | 0 | 0 | 0 |  | 0 | 0 | 0 | 0 |  | 0 | 0 | 0 | 0 |  | 0 | 0 | 0 | 0 | 0 | 0 | 0 | 0 | 0 | 0 | 0 | 0 | 0 | 0 | 0 | 0 | 0 | 0 | 0 | 0 | 0 | 0 | 0 |  |  | 0 | 0 | 0 |  |  | 0 | 0 | 0 | 0 |  | 0 | 0 | 0 | 0 |  | 0 | 0 | 0 | 0 |  | 0 | 0 | 0 | 0 | 0 | 0 | 0 | 0 | 0 | 0 | 0 | 0 | 0 | 0 | 0 | 0 | 0 | 0 | 0 | 0 | 0 | 0 | 0 |  |  | 0 | 0 | 0 | 0 |  | 0 | 0 | 0 | 0 | 0 | 0 | 0 |  |  |  | 0 | 0 | 0 |  |  | 0 | 0 | 0 |  |  | 0 | 0 | 0 | 0 |  | 0 | 0 | 0 | 0 |  | 0 | 0 | 0 | 0 |  | 0 | 0 | 0 | 0 | 0 | 0 | 0 | 0 | 0 | 0 | 0 | 0 | 0 | 0 | 0 | 0 | 0 | 0 | 0 | 0 | 0 | 0 | 0 |  |  | 0 | 0 | 0 |  |  | 0 | 0 | 0 | 0 |  | 0 | 0 | 0 | 0 |  | 0 | 0 | 0 | 0 |  | 0 | 0 | 0 | 0 | 0 | 0 | 0 | 0 | 0 | 0 | 0 | 0 | 0 | 0 | 0 | 0 | 0 | 0 | 0 | 0 | 0 | 0 | 0 |  |  | 0 | 0 | 0 | 0 |  | 0 | 0 | 0 | 0 | 0 | 0 | 0 |  |  |  | 0 | 0 | 0 |  |  | 0 | 0 | 0 | 0 |  | 0 | 0 | 0 | 0 | 0 | 0 | 0 |  |  |  | 0 | 0 | 0 |  |  | 0 | 0 | 0 |  |  | 0 | 0 | 0 | 0 |  | 0 | 0 | 0 | 0 |  | 0 | 0 | 0 | 0 |  | 0 | 0 | 0 | 0 | 0 | 0 | 0 | 0 | 0 | 0 | 0 | 0 | 0 | 0 | 0 | 0 | 0 | 0 | 0 | 0 | 0 | 0 | 0 |  |  | 0 | 0 | 0 |  |  | 0 | 0 | 0 | 0 |  | 0 | 0 | 0 | 0 |  | 0 | 0 | 0 | 0 |  | 0 | 0 | 0 | 0 | 0 | 0 | 0 | 0 | 0 | 0 | 0 | 0 | 0 | 0 | 0 | 0 | 0 | 0 | 0 | 0 | 0 | 0 | 0 |  |  | 0 | 0 | 0 | 0 |  | 0 | 0 | 0 | 0 | 0 | 0 | 0 |  |  |  | 0 | 0 | 0 |  |  | 0 | 0 | 0 |  |  | 0 | 0 | 0 | 0 |  | 0 | 0 | 0 | 0 |  | 0 | 0 | 0 | 0 |  | 0 | 0 | 0 | 0 | 0 | 0 | 0 | 0 | 0 | 0 | 0 | 0 | 0 | 0 | 0 | 0 | 0 | 0 | 0 | 0 | 0 | 0 | 0 |  |  | 0 | 0 | 0 |  |  | 0 | 0 | 0 | 0 |  | 0 | 0 | 0 | 0 |  | 0 | 0 | 0 | 0 |  | 0 | 0 | 0 | 0 | 0 | 0 | 0 | 0 | 0 | 0 | 0 | 0 | 0 | 0 | 0 | 0 | 0 | 0 | 0 | 0 | 0 | 0 | 0 |  |  | 0 | 0 | 0 | 0 |  | 0 | 0 | 0 | 0 | 0 | 0 | 0 |  |  |  | 0 | 0 | 0 |  |  | 0 | 0 | 0 | 0 |  | 0 | 0 | 0 | 0 | 0 | 0 | 0 |  |  |  | 0 | 0 | 0 |  |  | 0 | 0 | 0 |  |  | 0 | 0 | 0 | 0 |  | 0 | 0 | 0 | 0 |  | 0 | 0 | 0 | 0 |  | 0 | 0 | 0 | 0 | 0 | 0 | 0 | 0 | 0 | 0 | 0 | 0 | 0 | 0 | 0 | 0 | 0 | 0 | 0 | 0 | 0 | 0 | 0 |  |  | 0 | 0 | 0 |  |  | 0 | 0 | 0 | 0 |  | 0 | 0 | 0 | 0 |  | 0 | 0 | 0 | 0 |  | 0 | 0 | 0 | 0 | 0 | 0 | 0 | 0 | 0 | 0 | 0 | 0 | 0 | 0 | 0 | 0 | 0 | 0 | 0 | 0 | 0 | 0 | 0 |  |  | 0 | 0 | 0 | 0 |  | 0 | 0 | 0 | 0 | 0 | 0 | 0 |  |  |  | 0 | 0 | 0 |  |  | 0 | 0 | 0 |  |  | 0 | 0 | 0 | 0 |  | 0 | 0 | 0 | 0 |  | 0 | 0 | 0 | 0 |  | 0 | 0 | 0 | 0 | 0 | 0 | 0 | 0 | 0 | 0 | 0 | 0 | 0 | 0 | 0 | 0 | 0 | 0 | 0 | 0 | 0 | 0 | 0 |  |  | 0 | 0 | 0 |  |  | 0 | 0 | 0 | 0 |  | 0 | 0 | 0 | 0 |  | 0 | 0 | 0 | 0 |  | 0 | 0 | 0 | 0 | 0 | 0 | 0 | 0 | 0 | 0 | 0 | 0 | 0 | 0 | 0 | 0 | 0 | 0 | 0 | 0 | 0 | 0 | 0 |  |  | 0 | 0 | 0 | 0 |  | 0 | 0 | 0 | 0 | 0 | 0
| 5620 | 124 | 17 |  |  |  | 17 | 17 | 17 |  |  | 20 | 16 | 16 | 16 |  | 21 | 15 | 15 | 15 | 15 | 21 | 16 | 16 |  |  | 18 | 11 | 11 | 11 |  | 16 | 9 | 9 | 9 | 9 | 15 | 17 |  |  |  | 17 | 17 | 17 |  |  | 20 | 17 | 17 |  |  | 20 | 16 | 16 | 16 |  | 21 | 16 | 16 | 16 |  | 21 | 16 | 16 | 16 |  | 21 | 15 | 15 | 15 | 15 | 21 | 15 | 15 | 15 | 15 | 21 | 15 | 15 | 15 | 15 | 21 | 15 | 15 | 15 | 15 | 21 | 15 | 15 |  |  | 18 | 17 | 17 |  |  | 20 | 11 | 11 | 11 |  | 16 | 14 | 14 | 14 |  | 19 | 16 | 16 | 16 |  | 21 | 9 | 9 | 9 | 9 | 15 | 12 | 12 | 12 | 12 | 18 | 14 | 14 | 14 | 14 | 20 | 15 | 15 | 15 | 15 | 21 | 17 | 17 |  |  | 20 | 14 | 14 | 14 |  | 19 | 12 | 12 | 12 | 12 | 18 | 17 |  |  |  | 17 | 17 | 17 |  |  | 20 | 17 | 17 |  |  | 20 | 16 | 16 | 16 |  | 21 | 16 | 16 | 16 |  | 21 | 16 | 16 | 16 |  | 21 | 15 | 15 | 15 | 15 | 21 | 15 | 15 | 15 | 15 | 21 | 15 | 15 | 15 | 15 | 21 | 15 | 15 | 15 | 15 | 21 | 15 | 15 |  |  | 18 | 17 | 17 |  |  | 20 | 11 | 11 | 11 |  | 16 | 14 | 14 | 14 |  | 19 | 16 | 16 | 16 |  | 21 | 9 | 9 | 9 | 9 | 15 | 12 | 12 | 12 | 12 | 18 | 14 | 14 | 14 | 14 | 20 | 15 | 15 | 15 | 15 | 21 | 17 | 17 |  |  | 20 | 14 | 14 | 14 |  | 19 | 12 | 12 | 12 | 12 | 18 | 17 |  |  |  | 17 | 17 | 17 |  |  | 20 | 16 | 16 | 16 |  | 21 | 15 | 15 | 15 | 15 | 21 | 17 |  |  |  | 17 | 15 | 15 |  |  | 18 | 15 | 15 |  |  | 18 | 13 | 13 | 13 |  | 18 | 13 | 13 | 13 |  | 18 | 13 | 13 | 13 |  | 18 | 12 | 12 | 12 | 12 | 18 | 12 | 12 | 12 | 12 | 18 | 12 | 12 | 12 | 12 | 18 | 12 | 12 | 12 | 12 | 18 | 12 | 12 |  |  | 15 | 15 | 15 |  |  | 18 | 8 | 8 | 8 |  | 13 | 11 | 11 | 11 |  | 16 | 13 | 13 | 13 |  | 18 | 6 | 6 | 6 | 6 | 12 | 9 | 9 | 9 | 9 | 15 | 11 | 11 | 11 | 11 | 17 | 12 | 12 | 12 | 12 | 18 | 15 | 15 |  |  | 18 | 11 | 11 | 11 |  | 16 | 9 | 9 | 9 | 9 | 15 | 17 |  |  |  | 17 | 15 | 15 |  |  | 18 | 15 | 15 |  |  | 18 | 13 | 13 | 13 |  | 18 | 13 | 13 | 13 |  | 18 | 13 | 13 | 13 |  | 18 | 12 | 12 | 12 | 12 | 18 | 12 | 12 | 12 | 12 | 18 | 12 | 12 | 12 | 12 | 18 | 12 | 12 | 12 | 12 | 18 | 12 | 12 |  |  | 15 | 15 | 15 |  |  | 18 | 8 | 8 | 8 |  | 13 | 11 | 11 | 11 |  | 16 | 13 | 13 | 13 |  | 18 | 6 | 6 | 6 | 6 | 12 | 9 | 9 | 9 | 9 | 15 | 11 | 11 | 11 | 11 | 17 | 12 | 12 | 12 | 12 | 18 | 15 | 15 |  |  | 18 | 11 | 11 | 11 |  | 16 | 9 | 9 | 9 | 9 | 15 | 0 |  |  |  | 0 | 0 | 0 |  |  | 0 | 0 | 0 | 0 |  | 0 | 0 | 0 | 0 | 0 | 0 | 0 |  |  |  | 0 | 0 | 0 |  |  | 0 | 0 | 0 |  |  | 0 | 0 | 0 | 0 |  | 0 | 0 | 0 | 0 |  | 0 | 0 | 0 | 0 |  | 0 | 0 | 0 | 0 | 0 | 0 | 0 | 0 | 0 | 0 | 0 | 0 | 0 | 0 | 0 | 0 | 0 | 0 | 0 | 0 | 0 | 0 | 0 |  |  | 0 | 0 | 0 |  |  | 0 | 0 | 0 | 0 |  | 0 | 0 | 0 | 0 |  | 0 | 0 | 0 | 0 |  | 0 | 0 | 0 | 0 | 0 | 0 | 0 | 0 | 0 | 0 | 0 | 0 | 0 | 0 | 0 | 0 | 0 | 0 | 0 | 0 | 0 | 0 | 0 |  |  | 0 | 0 | 0 | 0 |  | 0 | 0 | 0 | 0 | 0 | 0 | 0 |  |  |  | 0 | 0 | 0 |  |  | 0 | 0 | 0 |  |  | 0 | 0 | 0 | 0 |  | 0 | 0 | 0 | 0 |  | 0 | 0 | 0 | 0 |  | 0 | 0 | 0 | 0 | 0 | 0 | 0 | 0 | 0 | 0 | 0 | 0 | 0 | 0 | 0 | 0 | 0 | 0 | 0 | 0 | 0 | 0 | 0 |  |  | 0 | 0 | 0 |  |  | 0 | 0 | 0 | 0 |  | 0 | 0 | 0 | 0 |  | 0 | 0 | 0 | 0 |  | 0 | 0 | 0 | 0 | 0 | 0 | 0 | 0 | 0 | 0 | 0 | 0 | 0 | 0 | 0 | 0 | 0 | 0 | 0 | 0 | 0 | 0 | 0 |  |  | 0 | 0 | 0 | 0 |  | 0 | 0 | 0 | 0 | 0 | 0 | 0 |  |  |  | 0 | 0 | 0 |  |  | 0 | 0 | 0 | 0 |  | 0 | 0 | 0 | 0 | 0 | 0 | 0 |  |  |  | 0 | 0 | 0 |  |  | 0 | 0 | 0 |  |  | 0 | 0 | 0 | 0 |  | 0 | 0 | 0 | 0 |  | 0 | 0 | 0 | 0 |  | 0 | 0 | 0 | 0 | 0 | 0 | 0 | 0 | 0 | 0 | 0 | 0 | 0 | 0 | 0 | 0 | 0 | 0 | 0 | 0 | 0 | 0 | 0 |  |  | 0 | 0 | 0 |  |  | 0 | 0 | 0 | 0 |  | 0 | 0 | 0 | 0 |  | 0 | 0 | 0 | 0 |  | 0 | 0 | 0 | 0 | 0 | 0 | 0 | 0 | 0 | 0 | 0 | 0 | 0 | 0 | 0 | 0 | 0 | 0 | 0 | 0 | 0 | 0 | 0 |  |  | 0 | 0 | 0 | 0 |  | 0 | 0 | 0 | 0 | 0 | 0 | 0 |  |  |  | 0 | 0 | 0 |  |  | 0 | 0 | 0 |  |  | 0 | 0 | 0 | 0 |  | 0 | 0 | 0 | 0 |  | 0 | 0 | 0 | 0 |  | 0 | 0 | 0 | 0 | 0 | 0 | 0 | 0 | 0 | 0 | 0 | 0 | 0 | 0 | 0 | 0 | 0 | 0 | 0 | 0 | 0 | 0 | 0 |  |  | 0 | 0 | 0 |  |  | 0 | 0 | 0 | 0 |  | 0 | 0 | 0 | 0 |  | 0 | 0 | 0 | 0 |  | 0 | 0 | 0 | 0 | 0 | 0 | 0 | 0 | 0 | 0 | 0 | 0 | 0 | 0 | 0 | 0 | 0 | 0 | 0 | 0 | 0 | 0 | 0 |  |  | 0 | 0 | 0 | 0 |  | 0 | 0 | 0 | 0 | 0 | 0
| 5640 | 128 | 17 |  |  |  | 17 | 17 | 17 |  |  | 20 | 16 | 16 | 16 |  | 21 | 15 | 15 | 15 | 15 | 21 | 16 | 16 |  |  | 18 | 11 | 11 | 11 |  | 16 | 9 | 9 | 9 | 9 | 15 | 17 |  |  |  | 17 | 17 | 17 |  |  | 20 | 17 | 17 |  |  | 20 | 16 | 16 | 16 |  | 21 | 16 | 16 | 16 |  | 21 | 16 | 16 | 16 |  | 21 | 15 | 15 | 15 | 15 | 21 | 15 | 15 | 15 | 15 | 21 | 15 | 15 | 15 | 15 | 21 | 15 | 15 | 15 | 15 | 21 | 15 | 15 |  |  | 18 | 17 | 17 |  |  | 20 | 11 | 11 | 11 |  | 16 | 14 | 14 | 14 |  | 19 | 16 | 16 | 16 |  | 21 | 9 | 9 | 9 | 9 | 15 | 12 | 12 | 12 | 12 | 18 | 14 | 14 | 14 | 14 | 20 | 15 | 15 | 15 | 15 | 21 | 17 | 17 |  |  | 20 | 14 | 14 | 14 |  | 19 | 12 | 12 | 12 | 12 | 18 | 17 |  |  |  | 17 | 17 | 17 |  |  | 20 | 17 | 17 |  |  | 20 | 16 | 16 | 16 |  | 21 | 16 | 16 | 16 |  | 21 | 16 | 16 | 16 |  | 21 | 15 | 15 | 15 | 15 | 21 | 15 | 15 | 15 | 15 | 21 | 15 | 15 | 15 | 15 | 21 | 15 | 15 | 15 | 15 | 21 | 15 | 15 |  |  | 18 | 17 | 17 |  |  | 20 | 11 | 11 | 11 |  | 16 | 14 | 14 | 14 |  | 19 | 16 | 16 | 16 |  | 21 | 9 | 9 | 9 | 9 | 15 | 12 | 12 | 12 | 12 | 18 | 14 | 14 | 14 | 14 | 20 | 15 | 15 | 15 | 15 | 21 | 17 | 17 |  |  | 20 | 14 | 14 | 14 |  | 19 | 12 | 12 | 12 | 12 | 18 | 0 |  |  |  | 0 | 0 | 0 |  |  | 0 | 0 | 0 | 0 |  | 0 | 0 | 0 | 0 | 0 | 0 | 0 |  |  |  | 0 | 0 | 0 |  |  | 0 | 0 | 0 |  |  | 0 | 0 | 0 | 0 |  | 0 | 0 | 0 | 0 |  | 0 | 0 | 0 | 0 |  | 0 | 0 | 0 | 0 | 0 | 0 | 0 | 0 | 0 | 0 | 0 | 0 | 0 | 0 | 0 | 0 | 0 | 0 | 0 | 0 | 0 | 0 | 0 |  |  | 0 | 0 | 0 |  |  | 0 | 0 | 0 | 0 |  | 0 | 0 | 0 | 0 |  | 0 | 0 | 0 | 0 |  | 0 | 0 | 0 | 0 | 0 | 0 | 0 | 0 | 0 | 0 | 0 | 0 | 0 | 0 | 0 | 0 | 0 | 0 | 0 | 0 | 0 | 0 | 0 |  |  | 0 | 0 | 0 | 0 |  | 0 | 0 | 0 | 0 | 0 | 0 | 0 |  |  |  | 0 | 0 | 0 |  |  | 0 | 0 | 0 |  |  | 0 | 0 | 0 | 0 |  | 0 | 0 | 0 | 0 |  | 0 | 0 | 0 | 0 |  | 0 | 0 | 0 | 0 | 0 | 0 | 0 | 0 | 0 | 0 | 0 | 0 | 0 | 0 | 0 | 0 | 0 | 0 | 0 | 0 | 0 | 0 | 0 |  |  | 0 | 0 | 0 |  |  | 0 | 0 | 0 | 0 |  | 0 | 0 | 0 | 0 |  | 0 | 0 | 0 | 0 |  | 0 | 0 | 0 | 0 | 0 | 0 | 0 | 0 | 0 | 0 | 0 | 0 | 0 | 0 | 0 | 0 | 0 | 0 | 0 | 0 | 0 | 0 | 0 |  |  | 0 | 0 | 0 | 0 |  | 0 | 0 | 0 | 0 | 0 | 0 | 0 |  |  |  | 0 | 0 | 0 |  |  | 0 | 0 | 0 | 0 |  | 0 | 0 | 0 | 0 | 0 | 0 | 0 |  |  |  | 0 | 0 | 0 |  |  | 0 | 0 | 0 |  |  | 0 | 0 | 0 | 0 |  | 0 | 0 | 0 | 0 |  | 0 | 0 | 0 | 0 |  | 0 | 0 | 0 | 0 | 0 | 0 | 0 | 0 | 0 | 0 | 0 | 0 | 0 | 0 | 0 | 0 | 0 | 0 | 0 | 0 | 0 | 0 | 0 |  |  | 0 | 0 | 0 |  |  | 0 | 0 | 0 | 0 |  | 0 | 0 | 0 | 0 |  | 0 | 0 | 0 | 0 |  | 0 | 0 | 0 | 0 | 0 | 0 | 0 | 0 | 0 | 0 | 0 | 0 | 0 | 0 | 0 | 0 | 0 | 0 | 0 | 0 | 0 | 0 | 0 |  |  | 0 | 0 | 0 | 0 |  | 0 | 0 | 0 | 0 | 0 | 0 | 0 |  |  |  | 0 | 0 | 0 |  |  | 0 | 0 | 0 |  |  | 0 | 0 | 0 | 0 |  | 0 | 0 | 0 | 0 |  | 0 | 0 | 0 | 0 |  | 0 | 0 | 0 | 0 | 0 | 0 | 0 | 0 | 0 | 0 | 0 | 0 | 0 | 0 | 0 | 0 | 0 | 0 | 0 | 0 | 0 | 0 | 0 |  |  | 0 | 0 | 0 |  |  | 0 | 0 | 0 | 0 |  | 0 | 0 | 0 | 0 |  | 0 | 0 | 0 | 0 |  | 0 | 0 | 0 | 0 | 0 | 0 | 0 | 0 | 0 | 0 | 0 | 0 | 0 | 0 | 0 | 0 | 0 | 0 | 0 | 0 | 0 | 0 | 0 |  |  | 0 | 0 | 0 | 0 |  | 0 | 0 | 0 | 0 | 0 | 0 | 0 |  |  |  | 0 | 0 | 0 |  |  | 0 | 0 | 0 | 0 |  | 0 | 0 | 0 | 0 | 0 | 0 | 0 |  |  |  | 0 | 0 | 0 |  |  | 0 | 0 | 0 |  |  | 0 | 0 | 0 | 0 |  | 0 | 0 | 0 | 0 |  | 0 | 0 | 0 | 0 |  | 0 | 0 | 0 | 0 | 0 | 0 | 0 | 0 | 0 | 0 | 0 | 0 | 0 | 0 | 0 | 0 | 0 | 0 | 0 | 0 | 0 | 0 | 0 |  |  | 0 | 0 | 0 |  |  | 0 | 0 | 0 | 0 |  | 0 | 0 | 0 | 0 |  | 0 | 0 | 0 | 0 |  | 0 | 0 | 0 | 0 | 0 | 0 | 0 | 0 | 0 | 0 | 0 | 0 | 0 | 0 | 0 | 0 | 0 | 0 | 0 | 0 | 0 | 0 | 0 |  |  | 0 | 0 | 0 | 0 |  | 0 | 0 | 0 | 0 | 0 | 0 | 0 |  |  |  | 0 | 0 | 0 |  |  | 0 | 0 | 0 |  |  | 0 | 0 | 0 | 0 |  | 0 | 0 | 0 | 0 |  | 0 | 0 | 0 | 0 |  | 0 | 0 | 0 | 0 | 0 | 0 | 0 | 0 | 0 | 0 | 0 | 0 | 0 | 0 | 0 | 0 | 0 | 0 | 0 | 0 | 0 | 0 | 0 |  |  | 0 | 0 | 0 |  |  | 0 | 0 | 0 | 0 |  | 0 | 0 | 0 | 0 |  | 0 | 0 | 0 | 0 |  | 0 | 0 | 0 | 0 | 0 | 0 | 0 | 0 | 0 | 0 | 0 | 0 | 0 | 0 | 0 | 0 | 0 | 0 | 0 | 0 | 0 | 0 | 0 |  |  | 0 | 0 | 0 | 0 |  | 0 | 0 | 0 | 0 | 0 | 0
| 5660 | 132 | 17 |  |  |  | 17 | 17 | 17 |  |  | 20 | 16 | 16 | 16 |  | 21 | 15 | 15 | 15 | 15 | 21 | 16 | 16 |  |  | 18 | 11 | 11 | 11 |  | 16 | 9 | 9 | 9 | 9 | 15 | 17 |  |  |  | 17 | 17 | 17 |  |  | 20 | 17 | 17 |  |  | 20 | 16 | 16 | 16 |  | 21 | 16 | 16 | 16 |  | 21 | 16 | 16 | 16 |  | 21 | 15 | 15 | 15 | 15 | 21 | 15 | 15 | 15 | 15 | 21 | 15 | 15 | 15 | 15 | 21 | 15 | 15 | 15 | 15 | 21 | 15 | 15 |  |  | 18 | 17 | 17 |  |  | 20 | 11 | 11 | 11 |  | 16 | 14 | 14 | 14 |  | 19 | 16 | 16 | 16 |  | 21 | 9 | 9 | 9 | 9 | 15 | 12 | 12 | 12 | 12 | 18 | 14 | 14 | 14 | 14 | 20 | 15 | 15 | 15 | 15 | 21 | 17 | 17 |  |  | 20 | 14 | 14 | 14 |  | 19 | 12 | 12 | 12 | 12 | 18 | 17 |  |  |  | 17 | 17 | 17 |  |  | 20 | 17 | 17 |  |  | 20 | 16 | 16 | 16 |  | 21 | 16 | 16 | 16 |  | 21 | 16 | 16 | 16 |  | 21 | 15 | 15 | 15 | 15 | 21 | 15 | 15 | 15 | 15 | 21 | 15 | 15 | 15 | 15 | 21 | 15 | 15 | 15 | 15 | 21 | 15 | 15 |  |  | 18 | 17 | 17 |  |  | 20 | 11 | 11 | 11 |  | 16 | 14 | 14 | 14 |  | 19 | 16 | 16 | 16 |  | 21 | 9 | 9 | 9 | 9 | 15 | 12 | 12 | 12 | 12 | 18 | 14 | 14 | 14 | 14 | 20 | 15 | 15 | 15 | 15 | 21 | 17 | 17 |  |  | 20 | 14 | 14 | 14 |  | 19 | 12 | 12 | 12 | 12 | 18 | 17 |  |  |  | 17 | 17 | 17 |  |  | 20 | 16 | 16 | 16 |  | 21 | 15 | 15 | 15 | 15 | 21 | 17 |  |  |  | 17 | 15 | 15 |  |  | 18 | 15 | 15 |  |  | 18 | 13 | 13 | 13 |  | 18 | 13 | 13 | 13 |  | 18 | 13 | 13 | 13 |  | 18 | 12 | 12 | 12 | 12 | 18 | 12 | 12 | 12 | 12 | 18 | 12 | 12 | 12 | 12 | 18 | 12 | 12 | 12 | 12 | 18 | 12 | 12 |  |  | 15 | 15 | 15 |  |  | 18 | 8 | 8 | 8 |  | 13 | 11 | 11 | 11 |  | 16 | 13 | 13 | 13 |  | 18 | 6 | 6 | 6 | 6 | 12 | 9 | 9 | 9 | 9 | 15 | 11 | 11 | 11 | 11 | 17 | 12 | 12 | 12 | 12 | 18 | 15 | 15 |  |  | 18 | 11 | 11 | 11 |  | 16 | 9 | 9 | 9 | 9 | 15 | 17 |  |  |  | 17 | 15 | 15 |  |  | 18 | 15 | 15 |  |  | 18 | 13 | 13 | 13 |  | 18 | 13 | 13 | 13 |  | 18 | 13 | 13 | 13 |  | 18 | 12 | 12 | 12 | 12 | 18 | 12 | 12 | 12 | 12 | 18 | 12 | 12 | 12 | 12 | 18 | 12 | 12 | 12 | 12 | 18 | 12 | 12 |  |  | 15 | 15 | 15 |  |  | 18 | 8 | 8 | 8 |  | 13 | 11 | 11 | 11 |  | 16 | 13 | 13 | 13 |  | 18 | 6 | 6 | 6 | 6 | 12 | 9 | 9 | 9 | 9 | 15 | 11 | 11 | 11 | 11 | 17 | 12 | 12 | 12 | 12 | 18 | 15 | 15 |  |  | 18 | 11 | 11 | 11 |  | 16 | 9 | 9 | 9 | 9 | 15 | -99 |  |  |  | -99 | -99 | -99 |  |  | -96 | -99 | -99 | -99 |  | -94 | -99 | -99 | -99 | -99 | -93 | -99 |  |  |  | -99 | -99 | -99 |  |  | -96 | -99 | -99 |  |  | -96 | -99 | -99 | -99 |  | -94 | -99 | -99 | -99 |  | -94 | -99 | -99 | -99 |  | -94 | -99 | -99 | -99 | -99 | -93 | -99 | -99 | -99 | -99 | -93 | -99 | -99 | -99 | -99 | -93 | -99 | -99 | -99 | -99 | -93 | -99 | -99 |  |  | -96 | -99 | -99 |  |  | -96 | -99 | -99 | -99 |  | -94 | -99 | -99 | -99 |  | -94 | -99 | -99 | -99 |  | -94 | -99 | -99 | -99 | -99 | -93 | -99 | -99 | -99 | -99 | -93 | -99 | -99 | -99 | -99 | -93 | -99 | -99 | -99 | -99 | -93 | -99 | -99 |  |  | -96 | -99 | -99 | -99 |  | -94 | -99 | -99 | -99 | -99 | -93 | -99 |  |  |  | -99 | -99 | -99 |  |  | -96 | -99 | -99 |  |  | -96 | -99 | -99 | -99 |  | -94 | -99 | -99 | -99 |  | -94 | -99 | -99 | -99 |  | -94 | -99 | -99 | -99 | -99 | -93 | -99 | -99 | -99 | -99 | -93 | -99 | -99 | -99 | -99 | -93 | -99 | -99 | -99 | -99 | -93 | -99 | -99 |  |  | -96 | -99 | -99 |  |  | -96 | -99 | -99 | -99 |  | -94 | -99 | -99 | -99 |  | -94 | -99 | -99 | -99 |  | -94 | -99 | -99 | -99 | -99 | -93 | -99 | -99 | -99 | -99 | -93 | -99 | -99 | -99 | -99 | -93 | -99 | -99 | -99 | -99 | -93 | -99 | -99 |  |  | -96 | -99 | -99 | -99 |  | -94 | -99 | -99 | -99 | -99 | -93 | -99 |  |  |  | -99 | -99 | -99 |  |  | -96 | -99 | -99 | -99 |  | -94 | -99 | -99 | -99 | -99 | -93 | -99 |  |  |  | -99 | -99 | -99 |  |  | -96 | -99 | -99 |  |  | -96 | -99 | -99 | -99 |  | -94 | -99 | -99 | -99 |  | -94 | -99 | -99 | -99 |  | -94 | -99 | -99 | -99 | -99 | -93 | -99 | -99 | -99 | -99 | -93 | -99 | -99 | -99 | -99 | -93 | -99 | -99 | -99 | -99 | -93 | -99 | -99 |  |  | -96 | -99 | -99 |  |  | -96 | -99 | -99 | -99 |  | -94 | -99 | -99 | -99 |  | -94 | -99 | -99 | -99 |  | -94 | -99 | -99 | -99 | -99 | -93 | -99 | -99 | -99 | -99 | -93 | -99 | -99 | -99 | -99 | -93 | -99 | -99 | -99 | -99 | -93 | -99 | -99 |  |  | -96 | -99 | -99 | -99 |  | -94 | -99 | -99 | -99 | -99 | -93 | -99 |  |  |  | -99 | -99 | -99 |  |  | -96 | -99 | -99 |  |  | -96 | -99 | -99 | -99 |  | -94 | -99 | -99 | -99 |  | -94 | -99 | -99 | -99 |  | -94 | -99 | -99 | -99 | -99 | -93 | -99 | -99 | -99 | -99 | -93 | -99 | -99 | -99 | -99 | -93 | -99 | -99 | -99 | -99 | -93 | -99 | -99 |  |  | -96 | -99 | -99 |  |  | -96 | -99 | -99 | -99 |  | -94 | -99 | -99 | -99 |  | -94 | -99 | -99 | -99 |  | -94 | -99 | -99 | -99 | -99 | -93 | -99 | -99 | -99 | -99 | -93 | -99 | -99 | -99 | -99 | -93 | -99 | -99 | -99 | -99 | -93 | -99 | -99 |  |  | -96 | -99 | -99 | -99 |  | -94 | -99 | -99 | -99 | -99 | -93
| 5680 | 136 | 17 |  |  |  | 17 | 17 | 17 |  |  | 20 | 16 | 16 | 16 |  | 21 | 15 | 15 | 15 | 15 | 21 | 16 | 16 |  |  | 18 | 11 | 11 | 11 |  | 16 | 9 | 9 | 9 | 9 | 15 | 17 |  |  |  | 17 | 17 | 17 |  |  | 20 | 17 | 17 |  |  | 20 | 16 | 16 | 16 |  | 21 | 16 | 16 | 16 |  | 21 | 16 | 16 | 16 |  | 21 | 15 | 15 | 15 | 15 | 21 | 15 | 15 | 15 | 15 | 21 | 15 | 15 | 15 | 15 | 21 | 15 | 15 | 15 | 15 | 21 | 15 | 15 |  |  | 18 | 17 | 17 |  |  | 20 | 11 | 11 | 11 |  | 16 | 14 | 14 | 14 |  | 19 | 16 | 16 | 16 |  | 21 | 9 | 9 | 9 | 9 | 15 | 12 | 12 | 12 | 12 | 18 | 14 | 14 | 14 | 14 | 20 | 15 | 15 | 15 | 15 | 21 | 17 | 17 |  |  | 20 | 14 | 14 | 14 |  | 19 | 12 | 12 | 12 | 12 | 18 | 17 |  |  |  | 17 | 17 | 17 |  |  | 20 | 17 | 17 |  |  | 20 | 16 | 16 | 16 |  | 21 | 16 | 16 | 16 |  | 21 | 16 | 16 | 16 |  | 21 | 15 | 15 | 15 | 15 | 21 | 15 | 15 | 15 | 15 | 21 | 15 | 15 | 15 | 15 | 21 | 15 | 15 | 15 | 15 | 21 | 15 | 15 |  |  | 18 | 17 | 17 |  |  | 20 | 11 | 11 | 11 |  | 16 | 14 | 14 | 14 |  | 19 | 16 | 16 | 16 |  | 21 | 9 | 9 | 9 | 9 | 15 | 12 | 12 | 12 | 12 | 18 | 14 | 14 | 14 | 14 | 20 | 15 | 15 | 15 | 15 | 21 | 17 | 17 |  |  | 20 | 14 | 14 | 14 |  | 19 | 12 | 12 | 12 | 12 | 18 | 0 |  |  |  | 0 | 0 | 0 |  |  | 0 | 0 | 0 | 0 |  | 0 | 0 | 0 | 0 | 0 | 0 | 0 |  |  |  | 0 | 0 | 0 |  |  | 0 | 0 | 0 |  |  | 0 | 0 | 0 | 0 |  | 0 | 0 | 0 | 0 |  | 0 | 0 | 0 | 0 |  | 0 | 0 | 0 | 0 | 0 | 0 | 0 | 0 | 0 | 0 | 0 | 0 | 0 | 0 | 0 | 0 | 0 | 0 | 0 | 0 | 0 | 0 | 0 |  |  | 0 | 0 | 0 |  |  | 0 | 0 | 0 | 0 |  | 0 | 0 | 0 | 0 |  | 0 | 0 | 0 | 0 |  | 0 | 0 | 0 | 0 | 0 | 0 | 0 | 0 | 0 | 0 | 0 | 0 | 0 | 0 | 0 | 0 | 0 | 0 | 0 | 0 | 0 | 0 | 0 |  |  | 0 | 0 | 0 | 0 |  | 0 | 0 | 0 | 0 | 0 | 0 | 0 |  |  |  | 0 | 0 | 0 |  |  | 0 | 0 | 0 |  |  | 0 | 0 | 0 | 0 |  | 0 | 0 | 0 | 0 |  | 0 | 0 | 0 | 0 |  | 0 | 0 | 0 | 0 | 0 | 0 | 0 | 0 | 0 | 0 | 0 | 0 | 0 | 0 | 0 | 0 | 0 | 0 | 0 | 0 | 0 | 0 | 0 |  |  | 0 | 0 | 0 |  |  | 0 | 0 | 0 | 0 |  | 0 | 0 | 0 | 0 |  | 0 | 0 | 0 | 0 |  | 0 | 0 | 0 | 0 | 0 | 0 | 0 | 0 | 0 | 0 | 0 | 0 | 0 | 0 | 0 | 0 | 0 | 0 | 0 | 0 | 0 | 0 | 0 |  |  | 0 | 0 | 0 | 0 |  | 0 | 0 | 0 | 0 | 0 | 0 | 0 |  |  |  | 0 | 0 | 0 |  |  | 0 | 0 | 0 | 0 |  | 0 | 0 | 0 | 0 | 0 | 0 | 0 |  |  |  | 0 | 0 | 0 |  |  | 0 | 0 | 0 |  |  | 0 | 0 | 0 | 0 |  | 0 | 0 | 0 | 0 |  | 0 | 0 | 0 | 0 |  | 0 | 0 | 0 | 0 | 0 | 0 | 0 | 0 | 0 | 0 | 0 | 0 | 0 | 0 | 0 | 0 | 0 | 0 | 0 | 0 | 0 | 0 | 0 |  |  | 0 | 0 | 0 |  |  | 0 | 0 | 0 | 0 |  | 0 | 0 | 0 | 0 |  | 0 | 0 | 0 | 0 |  | 0 | 0 | 0 | 0 | 0 | 0 | 0 | 0 | 0 | 0 | 0 | 0 | 0 | 0 | 0 | 0 | 0 | 0 | 0 | 0 | 0 | 0 | 0 |  |  | 0 | 0 | 0 | 0 |  | 0 | 0 | 0 | 0 | 0 | 0 | 0 |  |  |  | 0 | 0 | 0 |  |  | 0 | 0 | 0 |  |  | 0 | 0 | 0 | 0 |  | 0 | 0 | 0 | 0 |  | 0 | 0 | 0 | 0 |  | 0 | 0 | 0 | 0 | 0 | 0 | 0 | 0 | 0 | 0 | 0 | 0 | 0 | 0 | 0 | 0 | 0 | 0 | 0 | 0 | 0 | 0 | 0 |  |  | 0 | 0 | 0 |  |  | 0 | 0 | 0 | 0 |  | 0 | 0 | 0 | 0 |  | 0 | 0 | 0 | 0 |  | 0 | 0 | 0 | 0 | 0 | 0 | 0 | 0 | 0 | 0 | 0 | 0 | 0 | 0 | 0 | 0 | 0 | 0 | 0 | 0 | 0 | 0 | 0 |  |  | 0 | 0 | 0 | 0 |  | 0 | 0 | 0 | 0 | 0 | 0 | -99 |  |  |  | -99 | -99 | -99 |  |  | -96 | -99 | -99 | -99 |  | -94 | -99 | -99 | -99 | -99 | -93 | -99 |  |  |  | -99 | -99 | -99 |  |  | -96 | -99 | -99 |  |  | -96 | -99 | -99 | -99 |  | -94 | -99 | -99 | -99 |  | -94 | -99 | -99 | -99 |  | -94 | -99 | -99 | -99 | -99 | -93 | -99 | -99 | -99 | -99 | -93 | -99 | -99 | -99 | -99 | -93 | -99 | -99 | -99 | -99 | -93 | -99 | -99 |  |  | -96 | -99 | -99 |  |  | -96 | -99 | -99 | -99 |  | -94 | -99 | -99 | -99 |  | -94 | -99 | -99 | -99 |  | -94 | -99 | -99 | -99 | -99 | -93 | -99 | -99 | -99 | -99 | -93 | -99 | -99 | -99 | -99 | -93 | -99 | -99 | -99 | -99 | -93 | -99 | -99 |  |  | -96 | -99 | -99 | -99 |  | -94 | -99 | -99 | -99 | -99 | -93 | -99 |  |  |  | -99 | -99 | -99 |  |  | -96 | -99 | -99 |  |  | -96 | -99 | -99 | -99 |  | -94 | -99 | -99 | -99 |  | -94 | -99 | -99 | -99 |  | -94 | -99 | -99 | -99 | -99 | -93 | -99 | -99 | -99 | -99 | -93 | -99 | -99 | -99 | -99 | -93 | -99 | -99 | -99 | -99 | -93 | -99 | -99 |  |  | -96 | -99 | -99 |  |  | -96 | -99 | -99 | -99 |  | -94 | -99 | -99 | -99 |  | -94 | -99 | -99 | -99 |  | -94 | -99 | -99 | -99 | -99 | -93 | -99 | -99 | -99 | -99 | -93 | -99 | -99 | -99 | -99 | -93 | -99 | -99 | -99 | -99 | -93 | -99 | -99 |  |  | -96 | -99 | -99 | -99 |  | -94 | -99 | -99 | -99 | -99 | -93
| 5700 | 140 | 17 |  |  |  | 17 | 17 | 17 |  |  | 20 | 16 | 16 | 16 |  | 21 | 15 | 15 | 15 | 15 | 21 | 16 | 16 |  |  | 18 | 11 | 11 | 11 |  | 16 | 9 | 9 | 9 | 9 | 15 | 17 |  |  |  | 17 | 17 | 17 |  |  | 20 | 17 | 17 |  |  | 20 | 16 | 16 | 16 |  | 21 | 16 | 16 | 16 |  | 21 | 16 | 16 | 16 |  | 21 | 15 | 15 | 15 | 15 | 21 | 15 | 15 | 15 | 15 | 21 | 15 | 15 | 15 | 15 | 21 | 15 | 15 | 15 | 15 | 21 | 15 | 15 |  |  | 18 | 17 | 17 |  |  | 20 | 11 | 11 | 11 |  | 16 | 14 | 14 | 14 |  | 19 | 16 | 16 | 16 |  | 21 | 9 | 9 | 9 | 9 | 15 | 12 | 12 | 12 | 12 | 18 | 14 | 14 | 14 | 14 | 20 | 15 | 15 | 15 | 15 | 21 | 17 | 17 |  |  | 20 | 14 | 14 | 14 |  | 19 | 12 | 12 | 12 | 12 | 18 | 17 |  |  |  | 17 | 17 | 17 |  |  | 20 | 17 | 17 |  |  | 20 | 16 | 16 | 16 |  | 21 | 16 | 16 | 16 |  | 21 | 16 | 16 | 16 |  | 21 | 15 | 15 | 15 | 15 | 21 | 15 | 15 | 15 | 15 | 21 | 15 | 15 | 15 | 15 | 21 | 15 | 15 | 15 | 15 | 21 | 15 | 15 |  |  | 18 | 17 | 17 |  |  | 20 | 11 | 11 | 11 |  | 16 | 14 | 14 | 14 |  | 19 | 16 | 16 | 16 |  | 21 | 9 | 9 | 9 | 9 | 15 | 12 | 12 | 12 | 12 | 18 | 14 | 14 | 14 | 14 | 20 | 15 | 15 | 15 | 15 | 21 | 17 | 17 |  |  | 20 | 14 | 14 | 14 |  | 19 | 12 | 12 | 12 | 12 | 18 | -99 |  |  |  | -99 | -99 | -99 |  |  | -96 | -99 | -99 | -99 |  | -94 | -99 | -99 | -99 | -99 | -93 | -99 |  |  |  | -99 | -99 | -99 |  |  | -96 | -99 | -99 |  |  | -96 | -99 | -99 | -99 |  | -94 | -99 | -99 | -99 |  | -94 | -99 | -99 | -99 |  | -94 | -99 | -99 | -99 | -99 | -93 | -99 | -99 | -99 | -99 | -93 | -99 | -99 | -99 | -99 | -93 | -99 | -99 | -99 | -99 | -93 | -99 | -99 |  |  | -96 | -99 | -99 |  |  | -96 | -99 | -99 | -99 |  | -94 | -99 | -99 | -99 |  | -94 | -99 | -99 | -99 |  | -94 | -99 | -99 | -99 | -99 | -93 | -99 | -99 | -99 | -99 | -93 | -99 | -99 | -99 | -99 | -93 | -99 | -99 | -99 | -99 | -93 | -99 | -99 |  |  | -96 | -99 | -99 | -99 |  | -94 | -99 | -99 | -99 | -99 | -93 | -99 |  |  |  | -99 | -99 | -99 |  |  | -96 | -99 | -99 |  |  | -96 | -99 | -99 | -99 |  | -94 | -99 | -99 | -99 |  | -94 | -99 | -99 | -99 |  | -94 | -99 | -99 | -99 | -99 | -93 | -99 | -99 | -99 | -99 | -93 | -99 | -99 | -99 | -99 | -93 | -99 | -99 | -99 | -99 | -93 | -99 | -99 |  |  | -96 | -99 | -99 |  |  | -96 | -99 | -99 | -99 |  | -94 | -99 | -99 | -99 |  | -94 | -99 | -99 | -99 |  | -94 | -99 | -99 | -99 | -99 | -93 | -99 | -99 | -99 | -99 | -93 | -99 | -99 | -99 | -99 | -93 | -99 | -99 | -99 | -99 | -93 | -99 | -99 |  |  | -96 | -99 | -99 | -99 |  | -94 | -99 | -99 | -99 | -99 | -93 | 0 |  |  |  | 0 | 0 | 0 |  |  | 0 | 0 | 0 | 0 |  | 0 | 0 | 0 | 0 | 0 | 0 | 0 |  |  |  | 0 | 0 | 0 |  |  | 0 | 0 | 0 |  |  | 0 | 0 | 0 | 0 |  | 0 | 0 | 0 | 0 |  | 0 | 0 | 0 | 0 |  | 0 | 0 | 0 | 0 | 0 | 0 | 0 | 0 | 0 | 0 | 0 | 0 | 0 | 0 | 0 | 0 | 0 | 0 | 0 | 0 | 0 | 0 | 0 |  |  | 0 | 0 | 0 |  |  | 0 | 0 | 0 | 0 |  | 0 | 0 | 0 | 0 |  | 0 | 0 | 0 | 0 |  | 0 | 0 | 0 | 0 | 0 | 0 | 0 | 0 | 0 | 0 | 0 | 0 | 0 | 0 | 0 | 0 | 0 | 0 | 0 | 0 | 0 | 0 | 0 |  |  | 0 | 0 | 0 | 0 |  | 0 | 0 | 0 | 0 | 0 | 0 | 0 |  |  |  | 0 | 0 | 0 |  |  | 0 | 0 | 0 |  |  | 0 | 0 | 0 | 0 |  | 0 | 0 | 0 | 0 |  | 0 | 0 | 0 | 0 |  | 0 | 0 | 0 | 0 | 0 | 0 | 0 | 0 | 0 | 0 | 0 | 0 | 0 | 0 | 0 | 0 | 0 | 0 | 0 | 0 | 0 | 0 | 0 |  |  | 0 | 0 | 0 |  |  | 0 | 0 | 0 | 0 |  | 0 | 0 | 0 | 0 |  | 0 | 0 | 0 | 0 |  | 0 | 0 | 0 | 0 | 0 | 0 | 0 | 0 | 0 | 0 | 0 | 0 | 0 | 0 | 0 | 0 | 0 | 0 | 0 | 0 | 0 | 0 | 0 |  |  | 0 | 0 | 0 | 0 |  | 0 | 0 | 0 | 0 | 0 | 0 | -99 |  |  |  | -99 | -99 | -99 |  |  | -96 | -99 | -99 | -99 |  | -94 | -99 | -99 | -99 | -99 | -93 | -99 |  |  |  | -99 | -99 | -99 |  |  | -96 | -99 | -99 |  |  | -96 | -99 | -99 | -99 |  | -94 | -99 | -99 | -99 |  | -94 | -99 | -99 | -99 |  | -94 | -99 | -99 | -99 | -99 | -93 | -99 | -99 | -99 | -99 | -93 | -99 | -99 | -99 | -99 | -93 | -99 | -99 | -99 | -99 | -93 | -99 | -99 |  |  | -96 | -99 | -99 |  |  | -96 | -99 | -99 | -99 |  | -94 | -99 | -99 | -99 |  | -94 | -99 | -99 | -99 |  | -94 | -99 | -99 | -99 | -99 | -93 | -99 | -99 | -99 | -99 | -93 | -99 | -99 | -99 | -99 | -93 | -99 | -99 | -99 | -99 | -93 | -99 | -99 |  |  | -96 | -99 | -99 | -99 |  | -94 | -99 | -99 | -99 | -99 | -93 | -99 |  |  |  | -99 | -99 | -99 |  |  | -96 | -99 | -99 |  |  | -96 | -99 | -99 | -99 |  | -94 | -99 | -99 | -99 |  | -94 | -99 | -99 | -99 |  | -94 | -99 | -99 | -99 | -99 | -93 | -99 | -99 | -99 | -99 | -93 | -99 | -99 | -99 | -99 | -93 | -99 | -99 | -99 | -99 | -93 | -99 | -99 |  |  | -96 | -99 | -99 |  |  | -96 | -99 | -99 | -99 |  | -94 | -99 | -99 | -99 |  | -94 | -99 | -99 | -99 |  | -94 | -99 | -99 | -99 | -99 | -93 | -99 | -99 | -99 | -99 | -93 | -99 | -99 | -99 | -99 | -93 | -99 | -99 | -99 | -99 | -93 | -99 | -99 |  |  | -96 | -99 | -99 | -99 |  | -94 | -99 | -99 | -99 | -99 | -93
| 5720 | 144 | -99 |  |  |  | -99 | -99 | -99 |  |  | -96 | -99 | -99 | -99 |  | -94 | -99 | -99 | -99 | -99 | -93 | -99 | -99 |  |  | -96 | -99 | -99 | -99 |  | -94 | -99 | -99 | -99 | -99 | -93 | -99 |  |  |  | -99 | -99 | -99 |  |  | -96 | -99 | -99 |  |  | -96 | -99 | -99 | -99 |  | -94 | -99 | -99 | -99 |  | -94 | -99 | -99 | -99 |  | -94 | -99 | -99 | -99 | -99 | -93 | -99 | -99 | -99 | -99 | -93 | -99 | -99 | -99 | -99 | -93 | -99 | -99 | -99 | -99 | -93 | -99 | -99 |  |  | -96 | -99 | -99 |  |  | -96 | -99 | -99 | -99 |  | -94 | -99 | -99 | -99 |  | -94 | -99 | -99 | -99 |  | -94 | -99 | -99 | -99 | -99 | -93 | -99 | -99 | -99 | -99 | -93 | -99 | -99 | -99 | -99 | -93 | -99 | -99 | -99 | -99 | -93 | -99 | -99 |  |  | -96 | -99 | -99 | -99 |  | -94 | -99 | -99 | -99 | -99 | -93 | -99 |  |  |  | -99 | -99 | -99 |  |  | -96 | -99 | -99 |  |  | -96 | -99 | -99 | -99 |  | -94 | -99 | -99 | -99 |  | -94 | -99 | -99 | -99 |  | -94 | -99 | -99 | -99 | -99 | -93 | -99 | -99 | -99 | -99 | -93 | -99 | -99 | -99 | -99 | -93 | -99 | -99 | -99 | -99 | -93 | -99 | -99 |  |  | -96 | -99 | -99 |  |  | -96 | -99 | -99 | -99 |  | -94 | -99 | -99 | -99 |  | -94 | -99 | -99 | -99 |  | -94 | -99 | -99 | -99 | -99 | -93 | -99 | -99 | -99 | -99 | -93 | -99 | -99 | -99 | -99 | -93 | -99 | -99 | -99 | -99 | -93 | -99 | -99 |  |  | -96 | -99 | -99 | -99 |  | -94 | -99 | -99 | -99 | -99 | -93 | 0 |  |  |  | 0 | 0 | 0 |  |  | 0 | 0 | 0 | 0 |  | 0 | 0 | 0 | 0 | 0 | 0 | 0 |  |  |  | 0 | 0 | 0 |  |  | 0 | 0 | 0 |  |  | 0 | 0 | 0 | 0 |  | 0 | 0 | 0 | 0 |  | 0 | 0 | 0 | 0 |  | 0 | 0 | 0 | 0 | 0 | 0 | 0 | 0 | 0 | 0 | 0 | 0 | 0 | 0 | 0 | 0 | 0 | 0 | 0 | 0 | 0 | 0 | 0 |  |  | 0 | 0 | 0 |  |  | 0 | 0 | 0 | 0 |  | 0 | 0 | 0 | 0 |  | 0 | 0 | 0 | 0 |  | 0 | 0 | 0 | 0 | 0 | 0 | 0 | 0 | 0 | 0 | 0 | 0 | 0 | 0 | 0 | 0 | 0 | 0 | 0 | 0 | 0 | 0 | 0 |  |  | 0 | 0 | 0 | 0 |  | 0 | 0 | 0 | 0 | 0 | 0 | 0 |  |  |  | 0 | 0 | 0 |  |  | 0 | 0 | 0 |  |  | 0 | 0 | 0 | 0 |  | 0 | 0 | 0 | 0 |  | 0 | 0 | 0 | 0 |  | 0 | 0 | 0 | 0 | 0 | 0 | 0 | 0 | 0 | 0 | 0 | 0 | 0 | 0 | 0 | 0 | 0 | 0 | 0 | 0 | 0 | 0 | 0 |  |  | 0 | 0 | 0 |  |  | 0 | 0 | 0 | 0 |  | 0 | 0 | 0 | 0 |  | 0 | 0 | 0 | 0 |  | 0 | 0 | 0 | 0 | 0 | 0 | 0 | 0 | 0 | 0 | 0 | 0 | 0 | 0 | 0 | 0 | 0 | 0 | 0 | 0 | 0 | 0 | 0 |  |  | 0 | 0 | 0 | 0 |  | 0 | 0 | 0 | 0 | 0 | 0 | 0 |  |  |  | 0 | 0 | 0 |  |  | 0 | 0 | 0 | 0 |  | 0 | 0 | 0 | 0 | 0 | 0 | 0 |  |  |  | 0 | 0 | 0 |  |  | 0 | 0 | 0 |  |  | 0 | 0 | 0 | 0 |  | 0 | 0 | 0 | 0 |  | 0 | 0 | 0 | 0 |  | 0 | 0 | 0 | 0 | 0 | 0 | 0 | 0 | 0 | 0 | 0 | 0 | 0 | 0 | 0 | 0 | 0 | 0 | 0 | 0 | 0 | 0 | 0 |  |  | 0 | 0 | 0 |  |  | 0 | 0 | 0 | 0 |  | 0 | 0 | 0 | 0 |  | 0 | 0 | 0 | 0 |  | 0 | 0 | 0 | 0 | 0 | 0 | 0 | 0 | 0 | 0 | 0 | 0 | 0 | 0 | 0 | 0 | 0 | 0 | 0 | 0 | 0 | 0 | 0 |  |  | 0 | 0 | 0 | 0 |  | 0 | 0 | 0 | 0 | 0 | 0 | 0 |  |  |  | 0 | 0 | 0 |  |  | 0 | 0 | 0 |  |  | 0 | 0 | 0 | 0 |  | 0 | 0 | 0 | 0 |  | 0 | 0 | 0 | 0 |  | 0 | 0 | 0 | 0 | 0 | 0 | 0 | 0 | 0 | 0 | 0 | 0 | 0 | 0 | 0 | 0 | 0 | 0 | 0 | 0 | 0 | 0 | 0 |  |  | 0 | 0 | 0 |  |  | 0 | 0 | 0 | 0 |  | 0 | 0 | 0 | 0 |  | 0 | 0 | 0 | 0 |  | 0 | 0 | 0 | 0 | 0 | 0 | 0 | 0 | 0 | 0 | 0 | 0 | 0 | 0 | 0 | 0 | 0 | 0 | 0 | 0 | 0 | 0 | 0 |  |  | 0 | 0 | 0 | 0 |  | 0 | 0 | 0 | 0 | 0 | 0 | -99 |  |  |  | -99 | -99 | -99 |  |  | -96 | -99 | -99 | -99 |  | -94 | -99 | -99 | -99 | -99 | -93 | -99 |  |  |  | -99 | -99 | -99 |  |  | -96 | -99 | -99 |  |  | -96 | -99 | -99 | -99 |  | -94 | -99 | -99 | -99 |  | -94 | -99 | -99 | -99 |  | -94 | -99 | -99 | -99 | -99 | -93 | -99 | -99 | -99 | -99 | -93 | -99 | -99 | -99 | -99 | -93 | -99 | -99 | -99 | -99 | -93 | -99 | -99 |  |  | -96 | -99 | -99 |  |  | -96 | -99 | -99 | -99 |  | -94 | -99 | -99 | -99 |  | -94 | -99 | -99 | -99 |  | -94 | -99 | -99 | -99 | -99 | -93 | -99 | -99 | -99 | -99 | -93 | -99 | -99 | -99 | -99 | -93 | -99 | -99 | -99 | -99 | -93 | -99 | -99 |  |  | -96 | -99 | -99 | -99 |  | -94 | -99 | -99 | -99 | -99 | -93 | -99 |  |  |  | -99 | -99 | -99 |  |  | -96 | -99 | -99 |  |  | -96 | -99 | -99 | -99 |  | -94 | -99 | -99 | -99 |  | -94 | -99 | -99 | -99 |  | -94 | -99 | -99 | -99 | -99 | -93 | -99 | -99 | -99 | -99 | -93 | -99 | -99 | -99 | -99 | -93 | -99 | -99 | -99 | -99 | -93 | -99 | -99 |  |  | -96 | -99 | -99 |  |  | -96 | -99 | -99 | -99 |  | -94 | -99 | -99 | -99 |  | -94 | -99 | -99 | -99 |  | -94 | -99 | -99 | -99 | -99 | -93 | -99 | -99 | -99 | -99 | -93 | -99 | -99 | -99 | -99 | -93 | -99 | -99 | -99 | -99 | -93 | -99 | -99 |  |  | -96 | -99 | -99 | -99 |  | -94 | -99 | -99 | -99 | -99 | -93
UNII-3 | 5745 | 149 | 17 |  |  |  | 17 | 17 | 17 |  |  | 20 | 17 | 17 | 17 |  | 22 | 17 | 17 | 17 | 17 | 23 | 17 | 17 |  |  | 20 | 17 | 17 | 17 |  | 22 | 17 | 17 | 17 | 17 | 23 | 17 |  |  |  | 17 | 17 | 17 |  |  | 20 | 17 | 17 |  |  | 20 | 17 | 17 | 17 |  | 22 | 17 | 17 | 17 |  | 22 | 17 | 17 | 17 |  | 22 | 17 | 17 | 17 | 17 | 23 | 17 | 17 | 17 | 17 | 23 | 17 | 17 | 17 | 17 | 23 | 17 | 17 | 17 | 17 | 23 | 17 | 17 |  |  | 20 | 17 | 17 |  |  | 20 | 17 | 17 | 17 |  | 22 | 17 | 17 | 17 |  | 22 | 17 | 17 | 17 |  | 22 | 17 | 17 | 17 | 17 | 23 | 17 | 17 | 17 | 17 | 23 | 17 | 17 | 17 | 17 | 23 | 17 | 17 | 17 | 17 | 23 | 17 | 17 |  |  | 20 | 17 | 17 | 17 |  | 22 | 17 | 17 | 17 | 17 | 23 | 17 |  |  |  | 17 | 17 | 17 |  |  | 20 | 17 | 17 |  |  | 20 | 17 | 17 | 17 |  | 22 | 17 | 17 | 17 |  | 22 | 17 | 17 | 17 |  | 22 | 17 | 17 | 17 | 17 | 23 | 17 | 17 | 17 | 17 | 23 | 17 | 17 | 17 | 17 | 23 | 17 | 17 | 17 | 17 | 23 | 17 | 17 |  |  | 20 | 17 | 17 |  |  | 20 | 17 | 17 | 17 |  | 22 | 17 | 17 | 17 |  | 22 | 17 | 17 | 17 |  | 22 | 17 | 17 | 17 | 17 | 23 | 17 | 17 | 17 | 17 | 23 | 17 | 17 | 17 | 17 | 23 | 17 | 17 | 17 | 17 | 23 | 17 | 17 |  |  | 20 | 17 | 17 | 17 |  | 22 | 17 | 17 | 17 | 17 | 23 | 17 |  |  |  | 17 | 17 | 17 |  |  | 20 | 17 | 17 | 17 |  | 22 | 17 | 17 | 17 | 17 | 23 | 17 |  |  |  | 17 | 17 | 17 |  |  | 20 | 17 | 17 |  |  | 20 | 17 | 17 | 17 |  | 22 | 17 | 17 | 17 |  | 22 | 17 | 17 | 17 |  | 22 | 17 | 17 | 17 | 17 | 23 | 17 | 17 | 17 | 17 | 23 | 17 | 17 | 17 | 17 | 23 | 17 | 17 | 17 | 17 | 23 | 17 | 17 |  |  | 20 | 17 | 17 |  |  | 20 | 17 | 17 | 17 |  | 22 | 17 | 17 | 17 |  | 22 | 17 | 17 | 17 |  | 22 | 17 | 17 | 17 | 17 | 23 | 17 | 17 | 17 | 17 | 23 | 17 | 17 | 17 | 17 | 23 | 17 | 17 | 17 | 17 | 23 | 17 | 17 |  |  | 20 | 17 | 17 | 17 |  | 22 | 17 | 17 | 17 | 17 | 23 | 17 |  |  |  | 17 | 17 | 17 |  |  | 20 | 17 | 17 |  |  | 20 | 17 | 17 | 17 |  | 22 | 17 | 17 | 17 |  | 22 | 17 | 17 | 17 |  | 22 | 17 | 17 | 17 | 17 | 23 | 17 | 17 | 17 | 17 | 23 | 17 | 17 | 17 | 17 | 23 | 17 | 17 | 17 | 17 | 23 | 17 | 17 |  |  | 20 | 17 | 17 |  |  | 20 | 17 | 17 | 17 |  | 22 | 17 | 17 | 17 |  | 22 | 17 | 17 | 17 |  | 22 | 17 | 17 | 17 | 17 | 23 | 17 | 17 | 17 | 17 | 23 | 17 | 17 | 17 | 17 | 23 | 17 | 17 | 17 | 17 | 23 | 17 | 17 |  |  | 20 | 17 | 17 | 17 |  | 22 | 17 | 17 | 17 | 17 | 23 | 17 |  |  |  | 17 | 17 | 17 |  |  | 20 | 17 | 17 | 17 |  | 22 | 17 | 17 | 17 | 17 | 23 | 17 |  |  |  | 17 | 17 | 17 |  |  | 20 | 17 | 17 |  |  | 20 | 17 | 17 | 17 |  | 22 | 17 | 17 | 17 |  | 22 | 17 | 17 | 17 |  | 22 | 17 | 17 | 17 | 17 | 23 | 17 | 17 | 17 | 17 | 23 | 17 | 17 | 17 | 17 | 23 | 17 | 17 | 17 | 17 | 23 | 17 | 17 |  |  | 20 | 17 | 17 |  |  | 20 | 17 | 17 | 17 |  | 22 | 17 | 17 | 17 |  | 22 | 17 | 17 | 17 |  | 22 | 17 | 17 | 17 | 17 | 23 | 17 | 17 | 17 | 17 | 23 | 17 | 17 | 17 | 17 | 23 | 17 | 17 | 17 | 17 | 23 | 17 | 17 |  |  | 20 | 17 | 17 | 17 |  | 22 | 17 | 17 | 17 | 17 | 23 | 17 |  |  |  | 17 | 17 | 17 |  |  | 20 | 17 | 17 |  |  | 20 | 17 | 17 | 17 |  | 22 | 17 | 17 | 17 |  | 22 | 17 | 17 | 17 |  | 22 | 17 | 17 | 17 | 17 | 23 | 17 | 17 | 17 | 17 | 23 | 17 | 17 | 17 | 17 | 23 | 17 | 17 | 17 | 17 | 23 | 17 | 17 |  |  | 20 | 17 | 17 |  |  | 20 | 17 | 17 | 17 |  | 22 | 17 | 17 | 17 |  | 22 | 17 | 17 | 17 |  | 22 | 17 | 17 | 17 | 17 | 23 | 17 | 17 | 17 | 17 | 23 | 17 | 17 | 17 | 17 | 23 | 17 | 17 | 17 | 17 | 23 | 17 | 17 |  |  | 20 | 17 | 17 | 17 |  | 22 | 17 | 17 | 17 | 17 | 23 | -99 |  |  |  | -99 | -99 | -99 |  |  | -96 | -99 | -99 | -99 |  | -94 | -99 | -99 | -99 | -99 | -93 | -99 |  |  |  | -99 | -99 | -99 |  |  | -96 | -99 | -99 |  |  | -96 | -99 | -99 | -99 |  | -94 | -99 | -99 | -99 |  | -94 | -99 | -99 | -99 |  | -94 | -99 | -99 | -99 | -99 | -93 | -99 | -99 | -99 | -99 | -93 | -99 | -99 | -99 | -99 | -93 | -99 | -99 | -99 | -99 | -93 | -99 | -99 |  |  | -96 | -99 | -99 |  |  | -96 | -99 | -99 | -99 |  | -94 | -99 | -99 | -99 |  | -94 | -99 | -99 | -99 |  | -94 | -99 | -99 | -99 | -99 | -93 | -99 | -99 | -99 | -99 | -93 | -99 | -99 | -99 | -99 | -93 | -99 | -99 | -99 | -99 | -93 | -99 | -99 |  |  | -96 | -99 | -99 | -99 |  | -94 | -99 | -99 | -99 | -99 | -93 | -99 |  |  |  | -99 | -99 | -99 |  |  | -96 | -99 | -99 |  |  | -96 | -99 | -99 | -99 |  | -94 | -99 | -99 | -99 |  | -94 | -99 | -99 | -99 |  | -94 | -99 | -99 | -99 | -99 | -93 | -99 | -99 | -99 | -99 | -93 | -99 | -99 | -99 | -99 | -93 | -99 | -99 | -99 | -99 | -93 | -99 | -99 |  |  | -96 | -99 | -99 |  |  | -96 | -99 | -99 | -99 |  | -94 | -99 | -99 | -99 |  | -94 | -99 | -99 | -99 |  | -94 | -99 | -99 | -99 | -99 | -93 | -99 | -99 | -99 | -99 | -93 | -99 | -99 | -99 | -99 | -93 | -99 | -99 | -99 | -99 | -93 | -99 | -99 |  |  | -96 | -99 | -99 | -99 |  | -94 | -99 | -99 | -99 | -99 | -93
| 5765 | 153 | 17 |  |  |  | 17 | 17 | 17 |  |  | 20 | 17 | 17 | 17 |  | 22 | 17 | 17 | 17 | 17 | 23 | 17 | 17 |  |  | 20 | 17 | 17 | 17 |  | 22 | 17 | 17 | 17 | 17 | 23 | 17 |  |  |  | 17 | 17 | 17 |  |  | 20 | 17 | 17 |  |  | 20 | 17 | 17 | 17 |  | 22 | 17 | 17 | 17 |  | 22 | 17 | 17 | 17 |  | 22 | 17 | 17 | 17 | 17 | 23 | 17 | 17 | 17 | 17 | 23 | 17 | 17 | 17 | 17 | 23 | 17 | 17 | 17 | 17 | 23 | 17 | 17 |  |  | 20 | 17 | 17 |  |  | 20 | 17 | 17 | 17 |  | 22 | 17 | 17 | 17 |  | 22 | 17 | 17 | 17 |  | 22 | 17 | 17 | 17 | 17 | 23 | 17 | 17 | 17 | 17 | 23 | 17 | 17 | 17 | 17 | 23 | 17 | 17 | 17 | 17 | 23 | 17 | 17 |  |  | 20 | 17 | 17 | 17 |  | 22 | 17 | 17 | 17 | 17 | 23 | 17 |  |  |  | 17 | 17 | 17 |  |  | 20 | 17 | 17 |  |  | 20 | 17 | 17 | 17 |  | 22 | 17 | 17 | 17 |  | 22 | 17 | 17 | 17 |  | 22 | 17 | 17 | 17 | 17 | 23 | 17 | 17 | 17 | 17 | 23 | 17 | 17 | 17 | 17 | 23 | 17 | 17 | 17 | 17 | 23 | 17 | 17 |  |  | 20 | 17 | 17 |  |  | 20 | 17 | 17 | 17 |  | 22 | 17 | 17 | 17 |  | 22 | 17 | 17 | 17 |  | 22 | 17 | 17 | 17 | 17 | 23 | 17 | 17 | 17 | 17 | 23 | 17 | 17 | 17 | 17 | 23 | 17 | 17 | 17 | 17 | 23 | 17 | 17 |  |  | 20 | 17 | 17 | 17 |  | 22 | 17 | 17 | 17 | 17 | 23 | 0 |  |  |  | 0 | 0 | 0 |  |  | 0 | 0 | 0 | 0 |  | 0 | 0 | 0 | 0 | 0 | 0 | 0 |  |  |  | 0 | 0 | 0 |  |  | 0 | 0 | 0 |  |  | 0 | 0 | 0 | 0 |  | 0 | 0 | 0 | 0 |  | 0 | 0 | 0 | 0 |  | 0 | 0 | 0 | 0 | 0 | 0 | 0 | 0 | 0 | 0 | 0 | 0 | 0 | 0 | 0 | 0 | 0 | 0 | 0 | 0 | 0 | 0 | 0 |  |  | 0 | 0 | 0 |  |  | 0 | 0 | 0 | 0 |  | 0 | 0 | 0 | 0 |  | 0 | 0 | 0 | 0 |  | 0 | 0 | 0 | 0 | 0 | 0 | 0 | 0 | 0 | 0 | 0 | 0 | 0 | 0 | 0 | 0 | 0 | 0 | 0 | 0 | 0 | 0 | 0 |  |  | 0 | 0 | 0 | 0 |  | 0 | 0 | 0 | 0 | 0 | 0 | 0 |  |  |  | 0 | 0 | 0 |  |  | 0 | 0 | 0 |  |  | 0 | 0 | 0 | 0 |  | 0 | 0 | 0 | 0 |  | 0 | 0 | 0 | 0 |  | 0 | 0 | 0 | 0 | 0 | 0 | 0 | 0 | 0 | 0 | 0 | 0 | 0 | 0 | 0 | 0 | 0 | 0 | 0 | 0 | 0 | 0 | 0 |  |  | 0 | 0 | 0 |  |  | 0 | 0 | 0 | 0 |  | 0 | 0 | 0 | 0 |  | 0 | 0 | 0 | 0 |  | 0 | 0 | 0 | 0 | 0 | 0 | 0 | 0 | 0 | 0 | 0 | 0 | 0 | 0 | 0 | 0 | 0 | 0 | 0 | 0 | 0 | 0 | 0 |  |  | 0 | 0 | 0 | 0 |  | 0 | 0 | 0 | 0 | 0 | 0 | 0 |  |  |  | 0 | 0 | 0 |  |  | 0 | 0 | 0 | 0 |  | 0 | 0 | 0 | 0 | 0 | 0 | 0 |  |  |  | 0 | 0 | 0 |  |  | 0 | 0 | 0 |  |  | 0 | 0 | 0 | 0 |  | 0 | 0 | 0 | 0 |  | 0 | 0 | 0 | 0 |  | 0 | 0 | 0 | 0 | 0 | 0 | 0 | 0 | 0 | 0 | 0 | 0 | 0 | 0 | 0 | 0 | 0 | 0 | 0 | 0 | 0 | 0 | 0 |  |  | 0 | 0 | 0 |  |  | 0 | 0 | 0 | 0 |  | 0 | 0 | 0 | 0 |  | 0 | 0 | 0 | 0 |  | 0 | 0 | 0 | 0 | 0 | 0 | 0 | 0 | 0 | 0 | 0 | 0 | 0 | 0 | 0 | 0 | 0 | 0 | 0 | 0 | 0 | 0 | 0 |  |  | 0 | 0 | 0 | 0 |  | 0 | 0 | 0 | 0 | 0 | 0 | 0 |  |  |  | 0 | 0 | 0 |  |  | 0 | 0 | 0 |  |  | 0 | 0 | 0 | 0 |  | 0 | 0 | 0 | 0 |  | 0 | 0 | 0 | 0 |  | 0 | 0 | 0 | 0 | 0 | 0 | 0 | 0 | 0 | 0 | 0 | 0 | 0 | 0 | 0 | 0 | 0 | 0 | 0 | 0 | 0 | 0 | 0 |  |  | 0 | 0 | 0 |  |  | 0 | 0 | 0 | 0 |  | 0 | 0 | 0 | 0 |  | 0 | 0 | 0 | 0 |  | 0 | 0 | 0 | 0 | 0 | 0 | 0 | 0 | 0 | 0 | 0 | 0 | 0 | 0 | 0 | 0 | 0 | 0 | 0 | 0 | 0 | 0 | 0 |  |  | 0 | 0 | 0 | 0 |  | 0 | 0 | 0 | 0 | 0 | 0 | -99 |  |  |  | -99 | -99 | -99 |  |  | -96 | -99 | -99 | -99 |  | -94 | -99 | -99 | -99 | -99 | -93 | -99 |  |  |  | -99 | -99 | -99 |  |  | -96 | -99 | -99 |  |  | -96 | -99 | -99 | -99 |  | -94 | -99 | -99 | -99 |  | -94 | -99 | -99 | -99 |  | -94 | -99 | -99 | -99 | -99 | -93 | -99 | -99 | -99 | -99 | -93 | -99 | -99 | -99 | -99 | -93 | -99 | -99 | -99 | -99 | -93 | -99 | -99 |  |  | -96 | -99 | -99 |  |  | -96 | -99 | -99 | -99 |  | -94 | -99 | -99 | -99 |  | -94 | -99 | -99 | -99 |  | -94 | -99 | -99 | -99 | -99 | -93 | -99 | -99 | -99 | -99 | -93 | -99 | -99 | -99 | -99 | -93 | -99 | -99 | -99 | -99 | -93 | -99 | -99 |  |  | -96 | -99 | -99 | -99 |  | -94 | -99 | -99 | -99 | -99 | -93 | -99 |  |  |  | -99 | -99 | -99 |  |  | -96 | -99 | -99 |  |  | -96 | -99 | -99 | -99 |  | -94 | -99 | -99 | -99 |  | -94 | -99 | -99 | -99 |  | -94 | -99 | -99 | -99 | -99 | -93 | -99 | -99 | -99 | -99 | -93 | -99 | -99 | -99 | -99 | -93 | -99 | -99 | -99 | -99 | -93 | -99 | -99 |  |  | -96 | -99 | -99 |  |  | -96 | -99 | -99 | -99 |  | -94 | -99 | -99 | -99 |  | -94 | -99 | -99 | -99 |  | -94 | -99 | -99 | -99 | -99 | -93 | -99 | -99 | -99 | -99 | -93 | -99 | -99 | -99 | -99 | -93 | -99 | -99 | -99 | -99 | -93 | -99 | -99 |  |  | -96 | -99 | -99 | -99 |  | -94 | -99 | -99 | -99 | -99 | -93
| 5785 | 157 | 17 |  |  |  | 17 | 17 | 17 |  |  | 20 | 17 | 17 | 17 |  | 22 | 17 | 17 | 17 | 17 | 23 | 17 | 17 |  |  | 20 | 17 | 17 | 17 |  | 22 | 17 | 17 | 17 | 17 | 23 | 17 |  |  |  | 17 | 17 | 17 |  |  | 20 | 17 | 17 |  |  | 20 | 17 | 17 | 17 |  | 22 | 17 | 17 | 17 |  | 22 | 17 | 17 | 17 |  | 22 | 17 | 17 | 17 | 17 | 23 | 17 | 17 | 17 | 17 | 23 | 17 | 17 | 17 | 17 | 23 | 17 | 17 | 17 | 17 | 23 | 17 | 17 |  |  | 20 | 17 | 17 |  |  | 20 | 17 | 17 | 17 |  | 22 | 17 | 17 | 17 |  | 22 | 17 | 17 | 17 |  | 22 | 17 | 17 | 17 | 17 | 23 | 17 | 17 | 17 | 17 | 23 | 17 | 17 | 17 | 17 | 23 | 17 | 17 | 17 | 17 | 23 | 17 | 17 |  |  | 20 | 17 | 17 | 17 |  | 22 | 17 | 17 | 17 | 17 | 23 | 17 |  |  |  | 17 | 17 | 17 |  |  | 20 | 17 | 17 |  |  | 20 | 17 | 17 | 17 |  | 22 | 17 | 17 | 17 |  | 22 | 17 | 17 | 17 |  | 22 | 17 | 17 | 17 | 17 | 23 | 17 | 17 | 17 | 17 | 23 | 17 | 17 | 17 | 17 | 23 | 17 | 17 | 17 | 17 | 23 | 17 | 17 |  |  | 20 | 17 | 17 |  |  | 20 | 17 | 17 | 17 |  | 22 | 17 | 17 | 17 |  | 22 | 17 | 17 | 17 |  | 22 | 17 | 17 | 17 | 17 | 23 | 17 | 17 | 17 | 17 | 23 | 17 | 17 | 17 | 17 | 23 | 17 | 17 | 17 | 17 | 23 | 17 | 17 |  |  | 20 | 17 | 17 | 17 |  | 22 | 17 | 17 | 17 | 17 | 23 | 17 |  |  |  | 17 | 17 | 17 |  |  | 20 | 17 | 17 | 17 |  | 22 | 17 | 17 | 17 | 17 | 23 | 17 |  |  |  | 17 | 17 | 17 |  |  | 20 | 17 | 17 |  |  | 20 | 17 | 17 | 17 |  | 22 | 17 | 17 | 17 |  | 22 | 17 | 17 | 17 |  | 22 | 17 | 17 | 17 | 17 | 23 | 17 | 17 | 17 | 17 | 23 | 17 | 17 | 17 | 17 | 23 | 17 | 17 | 17 | 17 | 23 | 17 | 17 |  |  | 20 | 17 | 17 |  |  | 20 | 17 | 17 | 17 |  | 22 | 17 | 17 | 17 |  | 22 | 17 | 17 | 17 |  | 22 | 17 | 17 | 17 | 17 | 23 | 17 | 17 | 17 | 17 | 23 | 17 | 17 | 17 | 17 | 23 | 17 | 17 | 17 | 17 | 23 | 17 | 17 |  |  | 20 | 17 | 17 | 17 |  | 22 | 17 | 17 | 17 | 17 | 23 | 17 |  |  |  | 17 | 17 | 17 |  |  | 20 | 17 | 17 |  |  | 20 | 17 | 17 | 17 |  | 22 | 17 | 17 | 17 |  | 22 | 17 | 17 | 17 |  | 22 | 17 | 17 | 17 | 17 | 23 | 17 | 17 | 17 | 17 | 23 | 17 | 17 | 17 | 17 | 23 | 17 | 17 | 17 | 17 | 23 | 17 | 17 |  |  | 20 | 17 | 17 |  |  | 20 | 17 | 17 | 17 |  | 22 | 17 | 17 | 17 |  | 22 | 17 | 17 | 17 |  | 22 | 17 | 17 | 17 | 17 | 23 | 17 | 17 | 17 | 17 | 23 | 17 | 17 | 17 | 17 | 23 | 17 | 17 | 17 | 17 | 23 | 17 | 17 |  |  | 20 | 17 | 17 | 17 |  | 22 | 17 | 17 | 17 | 17 | 23 | 0 |  |  |  | 0 | 0 | 0 |  |  | 0 | 0 | 0 | 0 |  | 0 | 0 | 0 | 0 | 0 | 0 | 0 |  |  |  | 0 | 0 | 0 |  |  | 0 | 0 | 0 |  |  | 0 | 0 | 0 | 0 |  | 0 | 0 | 0 | 0 |  | 0 | 0 | 0 | 0 |  | 0 | 0 | 0 | 0 | 0 | 0 | 0 | 0 | 0 | 0 | 0 | 0 | 0 | 0 | 0 | 0 | 0 | 0 | 0 | 0 | 0 | 0 | 0 |  |  | 0 | 0 | 0 |  |  | 0 | 0 | 0 | 0 |  | 0 | 0 | 0 | 0 |  | 0 | 0 | 0 | 0 |  | 0 | 0 | 0 | 0 | 0 | 0 | 0 | 0 | 0 | 0 | 0 | 0 | 0 | 0 | 0 | 0 | 0 | 0 | 0 | 0 | 0 | 0 | 0 |  |  | 0 | 0 | 0 | 0 |  | 0 | 0 | 0 | 0 | 0 | 0 | 0 |  |  |  | 0 | 0 | 0 |  |  | 0 | 0 | 0 |  |  | 0 | 0 | 0 | 0 |  | 0 | 0 | 0 | 0 |  | 0 | 0 | 0 | 0 |  | 0 | 0 | 0 | 0 | 0 | 0 | 0 | 0 | 0 | 0 | 0 | 0 | 0 | 0 | 0 | 0 | 0 | 0 | 0 | 0 | 0 | 0 | 0 |  |  | 0 | 0 | 0 |  |  | 0 | 0 | 0 | 0 |  | 0 | 0 | 0 | 0 |  | 0 | 0 | 0 | 0 |  | 0 | 0 | 0 | 0 | 0 | 0 | 0 | 0 | 0 | 0 | 0 | 0 | 0 | 0 | 0 | 0 | 0 | 0 | 0 | 0 | 0 | 0 | 0 |  |  | 0 | 0 | 0 | 0 |  | 0 | 0 | 0 | 0 | 0 | 0 | -99 |  |  |  | -99 | -99 | -99 |  |  | -96 | -99 | -99 | -99 |  | -94 | -99 | -99 | -99 | -99 | -93 | -99 |  |  |  | -99 | -99 | -99 |  |  | -96 | -99 | -99 |  |  | -96 | -99 | -99 | -99 |  | -94 | -99 | -99 | -99 |  | -94 | -99 | -99 | -99 |  | -94 | -99 | -99 | -99 | -99 | -93 | -99 | -99 | -99 | -99 | -93 | -99 | -99 | -99 | -99 | -93 | -99 | -99 | -99 | -99 | -93 | -99 | -99 |  |  | -96 | -99 | -99 |  |  | -96 | -99 | -99 | -99 |  | -94 | -99 | -99 | -99 |  | -94 | -99 | -99 | -99 |  | -94 | -99 | -99 | -99 | -99 | -93 | -99 | -99 | -99 | -99 | -93 | -99 | -99 | -99 | -99 | -93 | -99 | -99 | -99 | -99 | -93 | -99 | -99 |  |  | -96 | -99 | -99 | -99 |  | -94 | -99 | -99 | -99 | -99 | -93 | -99 |  |  |  | -99 | -99 | -99 |  |  | -96 | -99 | -99 |  |  | -96 | -99 | -99 | -99 |  | -94 | -99 | -99 | -99 |  | -94 | -99 | -99 | -99 |  | -94 | -99 | -99 | -99 | -99 | -93 | -99 | -99 | -99 | -99 | -93 | -99 | -99 | -99 | -99 | -93 | -99 | -99 | -99 | -99 | -93 | -99 | -99 |  |  | -96 | -99 | -99 |  |  | -96 | -99 | -99 | -99 |  | -94 | -99 | -99 | -99 |  | -94 | -99 | -99 | -99 |  | -94 | -99 | -99 | -99 | -99 | -93 | -99 | -99 | -99 | -99 | -93 | -99 | -99 | -99 | -99 | -93 | -99 | -99 | -99 | -99 | -93 | -99 | -99 |  |  | -96 | -99 | -99 | -99 |  | -94 | -99 | -99 | -99 | -99 | -93
| 5805 | 161 | 17 |  |  |  | 17 | 17 | 17 |  |  | 20 | 17 | 17 | 17 |  | 22 | 17 | 17 | 17 | 17 | 23 | 17 | 17 |  |  | 20 | 17 | 17 | 17 |  | 22 | 17 | 17 | 17 | 17 | 23 | 17 |  |  |  | 17 | 17 | 17 |  |  | 20 | 17 | 17 |  |  | 20 | 17 | 17 | 17 |  | 22 | 17 | 17 | 17 |  | 22 | 17 | 17 | 17 |  | 22 | 17 | 17 | 17 | 17 | 23 | 17 | 17 | 17 | 17 | 23 | 17 | 17 | 17 | 17 | 23 | 17 | 17 | 17 | 17 | 23 | 17 | 17 |  |  | 20 | 17 | 17 |  |  | 20 | 17 | 17 | 17 |  | 22 | 17 | 17 | 17 |  | 22 | 17 | 17 | 17 |  | 22 | 17 | 17 | 17 | 17 | 23 | 17 | 17 | 17 | 17 | 23 | 17 | 17 | 17 | 17 | 23 | 17 | 17 | 17 | 17 | 23 | 17 | 17 |  |  | 20 | 17 | 17 | 17 |  | 22 | 17 | 17 | 17 | 17 | 23 | 17 |  |  |  | 17 | 17 | 17 |  |  | 20 | 17 | 17 |  |  | 20 | 17 | 17 | 17 |  | 22 | 17 | 17 | 17 |  | 22 | 17 | 17 | 17 |  | 22 | 17 | 17 | 17 | 17 | 23 | 17 | 17 | 17 | 17 | 23 | 17 | 17 | 17 | 17 | 23 | 17 | 17 | 17 | 17 | 23 | 17 | 17 |  |  | 20 | 17 | 17 |  |  | 20 | 17 | 17 | 17 |  | 22 | 17 | 17 | 17 |  | 22 | 17 | 17 | 17 |  | 22 | 17 | 17 | 17 | 17 | 23 | 17 | 17 | 17 | 17 | 23 | 17 | 17 | 17 | 17 | 23 | 17 | 17 | 17 | 17 | 23 | 17 | 17 |  |  | 20 | 17 | 17 | 17 |  | 22 | 17 | 17 | 17 | 17 | 23 | 0 |  |  |  | 0 | 0 | 0 |  |  | 0 | 0 | 0 | 0 |  | 0 | 0 | 0 | 0 | 0 | 0 | 0 |  |  |  | 0 | 0 | 0 |  |  | 0 | 0 | 0 |  |  | 0 | 0 | 0 | 0 |  | 0 | 0 | 0 | 0 |  | 0 | 0 | 0 | 0 |  | 0 | 0 | 0 | 0 | 0 | 0 | 0 | 0 | 0 | 0 | 0 | 0 | 0 | 0 | 0 | 0 | 0 | 0 | 0 | 0 | 0 | 0 | 0 |  |  | 0 | 0 | 0 |  |  | 0 | 0 | 0 | 0 |  | 0 | 0 | 0 | 0 |  | 0 | 0 | 0 | 0 |  | 0 | 0 | 0 | 0 | 0 | 0 | 0 | 0 | 0 | 0 | 0 | 0 | 0 | 0 | 0 | 0 | 0 | 0 | 0 | 0 | 0 | 0 | 0 |  |  | 0 | 0 | 0 | 0 |  | 0 | 0 | 0 | 0 | 0 | 0 | 0 |  |  |  | 0 | 0 | 0 |  |  | 0 | 0 | 0 |  |  | 0 | 0 | 0 | 0 |  | 0 | 0 | 0 | 0 |  | 0 | 0 | 0 | 0 |  | 0 | 0 | 0 | 0 | 0 | 0 | 0 | 0 | 0 | 0 | 0 | 0 | 0 | 0 | 0 | 0 | 0 | 0 | 0 | 0 | 0 | 0 | 0 |  |  | 0 | 0 | 0 |  |  | 0 | 0 | 0 | 0 |  | 0 | 0 | 0 | 0 |  | 0 | 0 | 0 | 0 |  | 0 | 0 | 0 | 0 | 0 | 0 | 0 | 0 | 0 | 0 | 0 | 0 | 0 | 0 | 0 | 0 | 0 | 0 | 0 | 0 | 0 | 0 | 0 |  |  | 0 | 0 | 0 | 0 |  | 0 | 0 | 0 | 0 | 0 | 0 | 0 |  |  |  | 0 | 0 | 0 |  |  | 0 | 0 | 0 | 0 |  | 0 | 0 | 0 | 0 | 0 | 0 | 0 |  |  |  | 0 | 0 | 0 |  |  | 0 | 0 | 0 |  |  | 0 | 0 | 0 | 0 |  | 0 | 0 | 0 | 0 |  | 0 | 0 | 0 | 0 |  | 0 | 0 | 0 | 0 | 0 | 0 | 0 | 0 | 0 | 0 | 0 | 0 | 0 | 0 | 0 | 0 | 0 | 0 | 0 | 0 | 0 | 0 | 0 |  |  | 0 | 0 | 0 |  |  | 0 | 0 | 0 | 0 |  | 0 | 0 | 0 | 0 |  | 0 | 0 | 0 | 0 |  | 0 | 0 | 0 | 0 | 0 | 0 | 0 | 0 | 0 | 0 | 0 | 0 | 0 | 0 | 0 | 0 | 0 | 0 | 0 | 0 | 0 | 0 | 0 |  |  | 0 | 0 | 0 | 0 |  | 0 | 0 | 0 | 0 | 0 | 0 | 0 |  |  |  | 0 | 0 | 0 |  |  | 0 | 0 | 0 |  |  | 0 | 0 | 0 | 0 |  | 0 | 0 | 0 | 0 |  | 0 | 0 | 0 | 0 |  | 0 | 0 | 0 | 0 | 0 | 0 | 0 | 0 | 0 | 0 | 0 | 0 | 0 | 0 | 0 | 0 | 0 | 0 | 0 | 0 | 0 | 0 | 0 |  |  | 0 | 0 | 0 |  |  | 0 | 0 | 0 | 0 |  | 0 | 0 | 0 | 0 |  | 0 | 0 | 0 | 0 |  | 0 | 0 | 0 | 0 | 0 | 0 | 0 | 0 | 0 | 0 | 0 | 0 | 0 | 0 | 0 | 0 | 0 | 0 | 0 | 0 | 0 | 0 | 0 |  |  | 0 | 0 | 0 | 0 |  | 0 | 0 | 0 | 0 | 0 | 0 | -99 |  |  |  | -99 | -99 | -99 |  |  | -96 | -99 | -99 | -99 |  | -94 | -99 | -99 | -99 | -99 | -93 | -99 |  |  |  | -99 | -99 | -99 |  |  | -96 | -99 | -99 |  |  | -96 | -99 | -99 | -99 |  | -94 | -99 | -99 | -99 |  | -94 | -99 | -99 | -99 |  | -94 | -99 | -99 | -99 | -99 | -93 | -99 | -99 | -99 | -99 | -93 | -99 | -99 | -99 | -99 | -93 | -99 | -99 | -99 | -99 | -93 | -99 | -99 |  |  | -96 | -99 | -99 |  |  | -96 | -99 | -99 | -99 |  | -94 | -99 | -99 | -99 |  | -94 | -99 | -99 | -99 |  | -94 | -99 | -99 | -99 | -99 | -93 | -99 | -99 | -99 | -99 | -93 | -99 | -99 | -99 | -99 | -93 | -99 | -99 | -99 | -99 | -93 | -99 | -99 |  |  | -96 | -99 | -99 | -99 |  | -94 | -99 | -99 | -99 | -99 | -93 | -99 |  |  |  | -99 | -99 | -99 |  |  | -96 | -99 | -99 |  |  | -96 | -99 | -99 | -99 |  | -94 | -99 | -99 | -99 |  | -94 | -99 | -99 | -99 |  | -94 | -99 | -99 | -99 | -99 | -93 | -99 | -99 | -99 | -99 | -93 | -99 | -99 | -99 | -99 | -93 | -99 | -99 | -99 | -99 | -93 | -99 | -99 |  |  | -96 | -99 | -99 |  |  | -96 | -99 | -99 | -99 |  | -94 | -99 | -99 | -99 |  | -94 | -99 | -99 | -99 |  | -94 | -99 | -99 | -99 | -99 | -93 | -99 | -99 | -99 | -99 | -93 | -99 | -99 | -99 | -99 | -93 | -99 | -99 | -99 | -99 | -93 | -99 | -99 |  |  | -96 | -99 | -99 | -99 |  | -94 | -99 | -99 | -99 | -99 | -93
5.8 ISM | 5825 | 165 | -99 |  |  |  | -99 | -99 | -99 |  |  | -96 | -99 | -99 | -99 |  | -94 | -99 | -99 | -99 | -99 | -93 | -99 | -99 |  |  | -96 | -99 | -99 | -99 |  | -94 | -99 | -99 | -99 | -99 | -93 | -99 |  |  |  | -99 | -99 | -99 |  |  | -96 | -99 | -99 |  |  | -96 | -99 | -99 | -99 |  | -94 | -99 | -99 | -99 |  | -94 | -99 | -99 | -99 |  | -94 | -99 | -99 | -99 | -99 | -93 | -99 | -99 | -99 | -99 | -93 | -99 | -99 | -99 | -99 | -93 | -99 | -99 | -99 | -99 | -93 | -99 | -99 |  |  | -96 | -99 | -99 |  |  | -96 | -99 | -99 | -99 |  | -94 | -99 | -99 | -99 |  | -94 | -99 | -99 | -99 |  | -94 | -99 | -99 | -99 | -99 | -93 | -99 | -99 | -99 | -99 | -93 | -99 | -99 | -99 | -99 | -93 | -99 | -99 | -99 | -99 | -93 | -99 | -99 |  |  | -96 | -99 | -99 | -99 |  | -94 | -99 | -99 | -99 | -99 | -93 | -99 |  |  |  | -99 | -99 | -99 |  |  | -96 | -99 | -99 |  |  | -96 | -99 | -99 | -99 |  | -94 | -99 | -99 | -99 |  | -94 | -99 | -99 | -99 |  | -94 | -99 | -99 | -99 | -99 | -93 | -99 | -99 | -99 | -99 | -93 | -99 | -99 | -99 | -99 | -93 | -99 | -99 | -99 | -99 | -93 | -99 | -99 |  |  | -96 | -99 | -99 |  |  | -96 | -99 | -99 | -99 |  | -94 | -99 | -99 | -99 |  | -94 | -99 | -99 | -99 |  | -94 | -99 | -99 | -99 | -99 | -93 | -99 | -99 | -99 | -99 | -93 | -99 | -99 | -99 | -99 | -93 | -99 | -99 | -99 | -99 | -93 | -99 | -99 |  |  | -96 | -99 | -99 | -99 |  | -94 | -99 | -99 | -99 | -99 | -93 | -99 |  |  |  | -99 | -99 | -99 |  |  | -96 | -99 | -99 | -99 |  | -94 | -99 | -99 | -99 | -99 | -93 | -99 |  |  |  | -99 | -99 | -99 |  |  | -96 | -99 | -99 |  |  | -96 | -99 | -99 | -99 |  | -94 | -99 | -99 | -99 |  | -94 | -99 | -99 | -99 |  | -94 | -99 | -99 | -99 | -99 | -93 | -99 | -99 | -99 | -99 | -93 | -99 | -99 | -99 | -99 | -93 | -99 | -99 | -99 | -99 | -93 | -99 | -99 |  |  | -96 | -99 | -99 |  |  | -96 | -99 | -99 | -99 |  | -94 | -99 | -99 | -99 |  | -94 | -99 | -99 | -99 |  | -94 | -99 | -99 | -99 | -99 | -93 | -99 | -99 | -99 | -99 | -93 | -99 | -99 | -99 | -99 | -93 | -99 | -99 | -99 | -99 | -93 | -99 | -99 |  |  | -96 | -99 | -99 | -99 |  | -94 | -99 | -99 | -99 | -99 | -93 | -99 |  |  |  | -99 | -99 | -99 |  |  | -96 | -99 | -99 |  |  | -96 | -99 | -99 | -99 |  | -94 | -99 | -99 | -99 |  | -94 | -99 | -99 | -99 |  | -94 | -99 | -99 | -99 | -99 | -93 | -99 | -99 | -99 | -99 | -93 | -99 | -99 | -99 | -99 | -93 | -99 | -99 | -99 | -99 | -93 | -99 | -99 |  |  | -96 | -99 | -99 |  |  | -96 | -99 | -99 | -99 |  | -94 | -99 | -99 | -99 |  | -94 | -99 | -99 | -99 |  | -94 | -99 | -99 | -99 | -99 | -93 | -99 | -99 | -99 | -99 | -93 | -99 | -99 | -99 | -99 | -93 | -99 | -99 | -99 | -99 | -93 | -99 | -99 |  |  | -96 | -99 | -99 | -99 |  | -94 | -99 | -99 | -99 | -99 | -93 | -99 |  |  |  | -99 | -99 | -99 |  |  | -96 | -99 | -99 | -99 |  | -94 | -99 | -99 | -99 | -99 | -93 | -99 |  |  |  | -99 | -99 | -99 |  |  | -96 | -99 | -99 |  |  | -96 | -99 | -99 | -99 |  | -94 | -99 | -99 | -99 |  | -94 | -99 | -99 | -99 |  | -94 | -99 | -99 | -99 | -99 | -93 | -99 | -99 | -99 | -99 | -93 | -99 | -99 | -99 | -99 | -93 | -99 | -99 | -99 | -99 | -93 | -99 | -99 |  |  | -96 | -99 | -99 |  |  | -96 | -99 | -99 | -99 |  | -94 | -99 | -99 | -99 |  | -94 | -99 | -99 | -99 |  | -94 | -99 | -99 | -99 | -99 | -93 | -99 | -99 | -99 | -99 | -93 | -99 | -99 | -99 | -99 | -93 | -99 | -99 | -99 | -99 | -93 | -99 | -99 |  |  | -96 | -99 | -99 | -99 |  | -94 | -99 | -99 | -99 | -99 | -93 | -99 |  |  |  | -99 | -99 | -99 |  |  | -96 | -99 | -99 |  |  | -96 | -99 | -99 | -99 |  | -94 | -99 | -99 | -99 |  | -94 | -99 | -99 | -99 |  | -94 | -99 | -99 | -99 | -99 | -93 | -99 | -99 | -99 | -99 | -93 | -99 | -99 | -99 | -99 | -93 | -99 | -99 | -99 | -99 | -93 | -99 | -99 |  |  | -96 | -99 | -99 |  |  | -96 | -99 | -99 | -99 |  | -94 | -99 | -99 | -99 |  | -94 | -99 | -99 | -99 |  | -94 | -99 | -99 | -99 | -99 | -93 | -99 | -99 | -99 | -99 | -93 | -99 | -99 | -99 | -99 | -93 | -99 | -99 | -99 | -99 | -93 | -99 | -99 |  |  | -96 | -99 | -99 | -99 |  | -94 | -99 | -99 | -99 | -99 | -93 | -99 |  |  |  | -99 | -99 | -99 |  |  | -96 | -99 | -99 | -99 |  | -94 | -99 | -99 | -99 | -99 | -93 | -99 |  |  |  | -99 | -99 | -99 |  |  | -96 | -99 | -99 |  |  | -96 | -99 | -99 | -99 |  | -94 | -99 | -99 | -99 |  | -94 | -99 | -99 | -99 |  | -94 | -99 | -99 | -99 | -99 | -93 | -99 | -99 | -99 | -99 | -93 | -99 | -99 | -99 | -99 | -93 | -99 | -99 | -99 | -99 | -93 | -99 | -99 |  |  | -96 | -99 | -99 |  |  | -96 | -99 | -99 | -99 |  | -94 | -99 | -99 | -99 |  | -94 | -99 | -99 | -99 |  | -94 | -99 | -99 | -99 | -99 | -93 | -99 | -99 | -99 | -99 | -93 | -99 | -99 | -99 | -99 | -93 | -99 | -99 | -99 | -99 | -93 | -99 | -99 |  |  | -96 | -99 | -99 | -99 |  | -94 | -99 | -99 | -99 | -99 | -93 | -99 |  |  |  | -99 | -99 | -99 |  |  | -96 | -99 | -99 |  |  | -96 | -99 | -99 | -99 |  | -94 | -99 | -99 | -99 |  | -94 | -99 | -99 | -99 |  | -94 | -99 | -99 | -99 | -99 | -93 | -99 | -99 | -99 | -99 | -93 | -99 | -99 | -99 | -99 | -93 | -99 | -99 | -99 | -99 | -93 | -99 | -99 |  |  | -96 | -99 | -99 |  |  | -96 | -99 | -99 | -99 |  | -94 | -99 | -99 | -99 |  | -94 | -99 | -99 | -99 |  | -94 | -99 | -99 | -99 | -99 | -93 | -99 | -99 | -99 | -99 | -93 | -99 | -99 | -99 | -99 | -93 | -99 | -99 | -99 | -99 | -93 | -99 | -99 |  |  | -96 | -99 | -99 | -99 |  | -94 | -99 | -99 | -99 | -99 | -93
| 5845 | 169 | -99 |  |  |  | -99 | -99 | -99 |  |  | -96 | -99 | -99 | -99 |  | -94 | -99 | -99 | -99 | -99 | -93 | -99 | -99 |  |  | -96 | -99 | -99 | -99 |  | -94 | -99 | -99 | -99 | -99 | -93 | -99 |  |  |  | -99 | -99 | -99 |  |  | -96 | -99 | -99 |  |  | -96 | -99 | -99 | -99 |  | -94 | -99 | -99 | -99 |  | -94 | -99 | -99 | -99 |  | -94 | -99 | -99 | -99 | -99 | -93 | -99 | -99 | -99 | -99 | -93 | -99 | -99 | -99 | -99 | -93 | -99 | -99 | -99 | -99 | -93 | -99 | -99 |  |  | -96 | -99 | -99 |  |  | -96 | -99 | -99 | -99 |  | -94 | -99 | -99 | -99 |  | -94 | -99 | -99 | -99 |  | -94 | -99 | -99 | -99 | -99 | -93 | -99 | -99 | -99 | -99 | -93 | -99 | -99 | -99 | -99 | -93 | -99 | -99 | -99 | -99 | -93 | -99 | -99 |  |  | -96 | -99 | -99 | -99 |  | -94 | -99 | -99 | -99 | -99 | -93 | -99 |  |  |  | -99 | -99 | -99 |  |  | -96 | -99 | -99 |  |  | -96 | -99 | -99 | -99 |  | -94 | -99 | -99 | -99 |  | -94 | -99 | -99 | -99 |  | -94 | -99 | -99 | -99 | -99 | -93 | -99 | -99 | -99 | -99 | -93 | -99 | -99 | -99 | -99 | -93 | -99 | -99 | -99 | -99 | -93 | -99 | -99 |  |  | -96 | -99 | -99 |  |  | -96 | -99 | -99 | -99 |  | -94 | -99 | -99 | -99 |  | -94 | -99 | -99 | -99 |  | -94 | -99 | -99 | -99 | -99 | -93 | -99 | -99 | -99 | -99 | -93 | -99 | -99 | -99 | -99 | -93 | -99 | -99 | -99 | -99 | -93 | -99 | -99 |  |  | -96 | -99 | -99 | -99 |  | -94 | -99 | -99 | -99 | -99 | -93 | -99 |  |  |  | -99 | -99 | -99 |  |  | -96 | -99 | -99 | -99 |  | -94 | -99 | -99 | -99 | -99 | -93 | -99 |  |  |  | -99 | -99 | -99 |  |  | -96 | -99 | -99 |  |  | -96 | -99 | -99 | -99 |  | -94 | -99 | -99 | -99 |  | -94 | -99 | -99 | -99 |  | -94 | -99 | -99 | -99 | -99 | -93 | -99 | -99 | -99 | -99 | -93 | -99 | -99 | -99 | -99 | -93 | -99 | -99 | -99 | -99 | -93 | -99 | -99 |  |  | -96 | -99 | -99 |  |  | -96 | -99 | -99 | -99 |  | -94 | -99 | -99 | -99 |  | -94 | -99 | -99 | -99 |  | -94 | -99 | -99 | -99 | -99 | -93 | -99 | -99 | -99 | -99 | -93 | -99 | -99 | -99 | -99 | -93 | -99 | -99 | -99 | -99 | -93 | -99 | -99 |  |  | -96 | -99 | -99 | -99 |  | -94 | -99 | -99 | -99 | -99 | -93 | -99 |  |  |  | -99 | -99 | -99 |  |  | -96 | -99 | -99 |  |  | -96 | -99 | -99 | -99 |  | -94 | -99 | -99 | -99 |  | -94 | -99 | -99 | -99 |  | -94 | -99 | -99 | -99 | -99 | -93 | -99 | -99 | -99 | -99 | -93 | -99 | -99 | -99 | -99 | -93 | -99 | -99 | -99 | -99 | -93 | -99 | -99 |  |  | -96 | -99 | -99 |  |  | -96 | -99 | -99 | -99 |  | -94 | -99 | -99 | -99 |  | -94 | -99 | -99 | -99 |  | -94 | -99 | -99 | -99 | -99 | -93 | -99 | -99 | -99 | -99 | -93 | -99 | -99 | -99 | -99 | -93 | -99 | -99 | -99 | -99 | -93 | -99 | -99 |  |  | -96 | -99 | -99 | -99 |  | -94 | -99 | -99 | -99 | -99 | -93 | -99 |  |  |  | -99 | -99 | -99 |  |  | -96 | -99 | -99 | -99 |  | -94 | -99 | -99 | -99 | -99 | -93 | -99 |  |  |  | -99 | -99 | -99 |  |  | -96 | -99 | -99 |  |  | -96 | -99 | -99 | -99 |  | -94 | -99 | -99 | -99 |  | -94 | -99 | -99 | -99 |  | -94 | -99 | -99 | -99 | -99 | -93 | -99 | -99 | -99 | -99 | -93 | -99 | -99 | -99 | -99 | -93 | -99 | -99 | -99 | -99 | -93 | -99 | -99 |  |  | -96 | -99 | -99 |  |  | -96 | -99 | -99 | -99 |  | -94 | -99 | -99 | -99 |  | -94 | -99 | -99 | -99 |  | -94 | -99 | -99 | -99 | -99 | -93 | -99 | -99 | -99 | -99 | -93 | -99 | -99 | -99 | -99 | -93 | -99 | -99 | -99 | -99 | -93 | -99 | -99 |  |  | -96 | -99 | -99 | -99 |  | -94 | -99 | -99 | -99 | -99 | -93 | -99 |  |  |  | -99 | -99 | -99 |  |  | -96 | -99 | -99 |  |  | -96 | -99 | -99 | -99 |  | -94 | -99 | -99 | -99 |  | -94 | -99 | -99 | -99 |  | -94 | -99 | -99 | -99 | -99 | -93 | -99 | -99 | -99 | -99 | -93 | -99 | -99 | -99 | -99 | -93 | -99 | -99 | -99 | -99 | -93 | -99 | -99 |  |  | -96 | -99 | -99 |  |  | -96 | -99 | -99 | -99 |  | -94 | -99 | -99 | -99 |  | -94 | -99 | -99 | -99 |  | -94 | -99 | -99 | -99 | -99 | -93 | -99 | -99 | -99 | -99 | -93 | -99 | -99 | -99 | -99 | -93 | -99 | -99 | -99 | -99 | -93 | -99 | -99 |  |  | -96 | -99 | -99 | -99 |  | -94 | -99 | -99 | -99 | -99 | -93 | -99 |  |  |  | -99 | -99 | -99 |  |  | -96 | -99 | -99 | -99 |  | -94 | -99 | -99 | -99 | -99 | -93 | -99 |  |  |  | -99 | -99 | -99 |  |  | -96 | -99 | -99 |  |  | -96 | -99 | -99 | -99 |  | -94 | -99 | -99 | -99 |  | -94 | -99 | -99 | -99 |  | -94 | -99 | -99 | -99 | -99 | -93 | -99 | -99 | -99 | -99 | -93 | -99 | -99 | -99 | -99 | -93 | -99 | -99 | -99 | -99 | -93 | -99 | -99 |  |  | -96 | -99 | -99 |  |  | -96 | -99 | -99 | -99 |  | -94 | -99 | -99 | -99 |  | -94 | -99 | -99 | -99 |  | -94 | -99 | -99 | -99 | -99 | -93 | -99 | -99 | -99 | -99 | -93 | -99 | -99 | -99 | -99 | -93 | -99 | -99 | -99 | -99 | -93 | -99 | -99 |  |  | -96 | -99 | -99 | -99 |  | -94 | -99 | -99 | -99 | -99 | -93 | -99 |  |  |  | -99 | -99 | -99 |  |  | -96 | -99 | -99 |  |  | -96 | -99 | -99 | -99 |  | -94 | -99 | -99 | -99 |  | -94 | -99 | -99 | -99 |  | -94 | -99 | -99 | -99 | -99 | -93 | -99 | -99 | -99 | -99 | -93 | -99 | -99 | -99 | -99 | -93 | -99 | -99 | -99 | -99 | -93 | -99 | -99 |  |  | -96 | -99 | -99 |  |  | -96 | -99 | -99 | -99 |  | -94 | -99 | -99 | -99 |  | -94 | -99 | -99 | -99 |  | -94 | -99 | -99 | -99 | -99 | -93 | -99 | -99 | -99 | -99 | -93 | -99 | -99 | -99 | -99 | -93 | -99 | -99 | -99 | -99 | -93 | -99 | -99 |  |  | -96 | -99 | -99 | -99 |  | -94 | -99 | -99 | -99 | -99 | -93
| 5865 | 173 | -99 |  |  |  | -99 | -99 | -99 |  |  | -96 | -99 | -99 | -99 |  | -94 | -99 | -99 | -99 | -99 | -93 | -99 | -99 |  |  | -96 | -99 | -99 | -99 |  | -94 | -99 | -99 | -99 | -99 | -93 | -99 |  |  |  | -99 | -99 | -99 |  |  | -96 | -99 | -99 |  |  | -96 | -99 | -99 | -99 |  | -94 | -99 | -99 | -99 |  | -94 | -99 | -99 | -99 |  | -94 | -99 | -99 | -99 | -99 | -93 | -99 | -99 | -99 | -99 | -93 | -99 | -99 | -99 | -99 | -93 | -99 | -99 | -99 | -99 | -93 | -99 | -99 |  |  | -96 | -99 | -99 |  |  | -96 | -99 | -99 | -99 |  | -94 | -99 | -99 | -99 |  | -94 | -99 | -99 | -99 |  | -94 | -99 | -99 | -99 | -99 | -93 | -99 | -99 | -99 | -99 | -93 | -99 | -99 | -99 | -99 | -93 | -99 | -99 | -99 | -99 | -93 | -99 | -99 |  |  | -96 | -99 | -99 | -99 |  | -94 | -99 | -99 | -99 | -99 | -93 | -99 |  |  |  | -99 | -99 | -99 |  |  | -96 | -99 | -99 |  |  | -96 | -99 | -99 | -99 |  | -94 | -99 | -99 | -99 |  | -94 | -99 | -99 | -99 |  | -94 | -99 | -99 | -99 | -99 | -93 | -99 | -99 | -99 | -99 | -93 | -99 | -99 | -99 | -99 | -93 | -99 | -99 | -99 | -99 | -93 | -99 | -99 |  |  | -96 | -99 | -99 |  |  | -96 | -99 | -99 | -99 |  | -94 | -99 | -99 | -99 |  | -94 | -99 | -99 | -99 |  | -94 | -99 | -99 | -99 | -99 | -93 | -99 | -99 | -99 | -99 | -93 | -99 | -99 | -99 | -99 | -93 | -99 | -99 | -99 | -99 | -93 | -99 | -99 |  |  | -96 | -99 | -99 | -99 |  | -94 | -99 | -99 | -99 | -99 | -93 | 0 |  |  |  | 0 | 0 | 0 |  |  | 0 | 0 | 0 | 0 |  | 0 | 0 | 0 | 0 | 0 | 0 | 0 |  |  |  | 0 | 0 | 0 |  |  | 0 | 0 | 0 |  |  | 0 | 0 | 0 | 0 |  | 0 | 0 | 0 | 0 |  | 0 | 0 | 0 | 0 |  | 0 | 0 | 0 | 0 | 0 | 0 | 0 | 0 | 0 | 0 | 0 | 0 | 0 | 0 | 0 | 0 | 0 | 0 | 0 | 0 | 0 | 0 | 0 |  |  | 0 | 0 | 0 |  |  | 0 | 0 | 0 | 0 |  | 0 | 0 | 0 | 0 |  | 0 | 0 | 0 | 0 |  | 0 | 0 | 0 | 0 | 0 | 0 | 0 | 0 | 0 | 0 | 0 | 0 | 0 | 0 | 0 | 0 | 0 | 0 | 0 | 0 | 0 | 0 | 0 |  |  | 0 | 0 | 0 | 0 |  | 0 | 0 | 0 | 0 | 0 | 0 | 0 |  |  |  | 0 | 0 | 0 |  |  | 0 | 0 | 0 |  |  | 0 | 0 | 0 | 0 |  | 0 | 0 | 0 | 0 |  | 0 | 0 | 0 | 0 |  | 0 | 0 | 0 | 0 | 0 | 0 | 0 | 0 | 0 | 0 | 0 | 0 | 0 | 0 | 0 | 0 | 0 | 0 | 0 | 0 | 0 | 0 | 0 |  |  | 0 | 0 | 0 |  |  | 0 | 0 | 0 | 0 |  | 0 | 0 | 0 | 0 |  | 0 | 0 | 0 | 0 |  | 0 | 0 | 0 | 0 | 0 | 0 | 0 | 0 | 0 | 0 | 0 | 0 | 0 | 0 | 0 | 0 | 0 | 0 | 0 | 0 | 0 | 0 | 0 |  |  | 0 | 0 | 0 | 0 |  | 0 | 0 | 0 | 0 | 0 | 0 | -99 |  |  |  | -99 | -99 | -99 |  |  | -96 | -99 | -99 | -99 |  | -94 | -99 | -99 | -99 | -99 | -93 | -99 |  |  |  | -99 | -99 | -99 |  |  | -96 | -99 | -99 |  |  | -96 | -99 | -99 | -99 |  | -94 | -99 | -99 | -99 |  | -94 | -99 | -99 | -99 |  | -94 | -99 | -99 | -99 | -99 | -93 | -99 | -99 | -99 | -99 | -93 | -99 | -99 | -99 | -99 | -93 | -99 | -99 | -99 | -99 | -93 | -99 | -99 |  |  | -96 | -99 | -99 |  |  | -96 | -99 | -99 | -99 |  | -94 | -99 | -99 | -99 |  | -94 | -99 | -99 | -99 |  | -94 | -99 | -99 | -99 | -99 | -93 | -99 | -99 | -99 | -99 | -93 | -99 | -99 | -99 | -99 | -93 | -99 | -99 | -99 | -99 | -93 | -99 | -99 |  |  | -96 | -99 | -99 | -99 |  | -94 | -99 | -99 | -99 | -99 | -93 | -99 |  |  |  | -99 | -99 | -99 |  |  | -96 | -99 | -99 |  |  | -96 | -99 | -99 | -99 |  | -94 | -99 | -99 | -99 |  | -94 | -99 | -99 | -99 |  | -94 | -99 | -99 | -99 | -99 | -93 | -99 | -99 | -99 | -99 | -93 | -99 | -99 | -99 | -99 | -93 | -99 | -99 | -99 | -99 | -93 | -99 | -99 |  |  | -96 | -99 | -99 |  |  | -96 | -99 | -99 | -99 |  | -94 | -99 | -99 | -99 |  | -94 | -99 | -99 | -99 |  | -94 | -99 | -99 | -99 | -99 | -93 | -99 | -99 | -99 | -99 | -93 | -99 | -99 | -99 | -99 | -93 | -99 | -99 | -99 | -99 | -93 | -99 | -99 |  |  | -96 | -99 | -99 | -99 |  | -94 | -99 | -99 | -99 | -99 | -93 | -99 |  |  |  | -99 | -99 | -99 |  |  | -96 | -99 | -99 | -99 |  | -94 | -99 | -99 | -99 | -99 | -93 | -99 |  |  |  | -99 | -99 | -99 |  |  | -96 | -99 | -99 |  |  | -96 | -99 | -99 | -99 |  | -94 | -99 | -99 | -99 |  | -94 | -99 | -99 | -99 |  | -94 | -99 | -99 | -99 | -99 | -93 | -99 | -99 | -99 | -99 | -93 | -99 | -99 | -99 | -99 | -93 | -99 | -99 | -99 | -99 | -93 | -99 | -99 |  |  | -96 | -99 | -99 |  |  | -96 | -99 | -99 | -99 |  | -94 | -99 | -99 | -99 |  | -94 | -99 | -99 | -99 |  | -94 | -99 | -99 | -99 | -99 | -93 | -99 | -99 | -99 | -99 | -93 | -99 | -99 | -99 | -99 | -93 | -99 | -99 | -99 | -99 | -93 | -99 | -99 |  |  | -96 | -99 | -99 | -99 |  | -94 | -99 | -99 | -99 | -99 | -93 | -99 |  |  |  | -99 | -99 | -99 |  |  | -96 | -99 | -99 |  |  | -96 | -99 | -99 | -99 |  | -94 | -99 | -99 | -99 |  | -94 | -99 | -99 | -99 |  | -94 | -99 | -99 | -99 | -99 | -93 | -99 | -99 | -99 | -99 | -93 | -99 | -99 | -99 | -99 | -93 | -99 | -99 | -99 | -99 | -93 | -99 | -99 |  |  | -96 | -99 | -99 |  |  | -96 | -99 | -99 | -99 |  | -94 | -99 | -99 | -99 |  | -94 | -99 | -99 | -99 |  | -94 | -99 | -99 | -99 | -99 | -93 | -99 | -99 | -99 | -99 | -93 | -99 | -99 | -99 | -99 | -93 | -99 | -99 | -99 | -99 | -93 | -99 | -99 |  |  | -96 | -99 | -99 | -99 |  | -94 | -99 | -99 | -99 | -99 | -93
Note on ABY8: Conducted Bandedge Average
Note on ABY16: Conducted Bandedge Average
Note on ACD8: Conducted Bandedge Average
Note on ACD16: Conducted Bandedge Average
Note on AEQ16: Conducted Bandedge Average
Note on AFF16: Conducted Bandedge Average
Note on AFK8: Conducted Bandedge Average
Note on AFK16: Conducted Bandedge Average
Note on AIW16: Conducted Bandedge Average
Note on AJL16: Conducted Bandedge Average
Note on AJQ8: Conducted Bandedge Average
Note on AJQ16: Conducted Bandedge Average